## Assumptions and parameters
Benchmark process |  |  |  |  | Conversion factors |  |  |  | Cost year index
1 | Benchmark flow | 0.44 | m3/s |  | 1 | Volume | 1 | m3 | 1 | ENR | Year | Index
|  | 38016 | m3/d |  |  |  | 264.172 | gallon |  |  | 1976 | 2475
|  | 13875840 | m3/yr | [7 empty] | 1978 | 2776
|  | 10.0428 | million gallon/d |  | 2 | Area | 1 | acre |  |  | 2020 | 12463
[7 empty] | 4046.856 | m2
2 | Area | 42606.3003 | m2 |  |  |  | 1 | m2
[7 empty] | 10.7639 | ft2
3 | Operating hour | 8760 | hr |  | 3 | Energy | 1 | MMBtu
4 | Plant lifetime | 20 | yr |  |  |  | 293.071 | kWh
5 | Discount rate | 0.08
6 | Capital charge rate | 0.10185
Price parameter
Reference
1 | Electricity | 0.0667 | $/kWh
2 | Chlorine | 0.36229 | $/kg | https://investors.westlake.com/industry-pricing/default.aspx
3 | Lime (CaO) | 0.1 | $/kg
4 | Polymer | 2.866 | $/kg | CapedWorks (www.hydromantis.com/CapdetWorks.html)
5 | Solid disposal | 0.137 | $/kg | CapedWorks (www.hydromantis.com/CapdetWorks.html)
6 | Labor cost | 51.5 | $/hr | CapedWorks (www.hydromantis.com/CapdetWorks.html)
7 | Land cost | 20000 | $/acre | CapedWorks (www.hydromantis.com/CapdetWorks.html)
|  | 4.9421 | $/m2
8 | Biogas price | 3.2333 | $/MMBtu | https://investors.westlake.com/industry-pricing/default.aspx
|  | 0.011033 | $/kWh

## Treatment cost
Unit process | Capital cost [$/m3] | O&M cost [$/m3] | Total treatment cost [$/m3]
Pumping station | 0.037009 | 0.011202 | 0.048211
Preliminary treatment | 0.024518 | 0.0037509 | 0.028269
Primary treatment | 0.039843 | 0.0058233 | 0.045666
Secondary treatment | 0.19339 | 0.039571 | 0.23296
Disinfection | 0.018727 | 0.0043814 | 0.023109
Gravity thickening | 0.022943 | 0.0030742 | 0.026017
Anaerobic digestion | 0.14836 | 0.021654 | 0.17002
Dewatering | 0.051857 | 0.029173 | 0.08103
Boiler | 0.17512 | 0.023281 | 0.1984
Control/Lab/Maintanence | 0.048585 | 0.010881 | 0.059466
Total | 0.76035 | 0.15279 | 0.91314
Biogas revenue |  | 0.00082078 | 0.00082078
Net treatment cost |  |  | 0.91232

## Capital cost
Benchmark flow
| 10.0428 | million gallon per day | Cost = a * (flow rateb) |  |  | Capital charge rate | 0.10185
Unit of flow rate = million gallon per day
| Direct cost (unit process construction) | a | Exponent | Cost [Reference year] | Reference year | Cost [$ in 2021] | Annualized capital cost [$ in 2021] | Treatment cost | % of direct cost | Reference | Remarks
| Pumping station | 131000 | 0.63 | 560323.4696 | 1978 | 2515602.09 | 256219.6294 | 0.037009 | 4.867% | 1
| Preliminary treatment | 64300 | 0.76 | 371209.7779 | 1978 | 1666566.0887 | 169743.4373 | 0.024518 | 3.225% | 1
| Primary treatment | 120000 | 0.7 | 603223.8279 | 1978 | 2708205.5358 | 275836.7158 | 0.039843 | 5.24% | 1
| Secondary treatment | 519000 | 0.75 | 2927906.8802 | 1978 | 13144994.0372 | 1338846.6777 | 0.19339 | 25.43% | 1
| Disinfection | 63300 | 0.65 | 283536.0547 | 1978 | 1272950.2342 | 129652.7931 | 0.018727 | 2.463% | 1
| Gravity thickening | 69100 | 0.7 | 347356.3876 | 1978 | 1559475.021 | 158835.9755 | 0.022943 | 3.017% | 1
| Anaerobic digestion | 269000 | 0.92 | 2246245.5352 | 1978 | 10084639.087 | 1027142.7662 | 0.14836 | 19.51% | 1
| Dewatering |  |  | 700000 | 1976 | 3524888.8889 | 359017.7192 | 0.051857 | 6.82% | 2
| Boiler | 264000 | 1 | 2651289.3665 | 1978 | 11903104.9622 | 1212357.5323 | 0.17512 | 23.03% | 1
| Other buildings | 193000 | 0.58 | 735583.8182 | 1978 | 3302442.769 | 336361.0905 | 0.048585 | 6.39% | 1
Other direct costs
| Mobilization | 63400 | 0.69 | 311435.3942 | 1978 | 1398205.8063 | 142410.3498 |  |  | 1
| Sitework including excavation | 196500 | 0.66 | 900711.4193 | 1978 | 4043791.9374 | 411869.1408 |  |  | 1
| Pilings, special foundations, dewatering | 66000 | 0.57 | 245810.4044 | 1978 | 1103578.9158 | 112401.9502 |  |  | 1
| Electrical | 167000 | 0.73 | 899641.1446 | 1978 | 4038986.8822 | 411379.7354 |  |  | 1
| Controls and instrumentation | 77800 | 0.78 | 470354.2748 | 1978 | 2111680.5932 | 215079.3327 |  |  | 1
| All piping | 223000 | 0.77 | 1317442.9854 | 1978 | 5914730.5214 | 602428.3682 |  |  | 1
| Total direct cost (Total plant construction) |  |  | 15572070.7406 |  | 70293843.3702 | 7159583.2139
| Total Indirect cost (Nonconstruction costs) | 27.88% | of Total direct cost | 4341493.3225 |  | 19597923.5316 | 1996091.8
| Land cost |  |  |  |  | 210564.944 | 21446.5046
| Working capital | 15% | of Total direct and indirect costs |  |  | 13483765.0353 | 1373351.2521
| Total project investment |  |  |  |  | 103586096.8811 | 10550472.7707 | 0.76035
Contingency factor (total project investment/direct cost for unit process construction)
2.0043
Reference |  |  |  |  | Year | ENR Index
1 | Construction Costs for Municipal Wastewater Treatment Plants: 1973-1978 |  |  |  | 1976 | 2475
2 | Wastewater treatment plants. Planning, design, and operation |  |  |  | 1978 | 2776
[5 empty] | 2020 | 12463

## Land
Benchmark flow |  |  | Area
| 230400 | person | 42606.3477 | m2 | Land = 839 * (person/1000)^0.722
| 38016 | m3/d | 42606.3477 | m2 | Land = 21.025 * (flow [m3/d])^0.722
[5 empty] | Coefficient | 21.0251
Reference
3 | Application of cost criteria for selection of municipal wastewater treatment systems
4 | Wastewater management in Greece: experience and lessons for developing countries

## O&M cost
Benchmark flow |  | 38016 | m3/d
|  | 10.0428 | million gallon/d
|  | Electricity cost [$/m3] | Material and disposal cost [$/m3] | Labor cost [$/m3] | Treatment cost [$/m3]
| Pumping station | 0.00386 | 0.0024217 | 0.0049202 | 0.011202 | Electricity requirements | [5 empty] | Reference
| Preliminary treatment | 0.00049127 |  | 0.0032596 | 0.0037509 |  | Unit process | Requirements [kWh/d] | Costs [$/d] | Cost [$/m3]
| Primary treatment | 0.00052636 |  | 0.005297 | 0.0058233 |  | Pumping station | 2200 | 146.74 | 0.00386 |  | 6
| Secondary treatment | 0.013861 |  | 0.02571 | 0.039571 |  | Preliminary treatment | 280 | 18.676 | 0.00049127 |  | 6
| Disinfection | 8.0978e-05 | 0.0018107 | 0.0024898 | 0.0043814 |  | Primary treatment | 300 | 20.01 | 0.00052636 |  | 6
| Gravity thickening | 2.4035e-05 |  | 0.0030502 | 0.0030742 |  | Secondary treatment | 7900 | 526.93 | 0.013861 |  | 6
| Anaerobic digestion | 0.00193 |  | 0.019724 | 0.021654 |  | Disinfection | 46.1538 | 3.0785 | 8.0978e-05 |  | 6, 7
| Dewatering | 0.00080708 | 0.021471 | 0.0068943 | 0.029173 |  | Gravity thickening | 13.6986 | 0.9137 | 2.4035e-05 |  | 2, 8
| Boiler |  |  | 0.023281 | 0.023281 |  | Anaerobic digestion | 1100 | 73.37 | 0.00193 |  | 6
| Other buildings | 0.0044214 |  | 0.0064592 | 0.010881 |  | Dewatering | 460 | 30.682 | 0.00080708 |  | 6
[7 empty] | Other buildings | 2520 | 168.084 | 0.0044214 |  | 6
| Total | 0.026002 | 0.025704 | 0.10109 | 0.15279
[6 empty] | Material requirements | [5 empty] | Reference
[7 empty] | Unit process | Materials | Flow rate [kg/d] | Costs [$/d] | Cost [$/m3]
[7 empty] | Disinfection | Cl2 | 190 | 68.8356 | 0.0018107 | 1
[7 empty] | Residue handling (dewatering) | Lime (CaO) | 205 | 20.5 | 0.00053925 | 1
[8 empty] | Polymer | 82.1429 | 235.4182 | 0.0061926 | 1
[6 empty] | Disposal | [5 empty] | Reference
[7 empty] | Unit process | Materials | Flow rate [kg/d] | Costs [$/d] | Cost [$/m3]
[7 empty] | Preliminary treatment | Solid waste | 672 | 92.064 | 0.0024217 | 1
[7 empty] | Residue handling (dewatering) | Biosolid | 4090 | 560.33 | 0.014739 | 1
[6 empty] | Labor cost | [5 empty] | Reference
[7 empty] | Weekly Man-Hours | 522.3342 | hr/week |  |  | 5
[7 empty] | Annual Man-Hours | 27236.0001 | hr/y
[7 empty] | Salary | 51.5 | $/hr
[7 empty] | Annual Labor cost | 1402654.0061 | $/yr
[8 empty] | 0.10109 | $/m3
Reference
[6 empty] | 1 | Construction Costs for Municipal Wastewater Treatment Plants: 1973-1978
[6 empty] | 2 | Wastewater treatment plants. Planning, design, and operation
[6 empty] | 5 | Costs and Manpower for Municipal Wastewater Treatment Plant Operation and Maintenance, 1965-1968
[6 empty] | 6 | Electricity Use and Management in the Municipal Water Supply and Wastewater Industries
[6 empty] | 7 | Energy Efficiency in Wastewater Treatment in North America: A Compendium of Best Practices and Case Studies of Novel Approaches
[6 empty] | 8 | Energy conversion in Municipal Wastewater Treatment

## Electricity
Benchmark flow
| 38016 | m3/d
| 10.0428 | million gal/d
| Electricity requirements | kWh/d | kWh/m3 | Reference | Remarks
| Pumping station | 2200 | 0.05787 | 6 |  | 14.84%
| Preliminary treatment | 280 | 0.0073653 | 6 |  | 1.889%
| Primary treatment | 300 | 0.0078914 | 6 |  | 2.024%
| Secondary treatment (Aeration without nitrification) | 7200 | 0.18939 | 6 |  | 48.58%
| Secondary treatment (Secondary clarifiers) | 700 | 0.018413 | 6 |  | 4.723%
| Disinfection | 46.1538 | 0.0012141 | 6, 7 | It is assumed based on the ratio of electricity requirements of Pumping and chlorination | 0.3114%
| Gravity thickener | 13.6986 | 0.00036034 | 2, 8 | It is calculated based on area (1135 ft2) | 0.09243%
| Anaerobic digestion | 1100 | 0.028935 | 6 |  | 7.422%
| Belt filter press | 460 | 0.0121 | 6 |  | 3.104%
| Other buildings (Plant utility water) | 420 | 0.011048 | 6 |  | 2.834%
| Other buildings (Nonprocess loads (buildings, lighting, computers, pneumatics, etc)) | 2100 | 0.05524 | 6 |  | 14.17%
|  | 14819.8525 | 0.38983 |  |  | 100%
Reference
2 | Wastewater treatment plants. Planning, design, and operation
6 | Electricity Use and Management in the Municipal Water Supply and Wastewater Industries |  |  |  | * Reference flow is 10 million gal/d
7 | Energy Efficiency in Wastewater Treatment in North America: A Compendium of Best Practices and Case Studies of Novel Approaches
8 | Energy conversion in Municipal Wastewater Treatment

## Biogas
Benchmark flow |  | 13875840 | m3/yr
|  | 38016 | m3/d |  |  | Boiler
1 | Biogas production | 2560 | m3 gas/d |  |  | Feed | 181 | MMcal/hr
|  | 0.06734 | m3 gas/m3 water |  |  |  | 210362.2222 | kW
2 | Biogas heating value | 24300 | kJ/m3 biogas
|  | 6.75 | kWh/m3 biogas
3 | Required energy | 1626000 | kJ/h | 10840 | kWh/d
|  | 451.6667 | kW | 0.28514 | kWh/m3
4 | Required biogas for AD | 2141 | m3 gas/d | 83.63% | of produced biogas
|  | 0.056318 | m3 gas/m3 water
5 | Net produced biogas | 419 | m3 gas/d
|  | 0.011022 | m3 gas/m3
|  | 0.074396 | kWh/m3
6 | Revenue | 0.00082078 | $/m3
Reference
1 | Construction Costs for Municipal Wastewater Treatment Plants: 1973-1978