15248 | OR | 8073 | Beaver | 2015 | 10 | 1 | 3 | HX-106 | Natural Gas Fired Combined Cycle | [6 empty] | 54 | [12 empty] | 0 | 0 |  |  |  |  | 0 | 16 | (RI) Recirculate: Induced Draft |  | RI | Closed | Fresh | Surface | Columbia River | Columbia River | OP | 8 | 1974 |  |  | OP |  |  |  |  | OP | 10 | 1977 | N | NG | CT | N/A | Electric Utility | 3 |  |  |  | 1C MB MG
15248 | OR | 8073 | Beaver | 2015 | 11 | 1 | 3 | HX-106 | Natural Gas Fired Combined Cycle | [6 empty] | 54 | 1859 | 1810 | 16408 |  |  | 16408 |  | 16408 | 0 |  |  |  | 3.365 | 2.541 |  |  |  |  | 26 | 16 | (RI) Recirculate: Induced Draft |  | RI | Closed | Fresh | Surface | Columbia River | Columbia River | OP | 8 | 1974 |  |  | OP |  |  |  |  | OP | 10 | 1977 | N | NG | CT | N/A | Electric Utility | 3 |  |  |  | 1C MB MG
15248 | OR | 8073 | Beaver | 2015 | 12 | 1 | 3 | HX-106 | Natural Gas Fired Combined Cycle | [6 empty] | 54 | 2137 | 2069 | 27991 |  |  | 27991 |  | 27991 | 0 |  |  |  | 7.422 | 5.605 |  |  |  |  | 56 | 16 | (RI) Recirculate: Induced Draft |  | RI | Closed | Fresh | Surface | Columbia River | Columbia River | OP | 8 | 1974 |  |  | OP |  |  |  |  | OP | 10 | 1977 | N | NG | CT | N/A | Electric Utility | 3 |  |  |  | 1C MB MG
15248 | OR | 8073 | Beaver | 2015 | 1 | 2 | 3 | HX-106 | Natural Gas Fired Combined Cycle | [6 empty] | 54 | 17 | -33 | 215 |  |  | 215 |  | 215 | 0 |  |  |  | 0 | 0 |  |  |  |  | 0 | 16 | (RI) Recirculate: Induced Draft |  | RI | Closed | Fresh | Surface | Columbia River | Columbia River | OP | 8 | 1974 |  |  | OP |  |  |  |  | OP | 10 | 1977 | N | NG | CT | N/A | Electric Utility | 3 |  |  |  | 1C MB MG
15248 | OR | 8073 | Beaver | 2015 | 2 | 2 | 3 | HX-106 | Natural Gas Fired Combined Cycle | [6 empty] | 54 | 18 | -171 | 241 |  |  | 241 |  | 241 | 0 |  |  |  | 0.462 | 0.349 |  |  |  |  | 4 | 16 | (RI) Recirculate: Induced Draft |  | RI | Closed | Fresh | Surface | Columbia River | Columbia River | OP | 8 | 1974 |  |  | OP |  |  |  |  | OP | 10 | 1977 | N | NG | CT | N/A | Electric Utility | 3 |  |  |  | 1C MB MG
15248 | OR | 8073 | Beaver | 2015 | 3 | 2 | 3 | HX-106 | Natural Gas Fired Combined Cycle | [6 empty] | 54 | 308 | 271 | 4189 |  |  | 4189 |  | 4189 | 0 |  |  |  | 0 | 0 |  |  |  |  | 0 | 16 | (RI) Recirculate: Induced Draft |  | RI | Closed | Fresh | Surface | Columbia River | Columbia River | OP | 8 | 1974 |  |  | OP |  |  |  |  | OP | 10 | 1977 | N | NG | CT | N/A | Electric Utility | 3 |  |  |  | 1C MB MG
15248 | OR | 8073 | Beaver | 2015 | 4 | 2 | 3 | HX-106 | Natural Gas Fired Combined Cycle | [6 empty] | 54 | 274 | 239 | 3841 |  |  | 3841 |  | 3841 | 0 |  |  |  | 0 | 0 |  |  |  |  | 0 | 16 | (RI) Recirculate: Induced Draft |  | RI | Closed | Fresh | Surface | Columbia River | Columbia River | OP | 8 | 1974 |  |  | OP |  |  |  |  | OP | 10 | 1977 | N | NG | CT | N/A | Electric Utility | 3 |  |  |  | 1C MB MG
15248 | OR | 8073 | Beaver | 2015 | 5 | 2 | 3 | HX-106 | Natural Gas Fired Combined Cycle | [6 empty] | 54 | 8489 | 8421 | 111968 |  |  | 111968 |  | 111968 | 0 |  |  |  | 15.702 | 11.857 |  |  |  |  | 119 | 16 | (RI) Recirculate: Induced Draft |  | RI | Closed | Fresh | Surface | Columbia River | Columbia River | OP | 8 | 1974 |  |  | OP |  |  |  |  | OP | 10 | 1977 | N | NG | CT | N/A | Electric Utility | 3 |  |  |  | 1C MB MG
15248 | OR | 8073 | Beaver | 2015 | 6 | 2 | 3 | HX-106 | Natural Gas Fired Combined Cycle | [6 empty] | 54 | 14868 | 14770 | 202136 |  |  | 202136 |  | 202136 | 0 |  |  |  | 26.686 | 20.151 |  |  |  |  | 202 | 16 | (RI) Recirculate: Induced Draft |  | RI | Closed | Fresh | Surface | Columbia River | Columbia River | OP | 8 | 1974 |  |  | OP |  |  |  |  | OP | 10 | 1977 | N | NG | CT | N/A | Electric Utility | 3 |  |  |  | 1C MB MG
15248 | OR | 8073 | Beaver | 2015 | 7 | 2 | 3 | HX-106 | Natural Gas Fired Combined Cycle | [6 empty] | 54 | 11647 | 11578 | 164146 |  |  | 164146 |  | 164146 | 0 |  |  |  | 13.426 | 10.138 |  |  |  |  | 102 | 16 | (RI) Recirculate: Induced Draft |  | RI | Closed | Fresh | Surface | Columbia River | Columbia River | OP | 8 | 1974 |  |  | OP |  |  |  |  | OP | 10 | 1977 | N | NG | CT | N/A | Electric Utility | 3 |  |  |  | 1C MB MG
15248 | OR | 8073 | Beaver | 2015 | 8 | 2 | 3 | HX-106 | Natural Gas Fired Combined Cycle | [6 empty] | 54 | [12 empty] | 29.952 | 22.617 |  |  |  |  | 227 | 16 | (RI) Recirculate: Induced Draft |  | RI | Closed | Fresh | Surface | Columbia River | Columbia River | OP | 8 | 1974 |  |  | OP |  |  |  |  | OP | 10 | 1977 | N | NG | CT | N/A | Electric Utility | 3 |  |  |  | 1C MB MG
15248 | OR | 8073 | Beaver | 2015 | 9 | 2 | 3 | HX-106 | Natural Gas Fired Combined Cycle | [6 empty] | 54 | 8055 | 7983 | 101006 |  |  | 101006 |  | 101006 | 0 |  |  |  | 16.995 | 12.803 |  |  |  |  | 129 | 16 | (RI) Recirculate: Induced Draft |  | RI | Closed | Fresh | Surface | Columbia River | Columbia River | OP | 8 | 1974 |  |  | OP |  |  |  |  | OP | 10 | 1977 | N | NG | CT | N/A | Electric Utility | 3 |  |  |  | 1C MB MG
15248 | OR | 8073 | Beaver | 2015 | 10 | 2 | 3 | HX-106 | Natural Gas Fired Combined Cycle | [6 empty] | 54 | [12 empty] | 0 | 0 |  |  |  |  | 0 | 16 | (RI) Recirculate: Induced Draft |  | RI | Closed | Fresh | Surface | Columbia River | Columbia River | OP | 8 | 1974 |  |  | OP |  |  |  |  | OP | 10 | 1977 | N | NG | CT | N/A | Electric Utility | 3 |  |  |  | 1C MB MG
15248 | OR | 8073 | Beaver | 2015 | 11 | 2 | 3 | HX-106 | Natural Gas Fired Combined Cycle | [6 empty] | 54 | 959 | 910 | 9787 |  |  | 9787 |  | 9787 | 0 |  |  |  | 3.365 | 2.541 |  |  |  |  | 26 | 16 | (RI) Recirculate: Induced Draft |  | RI | Closed | Fresh | Surface | Columbia River | Columbia River | OP | 8 | 1974 |  |  | OP |  |  |  |  | OP | 10 | 1977 | N | NG | CT | N/A | Electric Utility | 3 |  |  |  | 1C MB MG
15248 | OR | 8073 | Beaver | 2015 | 12 | 2 | 3 | HX-106 | Natural Gas Fired Combined Cycle | [6 empty] | 54 | 3336 | 3268 | 43983 |  |  | 43983 |  | 43983 | 0 |  |  |  | 7.422 | 5.605 |  |  |  |  | 56 | 16 | (RI) Recirculate: Induced Draft |  | RI | Closed | Fresh | Surface | Columbia River | Columbia River | OP | 8 | 1974 |  |  | OP |  |  |  |  | OP | 10 | 1977 | N | NG | CT | N/A | Electric Utility | 3 |  |  |  | 1C MB MG
15248 | OR | 8073 | Beaver | 2015 | 1 | 3 | 3 | HX-106 | Natural Gas Fired Combined Cycle | [6 empty] | 54 | 84 | 34 | 1062 |  |  | 1062 |  | 1062 | 0 |  |  |  | 0 | 0 |  |  |  |  | 0 | 16 | (RI) Recirculate: Induced Draft |  | RI | Closed | Fresh | Surface | Columbia River | Columbia River | OP | 8 | 1974 |  |  | OP |  |  |  |  | OP | 10 | 1977 | N | NG | CT | N/A | Electric Utility | 3 |  |  |  | 1C MB MG
15248 | OR | 8073 | Beaver | 2015 | 2 | 3 | 3 | HX-106 | Natural Gas Fired Combined Cycle | [6 empty] | 54 | 236 | 157 | 3164 |  |  | 3164 |  | 3164 | 0 |  |  |  | 0.462 | 0.349 |  |  |  |  | 4 | 16 | (RI) Recirculate: Induced Draft |  | RI | Closed | Fresh | Surface | Columbia River | Columbia River | OP | 8 | 1974 |  |  | OP |  |  |  |  | OP | 10 | 1977 | N | NG | CT | N/A | Electric Utility | 3 |  |  |  | 1C MB MG
15248 | OR | 8073 | Beaver | 2015 | 3 | 3 | 3 | HX-106 | Natural Gas Fired Combined Cycle | [6 empty] | 54 | 26 | -11 | 354 |  |  | 354 |  | 354 | 0 |  |  |  | 0 | 0 |  |  |  |  | 0 | 16 | (RI) Recirculate: Induced Draft |  | RI | Closed | Fresh | Surface | Columbia River | Columbia River | OP | 8 | 1974 |  |  | OP |  |  |  |  | OP | 10 | 1977 | N | NG | CT | N/A | Electric Utility | 3 |  |  |  | 1C MB MG
15248 | OR | 8073 | Beaver | 2015 | 4 | 3 | 3 | HX-106 | Natural Gas Fired Combined Cycle | [6 empty] | 54 | 0 | -35 | 0 |  |  | 0 |  | 0 | 0 |  |  |  | 0 | 0 |  |  |  |  | 0 | 16 | (RI) Recirculate: Induced Draft |  | RI | Closed | Fresh | Surface | Columbia River | Columbia River | OP | 8 | 1974 |  |  | OP |  |  |  |  | OP | 10 | 1977 | N | NG | CT | N/A | Electric Utility | 3 |  |  |  | 1C MB MG
15248 | OR | 8073 | Beaver | 2015 | 5 | 3 | 3 | HX-106 | Natural Gas Fired Combined Cycle | [6 empty] | 54 | 787 | 719 | 10380 |  |  | 10380 |  | 10380 | 0 |  |  |  | 15.702 | 11.857 |  |  |  |  | 119 | 16 | (RI) Recirculate: Induced Draft |  | RI | Closed | Fresh | Surface | Columbia River | Columbia River | OP | 8 | 1974 |  |  | OP |  |  |  |  | OP | 10 | 1977 | N | NG | CT | N/A | Electric Utility | 3 |  |  |  | 1C MB MG
15248 | OR | 8073 | Beaver | 2015 | 6 | 3 | 3 | HX-106 | Natural Gas Fired Combined Cycle | [6 empty] | 54 | 13356 | 13258 | 181580 |  |  | 181580 |  | 181580 | 0 |  |  |  | 26.686 | 20.151 |  |  |  |  | 202 | 16 | (RI) Recirculate: Induced Draft |  | RI | Closed | Fresh | Surface | Columbia River | Columbia River | OP | 8 | 1974 |  |  | OP |  |  |  |  | OP | 10 | 1977 | N | NG | CT | N/A | Electric Utility | 3 |  |  |  | 1C MB MG
15248 | OR | 8073 | Beaver | 2015 | 7 | 3 | 3 | HX-106 | Natural Gas Fired Combined Cycle | [6 empty] | 54 | 10453 | 10384 | 147319 |  |  | 147319 |  | 147319 | 0 |  |  |  | 13.426 | 10.138 |  |  |  |  | 102 | 16 | (RI) Recirculate: Induced Draft |  | RI | Closed | Fresh | Surface | Columbia River | Columbia River | OP | 8 | 1974 |  |  | OP |  |  |  |  | OP | 10 | 1977 | N | NG | CT | N/A | Electric Utility | 3 |  |  |  | 1C MB MG
15248 | OR | 8073 | Beaver | 2015 | 8 | 3 | 3 | HX-106 | Natural Gas Fired Combined Cycle | [6 empty] | 54 | [12 empty] | 29.952 | 22.617 |  |  |  |  | 227 | 16 | (RI) Recirculate: Induced Draft |  | RI | Closed | Fresh | Surface | Columbia River | Columbia River | OP | 8 | 1974 |  |  | OP |  |  |  |  | OP | 10 | 1977 | N | NG | CT | N/A | Electric Utility | 3 |  |  |  | 1C MB MG
15248 | OR | 8073 | Beaver | 2015 | 9 | 3 | 3 | HX-106 | Natural Gas Fired Combined Cycle | [6 empty] | 54 | 8388 | 8316 | 101916 |  |  | 101916 |  | 101916 | 0 |  |  |  | 16.995 | 12.803 |  |  |  |  | 129 | 16 | (RI) Recirculate: Induced Draft |  | RI | Closed | Fresh | Surface | Columbia River | Columbia River | OP | 8 | 1974 |  |  | OP |  |  |  |  | OP | 10 | 1977 | N | NG | CT | N/A | Electric Utility | 3 |  |  |  | 1C MB MG
15248 | OR | 8073 | Beaver | 2015 | 10 | 3 | 3 | HX-106 | Natural Gas Fired Combined Cycle | [6 empty] | 54 | [12 empty] | 0 | 0 |  |  |  |  | 0 | 16 | (RI) Recirculate: Induced Draft |  | RI | Closed | Fresh | Surface | Columbia River | Columbia River | OP | 8 | 1974 |  |  | OP |  |  |  |  | OP | 10 | 1977 | N | NG | CT | N/A | Electric Utility | 3 |  |  |  | 1C MB MG
15248 | OR | 8073 | Beaver | 2015 | 11 | 3 | 3 | HX-106 | Natural Gas Fired Combined Cycle | [6 empty] | 54 | 4773 | 4724 | 37041 |  |  | 37041 |  | 37041 | 0 |  |  |  | 3.365 | 2.541 |  |  |  |  | 26 | 16 | (RI) Recirculate: Induced Draft |  | RI | Closed | Fresh | Surface | Columbia River | Columbia River | OP | 8 | 1974 |  |  | OP |  |  |  |  | OP | 10 | 1977 | N | NG | CT | N/A | Electric Utility | 3 |  |  |  | 1C MB MG
15248 | OR | 8073 | Beaver | 2015 | 12 | 3 | 3 | HX-106 | Natural Gas Fired Combined Cycle | [6 empty] | 54 | 6200 | 6132 | 79484 |  |  | 79484 |  | 79484 | 0 |  |  |  | 7.422 | 5.605 |  |  |  |  | 56 | 16 | (RI) Recirculate: Induced Draft |  | RI | Closed | Fresh | Surface | Columbia River | Columbia River | OP | 8 | 1974 |  |  | OP |  |  |  |  | OP | 10 | 1977 | N | NG | CT | N/A | Electric Utility | 3 |  |  |  | 1C MB MG
15248 | OR | 8073 | Beaver | 2015 | 1 | 4 | 3 | HX-106 | Natural Gas Fired Combined Cycle | [6 empty] | 54 | 34 | -16 | 430 |  |  | 430 |  | 430 | 0 |  |  |  | 0 | 0 |  |  |  |  | 0 | 16 | (RI) Recirculate: Induced Draft |  | RI | Closed | Fresh | Surface | Columbia River | Columbia River | OP | 8 | 1974 |  |  | OP |  |  |  |  | OP | 10 | 1977 | N | NG | CT | N/A | Electric Utility | 3 |  |  |  | 1C MB MG
15248 | OR | 8073 | Beaver | 2015 | 2 | 4 | 3 | HX-106 | Natural Gas Fired Combined Cycle | [6 empty] | 54 | 192 | 113 | 2575 |  |  | 2575 |  | 2575 | 0 |  |  |  | 0.462 | 0.349 |  |  |  |  | 4 | 16 | (RI) Recirculate: Induced Draft |  | RI | Closed | Fresh | Surface | Columbia River | Columbia River | OP | 8 | 1974 |  |  | OP |  |  |  |  | OP | 10 | 1977 | N | NG | CT | N/A | Electric Utility | 3 |  |  |  | 1C MB MG
15248 | OR | 8073 | Beaver | 2015 | 3 | 4 | 3 | HX-106 | Natural Gas Fired Combined Cycle | [6 empty] | 54 | 38 | -1 | 517 |  |  | 517 |  | 517 | 0 |  |  |  | 0 | 0 |  |  |  |  | 0 | 16 | (RI) Recirculate: Induced Draft |  | RI | Closed | Fresh | Surface | Columbia River | Columbia River | OP | 8 | 1974 |  |  | OP |  |  |  |  | OP | 10 | 1977 | N | NG | CT | N/A | Electric Utility | 3 |  |  |  | 1C MB MG
15248 | OR | 8073 | Beaver | 2015 | 4 | 4 | 3 | HX-106 | Natural Gas Fired Combined Cycle | [6 empty] | 54 | 65 | 30 | 911 |  |  | 911 |  | 911 | 0 |  |  |  | 0 | 0 |  |  |  |  | 0 | 16 | (RI) Recirculate: Induced Draft |  | RI | Closed | Fresh | Surface | Columbia River | Columbia River | OP | 8 | 1974 |  |  | OP |  |  |  |  | OP | 10 | 1977 | N | NG | CT | N/A | Electric Utility | 3 |  |  |  | 1C MB MG
15248 | OR | 8073 | Beaver | 2015 | 5 | 4 | 3 | HX-106 | Natural Gas Fired Combined Cycle | [6 empty] | 54 | 11327 | 11259 | 149400 |  |  | 149400 |  | 149400 | 0 |  |  |  | 15.702 | 11.857 |  |  |  |  | 119 | 16 | (RI) Recirculate: Induced Draft |  | RI | Closed | Fresh | Surface | Columbia River | Columbia River | OP | 8 | 1974 |  |  | OP |  |  |  |  | OP | 10 | 1977 | N | NG | CT | N/A | Electric Utility | 3 |  |  |  | 1C MB MG
15248 | OR | 8073 | Beaver | 2015 | 6 | 4 | 3 | HX-106 | Natural Gas Fired Combined Cycle | [6 empty] | 54 | 17142 | 17044 | 233052 |  |  | 233052 |  | 233052 | 0 |  |  |  | 26.686 | 20.151 |  |  |  |  | 202 | 16 | (RI) Recirculate: Induced Draft |  | RI | Closed | Fresh | Surface | Columbia River | Columbia River | OP | 8 | 1974 |  |  | OP |  |  |  |  | OP | 10 | 1977 | N | NG | CT | N/A | Electric Utility | 3 |  |  |  | 1C MB MG
15248 | OR | 8073 | Beaver | 2015 | 7 | 4 | 3 | HX-106 | Natural Gas Fired Combined Cycle | [6 empty] | 54 | 7984 | 7915 | 112522 |  |  | 112522 |  | 112522 | 0 |  |  |  | 13.426 | 10.138 |  |  |  |  | 102 | 16 | (RI) Recirculate: Induced Draft |  | RI | Closed | Fresh | Surface | Columbia River | Columbia River | OP | 8 | 1974 |  |  | OP |  |  |  |  | OP | 10 | 1977 | N | NG | CT | N/A | Electric Utility | 3 |  |  |  | 1C MB MG
15248 | OR | 8073 | Beaver | 2015 | 8 | 4 | 3 | HX-106 | Natural Gas Fired Combined Cycle | [6 empty] | 54 | [12 empty] | 29.952 | 22.617 |  |  |  |  | 227 | 16 | (RI) Recirculate: Induced Draft |  | RI | Closed | Fresh | Surface | Columbia River | Columbia River | OP | 8 | 1974 |  |  | OP |  |  |  |  | OP | 10 | 1977 | N | NG | CT | N/A | Electric Utility | 3 |  |  |  | 1C MB MG
15248 | OR | 8073 | Beaver | 2015 | 9 | 4 | 3 | HX-106 | Natural Gas Fired Combined Cycle | [6 empty] | 54 | 7267 | 7195 | 91270 |  |  | 91270 |  | 91270 | 0 |  |  |  | 16.995 | 12.803 |  |  |  |  | 129 | 16 | (RI) Recirculate: Induced Draft |  | RI | Closed | Fresh | Surface | Columbia River | Columbia River | OP | 8 | 1974 |  |  | OP |  |  |  |  | OP | 10 | 1977 | N | NG | CT | N/A | Electric Utility | 3 |  |  |  | 1C MB MG
15248 | OR | 8073 | Beaver | 2015 | 10 | 4 | 3 | HX-106 | Natural Gas Fired Combined Cycle | [6 empty] | 54 | [12 empty] | 0 | 0 |  |  |  |  | 0 | 16 | (RI) Recirculate: Induced Draft |  | RI | Closed | Fresh | Surface | Columbia River | Columbia River | OP | 8 | 1974 |  |  | OP |  |  |  |  | OP | 10 | 1977 | N | NG | CT | N/A | Electric Utility | 3 |  |  |  | 1C MB MG
15248 | OR | 8073 | Beaver | 2015 | 11 | 4 | 3 | HX-106 | Natural Gas Fired Combined Cycle | [6 empty] | 54 | 1612 | 1563 | 17163 |  |  | 17163 |  | 17163 | 0 |  |  |  | 3.365 | 2.541 |  |  |  |  | 26 | 16 | (RI) Recirculate: Induced Draft |  | RI | Closed | Fresh | Surface | Columbia River | Columbia River | OP | 8 | 1974 |  |  | OP |  |  |  |  | OP | 10 | 1977 | N | NG | CT | N/A | Electric Utility | 3 |  |  |  | 1C MB MG
15248 | OR | 8073 | Beaver | 2015 | 12 | 4 | 3 | HX-106 | Natural Gas Fired Combined Cycle | [6 empty] | 54 | 3666 | 3598 | 48106 |  |  | 48106 |  | 48106 | 0 |  |  |  | 7.422 | 5.605 |  |  |  |  | 56 | 16 | (RI) Recirculate: Induced Draft |  | RI | Closed | Fresh | Surface | Columbia River | Columbia River | OP | 8 | 1974 |  |  | OP |  |  |  |  | OP | 10 | 1977 | N | NG | CT | N/A | Electric Utility | 3 |  |  |  | 1C MB MG
15248 | OR | 8073 | Beaver | 2015 | 1 | 5 | 3 | HX-106 | Natural Gas Fired Combined Cycle | [6 empty] | 54 | 54 | 4 | 683 |  |  | 683 |  | 683 | 0 |  |  |  | 0 | 0 |  |  |  |  | 0 | 16 | (RI) Recirculate: Induced Draft |  | RI | Closed | Fresh | Surface | Columbia River | Columbia River | OP | 8 | 1974 |  |  | OP |  |  |  |  | OP | 10 | 1977 | N | NG | CT | N/A | Electric Utility | 3 |  |  |  | 1C MB MG
15248 | OR | 8073 | Beaver | 2015 | 2 | 5 | 3 | HX-106 | Natural Gas Fired Combined Cycle | [6 empty] | 54 | 0 | 0 | 0 |  |  | 0 |  | 0 | 0 |  |  |  | 0.462 | 0.349 |  |  |  |  | 4 | 16 | (RI) Recirculate: Induced Draft |  | RI | Closed | Fresh | Surface | Columbia River | Columbia River | OP | 8 | 1974 |  |  | OP |  |  |  |  | OP | 10 | 1977 | N | NG | CT | N/A | Electric Utility | 3 |  |  |  | 1C MB MG
15248 | OR | 8073 | Beaver | 2015 | 3 | 5 | 3 | HX-106 | Natural Gas Fired Combined Cycle | [6 empty] | 54 | 49 | 12 | 666 |  |  | 666 |  | 666 | 0 |  |  |  | 0 | 0 |  |  |  |  | 0 | 16 | (RI) Recirculate: Induced Draft |  | RI | Closed | Fresh | Surface | Columbia River | Columbia River | OP | 8 | 1974 |  |  | OP |  |  |  |  | OP | 10 | 1977 | N | NG | CT | N/A | Electric Utility | 3 |  |  |  | 1C MB MG
15248 | OR | 8073 | Beaver | 2015 | 4 | 5 | 3 | HX-106 | Natural Gas Fired Combined Cycle | [6 empty] | 54 | 191 | 156 | 2677 |  |  | 2677 |  | 2677 | 0 |  |  |  | 0 | 0 |  |  |  |  | 0 | 16 | (RI) Recirculate: Induced Draft |  | RI | Closed | Fresh | Surface | Columbia River | Columbia River | OP | 8 | 1974 |  |  | OP |  |  |  |  | OP | 10 | 1977 | N | NG | CT | N/A | Electric Utility | 3 |  |  |  | 1C MB MG
15248 | OR | 8073 | Beaver | 2015 | 5 | 5 | 3 | HX-106 | Natural Gas Fired Combined Cycle | [6 empty] | 54 | 8585 | 8517 | 113234 |  |  | 113234 |  | 113234 | 0 |  |  |  | 15.702 | 11.857 |  |  |  |  | 119 | 16 | (RI) Recirculate: Induced Draft |  | RI | Closed | Fresh | Surface | Columbia River | Columbia River | OP | 8 | 1974 |  |  | OP |  |  |  |  | OP | 10 | 1977 | N | NG | CT | N/A | Electric Utility | 3 |  |  |  | 1C MB MG
15248 | OR | 8073 | Beaver | 2015 | 6 | 5 | 3 | HX-106 | Natural Gas Fired Combined Cycle | [6 empty] | 54 | 14490 | 14392 | 196997 |  |  | 196997 |  | 196997 | 0 |  |  |  | 26.686 | 20.151 |  |  |  |  | 202 | 16 | (RI) Recirculate: Induced Draft |  | RI | Closed | Fresh | Surface | Columbia River | Columbia River | OP | 8 | 1974 |  |  | OP |  |  |  |  | OP | 10 | 1977 | N | NG | CT | N/A | Electric Utility | 3 |  |  |  | 1C MB MG
15248 | OR | 8073 | Beaver | 2015 | 7 | 5 | 3 | HX-106 | Natural Gas Fired Combined Cycle | [6 empty] | 54 | 7563 | 7494 | 106589 |  |  | 106589 |  | 106589 | 0 |  |  |  | 13.426 | 10.138 |  |  |  |  | 102 | 16 | (RI) Recirculate: Induced Draft |  | RI | Closed | Fresh | Surface | Columbia River | Columbia River | OP | 8 | 1974 |  |  | OP |  |  |  |  | OP | 10 | 1977 | N | NG | CT | N/A | Electric Utility | 3 |  |  |  | 1C MB MG
15248 | OR | 8073 | Beaver | 2015 | 8 | 5 | 3 | HX-106 | Natural Gas Fired Combined Cycle | [6 empty] | 54 | [12 empty] | 29.952 | 22.617 |  |  |  |  | 227 | 16 | (RI) Recirculate: Induced Draft |  | RI | Closed | Fresh | Surface | Columbia River | Columbia River | OP | 8 | 1974 |  |  | OP |  |  |  |  | OP | 10 | 1977 | N | NG | CT | N/A | Electric Utility | 3 |  |  |  | 1C MB MG
15248 | OR | 8073 | Beaver | 2015 | 9 | 5 | 3 | HX-106 | Natural Gas Fired Combined Cycle | [6 empty] | 54 | 8481 | 8409 | 107680 |  |  | 107680 |  | 107680 | 0 |  |  |  | 16.995 | 12.803 |  |  |  |  | 129 | 16 | (RI) Recirculate: Induced Draft |  | RI | Closed | Fresh | Surface | Columbia River | Columbia River | OP | 8 | 1974 |  |  | OP |  |  |  |  | OP | 10 | 1977 | N | NG | CT | N/A | Electric Utility | 3 |  |  |  | 1C MB MG
15248 | OR | 8073 | Beaver | 2015 | 10 | 5 | 3 | HX-106 | Natural Gas Fired Combined Cycle | [6 empty] | 54 | [12 empty] | 0 | 0 |  |  |  |  | 0 | 16 | (RI) Recirculate: Induced Draft |  | RI | Closed | Fresh | Surface | Columbia River | Columbia River | OP | 8 | 1974 |  |  | OP |  |  |  |  | OP | 10 | 1977 | N | NG | CT | N/A | Electric Utility | 3 |  |  |  | 1C MB MG
15248 | OR | 8073 | Beaver | 2015 | 11 | 5 | 3 | HX-106 | Natural Gas Fired Combined Cycle | [6 empty] | 54 | 1821 | 1772 | 19316 |  |  | 19316 |  | 19316 | 0 |  |  |  | 3.365 | 2.541 |  |  |  |  | 26 | 16 | (RI) Recirculate: Induced Draft |  | RI | Closed | Fresh | Surface | Columbia River | Columbia River | OP | 8 | 1974 |  |  | OP |  |  |  |  | OP | 10 | 1977 | N | NG | CT | N/A | Electric Utility | 3 |  |  |  | 1C MB MG
15248 | OR | 8073 | Beaver | 2015 | 12 | 5 | 3 | HX-106 | Natural Gas Fired Combined Cycle | [6 empty] | 54 | 4243 | 4175 | 56232 |  |  | 56232 |  | 56232 | 0 |  |  |  | 7.422 | 5.605 |  |  |  |  | 56 | 16 | (RI) Recirculate: Induced Draft |  | RI | Closed | Fresh | Surface | Columbia River | Columbia River | OP | 8 | 1974 |  |  | OP |  |  |  |  | OP | 10 | 1977 | N | NG | CT | N/A | Electric Utility | 3 |  |  |  | 1C MB MG
15248 | OR | 8073 | Beaver | 2015 | 1 | 6 | 3 | HX-106 | Natural Gas Fired Combined Cycle | [6 empty] | 54 | 0 | 0 | 0 |  |  | 0 |  | 0 | 0 |  |  |  | 0 | 0 |  |  |  |  | 0 | 16 | (RI) Recirculate: Induced Draft |  | RI | Closed | Fresh | Surface | Columbia River | Columbia River | OP | 8 | 1974 |  |  | OP |  |  |  |  | OP | 10 | 1977 | N | NG | CT | N/A | Electric Utility | 3 |  |  |  | 1C MB MG
15248 | OR | 8073 | Beaver | 2015 | 2 | 6 | 3 | HX-106 | Natural Gas Fired Combined Cycle | [6 empty] | 54 | 12 | -67 | 161 |  |  | 161 |  | 161 | 0 |  |  |  | 0.462 | 0.349 |  |  |  |  | 4 | 16 | (RI) Recirculate: Induced Draft |  | RI | Closed | Fresh | Surface | Columbia River | Columbia River | OP | 8 | 1974 |  |  | OP |  |  |  |  | OP | 10 | 1977 | N | NG | CT | N/A | Electric Utility | 3 |  |  |  | 1C MB MG
15248 | OR | 8073 | Beaver | 2015 | 3 | 6 | 3 | HX-106 | Natural Gas Fired Combined Cycle | [6 empty] | 54 | 74 | 37 | 1006 |  |  | 1006 |  | 1006 | 0 |  |  |  | 0 | 0 |  |  |  |  | 0 | 16 | (RI) Recirculate: Induced Draft |  | RI | Closed | Fresh | Surface | Columbia River | Columbia River | OP | 8 | 1974 |  |  | OP |  |  |  |  | OP | 10 | 1977 | N | NG | CT | N/A | Electric Utility | 3 |  |  |  | 1C MB MG
15248 | OR | 8073 | Beaver | 2015 | 4 | 6 | 3 | HX-106 | Natural Gas Fired Combined Cycle | [6 empty] | 54 | 135 | 100 | 1893 |  |  | 1893 |  | 1893 | 0 |  |  |  | 0 | 0 |  |  |  |  | 0 | 16 | (RI) Recirculate: Induced Draft |  | RI | Closed | Fresh | Surface | Columbia River | Columbia River | OP | 8 | 1974 |  |  | OP |  |  |  |  | OP | 10 | 1977 | N | NG | CT | N/A | Electric Utility | 3 |  |  |  | 1C MB MG
15248 | OR | 8073 | Beaver | 2015 | 5 | 6 | 3 | HX-106 | Natural Gas Fired Combined Cycle | [6 empty] | 54 | 6331 | 6263 | 83504 |  |  | 83504 |  | 83504 | 0 |  |  |  | 15.702 | 11.857 |  |  |  |  | 119 | 16 | (RI) Recirculate: Induced Draft |  | RI | Closed | Fresh | Surface | Columbia River | Columbia River | OP | 8 | 1974 |  |  | OP |  |  |  |  | OP | 10 | 1977 | N | NG | CT | N/A | Electric Utility | 3 |  |  |  | 1C MB MG
15248 | OR | 8073 | Beaver | 2015 | 6 | 6 | 3 | HX-106 | Natural Gas Fired Combined Cycle | [6 empty] | 54 | 4835 | 4737 | 65733 |  |  | 65733 |  | 65733 | 0 |  |  |  | 26.686 | 20.151 |  |  |  |  | 202 | 16 | (RI) Recirculate: Induced Draft |  | RI | Closed | Fresh | Surface | Columbia River | Columbia River | OP | 8 | 1974 |  |  | OP |  |  |  |  | OP | 10 | 1977 | N | NG | CT | N/A | Electric Utility | 3 |  |  |  | 1C MB MG
15248 | OR | 8073 | Beaver | 2015 | 7 | 6 | 3 | HX-106 | Natural Gas Fired Combined Cycle | [6 empty] | 54 | 8146 | 8077 | 114806 |  |  | 114806 |  | 114806 | 0 |  |  |  | 13.426 | 10.138 |  |  |  |  | 102 | 16 | (RI) Recirculate: Induced Draft |  | RI | Closed | Fresh | Surface | Columbia River | Columbia River | OP | 8 | 1974 |  |  | OP |  |  |  |  | OP | 10 | 1977 | N | NG | CT | N/A | Electric Utility | 3 |  |  |  | 1C MB MG
15248 | OR | 8073 | Beaver | 2015 | 8 | 6 | 3 | HX-106 | Natural Gas Fired Combined Cycle | [6 empty] | 54 | [12 empty] | 29.952 | 22.617 |  |  |  |  | 227 | 16 | (RI) Recirculate: Induced Draft |  | RI | Closed | Fresh | Surface | Columbia River | Columbia River | OP | 8 | 1974 |  |  | OP |  |  |  |  | OP | 10 | 1977 | N | NG | CT | N/A | Electric Utility | 3 |  |  |  | 1C MB MG
15248 | OR | 8073 | Beaver | 2015 | 9 | 6 | 3 | HX-106 | Natural Gas Fired Combined Cycle | [6 empty] | 54 | 6324 | 6253 | 79151 |  |  | 79151 |  | 79151 | 0 |  |  |  | 16.995 | 12.803 |  |  |  |  | 129 | 16 | (RI) Recirculate: Induced Draft |  | RI | Closed | Fresh | Surface | Columbia River | Columbia River | OP | 8 | 1974 |  |  | OP |  |  |  |  | OP | 10 | 1977 | N | NG | CT | N/A | Electric Utility | 3 |  |  |  | 1C MB MG
15248 | OR | 8073 | Beaver | 2015 | 10 | 6 | 3 | HX-106 | Natural Gas Fired Combined Cycle | [6 empty] | 54 | [12 empty] | 0 | 0 |  |  |  |  | 0 | 16 | (RI) Recirculate: Induced Draft |  | RI | Closed | Fresh | Surface | Columbia River | Columbia River | OP | 8 | 1974 |  |  | OP |  |  |  |  | OP | 10 | 1977 | N | NG | CT | N/A | Electric Utility | 3 |  |  |  | 1C MB MG
15248 | OR | 8073 | Beaver | 2015 | 11 | 6 | 3 | HX-106 | Natural Gas Fired Combined Cycle | [6 empty] | 54 | 1029 | 980 | 10769 |  |  | 10769 |  | 10769 | 0 |  |  |  | 3.365 | 2.541 |  |  |  |  | 26 | 16 | (RI) Recirculate: Induced Draft |  | RI | Closed | Fresh | Surface | Columbia River | Columbia River | OP | 8 | 1974 |  |  | OP |  |  |  |  | OP | 10 | 1977 | N | NG | CT | N/A | Electric Utility | 3 |  |  |  | 1C MB MG
15248 | OR | 8073 | Beaver | 2015 | 12 | 6 | 3 | HX-106 | Natural Gas Fired Combined Cycle | [6 empty] | 54 | 770 | 702 | 10528 |  |  | 10528 |  | 10528 | 0 |  |  |  | 7.422 | 5.605 |  |  |  |  | 56 | 16 | (RI) Recirculate: Induced Draft |  | RI | Closed | Fresh | Surface | Columbia River | Columbia River | OP | 8 | 1974 |  |  | OP |  |  |  |  | OP | 10 | 1977 | N | NG | CT | N/A | Electric Utility | 3 |  |  |  | 1C MB MG
15248 | OR | 8073 | Beaver | 2015 | 1 | 7 | 3 | HX-106 | Natural Gas Fired Combined Cycle | 139 | 0 | -585 | [6 empty] | 0 | 0 |  |  |  | 0 |  |  |  |  | 0 | 0 |  |  |  |  | 0 | 16 | (RI) Recirculate: Induced Draft |  | RI | Closed | Fresh | Surface | Columbia River | Columbia River | OP | 11 | 1977 |  |  | OP |  |  |  |  | OP | 10 | 1977 | N | NG | CA | N | Electric Utility | 3 |  |  |  | 1C MB MG
15248 | OR | 8073 | Beaver | 2015 | 2 | 7 | 3 | HX-106 | Natural Gas Fired Combined Cycle | 139 | 36 | -517 | [6 empty] | 0 | 0 |  |  |  | 0 |  |  |  |  | 0.462 | 0.349 |  |  |  |  | 4 | 16 | (RI) Recirculate: Induced Draft |  | RI | Closed | Fresh | Surface | Columbia River | Columbia River | OP | 11 | 1977 |  |  | OP |  |  |  |  | OP | 10 | 1977 | N | NG | CA | N | Electric Utility | 3 |  |  |  | 1C MB MG
15248 | OR | 8073 | Beaver | 2015 | 3 | 7 | 3 | HX-106 | Natural Gas Fired Combined Cycle | 139 | 0 | -514 | [6 empty] | 0 | 0 |  |  |  | 0 |  |  |  |  | 0 | 0 |  |  |  |  | 0 | 16 | (RI) Recirculate: Induced Draft |  | RI | Closed | Fresh | Surface | Columbia River | Columbia River | OP | 11 | 1977 |  |  | OP |  |  |  |  | OP | 10 | 1977 | N | NG | CA | N | Electric Utility | 3 |  |  |  | 1C MB MG
15248 | OR | 8073 | Beaver | 2015 | 4 | 7 | 3 | HX-106 | Natural Gas Fired Combined Cycle | 139 | 0 | -480 | [6 empty] | 0 | 0 |  |  |  | 0 |  |  |  |  | 0 | 0 |  |  |  |  | 0 | 16 | (RI) Recirculate: Induced Draft |  | RI | Closed | Fresh | Surface | Columbia River | Columbia River | OP | 11 | 1977 |  |  | OP |  |  |  |  | OP | 10 | 1977 | N | NG | CA | N | Electric Utility | 3 |  |  |  | 1C MB MG
15248 | OR | 8073 | Beaver | 2015 | 5 | 7 | 3 | HX-106 | Natural Gas Fired Combined Cycle | 139 | 14794 | 13839 | [6 empty] | 0 | 0 |  |  |  | 0 |  |  |  |  | 15.702 | 11.857 |  |  |  |  | 119 | 16 | (RI) Recirculate: Induced Draft |  | RI | Closed | Fresh | Surface | Columbia River | Columbia River | OP | 11 | 1977 |  |  | OP |  |  |  |  | OP | 10 | 1977 | N | NG | CA | N | Electric Utility | 3 |  |  |  | 1C MB MG
15248 | OR | 8073 | Beaver | 2015 | 6 | 7 | 3 | HX-106 | Natural Gas Fired Combined Cycle | 139 | 23946 | 22584 | [6 empty] | 0 | 0 |  |  |  | 0 |  |  |  |  | 26.686 | 20.151 |  |  |  |  | 202 | 16 | (RI) Recirculate: Induced Draft |  | RI | Closed | Fresh | Surface | Columbia River | Columbia River | OP | 11 | 1977 |  |  | OP |  |  |  |  | OP | 10 | 1977 | N | NG | CA | N | Electric Utility | 3 |  |  |  | 1C MB MG
15248 | OR | 8073 | Beaver | 2015 | 7 | 7 | 3 | HX-106 | Natural Gas Fired Combined Cycle | 139 | 12217 | 11257 | [6 empty] | 0 | 0 |  |  |  | 0 |  |  |  |  | 13.426 | 10.138 |  |  |  |  | 102 | 16 | (RI) Recirculate: Induced Draft |  | RI | Closed | Fresh | Surface | Columbia River | Columbia River | OP | 11 | 1977 |  |  | OP |  |  |  |  | OP | 10 | 1977 | N | NG | CA | N | Electric Utility | 3 |  |  |  | 1C MB MG
15248 | OR | 8073 | Beaver | 2015 | 8 | 7 | 3 | HX-106 | Natural Gas Fired Combined Cycle | 139 | [18 empty] | 29.952 | 22.617 |  |  |  |  | 227 | 16 | (RI) Recirculate: Induced Draft |  | RI | Closed | Fresh | Surface | Columbia River | Columbia River | OP | 11 | 1977 |  |  | OP |  |  |  |  | OP | 10 | 1977 | N | NG | CA | N | Electric Utility | 3 |  |  |  | 1C MB MG
15248 | OR | 8073 | Beaver | 2015 | 9 | 7 | 3 | HX-106 | Natural Gas Fired Combined Cycle | 139 | 18542 | 17540 | [6 empty] | 0 | 0 |  |  |  | 0 |  |  |  |  | 16.995 | 12.803 |  |  |  |  | 129 | 16 | (RI) Recirculate: Induced Draft |  | RI | Closed | Fresh | Surface | Columbia River | Columbia River | OP | 11 | 1977 |  |  | OP |  |  |  |  | OP | 10 | 1977 | N | NG | CA | N | Electric Utility | 3 |  |  |  | 1C MB MG
15248 | OR | 8073 | Beaver | 2015 | 10 | 7 | 3 | HX-106 | Natural Gas Fired Combined Cycle | 139 | [18 empty] | 0 | 0 |  |  |  |  | 0 | 16 | (RI) Recirculate: Induced Draft |  | RI | Closed | Fresh | Surface | Columbia River | Columbia River | OP | 11 | 1977 |  |  | OP |  |  |  |  | OP | 10 | 1977 | N | NG | CA | N | Electric Utility | 3 |  |  |  | 1C MB MG
15248 | OR | 8073 | Beaver | 2015 | 11 | 7 | 3 | HX-106 | Natural Gas Fired Combined Cycle | 139 | 1171 | 486 | [6 empty] | 0 | 0 |  |  |  | 0 |  |  |  |  | 3.365 | 2.541 |  |  |  |  | 26 | 16 | (RI) Recirculate: Induced Draft |  | RI | Closed | Fresh | Surface | Columbia River | Columbia River | OP | 11 | 1977 |  |  | OP |  |  |  |  | OP | 10 | 1977 | N | NG | CA | N | Electric Utility | 3 |  |  |  | 1C MB MG
15248 | OR | 8073 | Beaver | 2015 | 12 | 7 | 3 | HX-106 | Natural Gas Fired Combined Cycle | 139 | 6857 | 5902 | [6 empty] | 0 | 0 |  |  |  | 0 |  |  |  |  | 7.422 | 5.605 |  |  |  |  | 56 | 16 | (RI) Recirculate: Induced Draft |  | RI | Closed | Fresh | Surface | Columbia River | Columbia River | OP | 11 | 1977 |  |  | OP |  |  |  |  | OP | 10 | 1977 | N | NG | CA | N | Electric Utility | 3 |  |  |  | 1C MB MG
15248 | OR | 8073 | Beaver | 2015 | 1 | 1 | 4 | HX-106 | Natural Gas Fired Combined Cycle | [6 empty] | 54 | 70 | 20 | 885 |  |  | 885 |  | 885 | 0 |  |  |  | 0 | 0 |  |  |  |  | 0 | 16 | (RI) Recirculate: Induced Draft |  | RI | Closed | Fresh | Surface | Columbia River | Columbia River | OP | 8 | 1974 |  |  | OP |  |  |  |  | OP | 10 | 1977 | N | NG | CT | N/A | Electric Utility | 3 |  |  |  | 1C MB MG
15248 | OR | 8073 | Beaver | 2015 | 2 | 1 | 4 | HX-106 | Natural Gas Fired Combined Cycle | [6 empty] | 54 | 264 | 185 | 3539 |  |  | 3539 |  | 3539 | 0 |  |  |  | 0.462 | 0.349 |  |  |  |  | 4 | 16 | (RI) Recirculate: Induced Draft |  | RI | Closed | Fresh | Surface | Columbia River | Columbia River | OP | 8 | 1974 |  |  | OP |  |  |  |  | OP | 10 | 1977 | N | NG | CT | N/A | Electric Utility | 3 |  |  |  | 1C MB MG
15248 | OR | 8073 | Beaver | 2015 | 3 | 1 | 4 | HX-106 | Natural Gas Fired Combined Cycle | [6 empty] | 54 | 239 | 202 | 3251 |  |  | 3251 |  | 3251 | 0 |  |  |  | 0 | 0 |  |  |  |  | 0 | 16 | (RI) Recirculate: Induced Draft |  | RI | Closed | Fresh | Surface | Columbia River | Columbia River | OP | 8 | 1974 |  |  | OP |  |  |  |  | OP | 10 | 1977 | N | NG | CT | N/A | Electric Utility | 3 |  |  |  | 1C MB MG
15248 | OR | 8073 | Beaver | 2015 | 4 | 1 | 4 | HX-106 | Natural Gas Fired Combined Cycle | [6 empty] | 54 | 147 | 112 | 2060 |  |  | 2060 |  | 2060 | 0 |  |  |  | 0 | 0 |  |  |  |  | 0 | 16 | (RI) Recirculate: Induced Draft |  | RI | Closed | Fresh | Surface | Columbia River | Columbia River | OP | 8 | 1974 |  |  | OP |  |  |  |  | OP | 10 | 1977 | N | NG | CT | N/A | Electric Utility | 3 |  |  |  | 1C MB MG
15248 | OR | 8073 | Beaver | 2015 | 5 | 1 | 4 | HX-106 | Natural Gas Fired Combined Cycle | [6 empty] | 54 | 4952 | 4884 | 65316 |  |  | 65316 |  | 65316 | 0 |  |  |  | 15.702 | 11.857 |  |  |  |  | 119 | 16 | (RI) Recirculate: Induced Draft |  | RI | Closed | Fresh | Surface | Columbia River | Columbia River | OP | 8 | 1974 |  |  | OP |  |  |  |  | OP | 10 | 1977 | N | NG | CT | N/A | Electric Utility | 3 |  |  |  | 1C MB MG
15248 | OR | 8073 | Beaver | 2015 | 6 | 1 | 4 | HX-106 | Natural Gas Fired Combined Cycle | [6 empty] | 54 | 10846 | 10748 | 147456 |  |  | 147456 |  | 147456 | 0 |  |  |  | 26.686 | 20.151 |  |  |  |  | 202 | 16 | (RI) Recirculate: Induced Draft |  | RI | Closed | Fresh | Surface | Columbia River | Columbia River | OP | 8 | 1974 |  |  | OP |  |  |  |  | OP | 10 | 1977 | N | NG | CT | N/A | Electric Utility | 3 |  |  |  | 1C MB MG
15248 | OR | 8073 | Beaver | 2015 | 7 | 1 | 4 | HX-106 | Natural Gas Fired Combined Cycle | [6 empty] | 54 | 4714 | 465 | 66437 |  |  | 66437 |  | 66437 | 0 |  |  |  | 13.426 | 10.138 |  |  |  |  | 102 | 16 | (RI) Recirculate: Induced Draft |  | RI | Closed | Fresh | Surface | Columbia River | Columbia River | OP | 8 | 1974 |  |  | OP |  |  |  |  | OP | 10 | 1977 | N | NG | CT | N/A | Electric Utility | 3 |  |  |  | 1C MB MG
15248 | OR | 8073 | Beaver | 2015 | 8 | 1 | 4 | HX-106 | Natural Gas Fired Combined Cycle | [6 empty] | 54 | [12 empty] | 29.952 | 22.617 |  |  |  |  | 227 | 16 | (RI) Recirculate: Induced Draft |  | RI | Closed | Fresh | Surface | Columbia River | Columbia River | OP | 8 | 1974 |  |  | OP |  |  |  |  | OP | 10 | 1977 | N | NG | CT | N/A | Electric Utility | 3 |  |  |  | 1C MB MG
15248 | OR | 8073 | Beaver | 2015 | 9 | 1 | 4 | HX-106 | Natural Gas Fired Combined Cycle | [6 empty] | 54 | 6706 | 6635 | 84786 |  |  | 84786 |  | 84786 | 0 |  |  |  | 16.995 | 12.803 |  |  |  |  | 129 | 16 | (RI) Recirculate: Induced Draft |  | RI | Closed | Fresh | Surface | Columbia River | Columbia River | OP | 8 | 1974 |  |  | OP |  |  |  |  | OP | 10 | 1977 | N | NG | CT | N/A | Electric Utility | 3 |  |  |  | 1C MB MG
15248 | OR | 8073 | Beaver | 2015 | 10 | 1 | 4 | HX-106 | Natural Gas Fired Combined Cycle | [6 empty] | 54 | [12 empty] | 0 | 0 |  |  |  |  | 0 | 16 | (RI) Recirculate: Induced Draft |  | RI | Closed | Fresh | Surface | Columbia River | Columbia River | OP | 8 | 1974 |  |  | OP |  |  |  |  | OP | 10 | 1977 | N | NG | CT | N/A | Electric Utility | 3 |  |  |  | 1C MB MG
15248 | OR | 8073 | Beaver | 2015 | 11 | 1 | 4 | HX-106 | Natural Gas Fired Combined Cycle | [6 empty] | 54 | 1859 | 1810 | 16408 |  |  | 16408 |  | 16408 | 0 |  |  |  | 3.365 | 2.541 |  |  |  |  | 26 | 16 | (RI) Recirculate: Induced Draft |  | RI | Closed | Fresh | Surface | Columbia River | Columbia River | OP | 8 | 1974 |  |  | OP |  |  |  |  | OP | 10 | 1977 | N | NG | CT | N/A | Electric Utility | 3 |  |  |  | 1C MB MG
15248 | OR | 8073 | Beaver | 2015 | 12 | 1 | 4 | HX-106 | Natural Gas Fired Combined Cycle | [6 empty] | 54 | 2137 | 2069 | 27991 |  |  | 27991 |  | 27991 | 0 |  |  |  | 7.422 | 5.605 |  |  |  |  | 56 | 16 | (RI) Recirculate: Induced Draft |  | RI | Closed | Fresh | Surface | Columbia River | Columbia River | OP | 8 | 1974 |  |  | OP |  |  |  |  | OP | 10 | 1977 | N | NG | CT | N/A | Electric Utility | 3 |  |  |  | 1C MB MG
15248 | OR | 8073 | Beaver | 2015 | 1 | 2 | 4 | HX-106 | Natural Gas Fired Combined Cycle | [6 empty] | 54 | 17 | -33 | 215 |  |  | 215 |  | 215 | 0 |  |  |  | 0 | 0 |  |  |  |  | 0 | 16 | (RI) Recirculate: Induced Draft |  | RI | Closed | Fresh | Surface | Columbia River | Columbia River | OP | 8 | 1974 |  |  | OP |  |  |  |  | OP | 10 | 1977 | N | NG | CT | N/A | Electric Utility | 3 |  |  |  | 1C MB MG
15248 | OR | 8073 | Beaver | 2015 | 2 | 2 | 4 | HX-106 | Natural Gas Fired Combined Cycle | [6 empty] | 54 | 18 | -171 | 241 |  |  | 241 |  | 241 | 0 |  |  |  | 0.462 | 0.349 |  |  |  |  | 4 | 16 | (RI) Recirculate: Induced Draft |  | RI | Closed | Fresh | Surface | Columbia River | Columbia River | OP | 8 | 1974 |  |  | OP |  |  |  |  | OP | 10 | 1977 | N | NG | CT | N/A | Electric Utility | 3 |  |  |  | 1C MB MG
15248 | OR | 8073 | Beaver | 2015 | 3 | 2 | 4 | HX-106 | Natural Gas Fired Combined Cycle | [6 empty] | 54 | 308 | 271 | 4189 |  |  | 4189 |  | 4189 | 0 |  |  |  | 0 | 0 |  |  |  |  | 0 | 16 | (RI) Recirculate: Induced Draft |  | RI | Closed | Fresh | Surface | Columbia River | Columbia River | OP | 8 | 1974 |  |  | OP |  |  |  |  | OP | 10 | 1977 | N | NG | CT | N/A | Electric Utility | 3 |  |  |  | 1C MB MG
15248 | OR | 8073 | Beaver | 2015 | 4 | 2 | 4 | HX-106 | Natural Gas Fired Combined Cycle | [6 empty] | 54 | 274 | 239 | 3841 |  |  | 3841 |  | 3841 | 0 |  |  |  | 0 | 0 |  |  |  |  | 0 | 16 | (RI) Recirculate: Induced Draft |  | RI | Closed | Fresh | Surface | Columbia River | Columbia River | OP | 8 | 1974 |  |  | OP |  |  |  |  | OP | 10 | 1977 | N | NG | CT | N/A | Electric Utility | 3 |  |  |  | 1C MB MG
15248 | OR | 8073 | Beaver | 2015 | 5 | 2 | 4 | HX-106 | Natural Gas Fired Combined Cycle | [6 empty] | 54 | 8489 | 8421 | 111968 |  |  | 111968 |  | 111968 | 0 |  |  |  | 15.702 | 11.857 |  |  |  |  | 119 | 16 | (RI) Recirculate: Induced Draft |  | RI | Closed | Fresh | Surface | Columbia River | Columbia River | OP | 8 | 1974 |  |  | OP |  |  |  |  | OP | 10 | 1977 | N | NG | CT | N/A | Electric Utility | 3 |  |  |  | 1C MB MG
15248 | OR | 8073 | Beaver | 2015 | 6 | 2 | 4 | HX-106 | Natural Gas Fired Combined Cycle | [6 empty] | 54 | 14868 | 14770 | 202136 |  |  | 202136 |  | 202136 | 0 |  |  |  | 26.686 | 20.151 |  |  |  |  | 202 | 16 | (RI) Recirculate: Induced Draft |  | RI | Closed | Fresh | Surface | Columbia River | Columbia River | OP | 8 | 1974 |  |  | OP |  |  |  |  | OP | 10 | 1977 | N | NG | CT | N/A | Electric Utility | 3 |  |  |  | 1C MB MG
15248 | OR | 8073 | Beaver | 2015 | 7 | 2 | 4 | HX-106 | Natural Gas Fired Combined Cycle | [6 empty] | 54 | 11647 | 11578 | 164146 |  |  | 164146 |  | 164146 | 0 |  |  |  | 13.426 | 10.138 |  |  |  |  | 102 | 16 | (RI) Recirculate: Induced Draft |  | RI | Closed | Fresh | Surface | Columbia River | Columbia River | OP | 8 | 1974 |  |  | OP |  |  |  |  | OP | 10 | 1977 | N | NG | CT | N/A | Electric Utility | 3 |  |  |  | 1C MB MG
15248 | OR | 8073 | Beaver | 2015 | 8 | 2 | 4 | HX-106 | Natural Gas Fired Combined Cycle | [6 empty] | 54 | [12 empty] | 29.952 | 22.617 |  |  |  |  | 227 | 16 | (RI) Recirculate: Induced Draft |  | RI | Closed | Fresh | Surface | Columbia River | Columbia River | OP | 8 | 1974 |  |  | OP |  |  |  |  | OP | 10 | 1977 | N | NG | CT | N/A | Electric Utility | 3 |  |  |  | 1C MB MG
15248 | OR | 8073 | Beaver | 2015 | 9 | 2 | 4 | HX-106 | Natural Gas Fired Combined Cycle | [6 empty] | 54 | 8055 | 7983 | 101006 |  |  | 101006 |  | 101006 | 0 |  |  |  | 16.995 | 12.803 |  |  |  |  | 129 | 16 | (RI) Recirculate: Induced Draft |  | RI | Closed | Fresh | Surface | Columbia River | Columbia River | OP | 8 | 1974 |  |  | OP |  |  |  |  | OP | 10 | 1977 | N | NG | CT | N/A | Electric Utility | 3 |  |  |  | 1C MB MG
15248 | OR | 8073 | Beaver | 2015 | 10 | 2 | 4 | HX-106 | Natural Gas Fired Combined Cycle | [6 empty] | 54 | [12 empty] | 0 | 0 |  |  |  |  | 0 | 16 | (RI) Recirculate: Induced Draft |  | RI | Closed | Fresh | Surface | Columbia River | Columbia River | OP | 8 | 1974 |  |  | OP |  |  |  |  | OP | 10 | 1977 | N | NG | CT | N/A | Electric Utility | 3 |  |  |  | 1C MB MG
15248 | OR | 8073 | Beaver | 2015 | 11 | 2 | 4 | HX-106 | Natural Gas Fired Combined Cycle | [6 empty] | 54 | 959 | 910 | 9787 |  |  | 9787 |  | 9787 | 0 |  |  |  | 3.365 | 2.541 |  |  |  |  | 26 | 16 | (RI) Recirculate: Induced Draft |  | RI | Closed | Fresh | Surface | Columbia River | Columbia River | OP | 8 | 1974 |  |  | OP |  |  |  |  | OP | 10 | 1977 | N | NG | CT | N/A | Electric Utility | 3 |  |  |  | 1C MB MG
15248 | OR | 8073 | Beaver | 2015 | 12 | 2 | 4 | HX-106 | Natural Gas Fired Combined Cycle | [6 empty] | 54 | 3336 | 3268 | 43983 |  |  | 43983 |  | 43983 | 0 |  |  |  | 7.422 | 5.605 |  |  |  |  | 56 | 16 | (RI) Recirculate: Induced Draft |  | RI | Closed | Fresh | Surface | Columbia River | Columbia River | OP | 8 | 1974 |  |  | OP |  |  |  |  | OP | 10 | 1977 | N | NG | CT | N/A | Electric Utility | 3 |  |  |  | 1C MB MG
15248 | OR | 8073 | Beaver | 2015 | 1 | 3 | 4 | HX-106 | Natural Gas Fired Combined Cycle | [6 empty] | 54 | 84 | 34 | 1062 |  |  | 1062 |  | 1062 | 0 |  |  |  | 0 | 0 |  |  |  |  | 0 | 16 | (RI) Recirculate: Induced Draft |  | RI | Closed | Fresh | Surface | Columbia River | Columbia River | OP | 8 | 1974 |  |  | OP |  |  |  |  | OP | 10 | 1977 | N | NG | CT | N/A | Electric Utility | 3 |  |  |  | 1C MB MG
15248 | OR | 8073 | Beaver | 2015 | 2 | 3 | 4 | HX-106 | Natural Gas Fired Combined Cycle | [6 empty] | 54 | 236 | 157 | 3164 |  |  | 3164 |  | 3164 | 0 |  |  |  | 0.462 | 0.349 |  |  |  |  | 4 | 16 | (RI) Recirculate: Induced Draft |  | RI | Closed | Fresh | Surface | Columbia River | Columbia River | OP | 8 | 1974 |  |  | OP |  |  |  |  | OP | 10 | 1977 | N | NG | CT | N/A | Electric Utility | 3 |  |  |  | 1C MB MG
15248 | OR | 8073 | Beaver | 2015 | 3 | 3 | 4 | HX-106 | Natural Gas Fired Combined Cycle | [6 empty] | 54 | 26 | -11 | 354 |  |  | 354 |  | 354 | 0 |  |  |  | 0 | 0 |  |  |  |  | 0 | 16 | (RI) Recirculate: Induced Draft |  | RI | Closed | Fresh | Surface | Columbia River | Columbia River | OP | 8 | 1974 |  |  | OP |  |  |  |  | OP | 10 | 1977 | N | NG | CT | N/A | Electric Utility | 3 |  |  |  | 1C MB MG
15248 | OR | 8073 | Beaver | 2015 | 4 | 3 | 4 | HX-106 | Natural Gas Fired Combined Cycle | [6 empty] | 54 | 0 | -35 | 0 |  |  | 0 |  | 0 | 0 |  |  |  | 0 | 0 |  |  |  |  | 0 | 16 | (RI) Recirculate: Induced Draft |  | RI | Closed | Fresh | Surface | Columbia River | Columbia River | OP | 8 | 1974 |  |  | OP |  |  |  |  | OP | 10 | 1977 | N | NG | CT | N/A | Electric Utility | 3 |  |  |  | 1C MB MG
15248 | OR | 8073 | Beaver | 2015 | 5 | 3 | 4 | HX-106 | Natural Gas Fired Combined Cycle | [6 empty] | 54 | 787 | 719 | 10380 |  |  | 10380 |  | 10380 | 0 |  |  |  | 15.702 | 11.857 |  |  |  |  | 119 | 16 | (RI) Recirculate: Induced Draft |  | RI | Closed | Fresh | Surface | Columbia River | Columbia River | OP | 8 | 1974 |  |  | OP |  |  |  |  | OP | 10 | 1977 | N | NG | CT | N/A | Electric Utility | 3 |  |  |  | 1C MB MG
15248 | OR | 8073 | Beaver | 2015 | 6 | 3 | 4 | HX-106 | Natural Gas Fired Combined Cycle | [6 empty] | 54 | 13356 | 13258 | 181580 |  |  | 181580 |  | 181580 | 0 |  |  |  | 26.686 | 20.151 |  |  |  |  | 202 | 16 | (RI) Recirculate: Induced Draft |  | RI | Closed | Fresh | Surface | Columbia River | Columbia River | OP | 8 | 1974 |  |  | OP |  |  |  |  | OP | 10 | 1977 | N | NG | CT | N/A | Electric Utility | 3 |  |  |  | 1C MB MG
15248 | OR | 8073 | Beaver | 2015 | 7 | 3 | 4 | HX-106 | Natural Gas Fired Combined Cycle | [6 empty] | 54 | 10453 | 10384 | 147319 |  |  | 147319 |  | 147319 | 0 |  |  |  | 13.426 | 10.138 |  |  |  |  | 102 | 16 | (RI) Recirculate: Induced Draft |  | RI | Closed | Fresh | Surface | Columbia River | Columbia River | OP | 8 | 1974 |  |  | OP |  |  |  |  | OP | 10 | 1977 | N | NG | CT | N/A | Electric Utility | 3 |  |  |  | 1C MB MG
15248 | OR | 8073 | Beaver | 2015 | 8 | 3 | 4 | HX-106 | Natural Gas Fired Combined Cycle | [6 empty] | 54 | [12 empty] | 29.952 | 22.617 |  |  |  |  | 227 | 16 | (RI) Recirculate: Induced Draft |  | RI | Closed | Fresh | Surface | Columbia River | Columbia River | OP | 8 | 1974 |  |  | OP |  |  |  |  | OP | 10 | 1977 | N | NG | CT | N/A | Electric Utility | 3 |  |  |  | 1C MB MG
15248 | OR | 8073 | Beaver | 2015 | 9 | 3 | 4 | HX-106 | Natural Gas Fired Combined Cycle | [6 empty] | 54 | 8388 | 8316 | 101916 |  |  | 101916 |  | 101916 | 0 |  |  |  | 16.995 | 12.803 |  |  |  |  | 129 | 16 | (RI) Recirculate: Induced Draft |  | RI | Closed | Fresh | Surface | Columbia River | Columbia River | OP | 8 | 1974 |  |  | OP |  |  |  |  | OP | 10 | 1977 | N | NG | CT | N/A | Electric Utility | 3 |  |  |  | 1C MB MG
15248 | OR | 8073 | Beaver | 2015 | 10 | 3 | 4 | HX-106 | Natural Gas Fired Combined Cycle | [6 empty] | 54 | [12 empty] | 0 | 0 |  |  |  |  | 0 | 16 | (RI) Recirculate: Induced Draft |  | RI | Closed | Fresh | Surface | Columbia River | Columbia River | OP | 8 | 1974 |  |  | OP |  |  |  |  | OP | 10 | 1977 | N | NG | CT | N/A | Electric Utility | 3 |  |  |  | 1C MB MG
15248 | OR | 8073 | Beaver | 2015 | 11 | 3 | 4 | HX-106 | Natural Gas Fired Combined Cycle | [6 empty] | 54 | 4773 | 4724 | 37041 |  |  | 37041 |  | 37041 | 0 |  |  |  | 3.365 | 2.541 |  |  |  |  | 26 | 16 | (RI) Recirculate: Induced Draft |  | RI | Closed | Fresh | Surface | Columbia River | Columbia River | OP | 8 | 1974 |  |  | OP |  |  |  |  | OP | 10 | 1977 | N | NG | CT | N/A | Electric Utility | 3 |  |  |  | 1C MB MG
15248 | OR | 8073 | Beaver | 2015 | 12 | 3 | 4 | HX-106 | Natural Gas Fired Combined Cycle | [6 empty] | 54 | 6200 | 6132 | 79484 |  |  | 79484 |  | 79484 | 0 |  |  |  | 7.422 | 5.605 |  |  |  |  | 56 | 16 | (RI) Recirculate: Induced Draft |  | RI | Closed | Fresh | Surface | Columbia River | Columbia River | OP | 8 | 1974 |  |  | OP |  |  |  |  | OP | 10 | 1977 | N | NG | CT | N/A | Electric Utility | 3 |  |  |  | 1C MB MG
15248 | OR | 8073 | Beaver | 2015 | 1 | 4 | 4 | HX-106 | Natural Gas Fired Combined Cycle | [6 empty] | 54 | 34 | -16 | 430 |  |  | 430 |  | 430 | 0 |  |  |  | 0 | 0 |  |  |  |  | 0 | 16 | (RI) Recirculate: Induced Draft |  | RI | Closed | Fresh | Surface | Columbia River | Columbia River | OP | 8 | 1974 |  |  | OP |  |  |  |  | OP | 10 | 1977 | N | NG | CT | N/A | Electric Utility | 3 |  |  |  | 1C MB MG
15248 | OR | 8073 | Beaver | 2015 | 2 | 4 | 4 | HX-106 | Natural Gas Fired Combined Cycle | [6 empty] | 54 | 192 | 113 | 2575 |  |  | 2575 |  | 2575 | 0 |  |  |  | 0.462 | 0.349 |  |  |  |  | 4 | 16 | (RI) Recirculate: Induced Draft |  | RI | Closed | Fresh | Surface | Columbia River | Columbia River | OP | 8 | 1974 |  |  | OP |  |  |  |  | OP | 10 | 1977 | N | NG | CT | N/A | Electric Utility | 3 |  |  |  | 1C MB MG
15248 | OR | 8073 | Beaver | 2015 | 3 | 4 | 4 | HX-106 | Natural Gas Fired Combined Cycle | [6 empty] | 54 | 38 | -1 | 517 |  |  | 517 |  | 517 | 0 |  |  |  | 0 | 0 |  |  |  |  | 0 | 16 | (RI) Recirculate: Induced Draft |  | RI | Closed | Fresh | Surface | Columbia River | Columbia River | OP | 8 | 1974 |  |  | OP |  |  |  |  | OP | 10 | 1977 | N | NG | CT | N/A | Electric Utility | 3 |  |  |  | 1C MB MG
15248 | OR | 8073 | Beaver | 2015 | 4 | 4 | 4 | HX-106 | Natural Gas Fired Combined Cycle | [6 empty] | 54 | 65 | 30 | 911 |  |  | 911 |  | 911 | 0 |  |  |  | 0 | 0 |  |  |  |  | 0 | 16 | (RI) Recirculate: Induced Draft |  | RI | Closed | Fresh | Surface | Columbia River | Columbia River | OP | 8 | 1974 |  |  | OP |  |  |  |  | OP | 10 | 1977 | N | NG | CT | N/A | Electric Utility | 3 |  |  |  | 1C MB MG
15248 | OR | 8073 | Beaver | 2015 | 5 | 4 | 4 | HX-106 | Natural Gas Fired Combined Cycle | [6 empty] | 54 | 11327 | 11259 | 149400 |  |  | 149400 |  | 149400 | 0 |  |  |  | 15.702 | 11.857 |  |  |  |  | 119 | 16 | (RI) Recirculate: Induced Draft |  | RI | Closed | Fresh | Surface | Columbia River | Columbia River | OP | 8 | 1974 |  |  | OP |  |  |  |  | OP | 10 | 1977 | N | NG | CT | N/A | Electric Utility | 3 |  |  |  | 1C MB MG
15248 | OR | 8073 | Beaver | 2015 | 6 | 4 | 4 | HX-106 | Natural Gas Fired Combined Cycle | [6 empty] | 54 | 17142 | 17044 | 233052 |  |  | 233052 |  | 233052 | 0 |  |  |  | 26.686 | 20.151 |  |  |  |  | 202 | 16 | (RI) Recirculate: Induced Draft |  | RI | Closed | Fresh | Surface | Columbia River | Columbia River | OP | 8 | 1974 |  |  | OP |  |  |  |  | OP | 10 | 1977 | N | NG | CT | N/A | Electric Utility | 3 |  |  |  | 1C MB MG
15248 | OR | 8073 | Beaver | 2015 | 7 | 4 | 4 | HX-106 | Natural Gas Fired Combined Cycle | [6 empty] | 54 | 7984 | 7915 | 112522 |  |  | 112522 |  | 112522 | 0 |  |  |  | 13.426 | 10.138 |  |  |  |  | 102 | 16 | (RI) Recirculate: Induced Draft |  | RI | Closed | Fresh | Surface | Columbia River | Columbia River | OP | 8 | 1974 |  |  | OP |  |  |  |  | OP | 10 | 1977 | N | NG | CT | N/A | Electric Utility | 3 |  |  |  | 1C MB MG
15248 | OR | 8073 | Beaver | 2015 | 8 | 4 | 4 | HX-106 | Natural Gas Fired Combined Cycle | [6 empty] | 54 | [12 empty] | 29.952 | 22.617 |  |  |  |  | 227 | 16 | (RI) Recirculate: Induced Draft |  | RI | Closed | Fresh | Surface | Columbia River | Columbia River | OP | 8 | 1974 |  |  | OP |  |  |  |  | OP | 10 | 1977 | N | NG | CT | N/A | Electric Utility | 3 |  |  |  | 1C MB MG
15248 | OR | 8073 | Beaver | 2015 | 9 | 4 | 4 | HX-106 | Natural Gas Fired Combined Cycle | [6 empty] | 54 | 7267 | 7195 | 91270 |  |  | 91270 |  | 91270 | 0 |  |  |  | 16.995 | 12.803 |  |  |  |  | 129 | 16 | (RI) Recirculate: Induced Draft |  | RI | Closed | Fresh | Surface | Columbia River | Columbia River | OP | 8 | 1974 |  |  | OP |  |  |  |  | OP | 10 | 1977 | N | NG | CT | N/A | Electric Utility | 3 |  |  |  | 1C MB MG
15248 | OR | 8073 | Beaver | 2015 | 10 | 4 | 4 | HX-106 | Natural Gas Fired Combined Cycle | [6 empty] | 54 | [12 empty] | 0 | 0 |  |  |  |  | 0 | 16 | (RI) Recirculate: Induced Draft |  | RI | Closed | Fresh | Surface | Columbia River | Columbia River | OP | 8 | 1974 |  |  | OP |  |  |  |  | OP | 10 | 1977 | N | NG | CT | N/A | Electric Utility | 3 |  |  |  | 1C MB MG
15248 | OR | 8073 | Beaver | 2015 | 11 | 4 | 4 | HX-106 | Natural Gas Fired Combined Cycle | [6 empty] | 54 | 1612 | 1563 | 17163 |  |  | 17163 |  | 17163 | 0 |  |  |  | 3.365 | 2.541 |  |  |  |  | 26 | 16 | (RI) Recirculate: Induced Draft |  | RI | Closed | Fresh | Surface | Columbia River | Columbia River | OP | 8 | 1974 |  |  | OP |  |  |  |  | OP | 10 | 1977 | N | NG | CT | N/A | Electric Utility | 3 |  |  |  | 1C MB MG
15248 | OR | 8073 | Beaver | 2015 | 12 | 4 | 4 | HX-106 | Natural Gas Fired Combined Cycle | [6 empty] | 54 | 3666 | 3598 | 48106 |  |  | 48106 |  | 48106 | 0 |  |  |  | 7.422 | 5.605 |  |  |  |  | 56 | 16 | (RI) Recirculate: Induced Draft |  | RI | Closed | Fresh | Surface | Columbia River | Columbia River | OP | 8 | 1974 |  |  | OP |  |  |  |  | OP | 10 | 1977 | N | NG | CT | N/A | Electric Utility | 3 |  |  |  | 1C MB MG
15248 | OR | 8073 | Beaver | 2015 | 1 | 5 | 4 | HX-106 | Natural Gas Fired Combined Cycle | [6 empty] | 54 | 54 | 4 | 683 |  |  | 683 |  | 683 | 0 |  |  |  | 0 | 0 |  |  |  |  | 0 | 16 | (RI) Recirculate: Induced Draft |  | RI | Closed | Fresh | Surface | Columbia River | Columbia River | OP | 8 | 1974 |  |  | OP |  |  |  |  | OP | 10 | 1977 | N | NG | CT | N/A | Electric Utility | 3 |  |  |  | 1C MB MG
15248 | OR | 8073 | Beaver | 2015 | 2 | 5 | 4 | HX-106 | Natural Gas Fired Combined Cycle | [6 empty] | 54 | 0 | 0 | 0 |  |  | 0 |  | 0 | 0 |  |  |  | 0.462 | 0.349 |  |  |  |  | 4 | 16 | (RI) Recirculate: Induced Draft |  | RI | Closed | Fresh | Surface | Columbia River | Columbia River | OP | 8 | 1974 |  |  | OP |  |  |  |  | OP | 10 | 1977 | N | NG | CT | N/A | Electric Utility | 3 |  |  |  | 1C MB MG
15248 | OR | 8073 | Beaver | 2015 | 3 | 5 | 4 | HX-106 | Natural Gas Fired Combined Cycle | [6 empty] | 54 | 49 | 12 | 666 |  |  | 666 |  | 666 | 0 |  |  |  | 0 | 0 |  |  |  |  | 0 | 16 | (RI) Recirculate: Induced Draft |  | RI | Closed | Fresh | Surface | Columbia River | Columbia River | OP | 8 | 1974 |  |  | OP |  |  |  |  | OP | 10 | 1977 | N | NG | CT | N/A | Electric Utility | 3 |  |  |  | 1C MB MG
15248 | OR | 8073 | Beaver | 2015 | 4 | 5 | 4 | HX-106 | Natural Gas Fired Combined Cycle | [6 empty] | 54 | 191 | 156 | 2677 |  |  | 2677 |  | 2677 | 0 |  |  |  | 0 | 0 |  |  |  |  | 0 | 16 | (RI) Recirculate: Induced Draft |  | RI | Closed | Fresh | Surface | Columbia River | Columbia River | OP | 8 | 1974 |  |  | OP |  |  |  |  | OP | 10 | 1977 | N | NG | CT | N/A | Electric Utility | 3 |  |  |  | 1C MB MG
15248 | OR | 8073 | Beaver | 2015 | 5 | 5 | 4 | HX-106 | Natural Gas Fired Combined Cycle | [6 empty] | 54 | 8585 | 8517 | 113234 |  |  | 113234 |  | 113234 | 0 |  |  |  | 15.702 | 11.857 |  |  |  |  | 119 | 16 | (RI) Recirculate: Induced Draft |  | RI | Closed | Fresh | Surface | Columbia River | Columbia River | OP | 8 | 1974 |  |  | OP |  |  |  |  | OP | 10 | 1977 | N | NG | CT | N/A | Electric Utility | 3 |  |  |  | 1C MB MG
15248 | OR | 8073 | Beaver | 2015 | 6 | 5 | 4 | HX-106 | Natural Gas Fired Combined Cycle | [6 empty] | 54 | 14490 | 14392 | 196997 |  |  | 196997 |  | 196997 | 0 |  |  |  | 26.686 | 20.151 |  |  |  |  | 202 | 16 | (RI) Recirculate: Induced Draft |  | RI | Closed | Fresh | Surface | Columbia River | Columbia River | OP | 8 | 1974 |  |  | OP |  |  |  |  | OP | 10 | 1977 | N | NG | CT | N/A | Electric Utility | 3 |  |  |  | 1C MB MG
15248 | OR | 8073 | Beaver | 2015 | 7 | 5 | 4 | HX-106 | Natural Gas Fired Combined Cycle | [6 empty] | 54 | 7563 | 7494 | 106589 |  |  | 106589 |  | 106589 | 0 |  |  |  | 13.426 | 10.138 |  |  |  |  | 102 | 16 | (RI) Recirculate: Induced Draft |  | RI | Closed | Fresh | Surface | Columbia River | Columbia River | OP | 8 | 1974 |  |  | OP |  |  |  |  | OP | 10 | 1977 | N | NG | CT | N/A | Electric Utility | 3 |  |  |  | 1C MB MG
15248 | OR | 8073 | Beaver | 2015 | 8 | 5 | 4 | HX-106 | Natural Gas Fired Combined Cycle | [6 empty] | 54 | [12 empty] | 29.952 | 22.617 |  |  |  |  | 227 | 16 | (RI) Recirculate: Induced Draft |  | RI | Closed | Fresh | Surface | Columbia River | Columbia River | OP | 8 | 1974 |  |  | OP |  |  |  |  | OP | 10 | 1977 | N | NG | CT | N/A | Electric Utility | 3 |  |  |  | 1C MB MG
15248 | OR | 8073 | Beaver | 2015 | 9 | 5 | 4 | HX-106 | Natural Gas Fired Combined Cycle | [6 empty] | 54 | 8481 | 8409 | 107680 |  |  | 107680 |  | 107680 | 0 |  |  |  | 16.995 | 12.803 |  |  |  |  | 129 | 16 | (RI) Recirculate: Induced Draft |  | RI | Closed | Fresh | Surface | Columbia River | Columbia River | OP | 8 | 1974 |  |  | OP |  |  |  |  | OP | 10 | 1977 | N | NG | CT | N/A | Electric Utility | 3 |  |  |  | 1C MB MG
15248 | OR | 8073 | Beaver | 2015 | 10 | 5 | 4 | HX-106 | Natural Gas Fired Combined Cycle | [6 empty] | 54 | [12 empty] | 0 | 0 |  |  |  |  | 0 | 16 | (RI) Recirculate: Induced Draft |  | RI | Closed | Fresh | Surface | Columbia River | Columbia River | OP | 8 | 1974 |  |  | OP |  |  |  |  | OP | 10 | 1977 | N | NG | CT | N/A | Electric Utility | 3 |  |  |  | 1C MB MG
15248 | OR | 8073 | Beaver | 2015 | 11 | 5 | 4 | HX-106 | Natural Gas Fired Combined Cycle | [6 empty] | 54 | 1821 | 1772 | 19316 |  |  | 19316 |  | 19316 | 0 |  |  |  | 3.365 | 2.541 |  |  |  |  | 26 | 16 | (RI) Recirculate: Induced Draft |  | RI | Closed | Fresh | Surface | Columbia River | Columbia River | OP | 8 | 1974 |  |  | OP |  |  |  |  | OP | 10 | 1977 | N | NG | CT | N/A | Electric Utility | 3 |  |  |  | 1C MB MG
15248 | OR | 8073 | Beaver | 2015 | 12 | 5 | 4 | HX-106 | Natural Gas Fired Combined Cycle | [6 empty] | 54 | 4243 | 4175 | 56232 |  |  | 56232 |  | 56232 | 0 |  |  |  | 7.422 | 5.605 |  |  |  |  | 56 | 16 | (RI) Recirculate: Induced Draft |  | RI | Closed | Fresh | Surface | Columbia River | Columbia River | OP | 8 | 1974 |  |  | OP |  |  |  |  | OP | 10 | 1977 | N | NG | CT | N/A | Electric Utility | 3 |  |  |  | 1C MB MG
15248 | OR | 8073 | Beaver | 2015 | 1 | 6 | 4 | HX-106 | Natural Gas Fired Combined Cycle | [6 empty] | 54 | 0 | 0 | 0 |  |  | 0 |  | 0 | 0 |  |  |  | 0 | 0 |  |  |  |  | 0 | 16 | (RI) Recirculate: Induced Draft |  | RI | Closed | Fresh | Surface | Columbia River | Columbia River | OP | 8 | 1974 |  |  | OP |  |  |  |  | OP | 10 | 1977 | N | NG | CT | N/A | Electric Utility | 3 |  |  |  | 1C MB MG
15248 | OR | 8073 | Beaver | 2015 | 2 | 6 | 4 | HX-106 | Natural Gas Fired Combined Cycle | [6 empty] | 54 | 12 | -67 | 161 |  |  | 161 |  | 161 | 0 |  |  |  | 0.462 | 0.349 |  |  |  |  | 4 | 16 | (RI) Recirculate: Induced Draft |  | RI | Closed | Fresh | Surface | Columbia River | Columbia River | OP | 8 | 1974 |  |  | OP |  |  |  |  | OP | 10 | 1977 | N | NG | CT | N/A | Electric Utility | 3 |  |  |  | 1C MB MG
15248 | OR | 8073 | Beaver | 2015 | 3 | 6 | 4 | HX-106 | Natural Gas Fired Combined Cycle | [6 empty] | 54 | 74 | 37 | 1006 |  |  | 1006 |  | 1006 | 0 |  |  |  | 0 | 0 |  |  |  |  | 0 | 16 | (RI) Recirculate: Induced Draft |  | RI | Closed | Fresh | Surface | Columbia River | Columbia River | OP | 8 | 1974 |  |  | OP |  |  |  |  | OP | 10 | 1977 | N | NG | CT | N/A | Electric Utility | 3 |  |  |  | 1C MB MG
15248 | OR | 8073 | Beaver | 2015 | 4 | 6 | 4 | HX-106 | Natural Gas Fired Combined Cycle | [6 empty] | 54 | 135 | 100 | 1893 |  |  | 1893 |  | 1893 | 0 |  |  |  | 0 | 0 |  |  |  |  | 0 | 16 | (RI) Recirculate: Induced Draft |  | RI | Closed | Fresh | Surface | Columbia River | Columbia River | OP | 8 | 1974 |  |  | OP |  |  |  |  | OP | 10 | 1977 | N | NG | CT | N/A | Electric Utility | 3 |  |  |  | 1C MB MG
15248 | OR | 8073 | Beaver | 2015 | 5 | 6 | 4 | HX-106 | Natural Gas Fired Combined Cycle | [6 empty] | 54 | 6331 | 6263 | 83504 |  |  | 83504 |  | 83504 | 0 |  |  |  | 15.702 | 11.857 |  |  |  |  | 119 | 16 | (RI) Recirculate: Induced Draft |  | RI | Closed | Fresh | Surface | Columbia River | Columbia River | OP | 8 | 1974 |  |  | OP |  |  |  |  | OP | 10 | 1977 | N | NG | CT | N/A | Electric Utility | 3 |  |  |  | 1C MB MG
15248 | OR | 8073 | Beaver | 2015 | 6 | 6 | 4 | HX-106 | Natural Gas Fired Combined Cycle | [6 empty] | 54 | 4835 | 4737 | 65733 |  |  | 65733 |  | 65733 | 0 |  |  |  | 26.686 | 20.151 |  |  |  |  | 202 | 16 | (RI) Recirculate: Induced Draft |  | RI | Closed | Fresh | Surface | Columbia River | Columbia River | OP | 8 | 1974 |  |  | OP |  |  |  |  | OP | 10 | 1977 | N | NG | CT | N/A | Electric Utility | 3 |  |  |  | 1C MB MG
15248 | OR | 8073 | Beaver | 2015 | 7 | 6 | 4 | HX-106 | Natural Gas Fired Combined Cycle | [6 empty] | 54 | 8146 | 8077 | 114806 |  |  | 114806 |  | 114806 | 0 |  |  |  | 13.426 | 10.138 |  |  |  |  | 102 | 16 | (RI) Recirculate: Induced Draft |  | RI | Closed | Fresh | Surface | Columbia River | Columbia River | OP | 8 | 1974 |  |  | OP |  |  |  |  | OP | 10 | 1977 | N | NG | CT | N/A | Electric Utility | 3 |  |  |  | 1C MB MG
15248 | OR | 8073 | Beaver | 2015 | 8 | 6 | 4 | HX-106 | Natural Gas Fired Combined Cycle | [6 empty] | 54 | [12 empty] | 29.952 | 22.617 |  |  |  |  | 227 | 16 | (RI) Recirculate: Induced Draft |  | RI | Closed | Fresh | Surface | Columbia River | Columbia River | OP | 8 | 1974 |  |  | OP |  |  |  |  | OP | 10 | 1977 | N | NG | CT | N/A | Electric Utility | 3 |  |  |  | 1C MB MG
15248 | OR | 8073 | Beaver | 2015 | 9 | 6 | 4 | HX-106 | Natural Gas Fired Combined Cycle | [6 empty] | 54 | 6324 | 6253 | 79151 |  |  | 79151 |  | 79151 | 0 |  |  |  | 16.995 | 12.803 |  |  |  |  | 129 | 16 | (RI) Recirculate: Induced Draft |  | RI | Closed | Fresh | Surface | Columbia River | Columbia River | OP | 8 | 1974 |  |  | OP |  |  |  |  | OP | 10 | 1977 | N | NG | CT | N/A | Electric Utility | 3 |  |  |  | 1C MB MG
15248 | OR | 8073 | Beaver | 2015 | 10 | 6 | 4 | HX-106 | Natural Gas Fired Combined Cycle | [6 empty] | 54 | [12 empty] | 0 | 0 |  |  |  |  | 0 | 16 | (RI) Recirculate: Induced Draft |  | RI | Closed | Fresh | Surface | Columbia River | Columbia River | OP | 8 | 1974 |  |  | OP |  |  |  |  | OP | 10 | 1977 | N | NG | CT | N/A | Electric Utility | 3 |  |  |  | 1C MB MG
15248 | OR | 8073 | Beaver | 2015 | 11 | 6 | 4 | HX-106 | Natural Gas Fired Combined Cycle | [6 empty] | 54 | 1029 | 980 | 10769 |  |  | 10769 |  | 10769 | 0 |  |  |  | 3.365 | 2.541 |  |  |  |  | 26 | 16 | (RI) Recirculate: Induced Draft |  | RI | Closed | Fresh | Surface | Columbia River | Columbia River | OP | 8 | 1974 |  |  | OP |  |  |  |  | OP | 10 | 1977 | N | NG | CT | N/A | Electric Utility | 3 |  |  |  | 1C MB MG
15248 | OR | 8073 | Beaver | 2015 | 12 | 6 | 4 | HX-106 | Natural Gas Fired Combined Cycle | [6 empty] | 54 | 770 | 702 | 10528 |  |  | 10528 |  | 10528 | 0 |  |  |  | 7.422 | 5.605 |  |  |  |  | 56 | 16 | (RI) Recirculate: Induced Draft |  | RI | Closed | Fresh | Surface | Columbia River | Columbia River | OP | 8 | 1974 |  |  | OP |  |  |  |  | OP | 10 | 1977 | N | NG | CT | N/A | Electric Utility | 3 |  |  |  | 1C MB MG
15248 | OR | 8073 | Beaver | 2015 | 1 | 7 | 4 | HX-106 | Natural Gas Fired Combined Cycle | 139 | 0 | -585 | [6 empty] | 0 | 0 |  |  |  | 0 |  |  |  |  | 0 | 0 |  |  |  |  | 0 | 16 | (RI) Recirculate: Induced Draft |  | RI | Closed | Fresh | Surface | Columbia River | Columbia River | OP | 11 | 1977 |  |  | OP |  |  |  |  | OP | 10 | 1977 | N | NG | CA | N | Electric Utility | 3 |  |  |  | 1C MB MG
15248 | OR | 8073 | Beaver | 2015 | 2 | 7 | 4 | HX-106 | Natural Gas Fired Combined Cycle | 139 | 36 | -517 | [6 empty] | 0 | 0 |  |  |  | 0 |  |  |  |  | 0.462 | 0.349 |  |  |  |  | 4 | 16 | (RI) Recirculate: Induced Draft |  | RI | Closed | Fresh | Surface | Columbia River | Columbia River | OP | 11 | 1977 |  |  | OP |  |  |  |  | OP | 10 | 1977 | N | NG | CA | N | Electric Utility | 3 |  |  |  | 1C MB MG
15248 | OR | 8073 | Beaver | 2015 | 3 | 7 | 4 | HX-106 | Natural Gas Fired Combined Cycle | 139 | 0 | -514 | [6 empty] | 0 | 0 |  |  |  | 0 |  |  |  |  | 0 | 0 |  |  |  |  | 0 | 16 | (RI) Recirculate: Induced Draft |  | RI | Closed | Fresh | Surface | Columbia River | Columbia River | OP | 11 | 1977 |  |  | OP |  |  |  |  | OP | 10 | 1977 | N | NG | CA | N | Electric Utility | 3 |  |  |  | 1C MB MG
15248 | OR | 8073 | Beaver | 2015 | 4 | 7 | 4 | HX-106 | Natural Gas Fired Combined Cycle | 139 | 0 | -480 | [6 empty] | 0 | 0 |  |  |  | 0 |  |  |  |  | 0 | 0 |  |  |  |  | 0 | 16 | (RI) Recirculate: Induced Draft |  | RI | Closed | Fresh | Surface | Columbia River | Columbia River | OP | 11 | 1977 |  |  | OP |  |  |  |  | OP | 10 | 1977 | N | NG | CA | N | Electric Utility | 3 |  |  |  | 1C MB MG
15248 | OR | 8073 | Beaver | 2015 | 5 | 7 | 4 | HX-106 | Natural Gas Fired Combined Cycle | 139 | 14794 | 13839 | [6 empty] | 0 | 0 |  |  |  | 0 |  |  |  |  | 15.702 | 11.857 |  |  |  |  | 119 | 16 | (RI) Recirculate: Induced Draft |  | RI | Closed | Fresh | Surface | Columbia River | Columbia River | OP | 11 | 1977 |  |  | OP |  |  |  |  | OP | 10 | 1977 | N | NG | CA | N | Electric Utility | 3 |  |  |  | 1C MB MG
15248 | OR | 8073 | Beaver | 2015 | 6 | 7 | 4 | HX-106 | Natural Gas Fired Combined Cycle | 139 | 23946 | 22584 | [6 empty] | 0 | 0 |  |  |  | 0 |  |  |  |  | 26.686 | 20.151 |  |  |  |  | 202 | 16 | (RI) Recirculate: Induced Draft |  | RI | Closed | Fresh | Surface | Columbia River | Columbia River | OP | 11 | 1977 |  |  | OP |  |  |  |  | OP | 10 | 1977 | N | NG | CA | N | Electric Utility | 3 |  |  |  | 1C MB MG
15248 | OR | 8073 | Beaver | 2015 | 7 | 7 | 4 | HX-106 | Natural Gas Fired Combined Cycle | 139 | 12217 | 11257 | [6 empty] | 0 | 0 |  |  |  | 0 |  |  |  |  | 13.426 | 10.138 |  |  |  |  | 102 | 16 | (RI) Recirculate: Induced Draft |  | RI | Closed | Fresh | Surface | Columbia River | Columbia River | OP | 11 | 1977 |  |  | OP |  |  |  |  | OP | 10 | 1977 | N | NG | CA | N | Electric Utility | 3 |  |  |  | 1C MB MG
15248 | OR | 8073 | Beaver | 2015 | 8 | 7 | 4 | HX-106 | Natural Gas Fired Combined Cycle | 139 | [18 empty] | 29.952 | 22.617 |  |  |  |  | 227 | 16 | (RI) Recirculate: Induced Draft |  | RI | Closed | Fresh | Surface | Columbia River | Columbia River | OP | 11 | 1977 |  |  | OP |  |  |  |  | OP | 10 | 1977 | N | NG | CA | N | Electric Utility | 3 |  |  |  | 1C MB MG
15248 | OR | 8073 | Beaver | 2015 | 9 | 7 | 4 | HX-106 | Natural Gas Fired Combined Cycle | 139 | 18542 | 17540 | [6 empty] | 0 | 0 |  |  |  | 0 |  |  |  |  | 16.995 | 12.803 |  |  |  |  | 129 | 16 | (RI) Recirculate: Induced Draft |  | RI | Closed | Fresh | Surface | Columbia River | Columbia River | OP | 11 | 1977 |  |  | OP |  |  |  |  | OP | 10 | 1977 | N | NG | CA | N | Electric Utility | 3 |  |  |  | 1C MB MG
15248 | OR | 8073 | Beaver | 2015 | 10 | 7 | 4 | HX-106 | Natural Gas Fired Combined Cycle | 139 | [18 empty] | 0 | 0 |  |  |  |  | 0 | 16 | (RI) Recirculate: Induced Draft |  | RI | Closed | Fresh | Surface | Columbia River | Columbia River | OP | 11 | 1977 |  |  | OP |  |  |  |  | OP | 10 | 1977 | N | NG | CA | N | Electric Utility | 3 |  |  |  | 1C MB MG
15248 | OR | 8073 | Beaver | 2015 | 11 | 7 | 4 | HX-106 | Natural Gas Fired Combined Cycle | 139 | 1171 | 486 | [6 empty] | 0 | 0 |  |  |  | 0 |  |  |  |  | 3.365 | 2.541 |  |  |  |  | 26 | 16 | (RI) Recirculate: Induced Draft |  | RI | Closed | Fresh | Surface | Columbia River | Columbia River | OP | 11 | 1977 |  |  | OP |  |  |  |  | OP | 10 | 1977 | N | NG | CA | N | Electric Utility | 3 |  |  |  | 1C MB MG
15248 | OR | 8073 | Beaver | 2015 | 12 | 7 | 4 | HX-106 | Natural Gas Fired Combined Cycle | 139 | 6857 | 5902 | [6 empty] | 0 | 0 |  |  |  | 0 |  |  |  |  | 7.422 | 5.605 |  |  |  |  | 56 | 16 | (RI) Recirculate: Induced Draft |  | RI | Closed | Fresh | Surface | Columbia River | Columbia River | OP | 11 | 1977 |  |  | OP |  |  |  |  | OP | 10 | 1977 | N | NG | CA | N | Electric Utility | 3 |  |  |  | 1C MB MG
15248 | OR | 8073 | Beaver | 2015 | 1 | 1 | 5 | HX-106 | Natural Gas Fired Combined Cycle | [6 empty] | 54 | 70 | 20 | 885 |  |  | 885 |  | 885 | 0 |  |  |  | 0 | 0 |  |  |  |  | 0 | 16 | (RI) Recirculate: Induced Draft |  | RI | Closed | Fresh | Surface | Columbia River | Columbia River | OP | 8 | 1974 |  |  | OP |  |  |  |  | OP | 10 | 1977 | N | NG | CT | N/A | Electric Utility | 3 |  |  |  | 1C MB MG
15248 | OR | 8073 | Beaver | 2015 | 2 | 1 | 5 | HX-106 | Natural Gas Fired Combined Cycle | [6 empty] | 54 | 264 | 185 | 3539 |  |  | 3539 |  | 3539 | 0 |  |  |  | 0.462 | 0.349 |  |  |  |  | 4 | 16 | (RI) Recirculate: Induced Draft |  | RI | Closed | Fresh | Surface | Columbia River | Columbia River | OP | 8 | 1974 |  |  | OP |  |  |  |  | OP | 10 | 1977 | N | NG | CT | N/A | Electric Utility | 3 |  |  |  | 1C MB MG
15248 | OR | 8073 | Beaver | 2015 | 3 | 1 | 5 | HX-106 | Natural Gas Fired Combined Cycle | [6 empty] | 54 | 239 | 202 | 3251 |  |  | 3251 |  | 3251 | 0 |  |  |  | 0 | 0 |  |  |  |  | 0 | 16 | (RI) Recirculate: Induced Draft |  | RI | Closed | Fresh | Surface | Columbia River | Columbia River | OP | 8 | 1974 |  |  | OP |  |  |  |  | OP | 10 | 1977 | N | NG | CT | N/A | Electric Utility | 3 |  |  |  | 1C MB MG
15248 | OR | 8073 | Beaver | 2015 | 4 | 1 | 5 | HX-106 | Natural Gas Fired Combined Cycle | [6 empty] | 54 | 147 | 112 | 2060 |  |  | 2060 |  | 2060 | 0 |  |  |  | 0 | 0 |  |  |  |  | 0 | 16 | (RI) Recirculate: Induced Draft |  | RI | Closed | Fresh | Surface | Columbia River | Columbia River | OP | 8 | 1974 |  |  | OP |  |  |  |  | OP | 10 | 1977 | N | NG | CT | N/A | Electric Utility | 3 |  |  |  | 1C MB MG
15248 | OR | 8073 | Beaver | 2015 | 5 | 1 | 5 | HX-106 | Natural Gas Fired Combined Cycle | [6 empty] | 54 | 4952 | 4884 | 65316 |  |  | 65316 |  | 65316 | 0 |  |  |  | 15.702 | 11.857 |  |  |  |  | 119 | 16 | (RI) Recirculate: Induced Draft |  | RI | Closed | Fresh | Surface | Columbia River | Columbia River | OP | 8 | 1974 |  |  | OP |  |  |  |  | OP | 10 | 1977 | N | NG | CT | N/A | Electric Utility | 3 |  |  |  | 1C MB MG
15248 | OR | 8073 | Beaver | 2015 | 6 | 1 | 5 | HX-106 | Natural Gas Fired Combined Cycle | [6 empty] | 54 | 10846 | 10748 | 147456 |  |  | 147456 |  | 147456 | 0 |  |  |  | 26.686 | 20.151 |  |  |  |  | 202 | 16 | (RI) Recirculate: Induced Draft |  | RI | Closed | Fresh | Surface | Columbia River | Columbia River | OP | 8 | 1974 |  |  | OP |  |  |  |  | OP | 10 | 1977 | N | NG | CT | N/A | Electric Utility | 3 |  |  |  | 1C MB MG
15248 | OR | 8073 | Beaver | 2015 | 7 | 1 | 5 | HX-106 | Natural Gas Fired Combined Cycle | [6 empty] | 54 | 4714 | 465 | 66437 |  |  | 66437 |  | 66437 | 0 |  |  |  | 13.426 | 10.138 |  |  |  |  | 102 | 16 | (RI) Recirculate: Induced Draft |  | RI | Closed | Fresh | Surface | Columbia River | Columbia River | OP | 8 | 1974 |  |  | OP |  |  |  |  | OP | 10 | 1977 | N | NG | CT | N/A | Electric Utility | 3 |  |  |  | 1C MB MG
15248 | OR | 8073 | Beaver | 2015 | 8 | 1 | 5 | HX-106 | Natural Gas Fired Combined Cycle | [6 empty] | 54 | [12 empty] | 29.952 | 22.617 |  |  |  |  | 227 | 16 | (RI) Recirculate: Induced Draft |  | RI | Closed | Fresh | Surface | Columbia River | Columbia River | OP | 8 | 1974 |  |  | OP |  |  |  |  | OP | 10 | 1977 | N | NG | CT | N/A | Electric Utility | 3 |  |  |  | 1C MB MG
15248 | OR | 8073 | Beaver | 2015 | 9 | 1 | 5 | HX-106 | Natural Gas Fired Combined Cycle | [6 empty] | 54 | 6706 | 6635 | 84786 |  |  | 84786 |  | 84786 | 0 |  |  |  | 16.995 | 12.803 |  |  |  |  | 129 | 16 | (RI) Recirculate: Induced Draft |  | RI | Closed | Fresh | Surface | Columbia River | Columbia River | OP | 8 | 1974 |  |  | OP |  |  |  |  | OP | 10 | 1977 | N | NG | CT | N/A | Electric Utility | 3 |  |  |  | 1C MB MG
15248 | OR | 8073 | Beaver | 2015 | 10 | 1 | 5 | HX-106 | Natural Gas Fired Combined Cycle | [6 empty] | 54 | [12 empty] | 0 | 0 |  |  |  |  | 0 | 16 | (RI) Recirculate: Induced Draft |  | RI | Closed | Fresh | Surface | Columbia River | Columbia River | OP | 8 | 1974 |  |  | OP |  |  |  |  | OP | 10 | 1977 | N | NG | CT | N/A | Electric Utility | 3 |  |  |  | 1C MB MG
15248 | OR | 8073 | Beaver | 2015 | 11 | 1 | 5 | HX-106 | Natural Gas Fired Combined Cycle | [6 empty] | 54 | 1859 | 1810 | 16408 |  |  | 16408 |  | 16408 | 0 |  |  |  | 3.365 | 2.541 |  |  |  |  | 26 | 16 | (RI) Recirculate: Induced Draft |  | RI | Closed | Fresh | Surface | Columbia River | Columbia River | OP | 8 | 1974 |  |  | OP |  |  |  |  | OP | 10 | 1977 | N | NG | CT | N/A | Electric Utility | 3 |  |  |  | 1C MB MG
15248 | OR | 8073 | Beaver | 2015 | 12 | 1 | 5 | HX-106 | Natural Gas Fired Combined Cycle | [6 empty] | 54 | 2137 | 2069 | 27991 |  |  | 27991 |  | 27991 | 0 |  |  |  | 7.422 | 5.605 |  |  |  |  | 56 | 16 | (RI) Recirculate: Induced Draft |  | RI | Closed | Fresh | Surface | Columbia River | Columbia River | OP | 8 | 1974 |  |  | OP |  |  |  |  | OP | 10 | 1977 | N | NG | CT | N/A | Electric Utility | 3 |  |  |  | 1C MB MG
15248 | OR | 8073 | Beaver | 2015 | 1 | 2 | 5 | HX-106 | Natural Gas Fired Combined Cycle | [6 empty] | 54 | 17 | -33 | 215 |  |  | 215 |  | 215 | 0 |  |  |  | 0 | 0 |  |  |  |  | 0 | 16 | (RI) Recirculate: Induced Draft |  | RI | Closed | Fresh | Surface | Columbia River | Columbia River | OP | 8 | 1974 |  |  | OP |  |  |  |  | OP | 10 | 1977 | N | NG | CT | N/A | Electric Utility | 3 |  |  |  | 1C MB MG
15248 | OR | 8073 | Beaver | 2015 | 2 | 2 | 5 | HX-106 | Natural Gas Fired Combined Cycle | [6 empty] | 54 | 18 | -171 | 241 |  |  | 241 |  | 241 | 0 |  |  |  | 0.462 | 0.349 |  |  |  |  | 4 | 16 | (RI) Recirculate: Induced Draft |  | RI | Closed | Fresh | Surface | Columbia River | Columbia River | OP | 8 | 1974 |  |  | OP |  |  |  |  | OP | 10 | 1977 | N | NG | CT | N/A | Electric Utility | 3 |  |  |  | 1C MB MG
15248 | OR | 8073 | Beaver | 2015 | 3 | 2 | 5 | HX-106 | Natural Gas Fired Combined Cycle | [6 empty] | 54 | 308 | 271 | 4189 |  |  | 4189 |  | 4189 | 0 |  |  |  | 0 | 0 |  |  |  |  | 0 | 16 | (RI) Recirculate: Induced Draft |  | RI | Closed | Fresh | Surface | Columbia River | Columbia River | OP | 8 | 1974 |  |  | OP |  |  |  |  | OP | 10 | 1977 | N | NG | CT | N/A | Electric Utility | 3 |  |  |  | 1C MB MG
15248 | OR | 8073 | Beaver | 2015 | 4 | 2 | 5 | HX-106 | Natural Gas Fired Combined Cycle | [6 empty] | 54 | 274 | 239 | 3841 |  |  | 3841 |  | 3841 | 0 |  |  |  | 0 | 0 |  |  |  |  | 0 | 16 | (RI) Recirculate: Induced Draft |  | RI | Closed | Fresh | Surface | Columbia River | Columbia River | OP | 8 | 1974 |  |  | OP |  |  |  |  | OP | 10 | 1977 | N | NG | CT | N/A | Electric Utility | 3 |  |  |  | 1C MB MG
15248 | OR | 8073 | Beaver | 2015 | 5 | 2 | 5 | HX-106 | Natural Gas Fired Combined Cycle | [6 empty] | 54 | 8489 | 8421 | 111968 |  |  | 111968 |  | 111968 | 0 |  |  |  | 15.702 | 11.857 |  |  |  |  | 119 | 16 | (RI) Recirculate: Induced Draft |  | RI | Closed | Fresh | Surface | Columbia River | Columbia River | OP | 8 | 1974 |  |  | OP |  |  |  |  | OP | 10 | 1977 | N | NG | CT | N/A | Electric Utility | 3 |  |  |  | 1C MB MG
15248 | OR | 8073 | Beaver | 2015 | 6 | 2 | 5 | HX-106 | Natural Gas Fired Combined Cycle | [6 empty] | 54 | 14868 | 14770 | 202136 |  |  | 202136 |  | 202136 | 0 |  |  |  | 26.686 | 20.151 |  |  |  |  | 202 | 16 | (RI) Recirculate: Induced Draft |  | RI | Closed | Fresh | Surface | Columbia River | Columbia River | OP | 8 | 1974 |  |  | OP |  |  |  |  | OP | 10 | 1977 | N | NG | CT | N/A | Electric Utility | 3 |  |  |  | 1C MB MG
15248 | OR | 8073 | Beaver | 2015 | 7 | 2 | 5 | HX-106 | Natural Gas Fired Combined Cycle | [6 empty] | 54 | 11647 | 11578 | 164146 |  |  | 164146 |  | 164146 | 0 |  |  |  | 13.426 | 10.138 |  |  |  |  | 102 | 16 | (RI) Recirculate: Induced Draft |  | RI | Closed | Fresh | Surface | Columbia River | Columbia River | OP | 8 | 1974 |  |  | OP |  |  |  |  | OP | 10 | 1977 | N | NG | CT | N/A | Electric Utility | 3 |  |  |  | 1C MB MG
15248 | OR | 8073 | Beaver | 2015 | 8 | 2 | 5 | HX-106 | Natural Gas Fired Combined Cycle | [6 empty] | 54 | [12 empty] | 29.952 | 22.617 |  |  |  |  | 227 | 16 | (RI) Recirculate: Induced Draft |  | RI | Closed | Fresh | Surface | Columbia River | Columbia River | OP | 8 | 1974 |  |  | OP |  |  |  |  | OP | 10 | 1977 | N | NG | CT | N/A | Electric Utility | 3 |  |  |  | 1C MB MG
15248 | OR | 8073 | Beaver | 2015 | 9 | 2 | 5 | HX-106 | Natural Gas Fired Combined Cycle | [6 empty] | 54 | 8055 | 7983 | 101006 |  |  | 101006 |  | 101006 | 0 |  |  |  | 16.995 | 12.803 |  |  |  |  | 129 | 16 | (RI) Recirculate: Induced Draft |  | RI | Closed | Fresh | Surface | Columbia River | Columbia River | OP | 8 | 1974 |  |  | OP |  |  |  |  | OP | 10 | 1977 | N | NG | CT | N/A | Electric Utility | 3 |  |  |  | 1C MB MG
15248 | OR | 8073 | Beaver | 2015 | 10 | 2 | 5 | HX-106 | Natural Gas Fired Combined Cycle | [6 empty] | 54 | [12 empty] | 0 | 0 |  |  |  |  | 0 | 16 | (RI) Recirculate: Induced Draft |  | RI | Closed | Fresh | Surface | Columbia River | Columbia River | OP | 8 | 1974 |  |  | OP |  |  |  |  | OP | 10 | 1977 | N | NG | CT | N/A | Electric Utility | 3 |  |  |  | 1C MB MG
15248 | OR | 8073 | Beaver | 2015 | 11 | 2 | 5 | HX-106 | Natural Gas Fired Combined Cycle | [6 empty] | 54 | 959 | 910 | 9787 |  |  | 9787 |  | 9787 | 0 |  |  |  | 3.365 | 2.541 |  |  |  |  | 26 | 16 | (RI) Recirculate: Induced Draft |  | RI | Closed | Fresh | Surface | Columbia River | Columbia River | OP | 8 | 1974 |  |  | OP |  |  |  |  | OP | 10 | 1977 | N | NG | CT | N/A | Electric Utility | 3 |  |  |  | 1C MB MG
15248 | OR | 8073 | Beaver | 2015 | 12 | 2 | 5 | HX-106 | Natural Gas Fired Combined Cycle | [6 empty] | 54 | 3336 | 3268 | 43983 |  |  | 43983 |  | 43983 | 0 |  |  |  | 7.422 | 5.605 |  |  |  |  | 56 | 16 | (RI) Recirculate: Induced Draft |  | RI | Closed | Fresh | Surface | Columbia River | Columbia River | OP | 8 | 1974 |  |  | OP |  |  |  |  | OP | 10 | 1977 | N | NG | CT | N/A | Electric Utility | 3 |  |  |  | 1C MB MG
15248 | OR | 8073 | Beaver | 2015 | 1 | 3 | 5 | HX-106 | Natural Gas Fired Combined Cycle | [6 empty] | 54 | 84 | 34 | 1062 |  |  | 1062 |  | 1062 | 0 |  |  |  | 0 | 0 |  |  |  |  | 0 | 16 | (RI) Recirculate: Induced Draft |  | RI | Closed | Fresh | Surface | Columbia River | Columbia River | OP | 8 | 1974 |  |  | OP |  |  |  |  | OP | 10 | 1977 | N | NG | CT | N/A | Electric Utility | 3 |  |  |  | 1C MB MG
15248 | OR | 8073 | Beaver | 2015 | 2 | 3 | 5 | HX-106 | Natural Gas Fired Combined Cycle | [6 empty] | 54 | 236 | 157 | 3164 |  |  | 3164 |  | 3164 | 0 |  |  |  | 0.462 | 0.349 |  |  |  |  | 4 | 16 | (RI) Recirculate: Induced Draft |  | RI | Closed | Fresh | Surface | Columbia River | Columbia River | OP | 8 | 1974 |  |  | OP |  |  |  |  | OP | 10 | 1977 | N | NG | CT | N/A | Electric Utility | 3 |  |  |  | 1C MB MG
15248 | OR | 8073 | Beaver | 2015 | 3 | 3 | 5 | HX-106 | Natural Gas Fired Combined Cycle | [6 empty] | 54 | 26 | -11 | 354 |  |  | 354 |  | 354 | 0 |  |  |  | 0 | 0 |  |  |  |  | 0 | 16 | (RI) Recirculate: Induced Draft |  | RI | Closed | Fresh | Surface | Columbia River | Columbia River | OP | 8 | 1974 |  |  | OP |  |  |  |  | OP | 10 | 1977 | N | NG | CT | N/A | Electric Utility | 3 |  |  |  | 1C MB MG
15248 | OR | 8073 | Beaver | 2015 | 4 | 3 | 5 | HX-106 | Natural Gas Fired Combined Cycle | [6 empty] | 54 | 0 | -35 | 0 |  |  | 0 |  | 0 | 0 |  |  |  | 0 | 0 |  |  |  |  | 0 | 16 | (RI) Recirculate: Induced Draft |  | RI | Closed | Fresh | Surface | Columbia River | Columbia River | OP | 8 | 1974 |  |  | OP |  |  |  |  | OP | 10 | 1977 | N | NG | CT | N/A | Electric Utility | 3 |  |  |  | 1C MB MG
15248 | OR | 8073 | Beaver | 2015 | 5 | 3 | 5 | HX-106 | Natural Gas Fired Combined Cycle | [6 empty] | 54 | 787 | 719 | 10380 |  |  | 10380 |  | 10380 | 0 |  |  |  | 15.702 | 11.857 |  |  |  |  | 119 | 16 | (RI) Recirculate: Induced Draft |  | RI | Closed | Fresh | Surface | Columbia River | Columbia River | OP | 8 | 1974 |  |  | OP |  |  |  |  | OP | 10 | 1977 | N | NG | CT | N/A | Electric Utility | 3 |  |  |  | 1C MB MG
15248 | OR | 8073 | Beaver | 2015 | 6 | 3 | 5 | HX-106 | Natural Gas Fired Combined Cycle | [6 empty] | 54 | 13356 | 13258 | 181580 |  |  | 181580 |  | 181580 | 0 |  |  |  | 26.686 | 20.151 |  |  |  |  | 202 | 16 | (RI) Recirculate: Induced Draft |  | RI | Closed | Fresh | Surface | Columbia River | Columbia River | OP | 8 | 1974 |  |  | OP |  |  |  |  | OP | 10 | 1977 | N | NG | CT | N/A | Electric Utility | 3 |  |  |  | 1C MB MG
15248 | OR | 8073 | Beaver | 2015 | 7 | 3 | 5 | HX-106 | Natural Gas Fired Combined Cycle | [6 empty] | 54 | 10453 | 10384 | 147319 |  |  | 147319 |  | 147319 | 0 |  |  |  | 13.426 | 10.138 |  |  |  |  | 102 | 16 | (RI) Recirculate: Induced Draft |  | RI | Closed | Fresh | Surface | Columbia River | Columbia River | OP | 8 | 1974 |  |  | OP |  |  |  |  | OP | 10 | 1977 | N | NG | CT | N/A | Electric Utility | 3 |  |  |  | 1C MB MG
15248 | OR | 8073 | Beaver | 2015 | 8 | 3 | 5 | HX-106 | Natural Gas Fired Combined Cycle | [6 empty] | 54 | [12 empty] | 29.952 | 22.617 |  |  |  |  | 227 | 16 | (RI) Recirculate: Induced Draft |  | RI | Closed | Fresh | Surface | Columbia River | Columbia River | OP | 8 | 1974 |  |  | OP |  |  |  |  | OP | 10 | 1977 | N | NG | CT | N/A | Electric Utility | 3 |  |  |  | 1C MB MG
15248 | OR | 8073 | Beaver | 2015 | 9 | 3 | 5 | HX-106 | Natural Gas Fired Combined Cycle | [6 empty] | 54 | 8388 | 8316 | 101916 |  |  | 101916 |  | 101916 | 0 |  |  |  | 16.995 | 12.803 |  |  |  |  | 129 | 16 | (RI) Recirculate: Induced Draft |  | RI | Closed | Fresh | Surface | Columbia River | Columbia River | OP | 8 | 1974 |  |  | OP |  |  |  |  | OP | 10 | 1977 | N | NG | CT | N/A | Electric Utility | 3 |  |  |  | 1C MB MG
15248 | OR | 8073 | Beaver | 2015 | 10 | 3 | 5 | HX-106 | Natural Gas Fired Combined Cycle | [6 empty] | 54 | [12 empty] | 0 | 0 |  |  |  |  | 0 | 16 | (RI) Recirculate: Induced Draft |  | RI | Closed | Fresh | Surface | Columbia River | Columbia River | OP | 8 | 1974 |  |  | OP |  |  |  |  | OP | 10 | 1977 | N | NG | CT | N/A | Electric Utility | 3 |  |  |  | 1C MB MG
15248 | OR | 8073 | Beaver | 2015 | 11 | 3 | 5 | HX-106 | Natural Gas Fired Combined Cycle | [6 empty] | 54 | 4773 | 4724 | 37041 |  |  | 37041 |  | 37041 | 0 |  |  |  | 3.365 | 2.541 |  |  |  |  | 26 | 16 | (RI) Recirculate: Induced Draft |  | RI | Closed | Fresh | Surface | Columbia River | Columbia River | OP | 8 | 1974 |  |  | OP |  |  |  |  | OP | 10 | 1977 | N | NG | CT | N/A | Electric Utility | 3 |  |  |  | 1C MB MG
15248 | OR | 8073 | Beaver | 2015 | 12 | 3 | 5 | HX-106 | Natural Gas Fired Combined Cycle | [6 empty] | 54 | 6200 | 6132 | 79484 |  |  | 79484 |  | 79484 | 0 |  |  |  | 7.422 | 5.605 |  |  |  |  | 56 | 16 | (RI) Recirculate: Induced Draft |  | RI | Closed | Fresh | Surface | Columbia River | Columbia River | OP | 8 | 1974 |  |  | OP |  |  |  |  | OP | 10 | 1977 | N | NG | CT | N/A | Electric Utility | 3 |  |  |  | 1C MB MG
15248 | OR | 8073 | Beaver | 2015 | 1 | 4 | 5 | HX-106 | Natural Gas Fired Combined Cycle | [6 empty] | 54 | 34 | -16 | 430 |  |  | 430 |  | 430 | 0 |  |  |  | 0 | 0 |  |  |  |  | 0 | 16 | (RI) Recirculate: Induced Draft |  | RI | Closed | Fresh | Surface | Columbia River | Columbia River | OP | 8 | 1974 |  |  | OP |  |  |  |  | OP | 10 | 1977 | N | NG | CT | N/A | Electric Utility | 3 |  |  |  | 1C MB MG
15248 | OR | 8073 | Beaver | 2015 | 2 | 4 | 5 | HX-106 | Natural Gas Fired Combined Cycle | [6 empty] | 54 | 192 | 113 | 2575 |  |  | 2575 |  | 2575 | 0 |  |  |  | 0.462 | 0.349 |  |  |  |  | 4 | 16 | (RI) Recirculate: Induced Draft |  | RI | Closed | Fresh | Surface | Columbia River | Columbia River | OP | 8 | 1974 |  |  | OP |  |  |  |  | OP | 10 | 1977 | N | NG | CT | N/A | Electric Utility | 3 |  |  |  | 1C MB MG
15248 | OR | 8073 | Beaver | 2015 | 3 | 4 | 5 | HX-106 | Natural Gas Fired Combined Cycle | [6 empty] | 54 | 38 | -1 | 517 |  |  | 517 |  | 517 | 0 |  |  |  | 0 | 0 |  |  |  |  | 0 | 16 | (RI) Recirculate: Induced Draft |  | RI | Closed | Fresh | Surface | Columbia River | Columbia River | OP | 8 | 1974 |  |  | OP |  |  |  |  | OP | 10 | 1977 | N | NG | CT | N/A | Electric Utility | 3 |  |  |  | 1C MB MG
15248 | OR | 8073 | Beaver | 2015 | 4 | 4 | 5 | HX-106 | Natural Gas Fired Combined Cycle | [6 empty] | 54 | 65 | 30 | 911 |  |  | 911 |  | 911 | 0 |  |  |  | 0 | 0 |  |  |  |  | 0 | 16 | (RI) Recirculate: Induced Draft |  | RI | Closed | Fresh | Surface | Columbia River | Columbia River | OP | 8 | 1974 |  |  | OP |  |  |  |  | OP | 10 | 1977 | N | NG | CT | N/A | Electric Utility | 3 |  |  |  | 1C MB MG
15248 | OR | 8073 | Beaver | 2015 | 5 | 4 | 5 | HX-106 | Natural Gas Fired Combined Cycle | [6 empty] | 54 | 11327 | 11259 | 149400 |  |  | 149400 |  | 149400 | 0 |  |  |  | 15.702 | 11.857 |  |  |  |  | 119 | 16 | (RI) Recirculate: Induced Draft |  | RI | Closed | Fresh | Surface | Columbia River | Columbia River | OP | 8 | 1974 |  |  | OP |  |  |  |  | OP | 10 | 1977 | N | NG | CT | N/A | Electric Utility | 3 |  |  |  | 1C MB MG
15248 | OR | 8073 | Beaver | 2015 | 6 | 4 | 5 | HX-106 | Natural Gas Fired Combined Cycle | [6 empty] | 54 | 17142 | 17044 | 233052 |  |  | 233052 |  | 233052 | 0 |  |  |  | 26.686 | 20.151 |  |  |  |  | 202 | 16 | (RI) Recirculate: Induced Draft |  | RI | Closed | Fresh | Surface | Columbia River | Columbia River | OP | 8 | 1974 |  |  | OP |  |  |  |  | OP | 10 | 1977 | N | NG | CT | N/A | Electric Utility | 3 |  |  |  | 1C MB MG
15248 | OR | 8073 | Beaver | 2015 | 7 | 4 | 5 | HX-106 | Natural Gas Fired Combined Cycle | [6 empty] | 54 | 7984 | 7915 | 112522 |  |  | 112522 |  | 112522 | 0 |  |  |  | 13.426 | 10.138 |  |  |  |  | 102 | 16 | (RI) Recirculate: Induced Draft |  | RI | Closed | Fresh | Surface | Columbia River | Columbia River | OP | 8 | 1974 |  |  | OP |  |  |  |  | OP | 10 | 1977 | N | NG | CT | N/A | Electric Utility | 3 |  |  |  | 1C MB MG
15248 | OR | 8073 | Beaver | 2015 | 8 | 4 | 5 | HX-106 | Natural Gas Fired Combined Cycle | [6 empty] | 54 | [12 empty] | 29.952 | 22.617 |  |  |  |  | 227 | 16 | (RI) Recirculate: Induced Draft |  | RI | Closed | Fresh | Surface | Columbia River | Columbia River | OP | 8 | 1974 |  |  | OP |  |  |  |  | OP | 10 | 1977 | N | NG | CT | N/A | Electric Utility | 3 |  |  |  | 1C MB MG
15248 | OR | 8073 | Beaver | 2015 | 9 | 4 | 5 | HX-106 | Natural Gas Fired Combined Cycle | [6 empty] | 54 | 7267 | 7195 | 91270 |  |  | 91270 |  | 91270 | 0 |  |  |  | 16.995 | 12.803 |  |  |  |  | 129 | 16 | (RI) Recirculate: Induced Draft |  | RI | Closed | Fresh | Surface | Columbia River | Columbia River | OP | 8 | 1974 |  |  | OP |  |  |  |  | OP | 10 | 1977 | N | NG | CT | N/A | Electric Utility | 3 |  |  |  | 1C MB MG
15248 | OR | 8073 | Beaver | 2015 | 10 | 4 | 5 | HX-106 | Natural Gas Fired Combined Cycle | [6 empty] | 54 | [12 empty] | 0 | 0 |  |  |  |  | 0 | 16 | (RI) Recirculate: Induced Draft |  | RI | Closed | Fresh | Surface | Columbia River | Columbia River | OP | 8 | 1974 |  |  | OP |  |  |  |  | OP | 10 | 1977 | N | NG | CT | N/A | Electric Utility | 3 |  |  |  | 1C MB MG
15248 | OR | 8073 | Beaver | 2015 | 11 | 4 | 5 | HX-106 | Natural Gas Fired Combined Cycle | [6 empty] | 54 | 1612 | 1563 | 17163 |  |  | 17163 |  | 17163 | 0 |  |  |  | 3.365 | 2.541 |  |  |  |  | 26 | 16 | (RI) Recirculate: Induced Draft |  | RI | Closed | Fresh | Surface | Columbia River | Columbia River | OP | 8 | 1974 |  |  | OP |  |  |  |  | OP | 10 | 1977 | N | NG | CT | N/A | Electric Utility | 3 |  |  |  | 1C MB MG
15248 | OR | 8073 | Beaver | 2015 | 12 | 4 | 5 | HX-106 | Natural Gas Fired Combined Cycle | [6 empty] | 54 | 3666 | 3598 | 48106 |  |  | 48106 |  | 48106 | 0 |  |  |  | 7.422 | 5.605 |  |  |  |  | 56 | 16 | (RI) Recirculate: Induced Draft |  | RI | Closed | Fresh | Surface | Columbia River | Columbia River | OP | 8 | 1974 |  |  | OP |  |  |  |  | OP | 10 | 1977 | N | NG | CT | N/A | Electric Utility | 3 |  |  |  | 1C MB MG
15248 | OR | 8073 | Beaver | 2015 | 1 | 5 | 5 | HX-106 | Natural Gas Fired Combined Cycle | [6 empty] | 54 | 54 | 4 | 683 |  |  | 683 |  | 683 | 0 |  |  |  | 0 | 0 |  |  |  |  | 0 | 16 | (RI) Recirculate: Induced Draft |  | RI | Closed | Fresh | Surface | Columbia River | Columbia River | OP | 8 | 1974 |  |  | OP |  |  |  |  | OP | 10 | 1977 | N | NG | CT | N/A | Electric Utility | 3 |  |  |  | 1C MB MG
15248 | OR | 8073 | Beaver | 2015 | 2 | 5 | 5 | HX-106 | Natural Gas Fired Combined Cycle | [6 empty] | 54 | 0 | 0 | 0 |  |  | 0 |  | 0 | 0 |  |  |  | 0.462 | 0.349 |  |  |  |  | 4 | 16 | (RI) Recirculate: Induced Draft |  | RI | Closed | Fresh | Surface | Columbia River | Columbia River | OP | 8 | 1974 |  |  | OP |  |  |  |  | OP | 10 | 1977 | N | NG | CT | N/A | Electric Utility | 3 |  |  |  | 1C MB MG
15248 | OR | 8073 | Beaver | 2015 | 3 | 5 | 5 | HX-106 | Natural Gas Fired Combined Cycle | [6 empty] | 54 | 49 | 12 | 666 |  |  | 666 |  | 666 | 0 |  |  |  | 0 | 0 |  |  |  |  | 0 | 16 | (RI) Recirculate: Induced Draft |  | RI | Closed | Fresh | Surface | Columbia River | Columbia River | OP | 8 | 1974 |  |  | OP |  |  |  |  | OP | 10 | 1977 | N | NG | CT | N/A | Electric Utility | 3 |  |  |  | 1C MB MG
15248 | OR | 8073 | Beaver | 2015 | 4 | 5 | 5 | HX-106 | Natural Gas Fired Combined Cycle | [6 empty] | 54 | 191 | 156 | 2677 |  |  | 2677 |  | 2677 | 0 |  |  |  | 0 | 0 |  |  |  |  | 0 | 16 | (RI) Recirculate: Induced Draft |  | RI | Closed | Fresh | Surface | Columbia River | Columbia River | OP | 8 | 1974 |  |  | OP |  |  |  |  | OP | 10 | 1977 | N | NG | CT | N/A | Electric Utility | 3 |  |  |  | 1C MB MG
15248 | OR | 8073 | Beaver | 2015 | 5 | 5 | 5 | HX-106 | Natural Gas Fired Combined Cycle | [6 empty] | 54 | 8585 | 8517 | 113234 |  |  | 113234 |  | 113234 | 0 |  |  |  | 15.702 | 11.857 |  |  |  |  | 119 | 16 | (RI) Recirculate: Induced Draft |  | RI | Closed | Fresh | Surface | Columbia River | Columbia River | OP | 8 | 1974 |  |  | OP |  |  |  |  | OP | 10 | 1977 | N | NG | CT | N/A | Electric Utility | 3 |  |  |  | 1C MB MG
15248 | OR | 8073 | Beaver | 2015 | 6 | 5 | 5 | HX-106 | Natural Gas Fired Combined Cycle | [6 empty] | 54 | 14490 | 14392 | 196997 |  |  | 196997 |  | 196997 | 0 |  |  |  | 26.686 | 20.151 |  |  |  |  | 202 | 16 | (RI) Recirculate: Induced Draft |  | RI | Closed | Fresh | Surface | Columbia River | Columbia River | OP | 8 | 1974 |  |  | OP |  |  |  |  | OP | 10 | 1977 | N | NG | CT | N/A | Electric Utility | 3 |  |  |  | 1C MB MG
15248 | OR | 8073 | Beaver | 2015 | 7 | 5 | 5 | HX-106 | Natural Gas Fired Combined Cycle | [6 empty] | 54 | 7563 | 7494 | 106589 |  |  | 106589 |  | 106589 | 0 |  |  |  | 13.426 | 10.138 |  |  |  |  | 102 | 16 | (RI) Recirculate: Induced Draft |  | RI | Closed | Fresh | Surface | Columbia River | Columbia River | OP | 8 | 1974 |  |  | OP |  |  |  |  | OP | 10 | 1977 | N | NG | CT | N/A | Electric Utility | 3 |  |  |  | 1C MB MG
15248 | OR | 8073 | Beaver | 2015 | 8 | 5 | 5 | HX-106 | Natural Gas Fired Combined Cycle | [6 empty] | 54 | [12 empty] | 29.952 | 22.617 |  |  |  |  | 227 | 16 | (RI) Recirculate: Induced Draft |  | RI | Closed | Fresh | Surface | Columbia River | Columbia River | OP | 8 | 1974 |  |  | OP |  |  |  |  | OP | 10 | 1977 | N | NG | CT | N/A | Electric Utility | 3 |  |  |  | 1C MB MG
15248 | OR | 8073 | Beaver | 2015 | 9 | 5 | 5 | HX-106 | Natural Gas Fired Combined Cycle | [6 empty] | 54 | 8481 | 8409 | 107680 |  |  | 107680 |  | 107680 | 0 |  |  |  | 16.995 | 12.803 |  |  |  |  | 129 | 16 | (RI) Recirculate: Induced Draft |  | RI | Closed | Fresh | Surface | Columbia River | Columbia River | OP | 8 | 1974 |  |  | OP |  |  |  |  | OP | 10 | 1977 | N | NG | CT | N/A | Electric Utility | 3 |  |  |  | 1C MB MG
15248 | OR | 8073 | Beaver | 2015 | 10 | 5 | 5 | HX-106 | Natural Gas Fired Combined Cycle | [6 empty] | 54 | [12 empty] | 0 | 0 |  |  |  |  | 0 | 16 | (RI) Recirculate: Induced Draft |  | RI | Closed | Fresh | Surface | Columbia River | Columbia River | OP | 8 | 1974 |  |  | OP |  |  |  |  | OP | 10 | 1977 | N | NG | CT | N/A | Electric Utility | 3 |  |  |  | 1C MB MG
15248 | OR | 8073 | Beaver | 2015 | 11 | 5 | 5 | HX-106 | Natural Gas Fired Combined Cycle | [6 empty] | 54 | 1821 | 1772 | 19316 |  |  | 19316 |  | 19316 | 0 |  |  |  | 3.365 | 2.541 |  |  |  |  | 26 | 16 | (RI) Recirculate: Induced Draft |  | RI | Closed | Fresh | Surface | Columbia River | Columbia River | OP | 8 | 1974 |  |  | OP |  |  |  |  | OP | 10 | 1977 | N | NG | CT | N/A | Electric Utility | 3 |  |  |  | 1C MB MG
15248 | OR | 8073 | Beaver | 2015 | 12 | 5 | 5 | HX-106 | Natural Gas Fired Combined Cycle | [6 empty] | 54 | 4243 | 4175 | 56232 |  |  | 56232 |  | 56232 | 0 |  |  |  | 7.422 | 5.605 |  |  |  |  | 56 | 16 | (RI) Recirculate: Induced Draft |  | RI | Closed | Fresh | Surface | Columbia River | Columbia River | OP | 8 | 1974 |  |  | OP |  |  |  |  | OP | 10 | 1977 | N | NG | CT | N/A | Electric Utility | 3 |  |  |  | 1C MB MG
15248 | OR | 8073 | Beaver | 2015 | 1 | 6 | 5 | HX-106 | Natural Gas Fired Combined Cycle | [6 empty] | 54 | 0 | 0 | 0 |  |  | 0 |  | 0 | 0 |  |  |  | 0 | 0 |  |  |  |  | 0 | 16 | (RI) Recirculate: Induced Draft |  | RI | Closed | Fresh | Surface | Columbia River | Columbia River | OP | 8 | 1974 |  |  | OP |  |  |  |  | OP | 10 | 1977 | N | NG | CT | N/A | Electric Utility | 3 |  |  |  | 1C MB MG
15248 | OR | 8073 | Beaver | 2015 | 2 | 6 | 5 | HX-106 | Natural Gas Fired Combined Cycle | [6 empty] | 54 | 12 | -67 | 161 |  |  | 161 |  | 161 | 0 |  |  |  | 0.462 | 0.349 |  |  |  |  | 4 | 16 | (RI) Recirculate: Induced Draft |  | RI | Closed | Fresh | Surface | Columbia River | Columbia River | OP | 8 | 1974 |  |  | OP |  |  |  |  | OP | 10 | 1977 | N | NG | CT | N/A | Electric Utility | 3 |  |  |  | 1C MB MG
15248 | OR | 8073 | Beaver | 2015 | 3 | 6 | 5 | HX-106 | Natural Gas Fired Combined Cycle | [6 empty] | 54 | 74 | 37 | 1006 |  |  | 1006 |  | 1006 | 0 |  |  |  | 0 | 0 |  |  |  |  | 0 | 16 | (RI) Recirculate: Induced Draft |  | RI | Closed | Fresh | Surface | Columbia River | Columbia River | OP | 8 | 1974 |  |  | OP |  |  |  |  | OP | 10 | 1977 | N | NG | CT | N/A | Electric Utility | 3 |  |  |  | 1C MB MG
15248 | OR | 8073 | Beaver | 2015 | 4 | 6 | 5 | HX-106 | Natural Gas Fired Combined Cycle | [6 empty] | 54 | 135 | 100 | 1893 |  |  | 1893 |  | 1893 | 0 |  |  |  | 0 | 0 |  |  |  |  | 0 | 16 | (RI) Recirculate: Induced Draft |  | RI | Closed | Fresh | Surface | Columbia River | Columbia River | OP | 8 | 1974 |  |  | OP |  |  |  |  | OP | 10 | 1977 | N | NG | CT | N/A | Electric Utility | 3 |  |  |  | 1C MB MG
15248 | OR | 8073 | Beaver | 2015 | 5 | 6 | 5 | HX-106 | Natural Gas Fired Combined Cycle | [6 empty] | 54 | 6331 | 6263 | 83504 |  |  | 83504 |  | 83504 | 0 |  |  |  | 15.702 | 11.857 |  |  |  |  | 119 | 16 | (RI) Recirculate: Induced Draft |  | RI | Closed | Fresh | Surface | Columbia River | Columbia River | OP | 8 | 1974 |  |  | OP |  |  |  |  | OP | 10 | 1977 | N | NG | CT | N/A | Electric Utility | 3 |  |  |  | 1C MB MG
15248 | OR | 8073 | Beaver | 2015 | 6 | 6 | 5 | HX-106 | Natural Gas Fired Combined Cycle | [6 empty] | 54 | 4835 | 4737 | 65733 |  |  | 65733 |  | 65733 | 0 |  |  |  | 26.686 | 20.151 |  |  |  |  | 202 | 16 | (RI) Recirculate: Induced Draft |  | RI | Closed | Fresh | Surface | Columbia River | Columbia River | OP | 8 | 1974 |  |  | OP |  |  |  |  | OP | 10 | 1977 | N | NG | CT | N/A | Electric Utility | 3 |  |  |  | 1C MB MG
15248 | OR | 8073 | Beaver | 2015 | 7 | 6 | 5 | HX-106 | Natural Gas Fired Combined Cycle | [6 empty] | 54 | 8146 | 8077 | 114806 |  |  | 114806 |  | 114806 | 0 |  |  |  | 13.426 | 10.138 |  |  |  |  | 102 | 16 | (RI) Recirculate: Induced Draft |  | RI | Closed | Fresh | Surface | Columbia River | Columbia River | OP | 8 | 1974 |  |  | OP |  |  |  |  | OP | 10 | 1977 | N | NG | CT | N/A | Electric Utility | 3 |  |  |  | 1C MB MG
15248 | OR | 8073 | Beaver | 2015 | 8 | 6 | 5 | HX-106 | Natural Gas Fired Combined Cycle | [6 empty] | 54 | [12 empty] | 29.952 | 22.617 |  |  |  |  | 227 | 16 | (RI) Recirculate: Induced Draft |  | RI | Closed | Fresh | Surface | Columbia River | Columbia River | OP | 8 | 1974 |  |  | OP |  |  |  |  | OP | 10 | 1977 | N | NG | CT | N/A | Electric Utility | 3 |  |  |  | 1C MB MG
15248 | OR | 8073 | Beaver | 2015 | 9 | 6 | 5 | HX-106 | Natural Gas Fired Combined Cycle | [6 empty] | 54 | 6324 | 6253 | 79151 |  |  | 79151 |  | 79151 | 0 |  |  |  | 16.995 | 12.803 |  |  |  |  | 129 | 16 | (RI) Recirculate: Induced Draft |  | RI | Closed | Fresh | Surface | Columbia River | Columbia River | OP | 8 | 1974 |  |  | OP |  |  |  |  | OP | 10 | 1977 | N | NG | CT | N/A | Electric Utility | 3 |  |  |  | 1C MB MG
15248 | OR | 8073 | Beaver | 2015 | 10 | 6 | 5 | HX-106 | Natural Gas Fired Combined Cycle | [6 empty] | 54 | [12 empty] | 0 | 0 |  |  |  |  | 0 | 16 | (RI) Recirculate: Induced Draft |  | RI | Closed | Fresh | Surface | Columbia River | Columbia River | OP | 8 | 1974 |  |  | OP |  |  |  |  | OP | 10 | 1977 | N | NG | CT | N/A | Electric Utility | 3 |  |  |  | 1C MB MG
15248 | OR | 8073 | Beaver | 2015 | 11 | 6 | 5 | HX-106 | Natural Gas Fired Combined Cycle | [6 empty] | 54 | 1029 | 980 | 10769 |  |  | 10769 |  | 10769 | 0 |  |  |  | 3.365 | 2.541 |  |  |  |  | 26 | 16 | (RI) Recirculate: Induced Draft |  | RI | Closed | Fresh | Surface | Columbia River | Columbia River | OP | 8 | 1974 |  |  | OP |  |  |  |  | OP | 10 | 1977 | N | NG | CT | N/A | Electric Utility | 3 |  |  |  | 1C MB MG
15248 | OR | 8073 | Beaver | 2015 | 12 | 6 | 5 | HX-106 | Natural Gas Fired Combined Cycle | [6 empty] | 54 | 770 | 702 | 10528 |  |  | 10528 |  | 10528 | 0 |  |  |  | 7.422 | 5.605 |  |  |  |  | 56 | 16 | (RI) Recirculate: Induced Draft |  | RI | Closed | Fresh | Surface | Columbia River | Columbia River | OP | 8 | 1974 |  |  | OP |  |  |  |  | OP | 10 | 1977 | N | NG | CT | N/A | Electric Utility | 3 |  |  |  | 1C MB MG
15248 | OR | 8073 | Beaver | 2015 | 1 | 7 | 5 | HX-106 | Natural Gas Fired Combined Cycle | 139 | 0 | -585 | [6 empty] | 0 | 0 |  |  |  | 0 |  |  |  |  | 0 | 0 |  |  |  |  | 0 | 16 | (RI) Recirculate: Induced Draft |  | RI | Closed | Fresh | Surface | Columbia River | Columbia River | OP | 11 | 1977 |  |  | OP |  |  |  |  | OP | 10 | 1977 | N | NG | CA | N | Electric Utility | 3 |  |  |  | 1C MB MG
15248 | OR | 8073 | Beaver | 2015 | 2 | 7 | 5 | HX-106 | Natural Gas Fired Combined Cycle | 139 | 36 | -517 | [6 empty] | 0 | 0 |  |  |  | 0 |  |  |  |  | 0.462 | 0.349 |  |  |  |  | 4 | 16 | (RI) Recirculate: Induced Draft |  | RI | Closed | Fresh | Surface | Columbia River | Columbia River | OP | 11 | 1977 |  |  | OP |  |  |  |  | OP | 10 | 1977 | N | NG | CA | N | Electric Utility | 3 |  |  |  | 1C MB MG
15248 | OR | 8073 | Beaver | 2015 | 3 | 7 | 5 | HX-106 | Natural Gas Fired Combined Cycle | 139 | 0 | -514 | [6 empty] | 0 | 0 |  |  |  | 0 |  |  |  |  | 0 | 0 |  |  |  |  | 0 | 16 | (RI) Recirculate: Induced Draft |  | RI | Closed | Fresh | Surface | Columbia River | Columbia River | OP | 11 | 1977 |  |  | OP |  |  |  |  | OP | 10 | 1977 | N | NG | CA | N | Electric Utility | 3 |  |  |  | 1C MB MG
15248 | OR | 8073 | Beaver | 2015 | 4 | 7 | 5 | HX-106 | Natural Gas Fired Combined Cycle | 139 | 0 | -480 | [6 empty] | 0 | 0 |  |  |  | 0 |  |  |  |  | 0 | 0 |  |  |  |  | 0 | 16 | (RI) Recirculate: Induced Draft |  | RI | Closed | Fresh | Surface | Columbia River | Columbia River | OP | 11 | 1977 |  |  | OP |  |  |  |  | OP | 10 | 1977 | N | NG | CA | N | Electric Utility | 3 |  |  |  | 1C MB MG
15248 | OR | 8073 | Beaver | 2015 | 5 | 7 | 5 | HX-106 | Natural Gas Fired Combined Cycle | 139 | 14794 | 13839 | [6 empty] | 0 | 0 |  |  |  | 0 |  |  |  |  | 15.702 | 11.857 |  |  |  |  | 119 | 16 | (RI) Recirculate: Induced Draft |  | RI | Closed | Fresh | Surface | Columbia River | Columbia River | OP | 11 | 1977 |  |  | OP |  |  |  |  | OP | 10 | 1977 | N | NG | CA | N | Electric Utility | 3 |  |  |  | 1C MB MG
15248 | OR | 8073 | Beaver | 2015 | 6 | 7 | 5 | HX-106 | Natural Gas Fired Combined Cycle | 139 | 23946 | 22584 | [6 empty] | 0 | 0 |  |  |  | 0 |  |  |  |  | 26.686 | 20.151 |  |  |  |  | 202 | 16 | (RI) Recirculate: Induced Draft |  | RI | Closed | Fresh | Surface | Columbia River | Columbia River | OP | 11 | 1977 |  |  | OP |  |  |  |  | OP | 10 | 1977 | N | NG | CA | N | Electric Utility | 3 |  |  |  | 1C MB MG
15248 | OR | 8073 | Beaver | 2015 | 7 | 7 | 5 | HX-106 | Natural Gas Fired Combined Cycle | 139 | 12217 | 11257 | [6 empty] | 0 | 0 |  |  |  | 0 |  |  |  |  | 13.426 | 10.138 |  |  |  |  | 102 | 16 | (RI) Recirculate: Induced Draft |  | RI | Closed | Fresh | Surface | Columbia River | Columbia River | OP | 11 | 1977 |  |  | OP |  |  |  |  | OP | 10 | 1977 | N | NG | CA | N | Electric Utility | 3 |  |  |  | 1C MB MG
15248 | OR | 8073 | Beaver | 2015 | 8 | 7 | 5 | HX-106 | Natural Gas Fired Combined Cycle | 139 | [18 empty] | 29.952 | 22.617 |  |  |  |  | 227 | 16 | (RI) Recirculate: Induced Draft |  | RI | Closed | Fresh | Surface | Columbia River | Columbia River | OP | 11 | 1977 |  |  | OP |  |  |  |  | OP | 10 | 1977 | N | NG | CA | N | Electric Utility | 3 |  |  |  | 1C MB MG
15248 | OR | 8073 | Beaver | 2015 | 9 | 7 | 5 | HX-106 | Natural Gas Fired Combined Cycle | 139 | 18542 | 17540 | [6 empty] | 0 | 0 |  |  |  | 0 |  |  |  |  | 16.995 | 12.803 |  |  |  |  | 129 | 16 | (RI) Recirculate: Induced Draft |  | RI | Closed | Fresh | Surface | Columbia River | Columbia River | OP | 11 | 1977 |  |  | OP |  |  |  |  | OP | 10 | 1977 | N | NG | CA | N | Electric Utility | 3 |  |  |  | 1C MB MG
15248 | OR | 8073 | Beaver | 2015 | 10 | 7 | 5 | HX-106 | Natural Gas Fired Combined Cycle | 139 | [18 empty] | 0 | 0 |  |  |  |  | 0 | 16 | (RI) Recirculate: Induced Draft |  | RI | Closed | Fresh | Surface | Columbia River | Columbia River | OP | 11 | 1977 |  |  | OP |  |  |  |  | OP | 10 | 1977 | N | NG | CA | N | Electric Utility | 3 |  |  |  | 1C MB MG
15248 | OR | 8073 | Beaver | 2015 | 11 | 7 | 5 | HX-106 | Natural Gas Fired Combined Cycle | 139 | 1171 | 486 | [6 empty] | 0 | 0 |  |  |  | 0 |  |  |  |  | 3.365 | 2.541 |  |  |  |  | 26 | 16 | (RI) Recirculate: Induced Draft |  | RI | Closed | Fresh | Surface | Columbia River | Columbia River | OP | 11 | 1977 |  |  | OP |  |  |  |  | OP | 10 | 1977 | N | NG | CA | N | Electric Utility | 3 |  |  |  | 1C MB MG
15248 | OR | 8073 | Beaver | 2015 | 12 | 7 | 5 | HX-106 | Natural Gas Fired Combined Cycle | 139 | 6857 | 5902 | [6 empty] | 0 | 0 |  |  |  | 0 |  |  |  |  | 7.422 | 5.605 |  |  |  |  | 56 | 16 | (RI) Recirculate: Induced Draft |  | RI | Closed | Fresh | Surface | Columbia River | Columbia River | OP | 11 | 1977 |  |  | OP |  |  |  |  | OP | 10 | 1977 | N | NG | CA | N | Electric Utility | 3 |  |  |  | 1C MB MG
15248 | OR | 8073 | Beaver | 2015 | 1 | 1 | 6 | HX-106 | Natural Gas Fired Combined Cycle | [6 empty] | 54 | 70 | 20 | 885 |  |  | 885 |  | 885 | 0 |  |  |  | 0 | 0 |  |  |  |  | 0 | 16 | (RI) Recirculate: Induced Draft |  | RI | Closed | Fresh | Surface | Columbia River | Columbia River | OP | 8 | 1974 |  |  | OP |  |  |  |  | OP | 10 | 1977 | N | NG | CT | N/A | Electric Utility | 3 |  |  |  | 1C MB MG
15248 | OR | 8073 | Beaver | 2015 | 2 | 1 | 6 | HX-106 | Natural Gas Fired Combined Cycle | [6 empty] | 54 | 264 | 185 | 3539 |  |  | 3539 |  | 3539 | 0 |  |  |  | 0.462 | 0.349 |  |  |  |  | 4 | 16 | (RI) Recirculate: Induced Draft |  | RI | Closed | Fresh | Surface | Columbia River | Columbia River | OP | 8 | 1974 |  |  | OP |  |  |  |  | OP | 10 | 1977 | N | NG | CT | N/A | Electric Utility | 3 |  |  |  | 1C MB MG
15248 | OR | 8073 | Beaver | 2015 | 3 | 1 | 6 | HX-106 | Natural Gas Fired Combined Cycle | [6 empty] | 54 | 239 | 202 | 3251 |  |  | 3251 |  | 3251 | 0 |  |  |  | 0 | 0 |  |  |  |  | 0 | 16 | (RI) Recirculate: Induced Draft |  | RI | Closed | Fresh | Surface | Columbia River | Columbia River | OP | 8 | 1974 |  |  | OP |  |  |  |  | OP | 10 | 1977 | N | NG | CT | N/A | Electric Utility | 3 |  |  |  | 1C MB MG
15248 | OR | 8073 | Beaver | 2015 | 4 | 1 | 6 | HX-106 | Natural Gas Fired Combined Cycle | [6 empty] | 54 | 147 | 112 | 2060 |  |  | 2060 |  | 2060 | 0 |  |  |  | 0 | 0 |  |  |  |  | 0 | 16 | (RI) Recirculate: Induced Draft |  | RI | Closed | Fresh | Surface | Columbia River | Columbia River | OP | 8 | 1974 |  |  | OP |  |  |  |  | OP | 10 | 1977 | N | NG | CT | N/A | Electric Utility | 3 |  |  |  | 1C MB MG
15248 | OR | 8073 | Beaver | 2015 | 5 | 1 | 6 | HX-106 | Natural Gas Fired Combined Cycle | [6 empty] | 54 | 4952 | 4884 | 65316 |  |  | 65316 |  | 65316 | 0 |  |  |  | 15.702 | 11.857 |  |  |  |  | 119 | 16 | (RI) Recirculate: Induced Draft |  | RI | Closed | Fresh | Surface | Columbia River | Columbia River | OP | 8 | 1974 |  |  | OP |  |  |  |  | OP | 10 | 1977 | N | NG | CT | N/A | Electric Utility | 3 |  |  |  | 1C MB MG
15248 | OR | 8073 | Beaver | 2015 | 6 | 1 | 6 | HX-106 | Natural Gas Fired Combined Cycle | [6 empty] | 54 | 10846 | 10748 | 147456 |  |  | 147456 |  | 147456 | 0 |  |  |  | 26.686 | 20.151 |  |  |  |  | 202 | 16 | (RI) Recirculate: Induced Draft |  | RI | Closed | Fresh | Surface | Columbia River | Columbia River | OP | 8 | 1974 |  |  | OP |  |  |  |  | OP | 10 | 1977 | N | NG | CT | N/A | Electric Utility | 3 |  |  |  | 1C MB MG
15248 | OR | 8073 | Beaver | 2015 | 7 | 1 | 6 | HX-106 | Natural Gas Fired Combined Cycle | [6 empty] | 54 | 4714 | 465 | 66437 |  |  | 66437 |  | 66437 | 0 |  |  |  | 13.426 | 10.138 |  |  |  |  | 102 | 16 | (RI) Recirculate: Induced Draft |  | RI | Closed | Fresh | Surface | Columbia River | Columbia River | OP | 8 | 1974 |  |  | OP |  |  |  |  | OP | 10 | 1977 | N | NG | CT | N/A | Electric Utility | 3 |  |  |  | 1C MB MG
15248 | OR | 8073 | Beaver | 2015 | 8 | 1 | 6 | HX-106 | Natural Gas Fired Combined Cycle | [6 empty] | 54 | [12 empty] | 29.952 | 22.617 |  |  |  |  | 227 | 16 | (RI) Recirculate: Induced Draft |  | RI | Closed | Fresh | Surface | Columbia River | Columbia River | OP | 8 | 1974 |  |  | OP |  |  |  |  | OP | 10 | 1977 | N | NG | CT | N/A | Electric Utility | 3 |  |  |  | 1C MB MG
15248 | OR | 8073 | Beaver | 2015 | 9 | 1 | 6 | HX-106 | Natural Gas Fired Combined Cycle | [6 empty] | 54 | 6706 | 6635 | 84786 |  |  | 84786 |  | 84786 | 0 |  |  |  | 16.995 | 12.803 |  |  |  |  | 129 | 16 | (RI) Recirculate: Induced Draft |  | RI | Closed | Fresh | Surface | Columbia River | Columbia River | OP | 8 | 1974 |  |  | OP |  |  |  |  | OP | 10 | 1977 | N | NG | CT | N/A | Electric Utility | 3 |  |  |  | 1C MB MG
15248 | OR | 8073 | Beaver | 2015 | 10 | 1 | 6 | HX-106 | Natural Gas Fired Combined Cycle | [6 empty] | 54 | [12 empty] | 0 | 0 |  |  |  |  | 0 | 16 | (RI) Recirculate: Induced Draft |  | RI | Closed | Fresh | Surface | Columbia River | Columbia River | OP | 8 | 1974 |  |  | OP |  |  |  |  | OP | 10 | 1977 | N | NG | CT | N/A | Electric Utility | 3 |  |  |  | 1C MB MG
15248 | OR | 8073 | Beaver | 2015 | 11 | 1 | 6 | HX-106 | Natural Gas Fired Combined Cycle | [6 empty] | 54 | 1859 | 1810 | 16408 |  |  | 16408 |  | 16408 | 0 |  |  |  | 3.365 | 2.541 |  |  |  |  | 26 | 16 | (RI) Recirculate: Induced Draft |  | RI | Closed | Fresh | Surface | Columbia River | Columbia River | OP | 8 | 1974 |  |  | OP |  |  |  |  | OP | 10 | 1977 | N | NG | CT | N/A | Electric Utility | 3 |  |  |  | 1C MB MG
15248 | OR | 8073 | Beaver | 2015 | 12 | 1 | 6 | HX-106 | Natural Gas Fired Combined Cycle | [6 empty] | 54 | 2137 | 2069 | 27991 |  |  | 27991 |  | 27991 | 0 |  |  |  | 7.422 | 5.605 |  |  |  |  | 56 | 16 | (RI) Recirculate: Induced Draft |  | RI | Closed | Fresh | Surface | Columbia River | Columbia River | OP | 8 | 1974 |  |  | OP |  |  |  |  | OP | 10 | 1977 | N | NG | CT | N/A | Electric Utility | 3 |  |  |  | 1C MB MG
15248 | OR | 8073 | Beaver | 2015 | 1 | 2 | 6 | HX-106 | Natural Gas Fired Combined Cycle | [6 empty] | 54 | 17 | -33 | 215 |  |  | 215 |  | 215 | 0 |  |  |  | 0 | 0 |  |  |  |  | 0 | 16 | (RI) Recirculate: Induced Draft |  | RI | Closed | Fresh | Surface | Columbia River | Columbia River | OP | 8 | 1974 |  |  | OP |  |  |  |  | OP | 10 | 1977 | N | NG | CT | N/A | Electric Utility | 3 |  |  |  | 1C MB MG
15248 | OR | 8073 | Beaver | 2015 | 2 | 2 | 6 | HX-106 | Natural Gas Fired Combined Cycle | [6 empty] | 54 | 18 | -171 | 241 |  |  | 241 |  | 241 | 0 |  |  |  | 0.462 | 0.349 |  |  |  |  | 4 | 16 | (RI) Recirculate: Induced Draft |  | RI | Closed | Fresh | Surface | Columbia River | Columbia River | OP | 8 | 1974 |  |  | OP |  |  |  |  | OP | 10 | 1977 | N | NG | CT | N/A | Electric Utility | 3 |  |  |  | 1C MB MG
15248 | OR | 8073 | Beaver | 2015 | 3 | 2 | 6 | HX-106 | Natural Gas Fired Combined Cycle | [6 empty] | 54 | 308 | 271 | 4189 |  |  | 4189 |  | 4189 | 0 |  |  |  | 0 | 0 |  |  |  |  | 0 | 16 | (RI) Recirculate: Induced Draft |  | RI | Closed | Fresh | Surface | Columbia River | Columbia River | OP | 8 | 1974 |  |  | OP |  |  |  |  | OP | 10 | 1977 | N | NG | CT | N/A | Electric Utility | 3 |  |  |  | 1C MB MG
15248 | OR | 8073 | Beaver | 2015 | 4 | 2 | 6 | HX-106 | Natural Gas Fired Combined Cycle | [6 empty] | 54 | 274 | 239 | 3841 |  |  | 3841 |  | 3841 | 0 |  |  |  | 0 | 0 |  |  |  |  | 0 | 16 | (RI) Recirculate: Induced Draft |  | RI | Closed | Fresh | Surface | Columbia River | Columbia River | OP | 8 | 1974 |  |  | OP |  |  |  |  | OP | 10 | 1977 | N | NG | CT | N/A | Electric Utility | 3 |  |  |  | 1C MB MG
15248 | OR | 8073 | Beaver | 2015 | 5 | 2 | 6 | HX-106 | Natural Gas Fired Combined Cycle | [6 empty] | 54 | 8489 | 8421 | 111968 |  |  | 111968 |  | 111968 | 0 |  |  |  | 15.702 | 11.857 |  |  |  |  | 119 | 16 | (RI) Recirculate: Induced Draft |  | RI | Closed | Fresh | Surface | Columbia River | Columbia River | OP | 8 | 1974 |  |  | OP |  |  |  |  | OP | 10 | 1977 | N | NG | CT | N/A | Electric Utility | 3 |  |  |  | 1C MB MG
15248 | OR | 8073 | Beaver | 2015 | 6 | 2 | 6 | HX-106 | Natural Gas Fired Combined Cycle | [6 empty] | 54 | 14868 | 14770 | 202136 |  |  | 202136 |  | 202136 | 0 |  |  |  | 26.686 | 20.151 |  |  |  |  | 202 | 16 | (RI) Recirculate: Induced Draft |  | RI | Closed | Fresh | Surface | Columbia River | Columbia River | OP | 8 | 1974 |  |  | OP |  |  |  |  | OP | 10 | 1977 | N | NG | CT | N/A | Electric Utility | 3 |  |  |  | 1C MB MG
15248 | OR | 8073 | Beaver | 2015 | 7 | 2 | 6 | HX-106 | Natural Gas Fired Combined Cycle | [6 empty] | 54 | 11647 | 11578 | 164146 |  |  | 164146 |  | 164146 | 0 |  |  |  | 13.426 | 10.138 |  |  |  |  | 102 | 16 | (RI) Recirculate: Induced Draft |  | RI | Closed | Fresh | Surface | Columbia River | Columbia River | OP | 8 | 1974 |  |  | OP |  |  |  |  | OP | 10 | 1977 | N | NG | CT | N/A | Electric Utility | 3 |  |  |  | 1C MB MG
15248 | OR | 8073 | Beaver | 2015 | 8 | 2 | 6 | HX-106 | Natural Gas Fired Combined Cycle | [6 empty] | 54 | [12 empty] | 29.952 | 22.617 |  |  |  |  | 227 | 16 | (RI) Recirculate: Induced Draft |  | RI | Closed | Fresh | Surface | Columbia River | Columbia River | OP | 8 | 1974 |  |  | OP |  |  |  |  | OP | 10 | 1977 | N | NG | CT | N/A | Electric Utility | 3 |  |  |  | 1C MB MG
15248 | OR | 8073 | Beaver | 2015 | 9 | 2 | 6 | HX-106 | Natural Gas Fired Combined Cycle | [6 empty] | 54 | 8055 | 7983 | 101006 |  |  | 101006 |  | 101006 | 0 |  |  |  | 16.995 | 12.803 |  |  |  |  | 129 | 16 | (RI) Recirculate: Induced Draft |  | RI | Closed | Fresh | Surface | Columbia River | Columbia River | OP | 8 | 1974 |  |  | OP |  |  |  |  | OP | 10 | 1977 | N | NG | CT | N/A | Electric Utility | 3 |  |  |  | 1C MB MG
15248 | OR | 8073 | Beaver | 2015 | 10 | 2 | 6 | HX-106 | Natural Gas Fired Combined Cycle | [6 empty] | 54 | [12 empty] | 0 | 0 |  |  |  |  | 0 | 16 | (RI) Recirculate: Induced Draft |  | RI | Closed | Fresh | Surface | Columbia River | Columbia River | OP | 8 | 1974 |  |  | OP |  |  |  |  | OP | 10 | 1977 | N | NG | CT | N/A | Electric Utility | 3 |  |  |  | 1C MB MG
15248 | OR | 8073 | Beaver | 2015 | 11 | 2 | 6 | HX-106 | Natural Gas Fired Combined Cycle | [6 empty] | 54 | 959 | 910 | 9787 |  |  | 9787 |  | 9787 | 0 |  |  |  | 3.365 | 2.541 |  |  |  |  | 26 | 16 | (RI) Recirculate: Induced Draft |  | RI | Closed | Fresh | Surface | Columbia River | Columbia River | OP | 8 | 1974 |  |  | OP |  |  |  |  | OP | 10 | 1977 | N | NG | CT | N/A | Electric Utility | 3 |  |  |  | 1C MB MG
15248 | OR | 8073 | Beaver | 2015 | 12 | 2 | 6 | HX-106 | Natural Gas Fired Combined Cycle | [6 empty] | 54 | 3336 | 3268 | 43983 |  |  | 43983 |  | 43983 | 0 |  |  |  | 7.422 | 5.605 |  |  |  |  | 56 | 16 | (RI) Recirculate: Induced Draft |  | RI | Closed | Fresh | Surface | Columbia River | Columbia River | OP | 8 | 1974 |  |  | OP |  |  |  |  | OP | 10 | 1977 | N | NG | CT | N/A | Electric Utility | 3 |  |  |  | 1C MB MG
15248 | OR | 8073 | Beaver | 2015 | 1 | 3 | 6 | HX-106 | Natural Gas Fired Combined Cycle | [6 empty] | 54 | 84 | 34 | 1062 |  |  | 1062 |  | 1062 | 0 |  |  |  | 0 | 0 |  |  |  |  | 0 | 16 | (RI) Recirculate: Induced Draft |  | RI | Closed | Fresh | Surface | Columbia River | Columbia River | OP | 8 | 1974 |  |  | OP |  |  |  |  | OP | 10 | 1977 | N | NG | CT | N/A | Electric Utility | 3 |  |  |  | 1C MB MG
15248 | OR | 8073 | Beaver | 2015 | 2 | 3 | 6 | HX-106 | Natural Gas Fired Combined Cycle | [6 empty] | 54 | 236 | 157 | 3164 |  |  | 3164 |  | 3164 | 0 |  |  |  | 0.462 | 0.349 |  |  |  |  | 4 | 16 | (RI) Recirculate: Induced Draft |  | RI | Closed | Fresh | Surface | Columbia River | Columbia River | OP | 8 | 1974 |  |  | OP |  |  |  |  | OP | 10 | 1977 | N | NG | CT | N/A | Electric Utility | 3 |  |  |  | 1C MB MG
15248 | OR | 8073 | Beaver | 2015 | 3 | 3 | 6 | HX-106 | Natural Gas Fired Combined Cycle | [6 empty] | 54 | 26 | -11 | 354 |  |  | 354 |  | 354 | 0 |  |  |  | 0 | 0 |  |  |  |  | 0 | 16 | (RI) Recirculate: Induced Draft |  | RI | Closed | Fresh | Surface | Columbia River | Columbia River | OP | 8 | 1974 |  |  | OP |  |  |  |  | OP | 10 | 1977 | N | NG | CT | N/A | Electric Utility | 3 |  |  |  | 1C MB MG
15248 | OR | 8073 | Beaver | 2015 | 4 | 3 | 6 | HX-106 | Natural Gas Fired Combined Cycle | [6 empty] | 54 | 0 | -35 | 0 |  |  | 0 |  | 0 | 0 |  |  |  | 0 | 0 |  |  |  |  | 0 | 16 | (RI) Recirculate: Induced Draft |  | RI | Closed | Fresh | Surface | Columbia River | Columbia River | OP | 8 | 1974 |  |  | OP |  |  |  |  | OP | 10 | 1977 | N | NG | CT | N/A | Electric Utility | 3 |  |  |  | 1C MB MG
15248 | OR | 8073 | Beaver | 2015 | 5 | 3 | 6 | HX-106 | Natural Gas Fired Combined Cycle | [6 empty] | 54 | 787 | 719 | 10380 |  |  | 10380 |  | 10380 | 0 |  |  |  | 15.702 | 11.857 |  |  |  |  | 119 | 16 | (RI) Recirculate: Induced Draft |  | RI | Closed | Fresh | Surface | Columbia River | Columbia River | OP | 8 | 1974 |  |  | OP |  |  |  |  | OP | 10 | 1977 | N | NG | CT | N/A | Electric Utility | 3 |  |  |  | 1C MB MG
15248 | OR | 8073 | Beaver | 2015 | 6 | 3 | 6 | HX-106 | Natural Gas Fired Combined Cycle | [6 empty] | 54 | 13356 | 13258 | 181580 |  |  | 181580 |  | 181580 | 0 |  |  |  | 26.686 | 20.151 |  |  |  |  | 202 | 16 | (RI) Recirculate: Induced Draft |  | RI | Closed | Fresh | Surface | Columbia River | Columbia River | OP | 8 | 1974 |  |  | OP |  |  |  |  | OP | 10 | 1977 | N | NG | CT | N/A | Electric Utility | 3 |  |  |  | 1C MB MG
15248 | OR | 8073 | Beaver | 2015 | 7 | 3 | 6 | HX-106 | Natural Gas Fired Combined Cycle | [6 empty] | 54 | 10453 | 10384 | 147319 |  |  | 147319 |  | 147319 | 0 |  |  |  | 13.426 | 10.138 |  |  |  |  | 102 | 16 | (RI) Recirculate: Induced Draft |  | RI | Closed | Fresh | Surface | Columbia River | Columbia River | OP | 8 | 1974 |  |  | OP |  |  |  |  | OP | 10 | 1977 | N | NG | CT | N/A | Electric Utility | 3 |  |  |  | 1C MB MG
15248 | OR | 8073 | Beaver | 2015 | 8 | 3 | 6 | HX-106 | Natural Gas Fired Combined Cycle | [6 empty] | 54 | [12 empty] | 29.952 | 22.617 |  |  |  |  | 227 | 16 | (RI) Recirculate: Induced Draft |  | RI | Closed | Fresh | Surface | Columbia River | Columbia River | OP | 8 | 1974 |  |  | OP |  |  |  |  | OP | 10 | 1977 | N | NG | CT | N/A | Electric Utility | 3 |  |  |  | 1C MB MG
15248 | OR | 8073 | Beaver | 2015 | 9 | 3 | 6 | HX-106 | Natural Gas Fired Combined Cycle | [6 empty] | 54 | 8388 | 8316 | 101916 |  |  | 101916 |  | 101916 | 0 |  |  |  | 16.995 | 12.803 |  |  |  |  | 129 | 16 | (RI) Recirculate: Induced Draft |  | RI | Closed | Fresh | Surface | Columbia River | Columbia River | OP | 8 | 1974 |  |  | OP |  |  |  |  | OP | 10 | 1977 | N | NG | CT | N/A | Electric Utility | 3 |  |  |  | 1C MB MG
15248 | OR | 8073 | Beaver | 2015 | 10 | 3 | 6 | HX-106 | Natural Gas Fired Combined Cycle | [6 empty] | 54 | [12 empty] | 0 | 0 |  |  |  |  | 0 | 16 | (RI) Recirculate: Induced Draft |  | RI | Closed | Fresh | Surface | Columbia River | Columbia River | OP | 8 | 1974 |  |  | OP |  |  |  |  | OP | 10 | 1977 | N | NG | CT | N/A | Electric Utility | 3 |  |  |  | 1C MB MG
15248 | OR | 8073 | Beaver | 2015 | 11 | 3 | 6 | HX-106 | Natural Gas Fired Combined Cycle | [6 empty] | 54 | 4773 | 4724 | 37041 |  |  | 37041 |  | 37041 | 0 |  |  |  | 3.365 | 2.541 |  |  |  |  | 26 | 16 | (RI) Recirculate: Induced Draft |  | RI | Closed | Fresh | Surface | Columbia River | Columbia River | OP | 8 | 1974 |  |  | OP |  |  |  |  | OP | 10 | 1977 | N | NG | CT | N/A | Electric Utility | 3 |  |  |  | 1C MB MG
15248 | OR | 8073 | Beaver | 2015 | 12 | 3 | 6 | HX-106 | Natural Gas Fired Combined Cycle | [6 empty] | 54 | 6200 | 6132 | 79484 |  |  | 79484 |  | 79484 | 0 |  |  |  | 7.422 | 5.605 |  |  |  |  | 56 | 16 | (RI) Recirculate: Induced Draft |  | RI | Closed | Fresh | Surface | Columbia River | Columbia River | OP | 8 | 1974 |  |  | OP |  |  |  |  | OP | 10 | 1977 | N | NG | CT | N/A | Electric Utility | 3 |  |  |  | 1C MB MG
15248 | OR | 8073 | Beaver | 2015 | 1 | 4 | 6 | HX-106 | Natural Gas Fired Combined Cycle | [6 empty] | 54 | 34 | -16 | 430 |  |  | 430 |  | 430 | 0 |  |  |  | 0 | 0 |  |  |  |  | 0 | 16 | (RI) Recirculate: Induced Draft |  | RI | Closed | Fresh | Surface | Columbia River | Columbia River | OP | 8 | 1974 |  |  | OP |  |  |  |  | OP | 10 | 1977 | N | NG | CT | N/A | Electric Utility | 3 |  |  |  | 1C MB MG
15248 | OR | 8073 | Beaver | 2015 | 2 | 4 | 6 | HX-106 | Natural Gas Fired Combined Cycle | [6 empty] | 54 | 192 | 113 | 2575 |  |  | 2575 |  | 2575 | 0 |  |  |  | 0.462 | 0.349 |  |  |  |  | 4 | 16 | (RI) Recirculate: Induced Draft |  | RI | Closed | Fresh | Surface | Columbia River | Columbia River | OP | 8 | 1974 |  |  | OP |  |  |  |  | OP | 10 | 1977 | N | NG | CT | N/A | Electric Utility | 3 |  |  |  | 1C MB MG
15248 | OR | 8073 | Beaver | 2015 | 3 | 4 | 6 | HX-106 | Natural Gas Fired Combined Cycle | [6 empty] | 54 | 38 | -1 | 517 |  |  | 517 |  | 517 | 0 |  |  |  | 0 | 0 |  |  |  |  | 0 | 16 | (RI) Recirculate: Induced Draft |  | RI | Closed | Fresh | Surface | Columbia River | Columbia River | OP | 8 | 1974 |  |  | OP |  |  |  |  | OP | 10 | 1977 | N | NG | CT | N/A | Electric Utility | 3 |  |  |  | 1C MB MG
15248 | OR | 8073 | Beaver | 2015 | 4 | 4 | 6 | HX-106 | Natural Gas Fired Combined Cycle | [6 empty] | 54 | 65 | 30 | 911 |  |  | 911 |  | 911 | 0 |  |  |  | 0 | 0 |  |  |  |  | 0 | 16 | (RI) Recirculate: Induced Draft |  | RI | Closed | Fresh | Surface | Columbia River | Columbia River | OP | 8 | 1974 |  |  | OP |  |  |  |  | OP | 10 | 1977 | N | NG | CT | N/A | Electric Utility | 3 |  |  |  | 1C MB MG
15248 | OR | 8073 | Beaver | 2015 | 5 | 4 | 6 | HX-106 | Natural Gas Fired Combined Cycle | [6 empty] | 54 | 11327 | 11259 | 149400 |  |  | 149400 |  | 149400 | 0 |  |  |  | 15.702 | 11.857 |  |  |  |  | 119 | 16 | (RI) Recirculate: Induced Draft |  | RI | Closed | Fresh | Surface | Columbia River | Columbia River | OP | 8 | 1974 |  |  | OP |  |  |  |  | OP | 10 | 1977 | N | NG | CT | N/A | Electric Utility | 3 |  |  |  | 1C MB MG
15248 | OR | 8073 | Beaver | 2015 | 6 | 4 | 6 | HX-106 | Natural Gas Fired Combined Cycle | [6 empty] | 54 | 17142 | 17044 | 233052 |  |  | 233052 |  | 233052 | 0 |  |  |  | 26.686 | 20.151 |  |  |  |  | 202 | 16 | (RI) Recirculate: Induced Draft |  | RI | Closed | Fresh | Surface | Columbia River | Columbia River | OP | 8 | 1974 |  |  | OP |  |  |  |  | OP | 10 | 1977 | N | NG | CT | N/A | Electric Utility | 3 |  |  |  | 1C MB MG
15248 | OR | 8073 | Beaver | 2015 | 7 | 4 | 6 | HX-106 | Natural Gas Fired Combined Cycle | [6 empty] | 54 | 7984 | 7915 | 112522 |  |  | 112522 |  | 112522 | 0 |  |  |  | 13.426 | 10.138 |  |  |  |  | 102 | 16 | (RI) Recirculate: Induced Draft |  | RI | Closed | Fresh | Surface | Columbia River | Columbia River | OP | 8 | 1974 |  |  | OP |  |  |  |  | OP | 10 | 1977 | N | NG | CT | N/A | Electric Utility | 3 |  |  |  | 1C MB MG
15248 | OR | 8073 | Beaver | 2015 | 8 | 4 | 6 | HX-106 | Natural Gas Fired Combined Cycle | [6 empty] | 54 | [12 empty] | 29.952 | 22.617 |  |  |  |  | 227 | 16 | (RI) Recirculate: Induced Draft |  | RI | Closed | Fresh | Surface | Columbia River | Columbia River | OP | 8 | 1974 |  |  | OP |  |  |  |  | OP | 10 | 1977 | N | NG | CT | N/A | Electric Utility | 3 |  |  |  | 1C MB MG
15248 | OR | 8073 | Beaver | 2015 | 9 | 4 | 6 | HX-106 | Natural Gas Fired Combined Cycle | [6 empty] | 54 | 7267 | 7195 | 91270 |  |  | 91270 |  | 91270 | 0 |  |  |  | 16.995 | 12.803 |  |  |  |  | 129 | 16 | (RI) Recirculate: Induced Draft |  | RI | Closed | Fresh | Surface | Columbia River | Columbia River | OP | 8 | 1974 |  |  | OP |  |  |  |  | OP | 10 | 1977 | N | NG | CT | N/A | Electric Utility | 3 |  |  |  | 1C MB MG
15248 | OR | 8073 | Beaver | 2015 | 10 | 4 | 6 | HX-106 | Natural Gas Fired Combined Cycle | [6 empty] | 54 | [12 empty] | 0 | 0 |  |  |  |  | 0 | 16 | (RI) Recirculate: Induced Draft |  | RI | Closed | Fresh | Surface | Columbia River | Columbia River | OP | 8 | 1974 |  |  | OP |  |  |  |  | OP | 10 | 1977 | N | NG | CT | N/A | Electric Utility | 3 |  |  |  | 1C MB MG
15248 | OR | 8073 | Beaver | 2015 | 11 | 4 | 6 | HX-106 | Natural Gas Fired Combined Cycle | [6 empty] | 54 | 1612 | 1563 | 17163 |  |  | 17163 |  | 17163 | 0 |  |  |  | 3.365 | 2.541 |  |  |  |  | 26 | 16 | (RI) Recirculate: Induced Draft |  | RI | Closed | Fresh | Surface | Columbia River | Columbia River | OP | 8 | 1974 |  |  | OP |  |  |  |  | OP | 10 | 1977 | N | NG | CT | N/A | Electric Utility | 3 |  |  |  | 1C MB MG
15248 | OR | 8073 | Beaver | 2015 | 12 | 4 | 6 | HX-106 | Natural Gas Fired Combined Cycle | [6 empty] | 54 | 3666 | 3598 | 48106 |  |  | 48106 |  | 48106 | 0 |  |  |  | 7.422 | 5.605 |  |  |  |  | 56 | 16 | (RI) Recirculate: Induced Draft |  | RI | Closed | Fresh | Surface | Columbia River | Columbia River | OP | 8 | 1974 |  |  | OP |  |  |  |  | OP | 10 | 1977 | N | NG | CT | N/A | Electric Utility | 3 |  |  |  | 1C MB MG
15248 | OR | 8073 | Beaver | 2015 | 1 | 5 | 6 | HX-106 | Natural Gas Fired Combined Cycle | [6 empty] | 54 | 54 | 4 | 683 |  |  | 683 |  | 683 | 0 |  |  |  | 0 | 0 |  |  |  |  | 0 | 16 | (RI) Recirculate: Induced Draft |  | RI | Closed | Fresh | Surface | Columbia River | Columbia River | OP | 8 | 1974 |  |  | OP |  |  |  |  | OP | 10 | 1977 | N | NG | CT | N/A | Electric Utility | 3 |  |  |  | 1C MB MG
15248 | OR | 8073 | Beaver | 2015 | 2 | 5 | 6 | HX-106 | Natural Gas Fired Combined Cycle | [6 empty] | 54 | 0 | 0 | 0 |  |  | 0 |  | 0 | 0 |  |  |  | 0.462 | 0.349 |  |  |  |  | 4 | 16 | (RI) Recirculate: Induced Draft |  | RI | Closed | Fresh | Surface | Columbia River | Columbia River | OP | 8 | 1974 |  |  | OP |  |  |  |  | OP | 10 | 1977 | N | NG | CT | N/A | Electric Utility | 3 |  |  |  | 1C MB MG
15248 | OR | 8073 | Beaver | 2015 | 3 | 5 | 6 | HX-106 | Natural Gas Fired Combined Cycle | [6 empty] | 54 | 49 | 12 | 666 |  |  | 666 |  | 666 | 0 |  |  |  | 0 | 0 |  |  |  |  | 0 | 16 | (RI) Recirculate: Induced Draft |  | RI | Closed | Fresh | Surface | Columbia River | Columbia River | OP | 8 | 1974 |  |  | OP |  |  |  |  | OP | 10 | 1977 | N | NG | CT | N/A | Electric Utility | 3 |  |  |  | 1C MB MG
15248 | OR | 8073 | Beaver | 2015 | 4 | 5 | 6 | HX-106 | Natural Gas Fired Combined Cycle | [6 empty] | 54 | 191 | 156 | 2677 |  |  | 2677 |  | 2677 | 0 |  |  |  | 0 | 0 |  |  |  |  | 0 | 16 | (RI) Recirculate: Induced Draft |  | RI | Closed | Fresh | Surface | Columbia River | Columbia River | OP | 8 | 1974 |  |  | OP |  |  |  |  | OP | 10 | 1977 | N | NG | CT | N/A | Electric Utility | 3 |  |  |  | 1C MB MG
15248 | OR | 8073 | Beaver | 2015 | 5 | 5 | 6 | HX-106 | Natural Gas Fired Combined Cycle | [6 empty] | 54 | 8585 | 8517 | 113234 |  |  | 113234 |  | 113234 | 0 |  |  |  | 15.702 | 11.857 |  |  |  |  | 119 | 16 | (RI) Recirculate: Induced Draft |  | RI | Closed | Fresh | Surface | Columbia River | Columbia River | OP | 8 | 1974 |  |  | OP |  |  |  |  | OP | 10 | 1977 | N | NG | CT | N/A | Electric Utility | 3 |  |  |  | 1C MB MG
15248 | OR | 8073 | Beaver | 2015 | 6 | 5 | 6 | HX-106 | Natural Gas Fired Combined Cycle | [6 empty] | 54 | 14490 | 14392 | 196997 |  |  | 196997 |  | 196997 | 0 |  |  |  | 26.686 | 20.151 |  |  |  |  | 202 | 16 | (RI) Recirculate: Induced Draft |  | RI | Closed | Fresh | Surface | Columbia River | Columbia River | OP | 8 | 1974 |  |  | OP |  |  |  |  | OP | 10 | 1977 | N | NG | CT | N/A | Electric Utility | 3 |  |  |  | 1C MB MG
15248 | OR | 8073 | Beaver | 2015 | 7 | 5 | 6 | HX-106 | Natural Gas Fired Combined Cycle | [6 empty] | 54 | 7563 | 7494 | 106589 |  |  | 106589 |  | 106589 | 0 |  |  |  | 13.426 | 10.138 |  |  |  |  | 102 | 16 | (RI) Recirculate: Induced Draft |  | RI | Closed | Fresh | Surface | Columbia River | Columbia River | OP | 8 | 1974 |  |  | OP |  |  |  |  | OP | 10 | 1977 | N | NG | CT | N/A | Electric Utility | 3 |  |  |  | 1C MB MG
15248 | OR | 8073 | Beaver | 2015 | 8 | 5 | 6 | HX-106 | Natural Gas Fired Combined Cycle | [6 empty] | 54 | [12 empty] | 29.952 | 22.617 |  |  |  |  | 227 | 16 | (RI) Recirculate: Induced Draft |  | RI | Closed | Fresh | Surface | Columbia River | Columbia River | OP | 8 | 1974 |  |  | OP |  |  |  |  | OP | 10 | 1977 | N | NG | CT | N/A | Electric Utility | 3 |  |  |  | 1C MB MG
15248 | OR | 8073 | Beaver | 2015 | 9 | 5 | 6 | HX-106 | Natural Gas Fired Combined Cycle | [6 empty] | 54 | 8481 | 8409 | 107680 |  |  | 107680 |  | 107680 | 0 |  |  |  | 16.995 | 12.803 |  |  |  |  | 129 | 16 | (RI) Recirculate: Induced Draft |  | RI | Closed | Fresh | Surface | Columbia River | Columbia River | OP | 8 | 1974 |  |  | OP |  |  |  |  | OP | 10 | 1977 | N | NG | CT | N/A | Electric Utility | 3 |  |  |  | 1C MB MG
15248 | OR | 8073 | Beaver | 2015 | 10 | 5 | 6 | HX-106 | Natural Gas Fired Combined Cycle | [6 empty] | 54 | [12 empty] | 0 | 0 |  |  |  |  | 0 | 16 | (RI) Recirculate: Induced Draft |  | RI | Closed | Fresh | Surface | Columbia River | Columbia River | OP | 8 | 1974 |  |  | OP |  |  |  |  | OP | 10 | 1977 | N | NG | CT | N/A | Electric Utility | 3 |  |  |  | 1C MB MG
15248 | OR | 8073 | Beaver | 2015 | 11 | 5 | 6 | HX-106 | Natural Gas Fired Combined Cycle | [6 empty] | 54 | 1821 | 1772 | 19316 |  |  | 19316 |  | 19316 | 0 |  |  |  | 3.365 | 2.541 |  |  |  |  | 26 | 16 | (RI) Recirculate: Induced Draft |  | RI | Closed | Fresh | Surface | Columbia River | Columbia River | OP | 8 | 1974 |  |  | OP |  |  |  |  | OP | 10 | 1977 | N | NG | CT | N/A | Electric Utility | 3 |  |  |  | 1C MB MG
15248 | OR | 8073 | Beaver | 2015 | 12 | 5 | 6 | HX-106 | Natural Gas Fired Combined Cycle | [6 empty] | 54 | 4243 | 4175 | 56232 |  |  | 56232 |  | 56232 | 0 |  |  |  | 7.422 | 5.605 |  |  |  |  | 56 | 16 | (RI) Recirculate: Induced Draft |  | RI | Closed | Fresh | Surface | Columbia River | Columbia River | OP | 8 | 1974 |  |  | OP |  |  |  |  | OP | 10 | 1977 | N | NG | CT | N/A | Electric Utility | 3 |  |  |  | 1C MB MG
15248 | OR | 8073 | Beaver | 2015 | 1 | 6 | 6 | HX-106 | Natural Gas Fired Combined Cycle | [6 empty] | 54 | 0 | 0 | 0 |  |  | 0 |  | 0 | 0 |  |  |  | 0 | 0 |  |  |  |  | 0 | 16 | (RI) Recirculate: Induced Draft |  | RI | Closed | Fresh | Surface | Columbia River | Columbia River | OP | 8 | 1974 |  |  | OP |  |  |  |  | OP | 10 | 1977 | N | NG | CT | N/A | Electric Utility | 3 |  |  |  | 1C MB MG
15248 | OR | 8073 | Beaver | 2015 | 2 | 6 | 6 | HX-106 | Natural Gas Fired Combined Cycle | [6 empty] | 54 | 12 | -67 | 161 |  |  | 161 |  | 161 | 0 |  |  |  | 0.462 | 0.349 |  |  |  |  | 4 | 16 | (RI) Recirculate: Induced Draft |  | RI | Closed | Fresh | Surface | Columbia River | Columbia River | OP | 8 | 1974 |  |  | OP |  |  |  |  | OP | 10 | 1977 | N | NG | CT | N/A | Electric Utility | 3 |  |  |  | 1C MB MG
15248 | OR | 8073 | Beaver | 2015 | 3 | 6 | 6 | HX-106 | Natural Gas Fired Combined Cycle | [6 empty] | 54 | 74 | 37 | 1006 |  |  | 1006 |  | 1006 | 0 |  |  |  | 0 | 0 |  |  |  |  | 0 | 16 | (RI) Recirculate: Induced Draft |  | RI | Closed | Fresh | Surface | Columbia River | Columbia River | OP | 8 | 1974 |  |  | OP |  |  |  |  | OP | 10 | 1977 | N | NG | CT | N/A | Electric Utility | 3 |  |  |  | 1C MB MG
15248 | OR | 8073 | Beaver | 2015 | 4 | 6 | 6 | HX-106 | Natural Gas Fired Combined Cycle | [6 empty] | 54 | 135 | 100 | 1893 |  |  | 1893 |  | 1893 | 0 |  |  |  | 0 | 0 |  |  |  |  | 0 | 16 | (RI) Recirculate: Induced Draft |  | RI | Closed | Fresh | Surface | Columbia River | Columbia River | OP | 8 | 1974 |  |  | OP |  |  |  |  | OP | 10 | 1977 | N | NG | CT | N/A | Electric Utility | 3 |  |  |  | 1C MB MG
15248 | OR | 8073 | Beaver | 2015 | 5 | 6 | 6 | HX-106 | Natural Gas Fired Combined Cycle | [6 empty] | 54 | 6331 | 6263 | 83504 |  |  | 83504 |  | 83504 | 0 |  |  |  | 15.702 | 11.857 |  |  |  |  | 119 | 16 | (RI) Recirculate: Induced Draft |  | RI | Closed | Fresh | Surface | Columbia River | Columbia River | OP | 8 | 1974 |  |  | OP |  |  |  |  | OP | 10 | 1977 | N | NG | CT | N/A | Electric Utility | 3 |  |  |  | 1C MB MG
15248 | OR | 8073 | Beaver | 2015 | 6 | 6 | 6 | HX-106 | Natural Gas Fired Combined Cycle | [6 empty] | 54 | 4835 | 4737 | 65733 |  |  | 65733 |  | 65733 | 0 |  |  |  | 26.686 | 20.151 |  |  |  |  | 202 | 16 | (RI) Recirculate: Induced Draft |  | RI | Closed | Fresh | Surface | Columbia River | Columbia River | OP | 8 | 1974 |  |  | OP |  |  |  |  | OP | 10 | 1977 | N | NG | CT | N/A | Electric Utility | 3 |  |  |  | 1C MB MG
15248 | OR | 8073 | Beaver | 2015 | 7 | 6 | 6 | HX-106 | Natural Gas Fired Combined Cycle | [6 empty] | 54 | 8146 | 8077 | 114806 |  |  | 114806 |  | 114806 | 0 |  |  |  | 13.426 | 10.138 |  |  |  |  | 102 | 16 | (RI) Recirculate: Induced Draft |  | RI | Closed | Fresh | Surface | Columbia River | Columbia River | OP | 8 | 1974 |  |  | OP |  |  |  |  | OP | 10 | 1977 | N | NG | CT | N/A | Electric Utility | 3 |  |  |  | 1C MB MG
15248 | OR | 8073 | Beaver | 2015 | 8 | 6 | 6 | HX-106 | Natural Gas Fired Combined Cycle | [6 empty] | 54 | [12 empty] | 29.952 | 22.617 |  |  |  |  | 227 | 16 | (RI) Recirculate: Induced Draft |  | RI | Closed | Fresh | Surface | Columbia River | Columbia River | OP | 8 | 1974 |  |  | OP |  |  |  |  | OP | 10 | 1977 | N | NG | CT | N/A | Electric Utility | 3 |  |  |  | 1C MB MG
15248 | OR | 8073 | Beaver | 2015 | 9 | 6 | 6 | HX-106 | Natural Gas Fired Combined Cycle | [6 empty] | 54 | 6324 | 6253 | 79151 |  |  | 79151 |  | 79151 | 0 |  |  |  | 16.995 | 12.803 |  |  |  |  | 129 | 16 | (RI) Recirculate: Induced Draft |  | RI | Closed | Fresh | Surface | Columbia River | Columbia River | OP | 8 | 1974 |  |  | OP |  |  |  |  | OP | 10 | 1977 | N | NG | CT | N/A | Electric Utility | 3 |  |  |  | 1C MB MG
15248 | OR | 8073 | Beaver | 2015 | 10 | 6 | 6 | HX-106 | Natural Gas Fired Combined Cycle | [6 empty] | 54 | [12 empty] | 0 | 0 |  |  |  |  | 0 | 16 | (RI) Recirculate: Induced Draft |  | RI | Closed | Fresh | Surface | Columbia River | Columbia River | OP | 8 | 1974 |  |  | OP |  |  |  |  | OP | 10 | 1977 | N | NG | CT | N/A | Electric Utility | 3 |  |  |  | 1C MB MG
15248 | OR | 8073 | Beaver | 2015 | 11 | 6 | 6 | HX-106 | Natural Gas Fired Combined Cycle | [6 empty] | 54 | 1029 | 980 | 10769 |  |  | 10769 |  | 10769 | 0 |  |  |  | 3.365 | 2.541 |  |  |  |  | 26 | 16 | (RI) Recirculate: Induced Draft |  | RI | Closed | Fresh | Surface | Columbia River | Columbia River | OP | 8 | 1974 |  |  | OP |  |  |  |  | OP | 10 | 1977 | N | NG | CT | N/A | Electric Utility | 3 |  |  |  | 1C MB MG
15248 | OR | 8073 | Beaver | 2015 | 12 | 6 | 6 | HX-106 | Natural Gas Fired Combined Cycle | [6 empty] | 54 | 770 | 702 | 10528 |  |  | 10528 |  | 10528 | 0 |  |  |  | 7.422 | 5.605 |  |  |  |  | 56 | 16 | (RI) Recirculate: Induced Draft |  | RI | Closed | Fresh | Surface | Columbia River | Columbia River | OP | 8 | 1974 |  |  | OP |  |  |  |  | OP | 10 | 1977 | N | NG | CT | N/A | Electric Utility | 3 |  |  |  | 1C MB MG
15248 | OR | 8073 | Beaver | 2015 | 1 | 7 | 6 | HX-106 | Natural Gas Fired Combined Cycle | 139 | 0 | -585 | [6 empty] | 0 | 0 |  |  |  | 0 |  |  |  |  | 0 | 0 |  |  |  |  | 0 | 16 | (RI) Recirculate: Induced Draft |  | RI | Closed | Fresh | Surface | Columbia River | Columbia River | OP | 11 | 1977 |  |  | OP |  |  |  |  | OP | 10 | 1977 | N | NG | CA | N | Electric Utility | 3 |  |  |  | 1C MB MG
15248 | OR | 8073 | Beaver | 2015 | 2 | 7 | 6 | HX-106 | Natural Gas Fired Combined Cycle | 139 | 36 | -517 | [6 empty] | 0 | 0 |  |  |  | 0 |  |  |  |  | 0.462 | 0.349 |  |  |  |  | 4 | 16 | (RI) Recirculate: Induced Draft |  | RI | Closed | Fresh | Surface | Columbia River | Columbia River | OP | 11 | 1977 |  |  | OP |  |  |  |  | OP | 10 | 1977 | N | NG | CA | N | Electric Utility | 3 |  |  |  | 1C MB MG
15248 | OR | 8073 | Beaver | 2015 | 3 | 7 | 6 | HX-106 | Natural Gas Fired Combined Cycle | 139 | 0 | -514 | [6 empty] | 0 | 0 |  |  |  | 0 |  |  |  |  | 0 | 0 |  |  |  |  | 0 | 16 | (RI) Recirculate: Induced Draft |  | RI | Closed | Fresh | Surface | Columbia River | Columbia River | OP | 11 | 1977 |  |  | OP |  |  |  |  | OP | 10 | 1977 | N | NG | CA | N | Electric Utility | 3 |  |  |  | 1C MB MG
15248 | OR | 8073 | Beaver | 2015 | 4 | 7 | 6 | HX-106 | Natural Gas Fired Combined Cycle | 139 | 0 | -480 | [6 empty] | 0 | 0 |  |  |  | 0 |  |  |  |  | 0 | 0 |  |  |  |  | 0 | 16 | (RI) Recirculate: Induced Draft |  | RI | Closed | Fresh | Surface | Columbia River | Columbia River | OP | 11 | 1977 |  |  | OP |  |  |  |  | OP | 10 | 1977 | N | NG | CA | N | Electric Utility | 3 |  |  |  | 1C MB MG
15248 | OR | 8073 | Beaver | 2015 | 5 | 7 | 6 | HX-106 | Natural Gas Fired Combined Cycle | 139 | 14794 | 13839 | [6 empty] | 0 | 0 |  |  |  | 0 |  |  |  |  | 15.702 | 11.857 |  |  |  |  | 119 | 16 | (RI) Recirculate: Induced Draft |  | RI | Closed | Fresh | Surface | Columbia River | Columbia River | OP | 11 | 1977 |  |  | OP |  |  |  |  | OP | 10 | 1977 | N | NG | CA | N | Electric Utility | 3 |  |  |  | 1C MB MG
15248 | OR | 8073 | Beaver | 2015 | 6 | 7 | 6 | HX-106 | Natural Gas Fired Combined Cycle | 139 | 23946 | 22584 | [6 empty] | 0 | 0 |  |  |  | 0 |  |  |  |  | 26.686 | 20.151 |  |  |  |  | 202 | 16 | (RI) Recirculate: Induced Draft |  | RI | Closed | Fresh | Surface | Columbia River | Columbia River | OP | 11 | 1977 |  |  | OP |  |  |  |  | OP | 10 | 1977 | N | NG | CA | N | Electric Utility | 3 |  |  |  | 1C MB MG
15248 | OR | 8073 | Beaver | 2015 | 7 | 7 | 6 | HX-106 | Natural Gas Fired Combined Cycle | 139 | 12217 | 11257 | [6 empty] | 0 | 0 |  |  |  | 0 |  |  |  |  | 13.426 | 10.138 |  |  |  |  | 102 | 16 | (RI) Recirculate: Induced Draft |  | RI | Closed | Fresh | Surface | Columbia River | Columbia River | OP | 11 | 1977 |  |  | OP |  |  |  |  | OP | 10 | 1977 | N | NG | CA | N | Electric Utility | 3 |  |  |  | 1C MB MG
15248 | OR | 8073 | Beaver | 2015 | 8 | 7 | 6 | HX-106 | Natural Gas Fired Combined Cycle | 139 | [18 empty] | 29.952 | 22.617 |  |  |  |  | 227 | 16 | (RI) Recirculate: Induced Draft |  | RI | Closed | Fresh | Surface | Columbia River | Columbia River | OP | 11 | 1977 |  |  | OP |  |  |  |  | OP | 10 | 1977 | N | NG | CA | N | Electric Utility | 3 |  |  |  | 1C MB MG
15248 | OR | 8073 | Beaver | 2015 | 9 | 7 | 6 | HX-106 | Natural Gas Fired Combined Cycle | 139 | 18542 | 17540 | [6 empty] | 0 | 0 |  |  |  | 0 |  |  |  |  | 16.995 | 12.803 |  |  |  |  | 129 | 16 | (RI) Recirculate: Induced Draft |  | RI | Closed | Fresh | Surface | Columbia River | Columbia River | OP | 11 | 1977 |  |  | OP |  |  |  |  | OP | 10 | 1977 | N | NG | CA | N | Electric Utility | 3 |  |  |  | 1C MB MG
15248 | OR | 8073 | Beaver | 2015 | 10 | 7 | 6 | HX-106 | Natural Gas Fired Combined Cycle | 139 | [18 empty] | 0 | 0 |  |  |  |  | 0 | 16 | (RI) Recirculate: Induced Draft |  | RI | Closed | Fresh | Surface | Columbia River | Columbia River | OP | 11 | 1977 |  |  | OP |  |  |  |  | OP | 10 | 1977 | N | NG | CA | N | Electric Utility | 3 |  |  |  | 1C MB MG
15248 | OR | 8073 | Beaver | 2015 | 11 | 7 | 6 | HX-106 | Natural Gas Fired Combined Cycle | 139 | 1171 | 486 | [6 empty] | 0 | 0 |  |  |  | 0 |  |  |  |  | 3.365 | 2.541 |  |  |  |  | 26 | 16 | (RI) Recirculate: Induced Draft |  | RI | Closed | Fresh | Surface | Columbia River | Columbia River | OP | 11 | 1977 |  |  | OP |  |  |  |  | OP | 10 | 1977 | N | NG | CA | N | Electric Utility | 3 |  |  |  | 1C MB MG
15248 | OR | 8073 | Beaver | 2015 | 12 | 7 | 6 | HX-106 | Natural Gas Fired Combined Cycle | 139 | 6857 | 5902 | [6 empty] | 0 | 0 |  |  |  | 0 |  |  |  |  | 7.422 | 5.605 |  |  |  |  | 56 | 16 | (RI) Recirculate: Induced Draft |  | RI | Closed | Fresh | Surface | Columbia River | Columbia River | OP | 11 | 1977 |  |  | OP |  |  |  |  | OP | 10 | 1977 | N | NG | CA | N | Electric Utility | 3 |  |  |  | 1C MB MG
58620 | OH | 8102 | General James M Gavin | 2015 | 1 | 1 | 1 | 1 | Conventional Steam Coal | 1299 | 924389 | 858711 | [6 empty] | 8559719 | 8559719 |  |  | 8557428 |  | 2292 | [10 empty] | 10 | (RN) Recirculate: Natural Draft |  |  | Closed | Fresh | Surface | Ohio River | Ohio River | OP | 10 | 1974 |  |  | OP | 5 | 1974 |  |  | OP | 5 | 1974 | N | BIT | ST | N/A | IPP Non-CHP | 1 |  |  |  | Complex
58620 | OH | 8102 | General James M Gavin | 2015 | 2 | 1 | 1 | 1 | Conventional Steam Coal | 1299 | 838548 | 778671 | [6 empty] | 7740185 | 7740185 |  |  | 7736340 |  | 3844 | [10 empty] | 10 | (RN) Recirculate: Natural Draft |  |  | Closed | Fresh | Surface | Ohio River | Ohio River | OP | 10 | 1974 |  |  | OP | 5 | 1974 |  |  | OP | 5 | 1974 | N | BIT | ST | N/A | IPP Non-CHP | 1 |  |  |  | Complex
58620 | OH | 8102 | General James M Gavin | 2015 | 3 | 1 | 1 | 1 | Conventional Steam Coal | 1299 | 874080 | 809674 | [6 empty] | 8055733 | 8055733 |  |  | 8053195 |  | 2538 | [10 empty] | 10 | (RN) Recirculate: Natural Draft |  |  | Closed | Fresh | Surface | Ohio River | Ohio River | OP | 10 | 1974 |  |  | OP | 5 | 1974 |  |  | OP | 5 | 1974 | N | BIT | ST | N/A | IPP Non-CHP | 1 |  |  |  | Complex
58620 | OH | 8102 | General James M Gavin | 2015 | 4 | 1 | 1 | 1 | Conventional Steam Coal | 1299 | 498582 | 459962 | [6 empty] | 4717412 | 4717412 |  |  | 4716100 |  | 1312 | [10 empty] | 10 | (RN) Recirculate: Natural Draft |  |  | Closed | Fresh | Surface | Ohio River | Ohio River | OP | 10 | 1974 |  |  | OP | 5 | 1974 |  |  | OP | 5 | 1974 | N | BIT | ST | N/A | IPP Non-CHP | 1 |  |  |  | Complex
58620 | OH | 8102 | General James M Gavin | 2015 | 5 | 1 | 1 | 1 | Conventional Steam Coal | 1299 | 838836 | 774457 | [6 empty] | 7698471 | 7698471 |  |  | 7695933 |  | 2538 | [10 empty] | 10 | (RN) Recirculate: Natural Draft |  |  | Closed | Fresh | Surface | Ohio River | Ohio River | OP | 10 | 1974 |  |  | OP | 5 | 1974 |  |  | OP | 5 | 1974 | N | BIT | ST | N/A | IPP Non-CHP | 1 |  |  |  | Complex
58620 | OH | 8102 | General James M Gavin | 2015 | 6 | 1 | 1 | 1 | Conventional Steam Coal | 1299 | 701545 | 646064 | [6 empty] | 6407106 | 6407106 |  |  | 6398833 |  | 8273 | [10 empty] | 10 | (RN) Recirculate: Natural Draft |  |  | Closed | Fresh | Surface | Ohio River | Ohio River | OP | 10 | 1974 |  |  | OP | 5 | 1974 |  |  | OP | 5 | 1974 | N | BIT | ST | N/A | IPP Non-CHP | 1 |  |  |  | Complex
58620 | OH | 8102 | General James M Gavin | 2015 | 7 | 1 | 1 | 1 | Conventional Steam Coal | 1299 | 728440 | 671282 | [6 empty] | 6779496 | 6779496 |  |  | 6769315 |  | 10180 | [10 empty] | 10 | (RN) Recirculate: Natural Draft |  |  | Closed | Fresh | Surface | Ohio River | Ohio River | OP | 10 | 1974 |  |  | OP | 5 | 1974 |  |  | OP | 5 | 1974 | N | BIT | ST | N/A | IPP Non-CHP | 1 |  |  |  | Complex
58620 | OH | 8102 | General James M Gavin | 2015 | 8 | 1 | 1 | 1 | Conventional Steam Coal | 1299 | 799248 | 736407 | [6 empty] | 7569592 | 7569592 |  |  | 7567054 |  | 2538 | [10 empty] | 10 | (RN) Recirculate: Natural Draft |  |  | Closed | Fresh | Surface | Ohio River | Ohio River | OP | 10 | 1974 |  |  | OP | 5 | 1974 |  |  | OP | 5 | 1974 | N | BIT | ST | N/A | IPP Non-CHP | 1 |  |  |  | Complex
58620 | OH | 8102 | General James M Gavin | 2015 | 9 | 1 | 1 | 1 | Conventional Steam Coal | 1299 | 772289 | 712893 | [6 empty] | 7196474 | 7196474 |  |  | 7194016 |  | 2458 | [10 empty] | 10 | (RN) Recirculate: Natural Draft |  |  | Closed | Fresh | Surface | Ohio River | Ohio River | OP | 10 | 1974 |  |  | OP | 5 | 1974 |  |  | OP | 5 | 1974 | N | BIT | ST | N/A | IPP Non-CHP | 1 |  |  |  | Complex
58620 | OH | 8102 | General James M Gavin | 2015 | 10 | 1 | 1 | 1 | Conventional Steam Coal | 1299 | 797337 | 736660 | [6 empty] | 7333197 | 7333197 |  |  | 7330269 |  | 2928 | [10 empty] | 10 | (RN) Recirculate: Natural Draft |  |  | Closed | Fresh | Surface | Ohio River | Ohio River | OP | 10 | 1974 |  |  | OP | 5 | 1974 |  |  | OP | 5 | 1974 | N | BIT | ST | N/A | IPP Non-CHP | 1 |  |  |  | Complex
58620 | OH | 8102 | General James M Gavin | 2015 | 11 | 1 | 1 | 1 | Conventional Steam Coal | 1299 | 482549 | 442760 | [6 empty] | 4587998 | 4587998 |  |  | 4564750 |  | 23248 | [10 empty] | 10 | (RN) Recirculate: Natural Draft |  |  | Closed | Fresh | Surface | Ohio River | Ohio River | OP | 10 | 1974 |  |  | OP | 5 | 1974 |  |  | OP | 5 | 1974 | N | BIT | ST | N/A | IPP Non-CHP | 1 |  |  |  | Complex
58620 | OH | 8102 | General James M Gavin | 2015 | 12 | 1 | 1 | 1 | Conventional Steam Coal | 1299 | 465667 | 428426 | [6 empty] | 4369138 | 4369138 |  |  | 4331967 |  | 37171 | [10 empty] | 10 | (RN) Recirculate: Natural Draft |  |  | Closed | Fresh | Surface | Ohio River | Ohio River | OP | 10 | 1974 |  |  | OP | 5 | 1974 |  |  | OP | 5 | 1974 | N | BIT | ST | N/A | IPP Non-CHP | 1 |  |  |  | Complex
58620 | OH | 8102 | General James M Gavin | 2015 | 1 | 2 | 2 | 2 | Conventional Steam Coal | 1299 | 745834 | 694507 | [6 empty] | 6744129 | 6744129 |  |  | 6730328 |  | 13801 | [10 empty] | 10 | (RN) Recirculate: Natural Draft |  |  | Closed | Fresh | Surface | Ohio River | Ohio River | OP | 7 | 1975 |  |  | OP | 3 | 1975 |  |  | OP | 3 | 1975 | N | BIT | ST | N/A | IPP Non-CHP | 1 |  |  |  | Complex
58620 | OH | 8102 | General James M Gavin | 2015 | 2 | 2 | 2 | 2 | Conventional Steam Coal | 1299 | 858682 | 800335 | [6 empty] | 7667404 | 7667404 |  |  | 7663950 |  | 3455 | [10 empty] | 10 | (RN) Recirculate: Natural Draft |  |  | Closed | Fresh | Surface | Ohio River | Ohio River | OP | 7 | 1975 |  |  | OP | 3 | 1975 |  |  | OP | 3 | 1975 | N | BIT | ST | N/A | IPP Non-CHP | 1 |  |  |  | Complex
58620 | OH | 8102 | General James M Gavin | 2015 | 3 | 2 | 2 | 2 | Conventional Steam Coal | 1299 | 745798 | 691320 | [6 empty] | 6804578 | 6804578 |  |  | 6794925 |  | 9653 | [10 empty] | 10 | (RN) Recirculate: Natural Draft |  |  | Closed | Fresh | Surface | Ohio River | Ohio River | OP | 7 | 1975 |  |  | OP | 3 | 1975 |  |  | OP | 3 | 1975 | N | BIT | ST | N/A | IPP Non-CHP | 1 |  |  |  | Complex
58620 | OH | 8102 | General James M Gavin | 2015 | 4 | 2 | 2 | 2 | Conventional Steam Coal | 1299 | 833491 | 772538 | [6 empty] | 7428773 | 7428773 |  |  | 7399848 |  | 28926 | [10 empty] | 10 | (RN) Recirculate: Natural Draft |  |  | Closed | Fresh | Surface | Ohio River | Ohio River | OP | 7 | 1975 |  |  | OP | 3 | 1975 |  |  | OP | 3 | 1975 | N | BIT | ST | N/A | IPP Non-CHP | 1 |  |  |  | Complex
58620 | OH | 8102 | General James M Gavin | 2015 | 5 | 2 | 2 | 2 | Conventional Steam Coal | 1299 | 401536 | 370870 | [6 empty] | 3718074 | 3718074 |  |  | 3707446 |  | 10627 | [10 empty] | 10 | (RN) Recirculate: Natural Draft |  |  | Closed | Fresh | Surface | Ohio River | Ohio River | OP | 7 | 1975 |  |  | OP | 3 | 1975 |  |  | OP | 3 | 1975 | N | BIT | ST | N/A | IPP Non-CHP | 1 |  |  |  | Complex
58620 | OH | 8102 | General James M Gavin | 2015 | 6 | 2 | 2 | 2 | Conventional Steam Coal | 1299 | 821367 | 759826 | [6 empty] | 7167883 | 7167883 |  |  | 7165918 |  | 1965 | [10 empty] | 10 | (RN) Recirculate: Natural Draft |  |  | Closed | Fresh | Surface | Ohio River | Ohio River | OP | 7 | 1975 |  |  | OP | 3 | 1975 |  |  | OP | 3 | 1975 | N | BIT | ST | N/A | IPP Non-CHP | 1 |  |  |  | Complex
58620 | OH | 8102 | General James M Gavin | 2015 | 7 | 2 | 2 | 2 | Conventional Steam Coal | 1299 | 794760 | 734395 | [6 empty] | 7206911 | 7206911 |  |  | 7202466 |  | 4446 | [10 empty] | 10 | (RN) Recirculate: Natural Draft |  |  | Closed | Fresh | Surface | Ohio River | Ohio River | OP | 7 | 1975 |  |  | OP | 3 | 1975 |  |  | OP | 3 | 1975 | N | BIT | ST | N/A | IPP Non-CHP | 1 |  |  |  | Complex
58620 | OH | 8102 | General James M Gavin | 2015 | 8 | 2 | 2 | 2 | Conventional Steam Coal | 1299 | 722019 | 667542 | [6 empty] | 6474445 | 6474445 |  |  | 6464763 |  | 9682 | [10 empty] | 10 | (RN) Recirculate: Natural Draft |  |  | Closed | Fresh | Surface | Ohio River | Ohio River | OP | 7 | 1975 |  |  | OP | 3 | 1975 |  |  | OP | 3 | 1975 | N | BIT | ST | N/A | IPP Non-CHP | 1 |  |  |  | Complex
58620 | OH | 8102 | General James M Gavin | 2015 | 9 | 2 | 2 | 2 | Conventional Steam Coal | 1299 | 644169 | 594612 | [6 empty] | 5795002 | 5795002 |  |  | 5785269 |  | 9734 | [10 empty] | 10 | (RN) Recirculate: Natural Draft |  |  | Closed | Fresh | Surface | Ohio River | Ohio River | OP | 7 | 1975 |  |  | OP | 3 | 1975 |  |  | OP | 3 | 1975 | N | BIT | ST | N/A | IPP Non-CHP | 1 |  |  |  | Complex
58620 | OH | 8102 | General James M Gavin | 2015 | 10 | 2 | 2 | 2 | Conventional Steam Coal | 1299 | 0 | 0 | [6 empty] | 0 | 0 |  |  | 0 |  | 0 | [10 empty] | 10 | (RN) Recirculate: Natural Draft |  |  | Closed | Fresh | Surface | Ohio River | Ohio River | OP | 7 | 1975 |  |  | OP | 3 | 1975 |  |  | OP | 3 | 1975 | N | BIT | ST | N/A | IPP Non-CHP | 1 |  |  |  | Complex
58620 | OH | 8102 | General James M Gavin | 2015 | 11 | 2 | 2 | 2 | Conventional Steam Coal | 1299 | 33104 | 29709 | [6 empty] | 335610 | 335610 |  |  | 314001 |  | 21610 | [10 empty] | 10 | (RN) Recirculate: Natural Draft |  |  | Closed | Fresh | Surface | Ohio River | Ohio River | OP | 7 | 1975 |  |  | OP | 3 | 1975 |  |  | OP | 3 | 1975 | N | BIT | ST | N/A | IPP Non-CHP | 1 |  |  |  | Complex
58620 | OH | 8102 | General James M Gavin | 2015 | 12 | 2 | 2 | 2 | Conventional Steam Coal | 1299 | 0 | 0 | [6 empty] | 0 | 0 |  |  | 0 |  | 0 | [10 empty] | 10 | (RN) Recirculate: Natural Draft |  |  | Closed | Fresh | Surface | Ohio River | Ohio River | OP | 7 | 1975 |  |  | OP | 3 | 1975 |  |  | OP | 3 | 1975 | N | BIT | ST | N/A | IPP Non-CHP | 1 |  |  |  | Complex
58620 | OH | 8102 | General James M Gavin | 2015 | 1 | 1 | 1 | PLANT | Conventional Steam Coal | 1299 | 924389 | 858711 | [6 empty] | 8559719 | 8559719 |  |  | 8557428 |  | 2292 |  |  |  | 1703.131 | 1213.119 |  |  |  |  | 744 |  |  |  | RN | [5 empty] | OP | 10 | 1974 |  |  | OP | 5 | 1974 | [5 empty] | N | BIT | ST | N/A | IPP Non-CHP | 1 |  |  |  | Complex
58620 | OH | 8102 | General James M Gavin | 2015 | 2 | 1 | 1 | PLANT | Conventional Steam Coal | 1299 | 838548 | 778671 | [6 empty] | 7740185 | 7740185 |  |  | 7736340 |  | 3844 |  |  |  | 1543.776 | 1099.613 |  |  |  |  | 662 |  |  |  | RN | [5 empty] | OP | 10 | 1974 |  |  | OP | 5 | 1974 | [5 empty] | N | BIT | ST | N/A | IPP Non-CHP | 1 |  |  |  | Complex
58620 | OH | 8102 | General James M Gavin | 2015 | 3 | 1 | 1 | PLANT | Conventional Steam Coal | 1299 | 874080 | 809674 | [6 empty] | 8055733 | 8055733 |  |  | 8053195 |  | 2538 |  |  |  | 2254.242 | 1605.669 |  |  |  |  | 743 |  |  |  | RN | [5 empty] | OP | 10 | 1974 |  |  | OP | 5 | 1974 | [5 empty] | N | BIT | ST | N/A | IPP Non-CHP | 1 |  |  |  | Complex
58620 | OH | 8102 | General James M Gavin | 2015 | 4 | 1 | 1 | PLANT | Conventional Steam Coal | 1299 | 498582 | 459962 | [6 empty] | 4717412 | 4717412 |  |  | 4716100 |  | 1312 |  |  |  | 2073.334 | 1476.81 |  |  |  |  | 710 |  |  |  | RN | [5 empty] | OP | 10 | 1974 |  |  | OP | 5 | 1974 | [5 empty] | N | BIT | ST | N/A | IPP Non-CHP | 1 |  |  |  | Complex
58620 | OH | 8102 | General James M Gavin | 2015 | 5 | 1 | 1 | PLANT | Conventional Steam Coal | 1299 | 838836 | 774457 | [6 empty] | 7698471 | 7698471 |  |  | 7695933 |  | 2538 |  |  |  | 1718.104 | 1223.784 |  |  |  |  | 744 |  |  |  | RN | [5 empty] | OP | 10 | 1974 |  |  | OP | 5 | 1974 | [5 empty] | N | BIT | ST | N/A | IPP Non-CHP | 1 |  |  |  | Complex
58620 | OH | 8102 | General James M Gavin | 2015 | 6 | 1 | 1 | PLANT | Conventional Steam Coal | 1299 | 701545 | 646064 | [6 empty] | 6407106 | 6407106 |  |  | 6398833 |  | 8273 |  |  |  | 1593.177 | 1134.8 |  |  |  |  | 720 |  |  |  | RN | [5 empty] | OP | 10 | 1974 |  |  | OP | 5 | 1974 | [5 empty] | N | BIT | ST | N/A | IPP Non-CHP | 1 |  |  |  | Complex
58620 | OH | 8102 | General James M Gavin | 2015 | 7 | 1 | 1 | PLANT | Conventional Steam Coal | 1299 | 728440 | 671282 | [6 empty] | 6779496 | 6779496 |  |  | 6769315 |  | 10180 |  |  |  | 1349.907 | 961.522 |  |  |  |  | 706 |  |  |  | RN | [5 empty] | OP | 10 | 1974 |  |  | OP | 5 | 1974 | [5 empty] | N | BIT | ST | N/A | IPP Non-CHP | 1 |  |  |  | Complex
58620 | OH | 8102 | General James M Gavin | 2015 | 8 | 1 | 1 | PLANT | Conventional Steam Coal | 1299 | 799248 | 736407 | [6 empty] | 7569592 | 7569592 |  |  | 7567054 |  | 2538 |  |  |  | 1143.15 | 814.252 |  |  |  |  | 744 |  |  |  | RN | [5 empty] | OP | 10 | 1974 |  |  | OP | 5 | 1974 | [5 empty] | N | BIT | ST | N/A | IPP Non-CHP | 1 |  |  |  | Complex
58620 | OH | 8102 | General James M Gavin | 2015 | 9 | 1 | 1 | PLANT | Conventional Steam Coal | 1299 | 772289 | 712893 | [6 empty] | 7196474 | 7196474 |  |  | 7194016 |  | 2458 |  |  |  | 1303.32 | 928.339 |  |  |  |  | 720 |  |  |  | RN | [5 empty] | OP | 10 | 1974 |  |  | OP | 5 | 1974 | [5 empty] | N | BIT | ST | N/A | IPP Non-CHP | 1 |  |  |  | Complex
58620 | OH | 8102 | General James M Gavin | 2015 | 10 | 1 | 1 | PLANT | Conventional Steam Coal | 1299 | 797337 | 736660 | [6 empty] | 7333197 | 7333197 |  |  | 7330269 |  | 2928 |  |  |  | 1103.299 | 785.867 |  |  |  |  | 744 |  |  |  | RN | [5 empty] | OP | 10 | 1974 |  |  | OP | 5 | 1974 | [5 empty] | N | BIT | ST | N/A | IPP Non-CHP | 1 |  |  |  | Complex
58620 | OH | 8102 | General James M Gavin | 2015 | 11 | 1 | 1 | PLANT | Conventional Steam Coal | 1299 | 482549 | 442760 | [6 empty] | 4587998 | 4587998 |  |  | 4564750 |  | 23248 |  |  |  | 805.093 | 573.458 |  |  |  |  | 507 |  |  |  | RN | [5 empty] | OP | 10 | 1974 |  |  | OP | 5 | 1974 | [5 empty] | N | BIT | ST | N/A | IPP Non-CHP | 1 |  |  |  | Complex
58620 | OH | 8102 | General James M Gavin | 2015 | 12 | 1 | 1 | PLANT | Conventional Steam Coal | 1299 | 465667 | 428426 | [6 empty] | 4369138 | 4369138 |  |  | 4331967 |  | 37171 |  |  |  | 743.048 | 529.264 |  |  |  |  | 468 |  |  |  | RN | [5 empty] | OP | 10 | 1974 |  |  | OP | 5 | 1974 | [5 empty] | N | BIT | ST | N/A | IPP Non-CHP | 1 |  |  |  | Complex
58620 | OH | 8102 | General James M Gavin | 2015 | 1 | 2 | 2 | PLANT | Conventional Steam Coal | 1299 | 745834 | 694507 | [6 empty] | 6744129 | 6744129 |  |  | 6730328 |  | 13801 |  |  |  | 1703.131 | 1213.119 |  |  |  |  | 744 |  |  |  | RN | [5 empty] | OP | 7 | 1975 |  |  | OP | 3 | 1975 | [5 empty] | N | BIT | ST | N/A | IPP Non-CHP | 1 |  |  |  | Complex
58620 | OH | 8102 | General James M Gavin | 2015 | 2 | 2 | 2 | PLANT | Conventional Steam Coal | 1299 | 858682 | 800335 | [6 empty] | 7667404 | 7667404 |  |  | 7663950 |  | 3455 |  |  |  | 1543.776 | 1099.613 |  |  |  |  | 662 |  |  |  | RN | [5 empty] | OP | 7 | 1975 |  |  | OP | 3 | 1975 | [5 empty] | N | BIT | ST | N/A | IPP Non-CHP | 1 |  |  |  | Complex
58620 | OH | 8102 | General James M Gavin | 2015 | 3 | 2 | 2 | PLANT | Conventional Steam Coal | 1299 | 745798 | 691320 | [6 empty] | 6804578 | 6804578 |  |  | 6794925 |  | 9653 |  |  |  | 2254.242 | 1605.669 |  |  |  |  | 743 |  |  |  | RN | [5 empty] | OP | 7 | 1975 |  |  | OP | 3 | 1975 | [5 empty] | N | BIT | ST | N/A | IPP Non-CHP | 1 |  |  |  | Complex
58620 | OH | 8102 | General James M Gavin | 2015 | 4 | 2 | 2 | PLANT | Conventional Steam Coal | 1299 | 833491 | 772538 | [6 empty] | 7428773 | 7428773 |  |  | 7399848 |  | 28926 |  |  |  | 2073.334 | 1476.81 |  |  |  |  | 710 |  |  |  | RN | [5 empty] | OP | 7 | 1975 |  |  | OP | 3 | 1975 | [5 empty] | N | BIT | ST | N/A | IPP Non-CHP | 1 |  |  |  | Complex
58620 | OH | 8102 | General James M Gavin | 2015 | 5 | 2 | 2 | PLANT | Conventional Steam Coal | 1299 | 401536 | 370870 | [6 empty] | 3718074 | 3718074 |  |  | 3707446 |  | 10627 |  |  |  | 1718.104 | 1223.784 |  |  |  |  | 744 |  |  |  | RN | [5 empty] | OP | 7 | 1975 |  |  | OP | 3 | 1975 | [5 empty] | N | BIT | ST | N/A | IPP Non-CHP | 1 |  |  |  | Complex
58620 | OH | 8102 | General James M Gavin | 2015 | 6 | 2 | 2 | PLANT | Conventional Steam Coal | 1299 | 821367 | 759826 | [6 empty] | 7167883 | 7167883 |  |  | 7165918 |  | 1965 |  |  |  | 1593.177 | 1134.8 |  |  |  |  | 720 |  |  |  | RN | [5 empty] | OP | 7 | 1975 |  |  | OP | 3 | 1975 | [5 empty] | N | BIT | ST | N/A | IPP Non-CHP | 1 |  |  |  | Complex
58620 | OH | 8102 | General James M Gavin | 2015 | 7 | 2 | 2 | PLANT | Conventional Steam Coal | 1299 | 794760 | 734395 | [6 empty] | 7206911 | 7206911 |  |  | 7202466 |  | 4446 |  |  |  | 1349.907 | 961.522 |  |  |  |  | 706 |  |  |  | RN | [5 empty] | OP | 7 | 1975 |  |  | OP | 3 | 1975 | [5 empty] | N | BIT | ST | N/A | IPP Non-CHP | 1 |  |  |  | Complex
58620 | OH | 8102 | General James M Gavin | 2015 | 8 | 2 | 2 | PLANT | Conventional Steam Coal | 1299 | 722019 | 667542 | [6 empty] | 6474445 | 6474445 |  |  | 6464763 |  | 9682 |  |  |  | 1143.15 | 814.252 |  |  |  |  | 744 |  |  |  | RN | [5 empty] | OP | 7 | 1975 |  |  | OP | 3 | 1975 | [5 empty] | N | BIT | ST | N/A | IPP Non-CHP | 1 |  |  |  | Complex
58620 | OH | 8102 | General James M Gavin | 2015 | 9 | 2 | 2 | PLANT | Conventional Steam Coal | 1299 | 644169 | 594612 | [6 empty] | 5795002 | 5795002 |  |  | 5785269 |  | 9734 |  |  |  | 1303.32 | 928.339 |  |  |  |  | 720 |  |  |  | RN | [5 empty] | OP | 7 | 1975 |  |  | OP | 3 | 1975 | [5 empty] | N | BIT | ST | N/A | IPP Non-CHP | 1 |  |  |  | Complex
58620 | OH | 8102 | General James M Gavin | 2015 | 10 | 2 | 2 | PLANT | Conventional Steam Coal | 1299 | 0 | 0 | [6 empty] | 0 | 0 |  |  | 0 |  | 0 |  |  |  | 1103.299 | 785.867 |  |  |  |  | 744 |  |  |  | RN | [5 empty] | OP | 7 | 1975 |  |  | OP | 3 | 1975 | [5 empty] | N | BIT | ST | N/A | IPP Non-CHP | 1 |  |  |  | Complex
58620 | OH | 8102 | General James M Gavin | 2015 | 11 | 2 | 2 | PLANT | Conventional Steam Coal | 1299 | 33104 | 29709 | [6 empty] | 335610 | 335610 |  |  | 314001 |  | 21610 |  |  |  | 805.093 | 573.458 |  |  |  |  | 507 |  |  |  | RN | [5 empty] | OP | 7 | 1975 |  |  | OP | 3 | 1975 | [5 empty] | N | BIT | ST | N/A | IPP Non-CHP | 1 |  |  |  | Complex
58620 | OH | 8102 | General James M Gavin | 2015 | 12 | 2 | 2 | PLANT | Conventional Steam Coal | 1299 | 0 | 0 | [6 empty] | 0 | 0 |  |  | 0 |  | 0 |  |  |  | 743.048 | 529.264 |  |  |  |  | 468 |  |  |  | RN | [5 empty] | OP | 7 | 1975 |  |  | OP | 3 | 1975 | [5 empty] | N | BIT | ST | N/A | IPP Non-CHP | 1 |  |  |  | Complex
3989 | CO | 8219 | Ray D Nixon | 2015 | 1 | 1 | 1 | 1 | Conventional Steam Coal | 208 | 155727 | 143455 | [6 empty] | 1506252 | 1506252 |  |  | 1506143 |  | 109 |  |  |  | 54.193 | 54.193 | 378 | 378 | 36 | 36 | 744 |  | (RI) Recirculate: Induced Draft |  | RI | Closed | Fresh | Ground | Wells | None | OP | 4 | 1980 |  |  | OP | 4 | 1980 |  |  | OP | 4 | 1980 | N | SUB | ST | N/A | Electric Utility | 1 |  |  |  | Simple
3989 | CO | 8219 | Ray D Nixon | 2015 | 2 | 1 | 1 | 1 | Conventional Steam Coal | 208 | 122809 | 112979 | [6 empty] | 1193994 | 1193994 |  |  | 1191689 |  | 2306 |  |  |  | 26.666 | 26.666 | 236 | 236 | 22 | 22 | 367 |  | (RI) Recirculate: Induced Draft |  | RI | Closed | Fresh | Ground | Wells | None | OP | 4 | 1980 |  |  | OP | 4 | 1980 |  |  | OP | 4 | 1980 | N | SUB | ST | N/A | Electric Utility | 1 |  |  |  | Simple
3989 | CO | 8219 | Ray D Nixon | 2015 | 3 | 1 | 1 | 1 | Conventional Steam Coal | 208 | 134214 | 123474 | [6 empty] | 1285707 | 1285707 |  |  | 1283298 |  | 2409 |  |  |  | 13.902 | 13.902 | 113 | 113 | 11 | 11 | 187 |  | (RI) Recirculate: Induced Draft |  | RI | Closed | Fresh | Ground | Wells | None | OP | 4 | 1980 |  |  | OP | 4 | 1980 |  |  | OP | 4 | 1980 | N | SUB | ST | N/A | Electric Utility | 1 |  |  |  | Simple
3989 | CO | 8219 | Ray D Nixon | 2015 | 4 | 1 | 1 | 1 | Conventional Steam Coal | 208 | 152330 | 140323 | [6 empty] | 1441949 | 1441949 |  |  | 1440072 |  | 1877 |  |  |  | 52.082 | 52.082 | 371 | 371 | 36 | 36 | 704 |  | (RI) Recirculate: Induced Draft |  | RI | Closed | Fresh | Ground | Wells | None | OP | 4 | 1980 |  |  | OP | 4 | 1980 |  |  | OP | 4 | 1980 | N | SUB | ST | N/A | Electric Utility | 1 |  |  |  | Simple
3989 | CO | 8219 | Ray D Nixon | 2015 | 5 | 1 | 1 | 1 | Conventional Steam Coal | 208 | 148916 | 136665 | [6 empty] | 1397690 | 1397690 |  |  | 1395836 |  | 1853 |  |  |  | 54.496 | 54.496 | 399 | 399 | 39 | 39 | 718 |  | (RI) Recirculate: Induced Draft |  | RI | Closed | Fresh | Ground | Wells | None | OP | 4 | 1980 |  |  | OP | 4 | 1980 |  |  | OP | 4 | 1980 | N | SUB | ST | N/A | Electric Utility | 1 |  |  |  | Simple
3989 | CO | 8219 | Ray D Nixon | 2015 | 6 | 1 | 1 | 1 | Conventional Steam Coal | 208 | 150000 | 137782 | [6 empty] | 1436055 | 1436055 |  |  | 1435651 |  | 404 |  |  |  | 59.789 | 59.789 | 434 | 434 | 42 | 42 | 720 |  | (RI) Recirculate: Induced Draft |  | RI | Closed | Fresh | Ground | Wells | None | OP | 4 | 1980 |  |  | OP | 4 | 1980 |  |  | OP | 4 | 1980 | N | SUB | ST | N/A | Electric Utility | 1 |  |  |  | Simple
3989 | CO | 8219 | Ray D Nixon | 2015 | 7 | 1 | 1 | 1 | Conventional Steam Coal | 208 | 133394 | 122383 | [6 empty] | 1264738 | 1264738 |  |  | 1262431 |  | 2308 |  |  |  | 59.959 | 59.959 | 490 | 490 | 47 | 47 | 641 |  | (RI) Recirculate: Induced Draft |  | RI | Closed | Fresh | Ground | Wells | None | OP | 4 | 1980 |  |  | OP | 4 | 1980 |  |  | OP | 4 | 1980 | N | SUB | ST | N/A | Electric Utility | 1 |  |  |  | Simple
3989 | CO | 8219 | Ray D Nixon | 2015 | 8 | 1 | 1 | 1 | Conventional Steam Coal | 208 | 155376 | 142590 | [6 empty] | 1472494 | 1472494 |  |  | 1472239 |  | 255 |  |  |  | 69.013 | 69.013 | 484 | 484 | 47 | 47 | 744 |  | (RI) Recirculate: Induced Draft |  | RI | Closed | Fresh | Ground | Wells | None | OP | 4 | 1980 |  |  | OP | 4 | 1980 |  |  | OP | 4 | 1980 | N | SUB | ST | N/A | Electric Utility | 1 |  |  |  | Simple
3989 | CO | 8219 | Ray D Nixon | 2015 | 9 | 1 | 1 | 1 | Conventional Steam Coal | 208 | 150375 | 138168 | [6 empty] | 1435269 | 1435269 |  |  | 1434900 |  | 368 |  |  |  | 54.994 | 54.994 | 398 | 398 | 38 | 38 | 720 |  | (RI) Recirculate: Induced Draft |  | RI | Closed | Fresh | Ground | Wells | None | OP | 4 | 1980 |  |  | OP | 4 | 1980 |  |  | OP | 4 | 1980 | N | SUB | ST | N/A | Electric Utility | 1 |  |  |  | Simple
3989 | CO | 8219 | Ray D Nixon | 2015 | 10 | 1 | 1 | 1 | Conventional Steam Coal | 208 | 105114 | 96601 | [6 empty] | 953510 | 953510 |  |  | 952125 |  | 1385 |  |  |  | 0.515 | 0.515 | 5 | 5 | 1 | 1 | 452 |  | (RI) Recirculate: Induced Draft |  | RI | Closed | Fresh | Ground | Wells | None | OP | 4 | 1980 |  |  | OP | 4 | 1980 |  |  | OP | 4 | 1980 | N | SUB | ST | N/A | Electric Utility | 1 |  |  |  | Simple
3989 | CO | 8219 | Ray D Nixon | 2015 | 11 | 1 | 1 | 1 | Conventional Steam Coal | 208 | 138727 | 127762 | [6 empty] | 1366522 | 1366522 |  |  | 1364413 |  | 2110 |  |  |  | 6.523 | 6.523 | 51 | 51 | 5 | 5 | 720 |  | (RI) Recirculate: Induced Draft |  | RI | Closed | Fresh | Ground | Wells | None | OP | 4 | 1980 |  |  | OP | 4 | 1980 |  |  | OP | 4 | 1980 | N | SUB | ST | N/A | Electric Utility | 1 |  |  |  | Simple
3989 | CO | 8219 | Ray D Nixon | 2015 | 12 | 1 | 1 | 1 | Conventional Steam Coal | 208 | 141260 | 129729 | [6 empty] | 1355132 | 1355132 |  |  | 1352714 |  | 2418 |  |  |  | 46.632 | 46.632 | 359 | 359 | 34 | 34 | 715 |  | (RI) Recirculate: Induced Draft |  | RI | Closed | Fresh | Ground | Wells | None | OP | 4 | 1980 |  |  | OP | 4 | 1980 |  |  | OP | 4 | 1980 | N | SUB | ST | N/A | Electric Utility | 1 |  |  |  | Simple
14232 | ND | 8222 | Coyote | 2015 | 1 | 1 | B1 | C1 | Conventional Steam Coal | 427 | 188088 | 174634 | [6 empty] | 2151635 | 2151635 |  |  | 2148881 |  | 2754 |  |  |  | 85.641 | 79.655 | 490 | 456 | 40 | 37 | 739 | 10 | (RI) Recirculate: Induced Draft |  | RI | Closed | Fresh | Surface | Missouri River | Missouri River | OP | 5 | 1981 |  |  | OP | 5 | 1981 | 6 | 2041 | OP | 5 | 1981 | N | LIG | ST | N/A | Electric Utility | 1 |  |  |  | Simple
14232 | ND | 8222 | Coyote | 2015 | 2 | 1 | B1 | C1 | Conventional Steam Coal | 427 | 160560 | 148808 | [6 empty] | 1870129 | 1870129 |  |  | 1865191 |  | 4938 |  |  |  | 72.341 | 67.528 | 486 | 454 | 39 | 36 | 628 | 10 | (RI) Recirculate: Induced Draft |  | RI | Closed | Fresh | Surface | Missouri River | Missouri River | OP | 5 | 1981 |  |  | OP | 5 | 1981 | 6 | 2041 | OP | 5 | 1981 | N | LIG | ST | N/A | Electric Utility | 1 |  |  |  | Simple
14232 | ND | 8222 | Coyote | 2015 | 3 | 1 | B1 | C1 | Conventional Steam Coal | 427 | 186349 | 173306 | [6 empty] | 2033168 | 2033168 |  |  | 2029952 |  | 3216 |  |  |  | 35.656 | 29.44 | 206 | 170 | 18 | 14 | 741 | 10 | (RI) Recirculate: Induced Draft |  | RI | Closed | Fresh | Surface | Missouri River | Missouri River | OP | 5 | 1981 |  |  | OP | 5 | 1981 | 6 | 2041 | OP | 5 | 1981 | N | LIG | ST | N/A | Electric Utility | 1 |  |  |  | Simple
14232 | ND | 8222 | Coyote | 2015 | 4 | 1 | B1 | C1 | Conventional Steam Coal | 427 | 180664 | 167998 | [6 empty] | 1972484 | 1972484 |  |  | 1970324 |  | 2160 |  |  |  | 175.792 | 169.584 | 1046 | 1009 | 89 | 86 | 720 | 10 | (RI) Recirculate: Induced Draft |  | RI | Closed | Fresh | Surface | Missouri River | Missouri River | OP | 5 | 1981 |  |  | OP | 5 | 1981 | 6 | 2041 | OP | 5 | 1981 | N | LIG | ST | N/A | Electric Utility | 1 |  |  |  | Simple
14232 | ND | 8222 | Coyote | 2015 | 5 | 1 | B1 | C1 | Conventional Steam Coal | 427 | 171711 | 159471 | [6 empty] | 1928896 | 1928896 |  |  | 1922956 |  | 5940 |  |  |  | 92.093 | 85.327 | 577 | 535 | 48 | 44 | 696 | 10 | (RI) Recirculate: Induced Draft |  | RI | Closed | Fresh | Surface | Missouri River | Missouri River | OP | 5 | 1981 |  |  | OP | 5 | 1981 | 6 | 2041 | OP | 5 | 1981 | N | LIG | ST | N/A | Electric Utility | 1 |  |  |  | Simple
14232 | ND | 8222 | Coyote | 2015 | 6 | 1 | B1 | C1 | Conventional Steam Coal | 427 | 157564 | 147117 | [6 empty] | 1754586 | 1754586 |  |  | 1749642 |  | 4944 |  |  |  | 78.55 | 70.43 | 534 | 479 | 45 | 40 | 630 | 10 | (RI) Recirculate: Induced Draft |  | RI | Closed | Fresh | Surface | Missouri River | Missouri River | OP | 5 | 1981 |  |  | OP | 5 | 1981 | 6 | 2041 | OP | 5 | 1981 | N | LIG | ST | N/A | Electric Utility | 1 |  |  |  | Simple
14232 | ND | 8222 | Coyote | 2015 | 7 | 1 | B1 | C1 | Conventional Steam Coal | 427 | 187472 | 175620 | [6 empty] | 2122369 | 2122369 |  |  | 2118355 |  | 4014 |  |  |  | 155.034 | 143.629 | 883 | 818 | 73 | 68 | 744 | 10 | (RI) Recirculate: Induced Draft |  | RI | Closed | Fresh | Surface | Missouri River | Missouri River | OP | 5 | 1981 |  |  | OP | 5 | 1981 | 6 | 2041 | OP | 5 | 1981 | N | LIG | ST | N/A | Electric Utility | 1 |  |  |  | Simple
14232 | ND | 8222 | Coyote | 2015 | 8 | 1 | B1 | C1 | Conventional Steam Coal | 427 | 186135 | 174154 | [6 empty] | 2037629 | 2037629 |  |  | 2035223 |  | 2406 |  |  |  | 132.15 | 121.59 | 759 | 698 | 65 | 60 | 744 | 10 | (RI) Recirculate: Induced Draft |  | RI | Closed | Fresh | Surface | Missouri River | Missouri River | OP | 5 | 1981 |  |  | OP | 5 | 1981 | 6 | 2041 | OP | 5 | 1981 | N | LIG | ST | N/A | Electric Utility | 1 |  |  |  | Simple
14232 | ND | 8222 | Coyote | 2015 | 9 | 1 | B1 | C1 | Conventional Steam Coal | 427 | 179902 | 168119 | [6 empty] | 2036583 | 2036583 |  |  | 2034105 |  | 2478 |  |  |  | 112.343 | 102.983 | 668 | 613 | 55 | 51 | 720 | 10 | (RI) Recirculate: Induced Draft |  | RI | Closed | Fresh | Surface | Missouri River | Missouri River | OP | 5 | 1981 |  |  | OP | 5 | 1981 | 6 | 2041 | OP | 5 | 1981 | N | LIG | ST | N/A | Electric Utility | 1 |  |  |  | Simple
14232 | ND | 8222 | Coyote | 2015 | 10 | 1 | B1 | C1 | Conventional Steam Coal | 427 | 182825 | 170982 | [6 empty] | 2110490 | 2110490 |  |  | 2107760 |  | 2730 |  |  |  | 94.248 | 86.464 | 551 | 506 | 45 | 41 | 744 | 10 | (RI) Recirculate: Induced Draft |  | RI | Closed | Fresh | Surface | Missouri River | Missouri River | OP | 5 | 1981 |  |  | OP | 5 | 1981 | 6 | 2041 | OP | 5 | 1981 | N | LIG | ST | N/A | Electric Utility | 1 |  |  |  | Simple
14232 | ND | 8222 | Coyote | 2015 | 11 | 1 | B1 | C1 | Conventional Steam Coal | 427 | 164680 | 154156 | [6 empty] | 1873705 | 1873705 |  |  | 1867903 |  | 5802 |  |  |  | 94.264 | 88.356 | 611 | 573 | 50 | 47 | 682 | 10 | (RI) Recirculate: Induced Draft |  | RI | Closed | Fresh | Surface | Missouri River | Missouri River | OP | 5 | 1981 |  |  | OP | 5 | 1981 | 6 | 2041 | OP | 5 | 1981 | N | LIG | ST | N/A | Electric Utility | 1 |  |  |  | Simple
14232 | ND | 8222 | Coyote | 2015 | 12 | 1 | B1 | C1 | Conventional Steam Coal | 427 | 114150 | 106773 | [6 empty] | 1313500 | 1313500 |  |  | 1304320 |  | 9180 |  |  |  | 64.513 | 61.356 | 604 | 575 | 49 | 47 | 744 | 10 | (RI) Recirculate: Induced Draft |  | RI | Closed | Fresh | Surface | Missouri River | Missouri River | OP | 5 | 1981 |  |  | OP | 5 | 1981 | 6 | 2041 | OP | 5 | 1981 | N | LIG | ST | N/A | Electric Utility | 1 |  |  |  | Simple
24211 | AZ | 8223 | Springerville | 2015 | 1 | 1 | 1 | 1 | Conventional Steam Coal | 387 | 154712 | 133648 | [6 empty] | 1765561 | 1765561 |  |  | 1763053 |  | 2508 | [11 empty] | (RI) Recirculate: Induced Draft |  |  | Closed | Fresh | Ground | Wells | no discharge | OP | 6 | 1985 |  |  | OP | 6 | 1985 | 6 | 2040 | OP | 6 | 1985 | N | SUB | ST | N/A | Electric Utility | 1 |  |  |  | Complex
24211 | AZ | 8223 | Springerville | 2015 | 2 | 1 | 1 | 1 | Conventional Steam Coal | 387 | 142129 | 124281 | [6 empty] | 1511073 | 1511073 |  |  | 1508295 |  | 2778 | [11 empty] | (RI) Recirculate: Induced Draft |  |  | Closed | Fresh | Ground | Wells | no discharge | OP | 6 | 1985 |  |  | OP | 6 | 1985 | 6 | 2040 | OP | 6 | 1985 | N | SUB | ST | N/A | Electric Utility | 1 |  |  |  | Complex
24211 | AZ | 8223 | Springerville | 2015 | 3 | 1 | 1 | 1 | Conventional Steam Coal | 387 | 157439 | 137918 | [6 empty] | 1609873 | 1609873 |  |  | 1608938 |  | 935 | [11 empty] | (RI) Recirculate: Induced Draft |  |  | Closed | Fresh | Ground | Wells | no discharge | OP | 6 | 1985 |  |  | OP | 6 | 1985 | 6 | 2040 | OP | 6 | 1985 | N | SUB | ST | N/A | Electric Utility | 1 |  |  |  | Complex
24211 | AZ | 8223 | Springerville | 2015 | 4 | 1 | 1 | 1 | Conventional Steam Coal | 387 | 152598 | 134110 | [6 empty] | 1551173 | 1551173 |  |  | 1551156 |  | 17 | [11 empty] | (RI) Recirculate: Induced Draft |  |  | Closed | Fresh | Ground | Wells | no discharge | OP | 6 | 1985 |  |  | OP | 6 | 1985 | 6 | 2040 | OP | 6 | 1985 | N | SUB | ST | N/A | Electric Utility | 1 |  |  |  | Complex
24211 | AZ | 8223 | Springerville | 2015 | 5 | 1 | 1 | 1 | Conventional Steam Coal | 387 | 165295 | 144499 | [6 empty] | 1620670 | 1620670 |  |  | 1620384 |  | 286 | [11 empty] | (RI) Recirculate: Induced Draft |  |  | Closed | Fresh | Ground | Wells | no discharge | OP | 6 | 1985 |  |  | OP | 6 | 1985 | 6 | 2040 | OP | 6 | 1985 | N | SUB | ST | N/A | Electric Utility | 1 |  |  |  | Complex
24211 | AZ | 8223 | Springerville | 2015 | 6 | 1 | 1 | 1 | Conventional Steam Coal | 387 | 221151 | 198615 | [6 empty] | 2179402 | 2179402 |  |  | 2178907 |  | 495 | [11 empty] | (RI) Recirculate: Induced Draft |  |  | Closed | Fresh | Ground | Wells | no discharge | OP | 6 | 1985 |  |  | OP | 6 | 1985 | 6 | 2040 | OP | 6 | 1985 | N | SUB | ST | N/A | Electric Utility | 1 |  |  |  | Complex
24211 | AZ | 8223 | Springerville | 2015 | 7 | 1 | 1 | 1 | Conventional Steam Coal | 387 | 234165 | 207127 | [6 empty] | 2155674 | 2155674 |  |  | 2152110 |  | 3564 | [11 empty] | (RI) Recirculate: Induced Draft |  |  | Closed | Fresh | Ground | Wells | no discharge | OP | 6 | 1985 |  |  | OP | 6 | 1985 | 6 | 2040 | OP | 6 | 1985 | N | SUB | ST | N/A | Electric Utility | 1 |  |  |  | Complex
24211 | AZ | 8223 | Springerville | 2015 | 8 | 1 | 1 | 1 | Conventional Steam Coal | 387 | 226791 | 200080 | [6 empty] | 2238495 | 2238495 |  |  | 2236401 |  | 2094 | [11 empty] | (RI) Recirculate: Induced Draft |  |  | Closed | Fresh | Ground | Wells | no discharge | OP | 6 | 1985 |  |  | OP | 6 | 1985 | 6 | 2040 | OP | 6 | 1985 | N | SUB | ST | N/A | Electric Utility | 1 |  |  |  | Complex
24211 | AZ | 8223 | Springerville | 2015 | 9 | 1 | 1 | 1 | Conventional Steam Coal | 387 | 197447 | 173492 | [6 empty] | 1917636 | 1917636 |  |  | 1916987 |  | 649 | [11 empty] | (RI) Recirculate: Induced Draft |  |  | Closed | Fresh | Ground | Wells | no discharge | OP | 6 | 1985 |  |  | OP | 6 | 1985 | 6 | 2040 | OP | 6 | 1985 | N | SUB | ST | N/A | Electric Utility | 1 |  |  |  | Complex
24211 | AZ | 8223 | Springerville | 2015 | 10 | 1 | 1 | 1 | Conventional Steam Coal | 387 | 132336 | 113291 | [6 empty] | 1280339 | 1280339 |  |  | 1269058 |  | 11281 | [11 empty] | (RI) Recirculate: Induced Draft |  |  | Closed | Fresh | Ground | Wells | no discharge | OP | 6 | 1985 |  |  | OP | 6 | 1985 | 6 | 2040 | OP | 6 | 1985 | N | SUB | ST | N/A | Electric Utility | 1 |  |  |  | Complex
24211 | AZ | 8223 | Springerville | 2015 | 11 | 1 | 1 | 1 | Conventional Steam Coal | 387 | 166324 | 144175 | [6 empty] | 1731163 | 1731163 |  |  | 1731047 |  | 116 | [11 empty] | (RI) Recirculate: Induced Draft |  |  | Closed | Fresh | Ground | Wells | no discharge | OP | 6 | 1985 |  |  | OP | 6 | 1985 | 6 | 2040 | OP | 6 | 1985 | N | SUB | ST | N/A | Electric Utility | 1 |  |  |  | Complex
24211 | AZ | 8223 | Springerville | 2015 | 12 | 1 | 1 | 1 | Conventional Steam Coal | 387 | 156982 | 135723 | [6 empty] | 1541130 | 1541130 |  |  | 1537891 |  | 3240 | [11 empty] | (RI) Recirculate: Induced Draft |  |  | Closed | Fresh | Ground | Wells | no discharge | OP | 6 | 1985 |  |  | OP | 6 | 1985 | 6 | 2040 | OP | 6 | 1985 | N | SUB | ST | N/A | Electric Utility | 1 |  |  |  | Complex
24211 | AZ | 8223 | Springerville | 2015 | 1 | 2 | 2 | 2 | Conventional Steam Coal | 406 | 290225 | 262479 | [6 empty] | 2700521 | 2700521 |  |  | 2699850 |  | 671 | [11 empty] | (RI) Recirculate: Induced Draft |  |  | Closed | Fresh | Ground | Wells | no discharge | OP | 6 | 1990 |  |  | OP | 6 | 1990 | 6 | 2045 | OP | 6 | 1990 | N | SUB | ST | N/A | Electric Utility | 1 |  |  |  | Complex
24211 | AZ | 8223 | Springerville | 2015 | 2 | 2 | 2 | 2 | Conventional Steam Coal | 406 | 198958 | 178391 | [6 empty] | 1775745 | 1775745 |  |  | 1775745 |  | 0 | [11 empty] | (RI) Recirculate: Induced Draft |  |  | Closed | Fresh | Ground | Wells | no discharge | OP | 6 | 1990 |  |  | OP | 6 | 1990 | 6 | 2045 | OP | 6 | 1990 | N | SUB | ST | N/A | Electric Utility | 1 |  |  |  | Complex
24211 | AZ | 8223 | Springerville | 2015 | 3 | 2 | 2 | 2 | Conventional Steam Coal | 406 | 287301 | 280678 | [6 empty] | 2594575 | 2594575 |  |  | 2594575 |  | 0 | [11 empty] | (RI) Recirculate: Induced Draft |  |  | Closed | Fresh | Ground | Wells | no discharge | OP | 6 | 1990 |  |  | OP | 6 | 1990 | 6 | 2045 | OP | 6 | 1990 | N | SUB | ST | N/A | Electric Utility | 1 |  |  |  | Complex
24211 | AZ | 8223 | Springerville | 2015 | 4 | 2 | 2 | 2 | Conventional Steam Coal | 406 | 282080 | 255902 | [6 empty] | 2536415 | 2536415 |  |  | 2536393 |  | 22 | [11 empty] | (RI) Recirculate: Induced Draft |  |  | Closed | Fresh | Ground | Wells | no discharge | OP | 6 | 1990 |  |  | OP | 6 | 1990 | 6 | 2045 | OP | 6 | 1990 | N | SUB | ST | N/A | Electric Utility | 1 |  |  |  | Complex
24211 | AZ | 8223 | Springerville | 2015 | 5 | 2 | 2 | 2 | Conventional Steam Coal | 406 | 285775 | 258935 | [6 empty] | 2539914 | 2539914 |  |  | 2539908 |  | 6 | [11 empty] | (RI) Recirculate: Induced Draft |  |  | Closed | Fresh | Ground | Wells | no discharge | OP | 6 | 1990 |  |  | OP | 6 | 1990 | 6 | 2045 | OP | 6 | 1990 | N | SUB | ST | N/A | Electric Utility | 1 |  |  |  | Complex
24211 | AZ | 8223 | Springerville | 2015 | 6 | 2 | 2 | 2 | Conventional Steam Coal | 406 | 249315 | 224411 | [6 empty] | 2240980 | 2240980 |  |  | 2235678 |  | 5302 | [11 empty] | (RI) Recirculate: Induced Draft |  |  | Closed | Fresh | Ground | Wells | no discharge | OP | 6 | 1990 |  |  | OP | 6 | 1990 | 6 | 2045 | OP | 6 | 1990 | N | SUB | ST | N/A | Electric Utility | 1 |  |  |  | Complex
24211 | AZ | 8223 | Springerville | 2015 | 7 | 2 | 2 | 2 | Conventional Steam Coal | 406 | 289753 | 261200 | [6 empty] | 2399382 | 2399382 |  |  | 2399256 |  | 127 | [11 empty] | (RI) Recirculate: Induced Draft |  |  | Closed | Fresh | Ground | Wells | no discharge | OP | 6 | 1990 |  |  | OP | 6 | 1990 | 6 | 2045 | OP | 6 | 1990 | N | SUB | ST | N/A | Electric Utility | 1 |  |  |  | Complex
24211 | AZ | 8223 | Springerville | 2015 | 8 | 2 | 2 | 2 | Conventional Steam Coal | 406 | 129832 | 112657 | [6 empty] | 1193797 | 1193797 |  |  | 1183322 |  | 10475 | [11 empty] | (RI) Recirculate: Induced Draft |  |  | Closed | Fresh | Ground | Wells | no discharge | OP | 6 | 1990 |  |  | OP | 6 | 1990 | 6 | 2045 | OP | 6 | 1990 | N | SUB | ST | N/A | Electric Utility | 1 |  |  |  | Complex
24211 | AZ | 8223 | Springerville | 2015 | 9 | 2 | 2 | 2 | Conventional Steam Coal | 406 | 273848 | 247922 | [6 empty] | 2454116 | 2454116 |  |  | 2451311 |  | 2805 | [11 empty] | (RI) Recirculate: Induced Draft |  |  | Closed | Fresh | Ground | Wells | no discharge | OP | 6 | 1990 |  |  | OP | 6 | 1990 | 6 | 2045 | OP | 6 | 1990 | N | SUB | ST | N/A | Electric Utility | 1 |  |  |  | Complex
24211 | AZ | 8223 | Springerville | 2015 | 10 | 2 | 2 | 2 | Conventional Steam Coal | 406 | 290332 | 261637 | [6 empty] | 2598870 | 2598870 |  |  | 2598870 |  | 0 | [11 empty] | (RI) Recirculate: Induced Draft |  |  | Closed | Fresh | Ground | Wells | no discharge | OP | 6 | 1990 |  |  | OP | 6 | 1990 | 6 | 2045 | OP | 6 | 1990 | N | SUB | ST | N/A | Electric Utility | 1 |  |  |  | Complex
24211 | AZ | 8223 | Springerville | 2015 | 11 | 2 | 2 | 2 | Conventional Steam Coal | 406 | 226471 | 202600 | [6 empty] | 2076314 | 2076314 |  |  | 2070798 |  | 5517 | [11 empty] | (RI) Recirculate: Induced Draft |  |  | Closed | Fresh | Ground | Wells | no discharge | OP | 6 | 1990 |  |  | OP | 6 | 1990 | 6 | 2045 | OP | 6 | 1990 | N | SUB | ST | N/A | Electric Utility | 1 |  |  |  | Complex
24211 | AZ | 8223 | Springerville | 2015 | 12 | 2 | 2 | 2 | Conventional Steam Coal | 406 | 289929 | 261705 | [6 empty] | 2446380 | 2446380 |  |  | 2446380 |  | 0 | [11 empty] | (RI) Recirculate: Induced Draft |  |  | Closed | Fresh | Ground | Wells | no discharge | OP | 6 | 1990 |  |  | OP | 6 | 1990 | 6 | 2045 | OP | 6 | 1990 | N | SUB | ST | N/A | Electric Utility | 1 |  |  |  | Complex
24211 | AZ | 8223 | Springerville | 2015 | 1 | 3 | 3 | 3 | Conventional Steam Coal | 417 | 276252 | 252089 | [6 empty] | 2531378 | 2531378 |  |  | 2524014 |  | 7365 | [11 empty] | (RI) Recirculate: Induced Draft |  |  | Closed | Fresh | Ground | Wells | No Discharge | OP | 7 | 2006 |  |  | OP | 7 | 2006 |  |  | OP | 6 | 2006 | N | SUB | ST | N/A | Electric Utility | 1 |  |  |  | Complex
24211 | AZ | 8223 | Springerville | 2015 | 2 | 3 | 3 | 3 | Conventional Steam Coal | 417 | 190568 | 170725 | [6 empty] | 1829938 | 1829938 |  |  | 1824251 |  | 5687 | [11 empty] | (RI) Recirculate: Induced Draft |  |  | Closed | Fresh | Ground | Wells | No Discharge | OP | 7 | 2006 |  |  | OP | 7 | 2006 |  |  | OP | 6 | 2006 | N | SUB | ST | N/A | Electric Utility | 1 |  |  |  | Complex
24211 | AZ | 8223 | Springerville | 2015 | 3 | 3 | 3 | 3 | Conventional Steam Coal | 417 | 128782 | 111481 | [6 empty] | 1233875 | 1233875 |  |  | 1219388 |  | 14487 | [11 empty] | (RI) Recirculate: Induced Draft |  |  | Closed | Fresh | Ground | Wells | No Discharge | OP | 7 | 2006 |  |  | OP | 7 | 2006 |  |  | OP | 6 | 2006 | N | SUB | ST | N/A | Electric Utility | 1 |  |  |  | Complex
24211 | AZ | 8223 | Springerville | 2015 | 4 | 3 | 3 | 3 | Conventional Steam Coal | 417 | 226159 | 203928 | [6 empty] | 2145958 | 2145958 |  |  | 2145529 |  | 429 | [11 empty] | (RI) Recirculate: Induced Draft |  |  | Closed | Fresh | Ground | Wells | No Discharge | OP | 7 | 2006 |  |  | OP | 7 | 2006 |  |  | OP | 6 | 2006 | N | SUB | ST | N/A | Electric Utility | 1 |  |  |  | Complex
24211 | AZ | 8223 | Springerville | 2015 | 5 | 3 | 3 | 3 | Conventional Steam Coal | 417 | 273615 | 249621 | [6 empty] | 2544187 | 2544187 |  |  | 2543125 |  | 1062 | [11 empty] | (RI) Recirculate: Induced Draft |  |  | Closed | Fresh | Ground | Wells | No Discharge | OP | 7 | 2006 |  |  | OP | 7 | 2006 |  |  | OP | 6 | 2006 | N | SUB | ST | N/A | Electric Utility | 1 |  |  |  | Complex
24211 | AZ | 8223 | Springerville | 2015 | 6 | 3 | 3 | 3 | Conventional Steam Coal | 417 | 277785 | 253630 | [6 empty] | 2593506 | 2593506 |  |  | 2592785 |  | 721 | [11 empty] | (RI) Recirculate: Induced Draft |  |  | Closed | Fresh | Ground | Wells | No Discharge | OP | 7 | 2006 |  |  | OP | 7 | 2006 |  |  | OP | 6 | 2006 | N | SUB | ST | N/A | Electric Utility | 1 |  |  |  | Complex
24211 | AZ | 8223 | Springerville | 2015 | 7 | 3 | 3 | 3 | Conventional Steam Coal | 417 | 288704 | 263573 | [6 empty] | 2662215 | 2662215 |  |  | 2662210 |  | 6 | [11 empty] | (RI) Recirculate: Induced Draft |  |  | Closed | Fresh | Ground | Wells | No Discharge | OP | 7 | 2006 |  |  | OP | 7 | 2006 |  |  | OP | 6 | 2006 | N | SUB | ST | N/A | Electric Utility | 1 |  |  |  | Complex
24211 | AZ | 8223 | Springerville | 2015 | 8 | 3 | 3 | 3 | Conventional Steam Coal | 417 | 291554 | 266630 | [6 empty] | 2600805 | 2600805 |  |  | 2600805 |  | 0 | [11 empty] | (RI) Recirculate: Induced Draft |  |  | Closed | Fresh | Ground | Wells | No Discharge | OP | 7 | 2006 |  |  | OP | 7 | 2006 |  |  | OP | 6 | 2006 | N | SUB | ST | N/A | Electric Utility | 1 |  |  |  | Complex
24211 | AZ | 8223 | Springerville | 2015 | 9 | 3 | 3 | 3 | Conventional Steam Coal | 417 | 264656 | 241010 | [6 empty] | 2412816 | 2412816 |  |  | 2406227 |  | 6589 | [11 empty] | (RI) Recirculate: Induced Draft |  |  | Closed | Fresh | Ground | Wells | No Discharge | OP | 7 | 2006 |  |  | OP | 7 | 2006 |  |  | OP | 6 | 2006 | N | SUB | ST | N/A | Electric Utility | 1 |  |  |  | Complex
24211 | AZ | 8223 | Springerville | 2015 | 10 | 3 | 3 | 3 | Conventional Steam Coal | 417 | 260473 | 236642 | [6 empty] | 2343255 | 2343255 |  |  | 2341753 |  | 1502 | [11 empty] | (RI) Recirculate: Induced Draft |  |  | Closed | Fresh | Ground | Wells | No Discharge | OP | 7 | 2006 |  |  | OP | 7 | 2006 |  |  | OP | 6 | 2006 | N | SUB | ST | N/A | Electric Utility | 1 |  |  |  | Complex
24211 | AZ | 8223 | Springerville | 2015 | 11 | 3 | 3 | 3 | Conventional Steam Coal | 417 | 243827 | 220853 | [6 empty] | 2188611 | 2188611 |  |  | 2186945 |  | 1667 | [11 empty] | (RI) Recirculate: Induced Draft |  |  | Closed | Fresh | Ground | Wells | No Discharge | OP | 7 | 2006 |  |  | OP | 7 | 2006 |  |  | OP | 6 | 2006 | N | SUB | ST | N/A | Electric Utility | 1 |  |  |  | Complex
24211 | AZ | 8223 | Springerville | 2015 | 12 | 3 | 3 | 3 | Conventional Steam Coal | 417 | 204565 | 184675 | [6 empty] | 1854913 | 1854913 |  |  | 1846371 |  | 8542 | [11 empty] | (RI) Recirculate: Induced Draft |  |  | Closed | Fresh | Ground | Wells | No Discharge | OP | 7 | 2006 |  |  | OP | 7 | 2006 |  |  | OP | 6 | 2006 | N | SUB | ST | N/A | Electric Utility | 1 |  |  |  | Complex
24211 | AZ | 8223 | Springerville | 2015 | 1 | 4 | 4 | 4 | Conventional Steam Coal | 415 | 284404 | 259109 | [6 empty] | 2651164 | 2651164 |  |  | 2651164 |  | 0 | [11 empty] | (RI) Recirculate: Induced Draft |  |  | Closed | Fresh | Ground | Wells | no discharge | OP | 12 | 2009 |  |  | OP | 12 | 2009 |  |  | OP | 12 | 2009 | N | SUB | ST | N/A | Electric Utility | 1 |  |  |  | Complex
24211 | AZ | 8223 | Springerville | 2015 | 2 | 4 | 4 | 4 | Conventional Steam Coal | 415 | 261434 | 238598 | [6 empty] | 2457110 | 2457110 |  |  | 2457110 |  | 0 | [11 empty] | (RI) Recirculate: Induced Draft |  |  | Closed | Fresh | Ground | Wells | no discharge | OP | 12 | 2009 |  |  | OP | 12 | 2009 |  |  | OP | 12 | 2009 | N | SUB | ST | N/A | Electric Utility | 1 |  |  |  | Complex
24211 | AZ | 8223 | Springerville | 2015 | 3 | 4 | 4 | 4 | Conventional Steam Coal | 415 | 239400 | 216835 | [6 empty] | 2249676 | 2249676 |  |  | 2249676 |  | 0 | [11 empty] | (RI) Recirculate: Induced Draft |  |  | Closed | Fresh | Ground | Wells | no discharge | OP | 12 | 2009 |  |  | OP | 12 | 2009 |  |  | OP | 12 | 2009 | N | SUB | ST | N/A | Electric Utility | 1 |  |  |  | Complex
24211 | AZ | 8223 | Springerville | 2015 | 4 | 4 | 4 | 4 | Conventional Steam Coal | 415 | 198419 | 178710 | [6 empty] | 1858465 | 1858465 |  |  | 1858465 |  | 0 | [11 empty] | (RI) Recirculate: Induced Draft |  |  | Closed | Fresh | Ground | Wells | no discharge | OP | 12 | 2009 |  |  | OP | 12 | 2009 |  |  | OP | 12 | 2009 | N | SUB | ST | N/A | Electric Utility | 1 |  |  |  | Complex
24211 | AZ | 8223 | Springerville | 2015 | 5 | 4 | 4 | 4 | Conventional Steam Coal | 415 | 259918 | 235164 | [6 empty] | 2448990 | 2448990 |  |  | 2448990 |  | 0 | [11 empty] | (RI) Recirculate: Induced Draft |  |  | Closed | Fresh | Ground | Wells | no discharge | OP | 12 | 2009 |  |  | OP | 12 | 2009 |  |  | OP | 12 | 2009 | N | SUB | ST | N/A | Electric Utility | 1 |  |  |  | Complex
24211 | AZ | 8223 | Springerville | 2015 | 6 | 4 | 4 | 4 | Conventional Steam Coal | 415 | 242069 | 218508 | [6 empty] | 2759552 | 2759552 |  |  | 2759552 |  | 0 | [11 empty] | (RI) Recirculate: Induced Draft |  |  | Closed | Fresh | Ground | Wells | no discharge | OP | 12 | 2009 |  |  | OP | 12 | 2009 |  |  | OP | 12 | 2009 | N | SUB | ST | N/A | Electric Utility | 1 |  |  |  | Complex
24211 | AZ | 8223 | Springerville | 2015 | 7 | 4 | 4 | 4 | Conventional Steam Coal | 415 | 276318 | 250633 | [6 empty] | 2604542 | 2604542 |  |  | 2604542 |  | 0 | [11 empty] | (RI) Recirculate: Induced Draft |  |  | Closed | Fresh | Ground | Wells | no discharge | OP | 12 | 2009 |  |  | OP | 12 | 2009 |  |  | OP | 12 | 2009 | N | SUB | ST | N/A | Electric Utility | 1 |  |  |  | Complex
24211 | AZ | 8223 | Springerville | 2015 | 8 | 4 | 4 | 4 | Conventional Steam Coal | 415 | 288555 | 262251 | [6 empty] | 2686218 | 2686218 |  |  | 2686218 |  | 0 | [11 empty] | (RI) Recirculate: Induced Draft |  |  | Closed | Fresh | Ground | Wells | no discharge | OP | 12 | 2009 |  |  | OP | 12 | 2009 |  |  | OP | 12 | 2009 | N | SUB | ST | N/A | Electric Utility | 1 |  |  |  | Complex
24211 | AZ | 8223 | Springerville | 2015 | 9 | 4 | 4 | 4 | Conventional Steam Coal | 415 | 270239 | 245743 | [6 empty] | 2502329 | 2502329 |  |  | 2502329 |  | 0 | [11 empty] | (RI) Recirculate: Induced Draft |  |  | Closed | Fresh | Ground | Wells | no discharge | OP | 12 | 2009 |  |  | OP | 12 | 2009 |  |  | OP | 12 | 2009 | N | SUB | ST | N/A | Electric Utility | 1 |  |  |  | Complex
24211 | AZ | 8223 | Springerville | 2015 | 10 | 4 | 4 | 4 | Conventional Steam Coal | 415 | 238005 | 213961 | [6 empty] | 2219296 | 2219296 |  |  | 2219296 |  | 0 | [11 empty] | (RI) Recirculate: Induced Draft |  |  | Closed | Fresh | Ground | Wells | no discharge | OP | 12 | 2009 |  |  | OP | 12 | 2009 |  |  | OP | 12 | 2009 | N | SUB | ST | N/A | Electric Utility | 1 |  |  |  | Complex
24211 | AZ | 8223 | Springerville | 2015 | 11 | 4 | 4 | 4 | Conventional Steam Coal | 415 | 225315 | 202806 | [6 empty] | 2118413 | 2118413 |  |  | 2118413 |  | 0 | [11 empty] | (RI) Recirculate: Induced Draft |  |  | Closed | Fresh | Ground | Wells | no discharge | OP | 12 | 2009 |  |  | OP | 12 | 2009 |  |  | OP | 12 | 2009 | N | SUB | ST | N/A | Electric Utility | 1 |  |  |  | Complex
24211 | AZ | 8223 | Springerville | 2015 | 12 | 4 | 4 | 4 | Conventional Steam Coal | 415 | 237990 | 214531 | [6 empty] | 2224956 | 2224956 |  |  | 2224956 |  | 0 | [11 empty] | (RI) Recirculate: Induced Draft |  |  | Closed | Fresh | Ground | Wells | no discharge | OP | 12 | 2009 |  |  | OP | 12 | 2009 |  |  | OP | 12 | 2009 | N | SUB | ST | N/A | Electric Utility | 1 |  |  |  | Complex
24211 | AZ | 8223 | Springerville | 2015 | 1 | 1 | 1 | PLANT | Conventional Steam Coal | 387 | 154712 | 133648 | [6 empty] | 1765561 | 1765561 |  |  | 1763053 |  | 2508 |  |  |  | 345.496 | 320.234 |  |  |  |  | 744 |  |  |  | RI | [5 empty] | OP | 6 | 1985 |  |  | OP | 6 | 1985 | 6 | 2040 |  |  |  | N | SUB | ST | N/A | Electric Utility | 1 |  |  |  | Complex
24211 | AZ | 8223 | Springerville | 2015 | 2 | 1 | 1 | PLANT | Conventional Steam Coal | 387 | 142129 | 124281 | [6 empty] | 1511073 | 1511073 |  |  | 1508295 |  | 2778 |  |  |  | 272.343 | 253.044 |  |  |  |  | 672 |  |  |  | RI | [5 empty] | OP | 6 | 1985 |  |  | OP | 6 | 1985 | 6 | 2040 |  |  |  | N | SUB | ST | N/A | Electric Utility | 1 |  |  |  | Complex
24211 | AZ | 8223 | Springerville | 2015 | 3 | 1 | 1 | PLANT | Conventional Steam Coal | 387 | 157439 | 137918 | [6 empty] | 1609873 | 1609873 |  |  | 1608938 |  | 935 |  |  |  | 263.483 | 240.446 |  |  |  |  | 744 |  |  |  | RI | [5 empty] | OP | 6 | 1985 |  |  | OP | 6 | 1985 | 6 | 2040 |  |  |  | N | SUB | ST | N/A | Electric Utility | 1 |  |  |  | Complex
24211 | AZ | 8223 | Springerville | 2015 | 4 | 1 | 1 | PLANT | Conventional Steam Coal | 387 | 152598 | 134110 | [6 empty] | 1551173 | 1551173 |  |  | 1551156 |  | 17 |  |  |  | 279.428 | 256.937 |  |  |  |  | 720 |  |  |  | RI | [5 empty] | OP | 6 | 1985 |  |  | OP | 6 | 1985 | 6 | 2040 |  |  |  | N | SUB | ST | N/A | Electric Utility | 1 |  |  |  | Complex
24211 | AZ | 8223 | Springerville | 2015 | 5 | 1 | 1 | PLANT | Conventional Steam Coal | 387 | 165295 | 144499 | [6 empty] | 1620670 | 1620670 |  |  | 1620384 |  | 286 |  |  |  | 325.106 | 297.891 |  |  |  |  | 744 |  |  |  | RI | [5 empty] | OP | 6 | 1985 |  |  | OP | 6 | 1985 | 6 | 2040 |  |  |  | N | SUB | ST | N/A | Electric Utility | 1 |  |  |  | Complex
24211 | AZ | 8223 | Springerville | 2015 | 6 | 1 | 1 | PLANT | Conventional Steam Coal | 387 | 221151 | 198615 | [6 empty] | 2179402 | 2179402 |  |  | 2178907 |  | 495 |  |  |  | 434.411 | 404.968 |  |  |  |  | 720 |  |  |  | RI | [5 empty] | OP | 6 | 1985 |  |  | OP | 6 | 1985 | 6 | 2040 |  |  |  | N | SUB | ST | N/A | Electric Utility | 1 |  |  |  | Complex
24211 | AZ | 8223 | Springerville | 2015 | 7 | 1 | 1 | PLANT | Conventional Steam Coal | 387 | 234165 | 207127 | [6 empty] | 2155674 | 2155674 |  |  | 2152110 |  | 3564 |  |  |  | 437.548 | 405.051 |  |  |  |  | 744 |  |  |  | RI | [5 empty] | OP | 6 | 1985 |  |  | OP | 6 | 1985 | 6 | 2040 |  |  |  | N | SUB | ST | N/A | Electric Utility | 1 |  |  |  | Complex
24211 | AZ | 8223 | Springerville | 2015 | 8 | 1 | 1 | PLANT | Conventional Steam Coal | 387 | 226791 | 200080 | [6 empty] | 2238495 | 2238495 |  |  | 2236401 |  | 2094 |  |  |  | 390.577 | 361.614 |  |  |  |  | 744 |  |  |  | RI | [5 empty] | OP | 6 | 1985 |  |  | OP | 6 | 1985 | 6 | 2040 |  |  |  | N | SUB | ST | N/A | Electric Utility | 1 |  |  |  | Complex
24211 | AZ | 8223 | Springerville | 2015 | 9 | 1 | 1 | PLANT | Conventional Steam Coal | 387 | 197447 | 173492 | [6 empty] | 1917636 | 1917636 |  |  | 1916987 |  | 649 |  |  |  | 417.88 | 381.497 |  |  |  |  | 720 |  |  |  | RI | [5 empty] | OP | 6 | 1985 |  |  | OP | 6 | 1985 | 6 | 2040 |  |  |  | N | SUB | ST | N/A | Electric Utility | 1 |  |  |  | Complex
24211 | AZ | 8223 | Springerville | 2015 | 10 | 1 | 1 | PLANT | Conventional Steam Coal | 387 | 132336 | 113291 | [6 empty] | 1280339 | 1280339 |  |  | 1269058 |  | 11281 |  |  |  | 325.937 | 298.81 |  |  |  |  | 744 |  |  |  | RI | [5 empty] | OP | 6 | 1985 |  |  | OP | 6 | 1985 | 6 | 2040 |  |  |  | N | SUB | ST | N/A | Electric Utility | 1 |  |  |  | Complex
24211 | AZ | 8223 | Springerville | 2015 | 11 | 1 | 1 | PLANT | Conventional Steam Coal | 387 | 166324 | 144175 | [6 empty] | 1731163 | 1731163 |  |  | 1731047 |  | 116 |  |  |  | 343.776 | 320.533 |  |  |  |  | 720 |  |  |  | RI | [5 empty] | OP | 6 | 1985 |  |  | OP | 6 | 1985 | 6 | 2040 |  |  |  | N | SUB | ST | N/A | Electric Utility | 1 |  |  |  | Complex
24211 | AZ | 8223 | Springerville | 2015 | 12 | 1 | 1 | PLANT | Conventional Steam Coal | 387 | 156982 | 135723 | [6 empty] | 1541130 | 1541130 |  |  | 1537891 |  | 3240 |  |  |  | 303.03 | 282.808 |  |  |  |  | 744 |  |  |  | RI | [5 empty] | OP | 6 | 1985 |  |  | OP | 6 | 1985 | 6 | 2040 |  |  |  | N | SUB | ST | N/A | Electric Utility | 1 |  |  |  | Complex
24211 | AZ | 8223 | Springerville | 2015 | 1 | 2 | 2 | PLANT | Conventional Steam Coal | 406 | 290225 | 262479 | [6 empty] | 2700521 | 2700521 |  |  | 2699850 |  | 671 |  |  |  | 345.496 | 320.234 |  |  |  |  | 744 |  |  |  | RI | [5 empty] | OP | 6 | 1990 |  |  | OP | 6 | 1990 | 6 | 2045 |  |  |  | N | SUB | ST | N/A | Electric Utility | 1 |  |  |  | Complex
24211 | AZ | 8223 | Springerville | 2015 | 2 | 2 | 2 | PLANT | Conventional Steam Coal | 406 | 198958 | 178391 | [6 empty] | 1775745 | 1775745 |  |  | 1775745 |  | 0 |  |  |  | 272.343 | 253.044 |  |  |  |  | 672 |  |  |  | RI | [5 empty] | OP | 6 | 1990 |  |  | OP | 6 | 1990 | 6 | 2045 |  |  |  | N | SUB | ST | N/A | Electric Utility | 1 |  |  |  | Complex
24211 | AZ | 8223 | Springerville | 2015 | 3 | 2 | 2 | PLANT | Conventional Steam Coal | 406 | 287301 | 280678 | [6 empty] | 2594575 | 2594575 |  |  | 2594575 |  | 0 |  |  |  | 263.483 | 240.446 |  |  |  |  | 744 |  |  |  | RI | [5 empty] | OP | 6 | 1990 |  |  | OP | 6 | 1990 | 6 | 2045 |  |  |  | N | SUB | ST | N/A | Electric Utility | 1 |  |  |  | Complex
24211 | AZ | 8223 | Springerville | 2015 | 4 | 2 | 2 | PLANT | Conventional Steam Coal | 406 | 282080 | 255902 | [6 empty] | 2536415 | 2536415 |  |  | 2536393 |  | 22 |  |  |  | 279.428 | 256.937 |  |  |  |  | 720 |  |  |  | RI | [5 empty] | OP | 6 | 1990 |  |  | OP | 6 | 1990 | 6 | 2045 |  |  |  | N | SUB | ST | N/A | Electric Utility | 1 |  |  |  | Complex
24211 | AZ | 8223 | Springerville | 2015 | 5 | 2 | 2 | PLANT | Conventional Steam Coal | 406 | 285775 | 258935 | [6 empty] | 2539914 | 2539914 |  |  | 2539908 |  | 6 |  |  |  | 325.106 | 297.891 |  |  |  |  | 744 |  |  |  | RI | [5 empty] | OP | 6 | 1990 |  |  | OP | 6 | 1990 | 6 | 2045 |  |  |  | N | SUB | ST | N/A | Electric Utility | 1 |  |  |  | Complex
24211 | AZ | 8223 | Springerville | 2015 | 6 | 2 | 2 | PLANT | Conventional Steam Coal | 406 | 249315 | 224411 | [6 empty] | 2240980 | 2240980 |  |  | 2235678 |  | 5302 |  |  |  | 434.411 | 404.968 |  |  |  |  | 720 |  |  |  | RI | [5 empty] | OP | 6 | 1990 |  |  | OP | 6 | 1990 | 6 | 2045 |  |  |  | N | SUB | ST | N/A | Electric Utility | 1 |  |  |  | Complex
24211 | AZ | 8223 | Springerville | 2015 | 7 | 2 | 2 | PLANT | Conventional Steam Coal | 406 | 289753 | 261200 | [6 empty] | 2399382 | 2399382 |  |  | 2399256 |  | 127 |  |  |  | 437.548 | 405.051 |  |  |  |  | 744 |  |  |  | RI | [5 empty] | OP | 6 | 1990 |  |  | OP | 6 | 1990 | 6 | 2045 |  |  |  | N | SUB | ST | N/A | Electric Utility | 1 |  |  |  | Complex
24211 | AZ | 8223 | Springerville | 2015 | 8 | 2 | 2 | PLANT | Conventional Steam Coal | 406 | 129832 | 112657 | [6 empty] | 1193797 | 1193797 |  |  | 1183322 |  | 10475 |  |  |  | 390.577 | 361.614 |  |  |  |  | 744 |  |  |  | RI | [5 empty] | OP | 6 | 1990 |  |  | OP | 6 | 1990 | 6 | 2045 |  |  |  | N | SUB | ST | N/A | Electric Utility | 1 |  |  |  | Complex
24211 | AZ | 8223 | Springerville | 2015 | 9 | 2 | 2 | PLANT | Conventional Steam Coal | 406 | 273848 | 247922 | [6 empty] | 2454116 | 2454116 |  |  | 2451311 |  | 2805 |  |  |  | 417.88 | 381.497 |  |  |  |  | 720 |  |  |  | RI | [5 empty] | OP | 6 | 1990 |  |  | OP | 6 | 1990 | 6 | 2045 |  |  |  | N | SUB | ST | N/A | Electric Utility | 1 |  |  |  | Complex
24211 | AZ | 8223 | Springerville | 2015 | 10 | 2 | 2 | PLANT | Conventional Steam Coal | 406 | 290332 | 261637 | [6 empty] | 2598870 | 2598870 |  |  | 2598870 |  | 0 |  |  |  | 325.937 | 298.81 |  |  |  |  | 744 |  |  |  | RI | [5 empty] | OP | 6 | 1990 |  |  | OP | 6 | 1990 | 6 | 2045 |  |  |  | N | SUB | ST | N/A | Electric Utility | 1 |  |  |  | Complex
24211 | AZ | 8223 | Springerville | 2015 | 11 | 2 | 2 | PLANT | Conventional Steam Coal | 406 | 226471 | 202600 | [6 empty] | 2076314 | 2076314 |  |  | 2070798 |  | 5517 |  |  |  | 343.776 | 320.533 |  |  |  |  | 720 |  |  |  | RI | [5 empty] | OP | 6 | 1990 |  |  | OP | 6 | 1990 | 6 | 2045 |  |  |  | N | SUB | ST | N/A | Electric Utility | 1 |  |  |  | Complex
24211 | AZ | 8223 | Springerville | 2015 | 12 | 2 | 2 | PLANT | Conventional Steam Coal | 406 | 289929 | 261705 | [6 empty] | 2446380 | 2446380 |  |  | 2446380 |  | 0 |  |  |  | 303.03 | 282.808 |  |  |  |  | 744 |  |  |  | RI | [5 empty] | OP | 6 | 1990 |  |  | OP | 6 | 1990 | 6 | 2045 |  |  |  | N | SUB | ST | N/A | Electric Utility | 1 |  |  |  | Complex
24211 | AZ | 8223 | Springerville | 2015 | 1 | 3 | 3 | PLANT | Conventional Steam Coal | 417 | 276252 | 252089 | [6 empty] | 2531378 | 2531378 |  |  | 2524014 |  | 7365 |  |  |  | 345.496 | 320.234 |  |  |  |  | 744 |  |  |  | RI | [5 empty] | OP | 7 | 2006 |  |  | OP | 7 | 2006 | [5 empty] | N | SUB | ST | N/A | Electric Utility | 1 |  |  |  | Complex
24211 | AZ | 8223 | Springerville | 2015 | 2 | 3 | 3 | PLANT | Conventional Steam Coal | 417 | 190568 | 170725 | [6 empty] | 1829938 | 1829938 |  |  | 1824251 |  | 5687 |  |  |  | 272.343 | 253.044 |  |  |  |  | 672 |  |  |  | RI | [5 empty] | OP | 7 | 2006 |  |  | OP | 7 | 2006 | [5 empty] | N | SUB | ST | N/A | Electric Utility | 1 |  |  |  | Complex
24211 | AZ | 8223 | Springerville | 2015 | 3 | 3 | 3 | PLANT | Conventional Steam Coal | 417 | 128782 | 111481 | [6 empty] | 1233875 | 1233875 |  |  | 1219388 |  | 14487 |  |  |  | 263.483 | 240.446 |  |  |  |  | 744 |  |  |  | RI | [5 empty] | OP | 7 | 2006 |  |  | OP | 7 | 2006 | [5 empty] | N | SUB | ST | N/A | Electric Utility | 1 |  |  |  | Complex
24211 | AZ | 8223 | Springerville | 2015 | 4 | 3 | 3 | PLANT | Conventional Steam Coal | 417 | 226159 | 203928 | [6 empty] | 2145958 | 2145958 |  |  | 2145529 |  | 429 |  |  |  | 279.428 | 256.937 |  |  |  |  | 720 |  |  |  | RI | [5 empty] | OP | 7 | 2006 |  |  | OP | 7 | 2006 | [5 empty] | N | SUB | ST | N/A | Electric Utility | 1 |  |  |  | Complex
24211 | AZ | 8223 | Springerville | 2015 | 5 | 3 | 3 | PLANT | Conventional Steam Coal | 417 | 273615 | 249621 | [6 empty] | 2544187 | 2544187 |  |  | 2543125 |  | 1062 |  |  |  | 325.106 | 297.891 |  |  |  |  | 744 |  |  |  | RI | [5 empty] | OP | 7 | 2006 |  |  | OP | 7 | 2006 | [5 empty] | N | SUB | ST | N/A | Electric Utility | 1 |  |  |  | Complex
24211 | AZ | 8223 | Springerville | 2015 | 6 | 3 | 3 | PLANT | Conventional Steam Coal | 417 | 277785 | 253630 | [6 empty] | 2593506 | 2593506 |  |  | 2592785 |  | 721 |  |  |  | 434.411 | 404.968 |  |  |  |  | 720 |  |  |  | RI | [5 empty] | OP | 7 | 2006 |  |  | OP | 7 | 2006 | [5 empty] | N | SUB | ST | N/A | Electric Utility | 1 |  |  |  | Complex
24211 | AZ | 8223 | Springerville | 2015 | 7 | 3 | 3 | PLANT | Conventional Steam Coal | 417 | 288704 | 263573 | [6 empty] | 2662215 | 2662215 |  |  | 2662210 |  | 6 |  |  |  | 437.548 | 405.051 |  |  |  |  | 744 |  |  |  | RI | [5 empty] | OP | 7 | 2006 |  |  | OP | 7 | 2006 | [5 empty] | N | SUB | ST | N/A | Electric Utility | 1 |  |  |  | Complex
24211 | AZ | 8223 | Springerville | 2015 | 8 | 3 | 3 | PLANT | Conventional Steam Coal | 417 | 291554 | 266630 | [6 empty] | 2600805 | 2600805 |  |  | 2600805 |  | 0 |  |  |  | 390.577 | 361.614 |  |  |  |  | 744 |  |  |  | RI | [5 empty] | OP | 7 | 2006 |  |  | OP | 7 | 2006 | [5 empty] | N | SUB | ST | N/A | Electric Utility | 1 |  |  |  | Complex
24211 | AZ | 8223 | Springerville | 2015 | 9 | 3 | 3 | PLANT | Conventional Steam Coal | 417 | 264656 | 241010 | [6 empty] | 2412816 | 2412816 |  |  | 2406227 |  | 6589 |  |  |  | 417.88 | 381.497 |  |  |  |  | 720 |  |  |  | RI | [5 empty] | OP | 7 | 2006 |  |  | OP | 7 | 2006 | [5 empty] | N | SUB | ST | N/A | Electric Utility | 1 |  |  |  | Complex
24211 | AZ | 8223 | Springerville | 2015 | 10 | 3 | 3 | PLANT | Conventional Steam Coal | 417 | 260473 | 236642 | [6 empty] | 2343255 | 2343255 |  |  | 2341753 |  | 1502 |  |  |  | 325.937 | 298.81 |  |  |  |  | 744 |  |  |  | RI | [5 empty] | OP | 7 | 2006 |  |  | OP | 7 | 2006 | [5 empty] | N | SUB | ST | N/A | Electric Utility | 1 |  |  |  | Complex
24211 | AZ | 8223 | Springerville | 2015 | 11 | 3 | 3 | PLANT | Conventional Steam Coal | 417 | 243827 | 220853 | [6 empty] | 2188611 | 2188611 |  |  | 2186945 |  | 1667 |  |  |  | 343.776 | 320.533 |  |  |  |  | 720 |  |  |  | RI | [5 empty] | OP | 7 | 2006 |  |  | OP | 7 | 2006 | [5 empty] | N | SUB | ST | N/A | Electric Utility | 1 |  |  |  | Complex
24211 | AZ | 8223 | Springerville | 2015 | 12 | 3 | 3 | PLANT | Conventional Steam Coal | 417 | 204565 | 184675 | [6 empty] | 1854913 | 1854913 |  |  | 1846371 |  | 8542 |  |  |  | 303.03 | 282.808 |  |  |  |  | 744 |  |  |  | RI | [5 empty] | OP | 7 | 2006 |  |  | OP | 7 | 2006 | [5 empty] | N | SUB | ST | N/A | Electric Utility | 1 |  |  |  | Complex
24211 | AZ | 8223 | Springerville | 2015 | 1 | 4 | 4 | PLANT | Conventional Steam Coal | 415 | 284404 | 259109 | [6 empty] | 2651164 | 2651164 |  |  | 2651164 |  | 0 |  |  |  | 345.496 | 320.234 |  |  |  |  | 744 |  |  |  | RI | [5 empty] | OP | 12 | 2009 |  |  | OP | 12 | 2009 | [5 empty] | N | SUB | ST | N/A | Electric Utility | 1 |  |  |  | Complex
24211 | AZ | 8223 | Springerville | 2015 | 2 | 4 | 4 | PLANT | Conventional Steam Coal | 415 | 261434 | 238598 | [6 empty] | 2457110 | 2457110 |  |  | 2457110 |  | 0 |  |  |  | 272.343 | 253.044 |  |  |  |  | 672 |  |  |  | RI | [5 empty] | OP | 12 | 2009 |  |  | OP | 12 | 2009 | [5 empty] | N | SUB | ST | N/A | Electric Utility | 1 |  |  |  | Complex
24211 | AZ | 8223 | Springerville | 2015 | 3 | 4 | 4 | PLANT | Conventional Steam Coal | 415 | 239400 | 216835 | [6 empty] | 2249676 | 2249676 |  |  | 2249676 |  | 0 |  |  |  | 263.483 | 240.446 |  |  |  |  | 744 |  |  |  | RI | [5 empty] | OP | 12 | 2009 |  |  | OP | 12 | 2009 | [5 empty] | N | SUB | ST | N/A | Electric Utility | 1 |  |  |  | Complex
24211 | AZ | 8223 | Springerville | 2015 | 4 | 4 | 4 | PLANT | Conventional Steam Coal | 415 | 198419 | 178710 | [6 empty] | 1858465 | 1858465 |  |  | 1858465 |  | 0 |  |  |  | 279.428 | 256.937 |  |  |  |  | 720 |  |  |  | RI | [5 empty] | OP | 12 | 2009 |  |  | OP | 12 | 2009 | [5 empty] | N | SUB | ST | N/A | Electric Utility | 1 |  |  |  | Complex
24211 | AZ | 8223 | Springerville | 2015 | 5 | 4 | 4 | PLANT | Conventional Steam Coal | 415 | 259918 | 235164 | [6 empty] | 2448990 | 2448990 |  |  | 2448990 |  | 0 |  |  |  | 325.106 | 297.891 |  |  |  |  | 744 |  |  |  | RI | [5 empty] | OP | 12 | 2009 |  |  | OP | 12 | 2009 | [5 empty] | N | SUB | ST | N/A | Electric Utility | 1 |  |  |  | Complex
24211 | AZ | 8223 | Springerville | 2015 | 6 | 4 | 4 | PLANT | Conventional Steam Coal | 415 | 242069 | 218508 | [6 empty] | 2759552 | 2759552 |  |  | 2759552 |  | 0 |  |  |  | 434.411 | 404.968 |  |  |  |  | 720 |  |  |  | RI | [5 empty] | OP | 12 | 2009 |  |  | OP | 12 | 2009 | [5 empty] | N | SUB | ST | N/A | Electric Utility | 1 |  |  |  | Complex
24211 | AZ | 8223 | Springerville | 2015 | 7 | 4 | 4 | PLANT | Conventional Steam Coal | 415 | 276318 | 250633 | [6 empty] | 2604542 | 2604542 |  |  | 2604542 |  | 0 |  |  |  | 437.548 | 405.051 |  |  |  |  | 744 |  |  |  | RI | [5 empty] | OP | 12 | 2009 |  |  | OP | 12 | 2009 | [5 empty] | N | SUB | ST | N/A | Electric Utility | 1 |  |  |  | Complex
24211 | AZ | 8223 | Springerville | 2015 | 8 | 4 | 4 | PLANT | Conventional Steam Coal | 415 | 288555 | 262251 | [6 empty] | 2686218 | 2686218 |  |  | 2686218 |  | 0 |  |  |  | 390.577 | 361.614 |  |  |  |  | 744 |  |  |  | RI | [5 empty] | OP | 12 | 2009 |  |  | OP | 12 | 2009 | [5 empty] | N | SUB | ST | N/A | Electric Utility | 1 |  |  |  | Complex
24211 | AZ | 8223 | Springerville | 2015 | 9 | 4 | 4 | PLANT | Conventional Steam Coal | 415 | 270239 | 245743 | [6 empty] | 2502329 | 2502329 |  |  | 2502329 |  | 0 |  |  |  | 417.88 | 381.497 |  |  |  |  | 720 |  |  |  | RI | [5 empty] | OP | 12 | 2009 |  |  | OP | 12 | 2009 | [5 empty] | N | SUB | ST | N/A | Electric Utility | 1 |  |  |  | Complex
24211 | AZ | 8223 | Springerville | 2015 | 10 | 4 | 4 | PLANT | Conventional Steam Coal | 415 | 238005 | 213961 | [6 empty] | 2219296 | 2219296 |  |  | 2219296 |  | 0 |  |  |  | 325.937 | 298.81 |  |  |  |  | 744 |  |  |  | RI | [5 empty] | OP | 12 | 2009 |  |  | OP | 12 | 2009 | [5 empty] | N | SUB | ST | N/A | Electric Utility | 1 |  |  |  | Complex
24211 | AZ | 8223 | Springerville | 2015 | 11 | 4 | 4 | PLANT | Conventional Steam Coal | 415 | 225315 | 202806 | [6 empty] | 2118413 | 2118413 |  |  | 2118413 |  | 0 |  |  |  | 343.776 | 320.533 |  |  |  |  | 720 |  |  |  | RI | [5 empty] | OP | 12 | 2009 |  |  | OP | 12 | 2009 | [5 empty] | N | SUB | ST | N/A | Electric Utility | 1 |  |  |  | Complex
24211 | AZ | 8223 | Springerville | 2015 | 12 | 4 | 4 | PLANT | Conventional Steam Coal | 415 | 237990 | 214531 | [6 empty] | 2224956 | 2224956 |  |  | 2224956 |  | 0 |  |  |  | 303.03 | 282.808 |  |  |  |  | 744 |  |  |  | RI | [5 empty] | OP | 12 | 2009 |  |  | OP | 12 | 2009 | [5 empty] | N | SUB | ST | N/A | Electric Utility | 1 |  |  |  | Complex
17166 | NV | 8224 | North Valmy | 2015 | 1 | 1 | 1 | 1 | Conventional Steam Coal | 254 | 134499 | 123297 | [6 empty] | 1375775 | 1375775 |  |  | 1368179 |  | 7596 | [11 empty] | (RI) Recirculate: Induced Draft |  |  | Closed | Other | Ground | Wells | Evaporation Ponds | OP | 12 | 1981 |  |  | OP | 12 | 1981 |  |  | RE | 6 | 2011 | N | SUB | ST | N/A | Electric Utility | 1 |  |  |  | Unoperable
17166 | NV | 8224 | North Valmy | 2015 | 2 | 1 | 1 | 1 | Conventional Steam Coal | 254 | 115186 | 104802 | [6 empty] | 1200333 | 1200333 |  |  | 1188655 |  | 11678 | [11 empty] | (RI) Recirculate: Induced Draft |  |  | Closed | Other | Ground | Wells | Evaporation Ponds | OP | 12 | 1981 |  |  | OP | 12 | 1981 |  |  | RE | 6 | 2011 | N | SUB | ST | N/A | Electric Utility | 1 |  |  |  | Unoperable
17166 | NV | 8224 | North Valmy | 2015 | 3 | 1 | 1 | 1 | Conventional Steam Coal | 254 | 113338 | 102175 | [6 empty] | 1080909 | 1080909 |  |  | 1075442 |  | 5466 | [11 empty] | (RI) Recirculate: Induced Draft |  |  | Closed | Other | Ground | Wells | Evaporation Ponds | OP | 12 | 1981 |  |  | OP | 12 | 1981 |  |  | RE | 6 | 2011 | N | SUB | ST | N/A | Electric Utility | 1 |  |  |  | Unoperable
17166 | NV | 8224 | North Valmy | 2015 | 4 | 1 | 1 | 1 | Conventional Steam Coal | 254 | 110412 | 99400 | [6 empty] | 1138136 | 1138136 |  |  | 1133307 |  | 4829 | [11 empty] | (RI) Recirculate: Induced Draft |  |  | Closed | Other | Ground | Wells | Evaporation Ponds | OP | 12 | 1981 |  |  | OP | 12 | 1981 |  |  | RE | 6 | 2011 | N | SUB | ST | N/A | Electric Utility | 1 |  |  |  | Unoperable
17166 | NV | 8224 | North Valmy | 2015 | 5 | 1 | 1 | 1 | Conventional Steam Coal | 254 | 5808 | 3454 | [6 empty] | 78750 | 78750 |  |  | 77659 |  | 1091 | [11 empty] | (RI) Recirculate: Induced Draft |  |  | Closed | Other | Ground | Wells | Evaporation Ponds | OP | 12 | 1981 |  |  | OP | 12 | 1981 |  |  | RE | 6 | 2011 | N | SUB | ST | N/A | Electric Utility | 1 |  |  |  | Unoperable
17166 | NV | 8224 | North Valmy | 2015 | 6 | 1 | 1 | 1 | Conventional Steam Coal | 254 | 69447 | 61322 | [6 empty] | 698846 | 698846 |  |  | 683332 |  | 15514 | [11 empty] | (RI) Recirculate: Induced Draft |  |  | Closed | Other | Ground | Wells | Evaporation Ponds | OP | 12 | 1981 |  |  | OP | 12 | 1981 |  |  | RE | 6 | 2011 | N | SUB | ST | N/A | Electric Utility | 1 |  |  |  | Unoperable
17166 | NV | 8224 | North Valmy | 2015 | 7 | 1 | 1 | 1 | Conventional Steam Coal | 254 | 127631 | 116131 | [6 empty] | 1316458 | 1316458 |  |  | 1309375 |  | 7083 | [11 empty] | (RI) Recirculate: Induced Draft |  |  | Closed | Other | Ground | Wells | Evaporation Ponds | OP | 12 | 1981 |  |  | OP | 12 | 1981 |  |  | RE | 6 | 2011 | N | SUB | ST | N/A | Electric Utility | 1 |  |  |  | Unoperable
17166 | NV | 8224 | North Valmy | 2015 | 8 | 1 | 1 | 1 | Conventional Steam Coal | 254 | 123443 | 112211 | [6 empty] | 1273719 | 1273719 |  |  | 1263080 |  | 10639 | [11 empty] | (RI) Recirculate: Induced Draft |  |  | Closed | Other | Ground | Wells | Evaporation Ponds | OP | 12 | 1981 |  |  | OP | 12 | 1981 |  |  | RE | 6 | 2011 | N | SUB | ST | N/A | Electric Utility | 1 |  |  |  | Unoperable
17166 | NV | 8224 | North Valmy | 2015 | 9 | 1 | 1 | 1 | Conventional Steam Coal | 254 | 119799 | 108994 | [6 empty] | 1235011 | 1235011 |  |  | 1230772 |  | 4239 | [11 empty] | (RI) Recirculate: Induced Draft |  |  | Closed | Other | Ground | Wells | Evaporation Ponds | OP | 12 | 1981 |  |  | OP | 12 | 1981 |  |  | RE | 6 | 2011 | N | SUB | ST | N/A | Electric Utility | 1 |  |  |  | Unoperable
17166 | NV | 8224 | North Valmy | 2015 | 10 | 1 | 1 | 1 | Conventional Steam Coal | 254 | 129644 | 118450 | [6 empty] | 1425473 | 1425473 |  |  | 1414356 |  | 11117 | [11 empty] | (RI) Recirculate: Induced Draft |  |  | Closed | Other | Ground | Wells | Evaporation Ponds | OP | 12 | 1981 |  |  | OP | 12 | 1981 |  |  | RE | 6 | 2011 | N | SUB | ST | N/A | Electric Utility | 1 |  |  |  | Unoperable
17166 | NV | 8224 | North Valmy | 2015 | 11 | 1 | 1 | 1 | Conventional Steam Coal | 254 | 103330 | 94153 | [6 empty] | 1103693 | 1103693 |  |  | 1092289 |  | 11404 | [11 empty] | (RI) Recirculate: Induced Draft |  |  | Closed | Other | Ground | Wells | Evaporation Ponds | OP | 12 | 1981 |  |  | OP | 12 | 1981 |  |  | RE | 6 | 2011 | N | SUB | ST | N/A | Electric Utility | 1 |  |  |  | Unoperable
17166 | NV | 8224 | North Valmy | 2015 | 12 | 1 | 1 | 1 | Conventional Steam Coal | 254 | 103315 | 93866 | [6 empty] | 1100028 | 1100028 |  |  | 1092484 |  | 7544 | [11 empty] | (RI) Recirculate: Induced Draft |  |  | Closed | Other | Ground | Wells | Evaporation Ponds | OP | 12 | 1981 |  |  | OP | 12 | 1981 |  |  | RE | 6 | 2011 | N | SUB | ST | N/A | Electric Utility | 1 |  |  |  | Unoperable
17166 | NV | 8224 | North Valmy | 2015 | 1 | 2 | 2 | 2 | Conventional Steam Coal | 268 | 14903 | 11998 | [6 empty] | 172011 | 172011 |  |  | 159439 |  | 12572 | [11 empty] | (RI) Recirculate: Induced Draft |  |  | Closed | Fresh | Ground | Wells | Evaporation Ponds | OP | 5 | 1985 |  |  | OP | 7 | 1985 |  |  | RE | 5 | 1985 | N | SUB | ST | N/A | Electric Utility | 1 |  |  |  | Unoperable
17166 | NV | 8224 | North Valmy | 2015 | 2 | 2 | 2 | 2 | Conventional Steam Coal | 268 | 1104 | -600 | [6 empty] | 13214 | 13214 |  |  | 7860 |  | 5354 | [11 empty] | (RI) Recirculate: Induced Draft |  |  | Closed | Fresh | Ground | Wells | Evaporation Ponds | OP | 5 | 1985 |  |  | OP | 7 | 1985 |  |  | RE | 5 | 1985 | N | SUB | ST | N/A | Electric Utility | 1 |  |  |  | Unoperable
17166 | NV | 8224 | North Valmy | 2015 | 3 | 2 | 2 | 2 | Conventional Steam Coal | 268 | 1875 | -151 | [6 empty] | 19340 | 19340 |  |  | 18943 |  | 397 | [11 empty] | (RI) Recirculate: Induced Draft |  |  | Closed | Fresh | Ground | Wells | Evaporation Ponds | OP | 5 | 1985 |  |  | OP | 7 | 1985 |  |  | RE | 5 | 1985 | N | SUB | ST | N/A | Electric Utility | 1 |  |  |  | Unoperable
17166 | NV | 8224 | North Valmy | 2015 | 4 | 2 | 2 | 2 | Conventional Steam Coal | 268 | 0 | -722 | [6 empty] | 0 | 0 |  |  | 0 |  | 0 | [11 empty] | (RI) Recirculate: Induced Draft |  |  | Closed | Fresh | Ground | Wells | Evaporation Ponds | OP | 5 | 1985 |  |  | OP | 7 | 1985 |  |  | RE | 5 | 1985 | N | SUB | ST | N/A | Electric Utility | 1 |  |  |  | Unoperable
17166 | NV | 8224 | North Valmy | 2015 | 5 | 2 | 2 | 2 | Conventional Steam Coal | 268 | 0 | -730 | [6 empty] | 0 | 0 |  |  | 0 |  | 0 | [11 empty] | (RI) Recirculate: Induced Draft |  |  | Closed | Fresh | Ground | Wells | Evaporation Ponds | OP | 5 | 1985 |  |  | OP | 7 | 1985 |  |  | RE | 5 | 1985 | N | SUB | ST | N/A | Electric Utility | 1 |  |  |  | Unoperable
17166 | NV | 8224 | North Valmy | 2015 | 6 | 2 | 2 | 2 | Conventional Steam Coal | 268 | 27556 | 24593 | [6 empty] | 268972 | 268972 |  |  | 257341 |  | 11631 | [11 empty] | (RI) Recirculate: Induced Draft |  |  | Closed | Fresh | Ground | Wells | Evaporation Ponds | OP | 5 | 1985 |  |  | OP | 7 | 1985 |  |  | RE | 5 | 1985 | N | SUB | ST | N/A | Electric Utility | 1 |  |  |  | Unoperable
17166 | NV | 8224 | North Valmy | 2015 | 7 | 2 | 2 | 2 | Conventional Steam Coal | 268 | 119962 | 110195 | [6 empty] | 1183865 | 1183865 |  |  | 1175550 |  | 8315 | [11 empty] | (RI) Recirculate: Induced Draft |  |  | Closed | Fresh | Ground | Wells | Evaporation Ponds | OP | 5 | 1985 |  |  | OP | 7 | 1985 |  |  | RE | 5 | 1985 | N | SUB | ST | N/A | Electric Utility | 1 |  |  |  | Unoperable
17166 | NV | 8224 | North Valmy | 2015 | 8 | 2 | 2 | 2 | Conventional Steam Coal | 268 | 133835 | 123615 | [6 empty] | 1329490 | 1329490 |  |  | 1323488 |  | 6002 | [11 empty] | (RI) Recirculate: Induced Draft |  |  | Closed | Fresh | Ground | Wells | Evaporation Ponds | OP | 5 | 1985 |  |  | OP | 7 | 1985 |  |  | RE | 5 | 1985 | N | SUB | ST | N/A | Electric Utility | 1 |  |  |  | Unoperable
17166 | NV | 8224 | North Valmy | 2015 | 9 | 2 | 2 | 2 | Conventional Steam Coal | 268 | 22903 | 20316 | [6 empty] | 213767 | 213767 |  |  | 212967 |  | 800 | [11 empty] | (RI) Recirculate: Induced Draft |  |  | Closed | Fresh | Ground | Wells | Evaporation Ponds | OP | 5 | 1985 |  |  | OP | 7 | 1985 |  |  | RE | 5 | 1985 | N | SUB | ST | N/A | Electric Utility | 1 |  |  |  | Unoperable
17166 | NV | 8224 | North Valmy | 2015 | 10 | 2 | 2 | 2 | Conventional Steam Coal | 268 | 0 | -644 | [6 empty] | 0 | 0 |  |  | 0 |  | 0 | [11 empty] | (RI) Recirculate: Induced Draft |  |  | Closed | Fresh | Ground | Wells | Evaporation Ponds | OP | 5 | 1985 |  |  | OP | 7 | 1985 |  |  | RE | 5 | 1985 | N | SUB | ST | N/A | Electric Utility | 1 |  |  |  | Unoperable
17166 | NV | 8224 | North Valmy | 2015 | 11 | 2 | 2 | 2 | Conventional Steam Coal | 268 | 0 | 0 | [6 empty] | 0 | 0 |  |  | 0 |  | 0 | [11 empty] | (RI) Recirculate: Induced Draft |  |  | Closed | Fresh | Ground | Wells | Evaporation Ponds | OP | 5 | 1985 |  |  | OP | 7 | 1985 |  |  | RE | 5 | 1985 | N | SUB | ST | N/A | Electric Utility | 1 |  |  |  | Unoperable
17166 | NV | 8224 | North Valmy | 2015 | 12 | 2 | 2 | 2 | Conventional Steam Coal | 268 | 0 | -868 | [6 empty] | 0 | 0 |  |  | 0 |  | 0 | [11 empty] | (RI) Recirculate: Induced Draft |  |  | Closed | Fresh | Ground | Wells | Evaporation Ponds | OP | 5 | 1985 |  |  | OP | 7 | 1985 |  |  | RE | 5 | 1985 | N | SUB | ST | N/A | Electric Utility | 1 |  |  |  | Unoperable
17166 | NV | 8224 | North Valmy | 2015 | 1 | 2 | 2 | 2NEW | Conventional Steam Coal | 268 | 14903 | 11998 | [6 empty] | 172011 | 172011 |  |  | 159439 |  | 12572 |  |  |  | 3.06 | 3.06 |  |  |  |  | 231 |  | (RI) Recirculate: Induced Draft |  | RI | Closed | Fresh | Ground | WELLS | EVAPORATION PONDS | OP | 5 | 1985 |  |  | OP | 7 | 1985 |  |  | OP | 6 | 2015 | N | SUB | ST | N/A | Electric Utility | 1 |  |  |  | Unoperable
17166 | NV | 8224 | North Valmy | 2015 | 2 | 2 | 2 | 2NEW | Conventional Steam Coal | 268 | 1104 | -600 | [6 empty] | 13214 | 13214 |  |  | 7860 |  | 5354 |  |  |  | 1.34 | 1.34 |  |  |  |  | 279 |  | (RI) Recirculate: Induced Draft |  | RI | Closed | Fresh | Ground | WELLS | EVAPORATION PONDS | OP | 5 | 1985 |  |  | OP | 7 | 1985 |  |  | OP | 6 | 2015 | N | SUB | ST | N/A | Electric Utility | 1 |  |  |  | Unoperable
17166 | NV | 8224 | North Valmy | 2015 | 3 | 2 | 2 | 2NEW | Conventional Steam Coal | 268 | 1875 | -151 | [6 empty] | 19340 | 19340 |  |  | 18943 |  | 397 |  |  |  | 1.09 | 1.09 |  |  |  |  | 243 |  | (RI) Recirculate: Induced Draft |  | RI | Closed | Fresh | Ground | WELLS | EVAPORATION PONDS | OP | 5 | 1985 |  |  | OP | 7 | 1985 |  |  | OP | 6 | 2015 | N | SUB | ST | N/A | Electric Utility | 1 |  |  |  | Unoperable
17166 | NV | 8224 | North Valmy | 2015 | 4 | 2 | 2 | 2NEW | Conventional Steam Coal | 268 | 0 | -722 | [6 empty] | 0 | 0 |  |  | 0 |  | 0 | [9 empty] | 0 |  | (RI) Recirculate: Induced Draft |  | RI | Closed | Fresh | Ground | WELLS | EVAPORATION PONDS | OP | 5 | 1985 |  |  | OP | 7 | 1985 |  |  | OP | 6 | 2015 | N | SUB | ST | N/A | Electric Utility | 1 |  |  |  | Unoperable
17166 | NV | 8224 | North Valmy | 2015 | 5 | 2 | 2 | 2NEW | Conventional Steam Coal | 268 | 0 | -730 | [6 empty] | 0 | 0 |  |  | 0 |  | 0 | [9 empty] | 0 |  | (RI) Recirculate: Induced Draft |  | RI | Closed | Fresh | Ground | WELLS | EVAPORATION PONDS | OP | 5 | 1985 |  |  | OP | 7 | 1985 |  |  | OP | 6 | 2015 | N | SUB | ST | N/A | Electric Utility | 1 |  |  |  | Unoperable
17166 | NV | 8224 | North Valmy | 2015 | 1 | 1 | 1 | 1NEW | Conventional Steam Coal | 254 | 134499 | 123297 | [6 empty] | 1375775 | 1375775 |  |  | 1368179 |  | 7596 |  |  |  | 9.87 | 9.87 | 80 | 80 | 7 | 7 | 744 |  | (RI) Recirculate: Induced Draft |  | RI | Closed | Other | Ground | Wells | Evaporative Ponds | OP | 12 | 1981 |  |  | OP | 12 | 1981 |  |  | OP | 6 | 2011 | N | SUB | ST | N/A | Electric Utility | 1 |  |  |  | Simple
17166 | NV | 8224 | North Valmy | 2015 | 2 | 1 | 1 | 1NEW | Conventional Steam Coal | 254 | 115186 | 104802 | [6 empty] | 1200333 | 1200333 |  |  | 1188655 |  | 11678 |  |  |  | 3.23 | 3.23 | 31 | 31 | 3 | 3 | 672 |  | (RI) Recirculate: Induced Draft |  | RI | Closed | Other | Ground | Wells | Evaporative Ponds | OP | 12 | 1981 |  |  | OP | 12 | 1981 |  |  | OP | 6 | 2011 | N | SUB | ST | N/A | Electric Utility | 1 |  |  |  | Simple
17166 | NV | 8224 | North Valmy | 2015 | 3 | 1 | 1 | 1NEW | Conventional Steam Coal | 254 | 113338 | 102175 | [6 empty] | 1080909 | 1080909 |  |  | 1075442 |  | 5466 |  |  |  | 3.35 | 3.35 | 33 | 33 | 3 | 3 | 744 |  | (RI) Recirculate: Induced Draft |  | RI | Closed | Other | Ground | Wells | Evaporative Ponds | OP | 12 | 1981 |  |  | OP | 12 | 1981 |  |  | OP | 6 | 2011 | N | SUB | ST | N/A | Electric Utility | 1 |  |  |  | Simple
17166 | NV | 8224 | North Valmy | 2015 | 4 | 1 | 1 | 1NEW | Conventional Steam Coal | 254 | 110412 | 99400 | [6 empty] | 1138136 | 1138136 |  |  | 1133307 |  | 4829 |  |  |  | 1.94 | 1.94 | 20 | 20 | 2 | 2 | 720 |  | (RI) Recirculate: Induced Draft |  | RI | Closed | Other | Ground | Wells | Evaporative Ponds | OP | 12 | 1981 |  |  | OP | 12 | 1981 |  |  | OP | 6 | 2011 | N | SUB | ST | N/A | Electric Utility | 1 |  |  |  | Simple
17166 | NV | 8224 | North Valmy | 2015 | 5 | 1 | 1 | 1NEW | Conventional Steam Coal | 254 | 5808 | 3454 | [6 empty] | 78750 | 78750 |  |  | 77659 |  | 1091 |  |  |  | 1.56 | 1.56 | 452 | 452 | 20 | 20 | 744 |  | (RI) Recirculate: Induced Draft |  | RI | Closed | Other | Ground | Wells | Evaporative Ponds | OP | 12 | 1981 |  |  | OP | 12 | 1981 |  |  | OP | 6 | 2011 | N | SUB | ST | N/A | Electric Utility | 1 |  |  |  | Simple
17166 | NV | 8224 | North Valmy | 2015 | 6 | 1 | 1 | 1NEW | Conventional Steam Coal | 254 | 69447 | 61322 | [6 empty] | 698846 | 698846 |  |  | 683332 |  | 15514 |  |  |  | 25.92 | 25.92 | 423 | 423 | 37 | 37 | 720 |  | (RI) Recirculate: Induced Draft |  | RI | Closed | Other | Ground | Wells | Evaporative Ponds | OP | 12 | 1981 |  |  | OP | 12 | 1981 |  |  | OP | 6 | 2011 | N | SUB | ST | N/A | Electric Utility | 1 |  |  |  | Simple
17166 | NV | 8224 | North Valmy | 2015 | 7 | 1 | 1 | 1NEW | Conventional Steam Coal | 254 | 127631 | 116131 | [6 empty] | 1316458 | 1316458 |  |  | 1309375 |  | 7083 |  |  |  | 25.94 | 25.94 | 223 | 223 | 20 | 20 | 744 |  | (RI) Recirculate: Induced Draft |  | RI | Closed | Other | Ground | Wells | Evaporative Ponds | OP | 12 | 1981 |  |  | OP | 12 | 1981 |  |  | OP | 6 | 2011 | N | SUB | ST | N/A | Electric Utility | 1 |  |  |  | Simple
17166 | NV | 8224 | North Valmy | 2015 | 8 | 1 | 1 | 1NEW | Conventional Steam Coal | 254 | 123443 | 112211 | [6 empty] | 1273719 | 1273719 |  |  | 1263080 |  | 10639 |  |  |  | 21.78 | 21.78 | 194 | 194 | 17 | 17 | 744 |  | (RI) Recirculate: Induced Draft |  | RI | Closed | Other | Ground | Wells | Evaporative Ponds | OP | 12 | 1981 |  |  | OP | 12 | 1981 |  |  | OP | 6 | 2011 | N | SUB | ST | N/A | Electric Utility | 1 |  |  |  | Simple
17166 | NV | 8224 | North Valmy | 2015 | 9 | 1 | 1 | 1NEW | Conventional Steam Coal | 254 | 119799 | 108994 | [6 empty] | 1235011 | 1235011 |  |  | 1230772 |  | 4239 |  |  |  | 11.25 | 11.25 | 103 | 103 | 9 | 9 | 720 |  | (RI) Recirculate: Induced Draft |  | RI | Closed | Other | Ground | Wells | Evaporative Ponds | OP | 12 | 1981 |  |  | OP | 12 | 1981 |  |  | OP | 6 | 2011 | N | SUB | ST | N/A | Electric Utility | 1 |  |  |  | Simple
17166 | NV | 8224 | North Valmy | 2015 | 10 | 1 | 1 | 1NEW | Conventional Steam Coal | 254 | 129644 | 118450 | [6 empty] | 1425473 | 1425473 |  |  | 1414356 |  | 11117 |  |  |  | 10.54 | 10.54 | 89 | 89 | 7 | 7 | 744 |  | (RI) Recirculate: Induced Draft |  | RI | Closed | Other | Ground | Wells | Evaporative Ponds | OP | 12 | 1981 |  |  | OP | 12 | 1981 |  |  | OP | 6 | 2011 | N | SUB | ST | N/A | Electric Utility | 1 |  |  |  | Simple
17166 | NV | 8224 | North Valmy | 2015 | 11 | 1 | 1 | 1NEW | Conventional Steam Coal | 254 | 103330 | 94153 | [6 empty] | 1103693 | 1103693 |  |  | 1092289 |  | 11404 |  |  |  | 2.68 | 2.68 | 28 | 28 | 2 | 2 | 720 |  | (RI) Recirculate: Induced Draft |  | RI | Closed | Other | Ground | Wells | Evaporative Ponds | OP | 12 | 1981 |  |  | OP | 12 | 1981 |  |  | OP | 6 | 2011 | N | SUB | ST | N/A | Electric Utility | 1 |  |  |  | Simple
17166 | NV | 8224 | North Valmy | 2015 | 12 | 1 | 1 | 1NEW | Conventional Steam Coal | 254 | 103315 | 93866 | [6 empty] | 1100028 | 1100028 |  |  | 1092484 |  | 7544 |  |  |  | 4.06 | 4.06 | 43 | 43 | 4 | 4 | 744 |  | (RI) Recirculate: Induced Draft |  | RI | Closed | Other | Ground | Wells | Evaporative Ponds | OP | 12 | 1981 |  |  | OP | 12 | 1981 |  |  | OP | 6 | 2011 | N | SUB | ST | N/A | Electric Utility | 1 |  |  |  | Simple
17166 | NV | 8224 | North Valmy | 2015 | 6 | 2 | 2 | 2NEW | Conventional Steam Coal | 268 | 27556 | 24593 | [6 empty] | 268972 | 268972 |  |  | 257341 |  | 11631 |  |  |  | 18.65 | 18.65 | 758 | 758 | 69 | 69 | 518 |  | (RI) Recirculate: Induced Draft |  | RI | Closed | Fresh | Ground | WELLS | EVAPORATION PONDS | OP | 5 | 1985 |  |  | OP | 7 | 1985 |  |  | OP | 6 | 2015 | N | SUB | ST | N/A | Electric Utility | 1 |  |  |  | Simple
17166 | NV | 8224 | North Valmy | 2015 | 7 | 2 | 2 | 2NEW | Conventional Steam Coal | 268 | 119962 | 110195 | [6 empty] | 1183865 | 1183865 |  |  | 1175550 |  | 8315 |  |  |  | 25.94 | 25.94 | 235 | 235 | 22 | 22 | 744 |  | (RI) Recirculate: Induced Draft |  | RI | Closed | Fresh | Ground | WELLS | EVAPORATION PONDS | OP | 5 | 1985 |  |  | OP | 7 | 1985 |  |  | OP | 6 | 2015 | N | SUB | ST | N/A | Electric Utility | 1 |  |  |  | Simple
17166 | NV | 8224 | North Valmy | 2015 | 8 | 2 | 2 | 2NEW | Conventional Steam Coal | 268 | 133835 | 123615 | [6 empty] | 1329490 | 1329490 |  |  | 1323488 |  | 6002 |  |  |  | 21.78 | 21.78 | 176 | 176 | 16 | 16 | 744 |  | (RI) Recirculate: Induced Draft |  | RI | Closed | Fresh | Ground | WELLS | EVAPORATION PONDS | OP | 5 | 1985 |  |  | OP | 7 | 1985 |  |  | OP | 6 | 2015 | N | SUB | ST | N/A | Electric Utility | 1 |  |  |  | Simple
17166 | NV | 8224 | North Valmy | 2015 | 9 | 2 | 2 | 2NEW | Conventional Steam Coal | 268 | 22903 | 20316 | [6 empty] | 213767 | 213767 |  |  | 212967 |  | 800 |  |  |  | 5.2 | 5.2 | 256 | 256 | 24 | 24 | 344 |  | (RI) Recirculate: Induced Draft |  | RI | Closed | Fresh | Ground | WELLS | EVAPORATION PONDS | OP | 5 | 1985 |  |  | OP | 7 | 1985 |  |  | OP | 6 | 2015 | N | SUB | ST | N/A | Electric Utility | 1 |  |  |  | Simple
17166 | NV | 8224 | North Valmy | 2015 | 10 | 2 | 2 | 2NEW | Conventional Steam Coal | 268 | 0 | -644 | [6 empty] | 0 | 0 |  |  | 0 |  | 0 |  |  |  | 2.39 | 2.39 |  |  |  |  | 169 |  | (RI) Recirculate: Induced Draft |  | RI | Closed | Fresh | Ground | WELLS | EVAPORATION PONDS | OP | 5 | 1985 |  |  | OP | 7 | 1985 |  |  | OP | 6 | 2015 | N | SUB | ST | N/A | Electric Utility | 1 |  |  |  | Simple
17166 | NV | 8224 | North Valmy | 2015 | 11 | 2 | 2 | 2NEW | Conventional Steam Coal | 268 | 0 | 0 | [6 empty] | 0 | 0 |  |  | 0 |  | 0 |  |  |  | 0.77 | 0.77 |  |  |  |  | 206 |  | (RI) Recirculate: Induced Draft |  | RI | Closed | Fresh | Ground | WELLS | EVAPORATION PONDS | OP | 5 | 1985 |  |  | OP | 7 | 1985 |  |  | OP | 6 | 2015 | N | SUB | ST | N/A | Electric Utility | 1 |  |  |  | Simple
17166 | NV | 8224 | North Valmy | 2015 | 12 | 2 | 2 | 2NEW | Conventional Steam Coal | 268 | 0 | -868 | [6 empty] | 0 | 0 |  |  | 0 |  | 0 | [9 empty] | 0 |  | (RI) Recirculate: Induced Draft |  | RI | Closed | Fresh | Ground | WELLS | EVAPORATION PONDS | OP | 5 | 1985 |  |  | OP | 7 | 1985 |  |  | OP | 6 | 2015 | N | SUB | ST | N/A | Electric Utility | 1 |  |  |  | Simple
14165 | PA | 8226 | Cheswick Power Plant | 2015 | 1 | 1 | 1 | 1 | Conventional Steam Coal | 563 | 147495 | 132868 | [6 empty] | 1463889 | 1463889 |  |  | 1414015 | 49874 |  |  |  |  | 3901.996 | 5.796 | 29367 | 44 | 2666 | 4 | 486 | 8 | (ON) Once through No Cool Pond |  | ON | Open | Fresh | Surface | Allegheny River | Allegheny River | OP | 6 | 1970 |  |  | OP | 12 | 1970 |  |  | OP | 12 | 1970 | N | BIT | ST | N/A | IPP Non-CHP | 1 |  |  |  | Simple
14165 | PA | 8226 | Cheswick Power Plant | 2015 | 2 | 1 | 1 | 1 | Conventional Steam Coal | 563 | 237799 | 221612 | [6 empty] | 2437651 | 2437651 |  |  | 2434433 | 3219 |  |  |  |  | 5315.763 | 7.896 | 23987 | 36 | 2181 | 3 | 658 | 8 | (ON) Once through No Cool Pond |  | ON | Open | Fresh | Surface | Allegheny River | Allegheny River | OP | 6 | 1970 |  |  | OP | 12 | 1970 |  |  | OP | 12 | 1970 | N | BIT | ST | N/A | IPP Non-CHP | 1 |  |  |  | Simple
14165 | PA | 8226 | Cheswick Power Plant | 2015 | 3 | 1 | 1 | 1 | Conventional Steam Coal | 563 | 132480 | 118675 | [6 empty] | 1423075 | 1423075 |  |  | 1335351 | 87724 |  |  |  |  | 3148.576 | 4.788 | 26531 | 40 | 2213 | 3 | 399 | 8 | (ON) Once through No Cool Pond |  | ON | Open | Fresh | Surface | Allegheny River | Allegheny River | OP | 6 | 1970 |  |  | OP | 12 | 1970 |  |  | OP | 12 | 1970 | N | BIT | ST | N/A | IPP Non-CHP | 1 |  |  |  | Simple
14165 | PA | 8226 | Cheswick Power Plant | 2015 | 4 | 1 | 1 | 1 | Conventional Steam Coal | 563 | 197950 | 180525 | [6 empty] | 2091544 | 2091544 |  |  | 2083782 | 7763 |  |  |  |  | 4625.492 | 6.804 | 25622 | 38 | 2212 | 3 | 567 | 8 | (ON) Once through No Cool Pond |  | ON | Open | Fresh | Surface | Allegheny River | Allegheny River | OP | 6 | 1970 |  |  | OP | 12 | 1970 |  |  | OP | 12 | 1970 | N | BIT | ST | N/A | IPP Non-CHP | 1 |  |  |  | Simple
14165 | PA | 8226 | Cheswick Power Plant | 2015 | 5 | 1 | 1 | 1 | Conventional Steam Coal | 563 | 224363 | 210433 | [6 empty] | 2389994 | 2389994 |  |  | 2374976 | 15018 |  |  |  |  | 6141.332 | 8.04 | 29184 | 38 | 2570 | 3 | 670 | 8 | (ON) Once through No Cool Pond |  | ON | Open | Fresh | Surface | Allegheny River | Allegheny River | OP | 6 | 1970 |  |  | OP | 12 | 1970 |  |  | OP | 12 | 1970 | N | BIT | ST | N/A | IPP Non-CHP | 1 |  |  |  | Simple
14165 | PA | 8226 | Cheswick Power Plant | 2015 | 6 | 1 | 1 | 1 | Conventional Steam Coal | 563 | 208213 | 183784 | [6 empty] | 1896570 | 1896570 |  |  | 1823078 | 73492 |  |  |  |  | 6002.609 | 6.576 | 32661 | 36 | 3165 | 3 | 548 | 8 | (ON) Once through No Cool Pond |  | ON | Open | Fresh | Surface | Allegheny River | Allegheny River | OP | 6 | 1970 |  |  | OP | 12 | 1970 |  |  | OP | 12 | 1970 | N | BIT | ST | N/A | IPP Non-CHP | 1 |  |  |  | Simple
14165 | PA | 8226 | Cheswick Power Plant | 2015 | 7 | 1 | 1 | 1 | Conventional Steam Coal | 563 | 267576 | 244892 | [6 empty] | 2633172 | 2633172 |  |  | 2542817 | 90355 |  |  |  |  | 6414.484 | 7.584 | 26193 | 31 | 2436 | 3 | 632 | 8 | (ON) Once through No Cool Pond |  | ON | Open | Fresh | Surface | Allegheny River | Allegheny River | OP | 6 | 1970 |  |  | OP | 12 | 1970 |  |  | OP | 12 | 1970 | N | BIT | ST | N/A | IPP Non-CHP | 1 |  |  |  | Simple
14165 | PA | 8226 | Cheswick Power Plant | 2015 | 8 | 1 | 1 | 1 | Conventional Steam Coal | 563 | 217464 | 197106 | [6 empty] | 2169130 | 2169130 |  |  | 2158772 | 10357 |  |  |  |  | 5728.259 | 7.284 | 29062 | 37 | 2641 | 3 | 607 | 8 | (ON) Once through No Cool Pond |  | ON | Open | Fresh | Surface | Allegheny River | Allegheny River | OP | 6 | 1970 |  |  | OP | 12 | 1970 |  |  | OP | 12 | 1970 | N | BIT | ST | N/A | IPP Non-CHP | 1 |  |  |  | Simple
14165 | PA | 8226 | Cheswick Power Plant | 2015 | 9 | 1 | 1 | 1 | Conventional Steam Coal | 563 | 137362 | 122777 | [6 empty] | 1379548 | 1379548 |  |  | 1360612 | 18936 |  |  |  |  | 4119.957 | 5.532 | 33556 | 45 | 2986 | 4 | 461 | 8 | (ON) Once through No Cool Pond |  | ON | Open | Fresh | Surface | Allegheny River | Allegheny River | OP | 6 | 1970 |  |  | OP | 12 | 1970 |  |  | OP | 12 | 1970 | N | BIT | ST | N/A | IPP Non-CHP | 1 |  |  |  | Simple
14165 | PA | 8226 | Cheswick Power Plant | 2015 | 10 | 1 | 1 | 1 | Conventional Steam Coal | 563 | 225145 | 205586 | [6 empty] | 2227220 | 2227220 |  |  | 2206501 | 20719 |  |  |  |  | 5917.031 | 7.764 | 28781 | 38 | 2657 | 3 | 647 | 8 | (ON) Once through No Cool Pond |  | ON | Open | Fresh | Surface | Allegheny River | Allegheny River | OP | 6 | 1970 |  |  | OP | 12 | 1970 |  |  | OP | 12 | 1970 | N | BIT | ST | N/A | IPP Non-CHP | 1 |  |  |  | Simple
14165 | PA | 8226 | Cheswick Power Plant | 2015 | 11 | 1 | 1 | 1 | Conventional Steam Coal | 563 | 70392 | 61155 | [6 empty] | 712275 | 712275 |  |  | 682810 | 29465 |  |  |  |  | 2210.757 | 3.132 | 36150 | 51 | 3104 | 4 | 261 | 8 | (ON) Once through No Cool Pond |  | ON | Open | Fresh | Surface | Allegheny River | Allegheny River | OP | 6 | 1970 |  |  | OP | 12 | 1970 |  |  | OP | 12 | 1970 | N | BIT | ST | N/A | IPP Non-CHP | 1 |  |  |  | Simple
14165 | PA | 8226 | Cheswick Power Plant | 2015 | 12 | 1 | 1 | 1 | Conventional Steam Coal | 563 | 71048 | 61050 | [6 empty] | 732598 | 732598 |  |  | 712599 | 19999 |  |  |  |  | 2372.729 | 3.696 | 38865 | 61 | 3239 | 5 | 308 | 8 | (ON) Once through No Cool Pond |  | ON | Open | Fresh | Surface | Allegheny River | Allegheny River | OP | 6 | 1970 |  |  | OP | 12 | 1970 |  |  | OP | 12 | 1970 | N | BIT | ST | N/A | IPP Non-CHP | 1 |  |  |  | Simple
54863 | NY | 8906 | Astoria Generating Station | 2015 | 1 | 2 | 20 | 2 | Natural Gas Steam Turbine | 167.9 | 0 | 0 | [6 empty] | 0 | 0 |  |  |  | 0 |  |  |  |  | 0 | 0 |  |  |  |  | 0 | 25 | (ON) Once through No Cool Pond |  | ON | Open | Saline | Surface | East River | East River | OP | 3 | 1954 |  |  | OP | 3 | 1954 |  |  | OP | 3 | 1954 | N | NG | ST | N/A | IPP Non-CHP | 1 |  |  |  | Simple
54863 | NY | 8906 | Astoria Generating Station | 2015 | 2 | 2 | 20 | 2 | Natural Gas Steam Turbine | 167.9 | 0 | 0 | [6 empty] | 0 | 0 |  |  |  | 0 |  |  |  |  | 0 | 0 |  |  |  |  | 0 | 25 | (ON) Once through No Cool Pond |  | ON | Open | Saline | Surface | East River | East River | OP | 3 | 1954 |  |  | OP | 3 | 1954 |  |  | OP | 3 | 1954 | N | NG | ST | N/A | IPP Non-CHP | 1 |  |  |  | Simple
54863 | NY | 8906 | Astoria Generating Station | 2015 | 3 | 2 | 20 | 2 | Natural Gas Steam Turbine | 167.9 | 1594 | 613 | [6 empty] | 19037 | 19037 |  |  |  | 19037 |  |  |  |  | 198.658 | 0 | 324075 | 0 | 10435 | 0 | 13 | 25 | (ON) Once through No Cool Pond |  | ON | Open | Saline | Surface | East River | East River | OP | 3 | 1954 |  |  | OP | 3 | 1954 |  |  | OP | 3 | 1954 | N | NG | ST | N/A | IPP Non-CHP | 1 |  |  |  | Simple
54863 | NY | 8906 | Astoria Generating Station | 2015 | 4 | 2 | 20 | 2 | Natural Gas Steam Turbine | 167.9 | 6635 | 5486 | [6 empty] | 70089 | 70089 |  |  |  | 70089 |  |  |  |  | 831.175 | 0 | 151508 | 0 | 11859 | 0 | 63 | 25 | (ON) Once through No Cool Pond |  | ON | Open | Saline | Surface | East River | East River | OP | 3 | 1954 |  |  | OP | 3 | 1954 |  |  | OP | 3 | 1954 | N | NG | ST | N/A | IPP Non-CHP | 1 |  |  |  | Simple
54863 | NY | 8906 | Astoria Generating Station | 2015 | 5 | 2 | 20 | 2 | Natural Gas Steam Turbine | 167.9 | [8 empty] | 0 | 0 |  |  |  | 0 |  |  |  |  | 0 | 0 |  |  |  |  | 0 | 25 | (ON) Once through No Cool Pond |  | ON | Open | Saline | Surface | East River | East River | OP | 3 | 1954 |  |  | OP | 3 | 1954 |  |  | OP | 3 | 1954 | N | NG | ST | N/A | IPP Non-CHP | 1 |  |  |  | Simple
54863 | NY | 8906 | Astoria Generating Station | 2015 | 6 | 2 | 20 | 2 | Natural Gas Steam Turbine | 167.9 | [8 empty] | 0 | 0 |  |  |  | 0 |  |  |  |  | 0 | 0 |  |  |  |  | 0 | 25 | (ON) Once through No Cool Pond |  | ON | Open | Saline | Surface | East River | East River | OP | 3 | 1954 |  |  | OP | 3 | 1954 |  |  | OP | 3 | 1954 | N | NG | ST | N/A | IPP Non-CHP | 1 |  |  |  | Simple
54863 | NY | 8906 | Astoria Generating Station | 2015 | 7 | 2 | 20 | 2 | Natural Gas Steam Turbine | 167.9 | 0 | 0 | [6 empty] | 0 | 0 |  |  |  | 0 |  |  |  |  | 0 | 0 |  |  |  |  | 0 | 25 | (ON) Once through No Cool Pond |  | ON | Open | Saline | Surface | East River | East River | OP | 3 | 1954 |  |  | OP | 3 | 1954 |  |  | OP | 3 | 1954 | N | NG | ST | N/A | IPP Non-CHP | 1 |  |  |  | Simple
54863 | NY | 8906 | Astoria Generating Station | 2015 | 8 | 2 | 20 | 2 | Natural Gas Steam Turbine | 167.9 | 3669 | 2919 | [6 empty] | 42185 | 42185 |  |  |  | 42185 |  |  |  |  | 436.244 | 0 | 149450 | 0 | 10341 | 0 | 37 | 25 | (ON) Once through No Cool Pond |  | ON | Open | Saline | Surface | East River | East River | OP | 3 | 1954 |  |  | OP | 3 | 1954 |  |  | OP | 3 | 1954 | N | NG | ST | N/A | IPP Non-CHP | 1 |  |  |  | Simple
54863 | NY | 8906 | Astoria Generating Station | 2015 | 9 | 2 | 20 | 2 | Natural Gas Steam Turbine | 167.9 | 0 | 0 | [6 empty] | 0 | 0 |  |  |  | 0 |  |  |  |  | 0 | 0 |  |  |  |  | 0 | 25 | (ON) Once through No Cool Pond |  | ON | Open | Saline | Surface | East River | East River | OP | 3 | 1954 |  |  | OP | 3 | 1954 |  |  | OP | 3 | 1954 | N | NG | ST | N/A | IPP Non-CHP | 1 |  |  |  | Simple
54863 | NY | 8906 | Astoria Generating Station | 2015 | 10 | 2 | 20 | 2 | Natural Gas Steam Turbine | 167.9 | 0 | 0 | [6 empty] | 0 | 0 |  |  |  | 0 |  |  |  |  | 0 | 0 |  |  |  |  | 0 | 25 | (ON) Once through No Cool Pond |  | ON | Open | Saline | Surface | East River | East River | OP | 3 | 1954 |  |  | OP | 3 | 1954 |  |  | OP | 3 | 1954 | N | NG | ST | N/A | IPP Non-CHP | 1 |  |  |  | Simple
54863 | NY | 8906 | Astoria Generating Station | 2015 | 11 | 2 | 20 | 2 | Natural Gas Steam Turbine | 167.9 | 0 | 0 | [6 empty] | 0 | 0 |  |  |  | 0 |  |  |  |  | 0 | 0 |  |  |  |  | 0 | 25 | (ON) Once through No Cool Pond |  | ON | Open | Saline | Surface | East River | East River | OP | 3 | 1954 |  |  | OP | 3 | 1954 |  |  | OP | 3 | 1954 | N | NG | ST | N/A | IPP Non-CHP | 1 |  |  |  | Simple
54863 | NY | 8906 | Astoria Generating Station | 2015 | 12 | 2 | 20 | 2 | Natural Gas Steam Turbine | 167.9 | 0 | 0 | [6 empty] | 0 | 0 |  |  |  | 0 |  |  |  |  | 0 | 0 |  |  |  |  | 0 | 25 | (ON) Once through No Cool Pond |  | ON | Open | Saline | Surface | East River | East River | OP | 3 | 1954 |  |  | OP | 3 | 1954 |  |  | OP | 3 | 1954 | N | NG | ST | N/A | IPP Non-CHP | 1 |  |  |  | Simple
54863 | NY | 8906 | Astoria Generating Station | 2015 | 1 | 3 | 30 | 3 | Natural Gas Steam Turbine | 376 | 20542 | 17529 | [6 empty] | 287363 | 287363 |  |  |  | 197833 | 89529 |  |  |  | 1125.296 | 0 | 64196 | 0 | 3916 | 0 | 231 | 25 | (ON) Once through No Cool Pond |  | ON | Open | Saline | Surface | East River | East River | OP | 9 | 1958 |  |  | OP | 12 | 1958 |  |  | OP | 12 | 1958 | N | NG | ST | N/A | IPP Non-CHP | 1 |  |  |  | Simple
54863 | NY | 8906 | Astoria Generating Station | 2015 | 2 | 3 | 30 | 3 | Natural Gas Steam Turbine | 376 | 71200 | 66867 | [6 empty] | 813523 | 813523 |  |  |  | 498057 | 315466 |  |  |  | 5191.775 | 0 | 77643 | 0 | 6382 | 0 | 493 | 25 | (ON) Once through No Cool Pond |  | ON | Open | Saline | Surface | East River | East River | OP | 9 | 1958 |  |  | OP | 12 | 1958 |  |  | OP | 12 | 1958 | N | NG | ST | N/A | IPP Non-CHP | 1 |  |  |  | Simple
54863 | NY | 8906 | Astoria Generating Station | 2015 | 3 | 3 | 30 | 3 | Natural Gas Steam Turbine | 376 | 90879 | 85630 | [6 empty] | 1043875 | 1043875 |  |  |  | 1039012 | 4863 |  |  |  | 10952.042 | 0 | 127900 | 0 | 10492 | 0 | 733 | 25 | (ON) Once through No Cool Pond |  | ON | Open | Saline | Surface | East River | East River | OP | 9 | 1958 |  |  | OP | 12 | 1958 |  |  | OP | 12 | 1958 | N | NG | ST | N/A | IPP Non-CHP | 1 |  |  |  | Simple
54863 | NY | 8906 | Astoria Generating Station | 2015 | 4 | 3 | 30 | 3 | Natural Gas Steam Turbine | 376 | 23691 | 21601 | [6 empty] | 283005 | 283005 |  |  |  | 283005 | 0 |  |  |  | 3381.28 | 0 | 156533 | 0 | 11948 | 0 | 256 | 25 | (ON) Once through No Cool Pond |  | ON | Open | Saline | Surface | East River | East River | OP | 9 | 1958 |  |  | OP | 12 | 1958 |  |  | OP | 12 | 1958 | N | NG | ST | N/A | IPP Non-CHP | 1 |  |  |  | Simple
54863 | NY | 8906 | Astoria Generating Station | 2015 | 5 | 3 | 30 | 3 | Natural Gas Steam Turbine | 376 | 65302 | 61014 | [6 empty] | 747065 | 747065 |  |  |  | 747065 | 0 |  |  |  | 9347.71 | 0 | 153206 | 0 | 12513 | 0 | 550 | 25 | (ON) Once through No Cool Pond |  | ON | Open | Saline | Surface | East River | East River | OP | 9 | 1958 |  |  | OP | 12 | 1958 |  |  | OP | 12 | 1958 | N | NG | ST | N/A | IPP Non-CHP | 1 |  |  |  | Simple
54863 | NY | 8906 | Astoria Generating Station | 2015 | 6 | 3 | 30 | 3 | Natural Gas Steam Turbine | 376 | 60609 | 56245 | [6 empty] | 708825 | 708825 |  |  |  | 708825 | 0 |  |  |  | 8703.019 | 0 | 154734 | 0 | 12278 | 0 | 601 | 25 | (ON) Once through No Cool Pond |  | ON | Open | Saline | Surface | East River | East River | OP | 9 | 1958 |  |  | OP | 12 | 1958 |  |  | OP | 12 | 1958 | N | NG | ST | N/A | IPP Non-CHP | 1 |  |  |  | Simple
54863 | NY | 8906 | Astoria Generating Station | 2015 | 7 | 3 | 30 | 3 | Natural Gas Steam Turbine | 376 | 24296 | 21786 | [6 empty] | 259935 | 259935 |  |  |  | 253270 | 6665 |  |  |  | 1119.522 | 0 | 51387 | 0 | 4307 | 0 | 107 | 25 | (ON) Once through No Cool Pond |  | ON | Open | Saline | Surface | East River | East River | OP | 9 | 1958 |  |  | OP | 12 | 1958 |  |  | OP | 12 | 1958 | N | NG | ST | N/A | IPP Non-CHP | 1 |  |  |  | Simple
54863 | NY | 8906 | Astoria Generating Station | 2015 | 8 | 3 | 30 | 3 | Natural Gas Steam Turbine | 376 | 49377 | 45826 | [6 empty] | 552506 | 552506 |  |  |  | 549318 | 3189 |  |  |  | 4256.408 | 0 | 92882 | 0 | 7704 | 0 | 358 | 25 | (ON) Once through No Cool Pond |  | ON | Open | Saline | Surface | East River | East River | OP | 9 | 1958 |  |  | OP | 12 | 1958 |  |  | OP | 12 | 1958 | N | NG | ST | N/A | IPP Non-CHP | 1 |  |  |  | Simple
54863 | NY | 8906 | Astoria Generating Station | 2015 | 9 | 3 | 30 | 3 | Natural Gas Steam Turbine | 376 | 8451 | 6675 | [6 empty] | 92356 | 92356 |  |  |  | 90988 | 1367 |  |  |  | 707.983 | 0 | 106065 | 0 | 7666 | 0 | 50 | 25 | (ON) Once through No Cool Pond |  | ON | Open | Saline | Surface | East River | East River | OP | 9 | 1958 |  |  | OP | 12 | 1958 |  |  | OP | 12 | 1958 | N | NG | ST | N/A | IPP Non-CHP | 1 |  |  |  | Simple
54863 | NY | 8906 | Astoria Generating Station | 2015 | 10 | 3 | 30 | 3 | Natural Gas Steam Turbine | 376 | 36467 | 33159 | [6 empty] | 425265 | 425265 |  |  |  | 425265 | 0 |  |  |  | 4942.972 | 0 | 149069 | 0 | 11623 | 0 | 350 | 25 | (ON) Once through No Cool Pond |  | ON | Open | Saline | Surface | East River | East River | OP | 9 | 1958 |  |  | OP | 12 | 1958 |  |  | OP | 12 | 1958 | N | NG | ST | N/A | IPP Non-CHP | 1 |  |  |  | Simple
54863 | NY | 8906 | Astoria Generating Station | 2015 | 11 | 3 | 30 | 3 | Natural Gas Steam Turbine | 376 | 0 | 0 | [6 empty] | 0 | 0 |  |  |  | 0 | 0 |  |  |  | 0 | 0 |  |  |  |  | 0 | 25 | (ON) Once through No Cool Pond |  | ON | Open | Saline | Surface | East River | East River | OP | 9 | 1958 |  |  | OP | 12 | 1958 |  |  | OP | 12 | 1958 | N | NG | ST | N/A | IPP Non-CHP | 1 |  |  |  | Simple
54863 | NY | 8906 | Astoria Generating Station | 2015 | 12 | 3 | 30 | 3 | Natural Gas Steam Turbine | 376 | 0 | 0 | [6 empty] | 0 | 0 |  |  |  | 0 | 0 |  |  |  | 0 | 0 |  |  |  |  | 0 | 25 | (ON) Once through No Cool Pond |  | ON | Open | Saline | Surface | East River | East River | OP | 9 | 1958 |  |  | OP | 12 | 1958 |  |  | OP | 12 | 1958 | N | NG | ST | N/A | IPP Non-CHP | 1 |  |  |  | Simple
54863 | NY | 8906 | Astoria Generating Station | 2015 | 1 | 4 | 40 | 4 | Natural Gas Steam Turbine | 380 | [18 empty] | 0 | 0 |  |  |  |  | 0 | 25 | (ON) Once through No Cool Pond |  | ON | Open | Saline | Surface | East River | East River | OS | 12 | 1961 |  |  | OS | 12 | 1961 |  |  | OS | 12 | 1961 | N | NG | ST | N/A | IPP Non-CHP | 1 |  |  |  | Simple
54863 | NY | 8906 | Astoria Generating Station | 2015 | 2 | 4 | 40 | 4 | Natural Gas Steam Turbine | 380 | [18 empty] | 0 | 0 |  |  |  |  | 0 | 25 | (ON) Once through No Cool Pond |  | ON | Open | Saline | Surface | East River | East River | OS | 12 | 1961 |  |  | OS | 12 | 1961 |  |  | OS | 12 | 1961 | N | NG | ST | N/A | IPP Non-CHP | 1 |  |  |  | Simple
54863 | NY | 8906 | Astoria Generating Station | 2015 | 3 | 4 | 40 | 4 | Natural Gas Steam Turbine | 380 | [18 empty] | 0 | 0 |  |  |  |  | 0 | 25 | (ON) Once through No Cool Pond |  | ON | Open | Saline | Surface | East River | East River | OS | 12 | 1961 |  |  | OS | 12 | 1961 |  |  | OS | 12 | 1961 | N | NG | ST | N/A | IPP Non-CHP | 1 |  |  |  | Simple
54863 | NY | 8906 | Astoria Generating Station | 2015 | 4 | 4 | 40 | 4 | Natural Gas Steam Turbine | 380 | [19 empty] | 0 |  |  |  |  | 0 | 25 | (ON) Once through No Cool Pond |  | ON | Open | Saline | Surface | East River | East River | OS | 12 | 1961 |  |  | OS | 12 | 1961 |  |  | OS | 12 | 1961 | N | NG | ST | N/A | IPP Non-CHP | 1 |  |  |  | Simple
54863 | NY | 8906 | Astoria Generating Station | 2015 | 5 | 4 | 40 | 4 | Natural Gas Steam Turbine | 380 | [18 empty] | 0 | 0 |  |  |  |  | 0 | 25 | (ON) Once through No Cool Pond |  | ON | Open | Saline | Surface | East River | East River | OS | 12 | 1961 |  |  | OS | 12 | 1961 |  |  | OS | 12 | 1961 | N | NG | ST | N/A | IPP Non-CHP | 1 |  |  |  | Simple
54863 | NY | 8906 | Astoria Generating Station | 2015 | 6 | 4 | 40 | 4 | Natural Gas Steam Turbine | 380 | [18 empty] | 0 | 0 |  |  |  |  | 0 | 25 | (ON) Once through No Cool Pond |  | ON | Open | Saline | Surface | East River | East River | OS | 12 | 1961 |  |  | OS | 12 | 1961 |  |  | OS | 12 | 1961 | N | NG | ST | N/A | IPP Non-CHP | 1 |  |  |  | Simple
54863 | NY | 8906 | Astoria Generating Station | 2015 | 7 | 4 | 40 | 4 | Natural Gas Steam Turbine | 380 | [18 empty] | 0 | 0 |  |  |  |  | 0 | 25 | (ON) Once through No Cool Pond |  | ON | Open | Saline | Surface | East River | East River | OS | 12 | 1961 |  |  | OS | 12 | 1961 |  |  | OS | 12 | 1961 | N | NG | ST | N/A | IPP Non-CHP | 1 |  |  |  | Simple
54863 | NY | 8906 | Astoria Generating Station | 2015 | 8 | 4 | 40 | 4 | Natural Gas Steam Turbine | 380 | [18 empty] | 0 | 0 |  |  |  |  | 0 | 25 | (ON) Once through No Cool Pond |  | ON | Open | Saline | Surface | East River | East River | OS | 12 | 1961 |  |  | OS | 12 | 1961 |  |  | OS | 12 | 1961 | N | NG | ST | N/A | IPP Non-CHP | 1 |  |  |  | Simple
54863 | NY | 8906 | Astoria Generating Station | 2015 | 9 | 4 | 40 | 4 | Natural Gas Steam Turbine | 380 | [18 empty] | 0 | 0 |  |  |  |  | 0 | 25 | (ON) Once through No Cool Pond |  | ON | Open | Saline | Surface | East River | East River | OS | 12 | 1961 |  |  | OS | 12 | 1961 |  |  | OS | 12 | 1961 | N | NG | ST | N/A | IPP Non-CHP | 1 |  |  |  | Simple
54863 | NY | 8906 | Astoria Generating Station | 2015 | 10 | 4 | 40 | 4 | Natural Gas Steam Turbine | 380 | [18 empty] | 0 | 0 |  |  |  |  | 0 | 25 | (ON) Once through No Cool Pond |  | ON | Open | Saline | Surface | East River | East River | OS | 12 | 1961 |  |  | OS | 12 | 1961 |  |  | OS | 12 | 1961 | N | NG | ST | N/A | IPP Non-CHP | 1 |  |  |  | Simple
54863 | NY | 8906 | Astoria Generating Station | 2015 | 11 | 4 | 40 | 4 | Natural Gas Steam Turbine | 380 | [18 empty] | 0 | 0 |  |  |  |  | 0 | 25 | (ON) Once through No Cool Pond |  | ON | Open | Saline | Surface | East River | East River | OS | 12 | 1961 |  |  | OS | 12 | 1961 |  |  | OS | 12 | 1961 | N | NG | ST | N/A | IPP Non-CHP | 1 |  |  |  | Simple
54863 | NY | 8906 | Astoria Generating Station | 2015 | 12 | 4 | 40 | 4 | Natural Gas Steam Turbine | 380 | [18 empty] | 0 | 0 |  |  |  |  | 0 | 25 | (ON) Once through No Cool Pond |  | ON | Open | Saline | Surface | East River | East River | OS | 12 | 1961 |  |  | OS | 12 | 1961 |  |  | OS | 12 | 1961 | N | NG | ST | N/A | IPP Non-CHP | 1 |  |  |  | Simple
54863 | NY | 8906 | Astoria Generating Station | 2015 | 1 | ST5 | 50 | 5 | Natural Gas Steam Turbine | 381 | 0 | 0 | [6 empty] | 0 | 0 |  |  |  | 0 | 0 |  |  |  | 0 | 0 |  |  |  |  | 0 | 25 | (ON) Once through No Cool Pond |  | ON | Open | Saline | Surface | East River | East River | OP | 5 | 1962 |  |  | OP | 12 | 1962 |  |  | OP | 12 | 1962 | N | NG | ST | N/A | IPP Non-CHP | 1 |  |  |  | Simple
54863 | NY | 8906 | Astoria Generating Station | 2015 | 2 | ST5 | 50 | 5 | Natural Gas Steam Turbine | 381 | 0 | 0 | [6 empty] | 0 | 0 |  |  |  | 0 | 0 |  |  |  | 0 | 0 |  |  |  |  | 0 | 25 | (ON) Once through No Cool Pond |  | ON | Open | Saline | Surface | East River | East River | OP | 5 | 1962 |  |  | OP | 12 | 1962 |  |  | OP | 12 | 1962 | N | NG | ST | N/A | IPP Non-CHP | 1 |  |  |  | Simple
54863 | NY | 8906 | Astoria Generating Station | 2015 | 3 | ST5 | 50 | 5 | Natural Gas Steam Turbine | 381 | 1045 | 0 | [6 empty] | 24365 | 24365 |  |  |  | 24365 | 0 | [9 empty] | 14 | 25 | (ON) Once through No Cool Pond |  | ON | Open | Saline | Surface | East River | East River | OP | 5 | 1962 |  |  | OP | 12 | 1962 |  |  | OP | 12 | 1962 | N | NG | ST | N/A | IPP Non-CHP | 1 |  |  |  | Simple
54863 | NY | 8906 | Astoria Generating Station | 2015 | 4 | ST5 | 50 | 5 | Natural Gas Steam Turbine | 381 | 66220 | 61169 | [6 empty] | 750289 | 750289 |  |  |  | 748020 | 2269 |  |  |  | 7190.545 | 0 | 117552 | 0 | 9584 | 0 | 545 | 25 | (ON) Once through No Cool Pond |  | ON | Open | Saline | Surface | East River | East River | OP | 5 | 1962 |  |  | OP | 12 | 1962 |  |  | OP | 12 | 1962 | N | NG | ST | N/A | IPP Non-CHP | 1 |  |  |  | Simple
54863 | NY | 8906 | Astoria Generating Station | 2015 | 5 | ST5 | 50 | 5 | Natural Gas Steam Turbine | 381 | 43813 | 39711 | [6 empty] | 500475 | 500475 |  |  |  | 496287 | 4188 |  |  |  | 6164.69 | 0 | 155239 | 0 | 12318 | 0 | 363 | 25 | (ON) Once through No Cool Pond |  | ON | Open | Saline | Surface | East River | East River | OP | 5 | 1962 |  |  | OP | 12 | 1962 |  |  | OP | 12 | 1962 | N | NG | ST | N/A | IPP Non-CHP | 1 |  |  |  | Simple
54863 | NY | 8906 | Astoria Generating Station | 2015 | 6 | ST5 | 50 | 5 | Natural Gas Steam Turbine | 381 | 12180 | 9932 | [6 empty] | 156030 | 156030 |  |  |  | 156030 | 0 |  |  |  | 2081.981 | 0 | 209624 | 0 | 13343 | 0 | 144 | 25 | (ON) Once through No Cool Pond |  | ON | Open | Saline | Surface | East River | East River | OP | 5 | 1962 |  |  | OP | 12 | 1962 |  |  | OP | 12 | 1962 | N | NG | ST | N/A | IPP Non-CHP | 1 |  |  |  | Simple
54863 | NY | 8906 | Astoria Generating Station | 2015 | 7 | ST5 | 50 | 5 | Natural Gas Steam Turbine | 381 | 114069 | 108229 | [6 empty] | 1233422 | 1233422 |  |  |  | 1210433 | 22989 |  |  |  | 7749.578 | 0 | 71604 | 0 | 6283 | 0 | 744 | 25 | (ON) Once through No Cool Pond |  | ON | Open | Saline | Surface | East River | East River | OP | 5 | 1962 |  |  | OP | 12 | 1962 |  |  | OP | 12 | 1962 | N | NG | ST | N/A | IPP Non-CHP | 1 |  |  |  | Simple
54863 | NY | 8906 | Astoria Generating Station | 2015 | 8 | ST5 | 50 | 5 | Natural Gas Steam Turbine | 381 | 56458 | 52606 | [6 empty] | 631252 | 631252 |  |  |  | 624126 | 7125 |  |  |  | 5100.248 | 0 | 96952 | 0 | 8080 | 0 | 429 | 25 | (ON) Once through No Cool Pond |  | ON | Open | Saline | Surface | East River | East River | OP | 5 | 1962 |  |  | OP | 12 | 1962 |  |  | OP | 12 | 1962 | N | NG | ST | N/A | IPP Non-CHP | 1 |  |  |  | Simple
54863 | NY | 8906 | Astoria Generating Station | 2015 | 9 | ST5 | 50 | 5 | Natural Gas Steam Turbine | 381 | 106689 | 100757 | [6 empty] | 1151742 | 1151742 |  |  |  | 1151742 | 0 |  |  |  | 9999.017 | 0 | 99239 | 0 | 8682 | 0 | 706 | 25 | (ON) Once through No Cool Pond |  | ON | Open | Saline | Surface | East River | East River | OP | 5 | 1962 |  |  | OP | 12 | 1962 |  |  | OP | 12 | 1962 | N | NG | ST | N/A | IPP Non-CHP | 1 |  |  |  | Simple
54863 | NY | 8906 | Astoria Generating Station | 2015 | 10 | ST5 | 50 | 5 | Natural Gas Steam Turbine | 381 | 62767 | 57862 | [6 empty] | 704229 | 704229 |  |  |  | 704229 | 0 |  |  |  | 7791.828 | 0 | 134662 | 0 | 11064 | 0 | 552 | 25 | (ON) Once through No Cool Pond |  | ON | Open | Saline | Surface | East River | East River | OP | 5 | 1962 |  |  | OP | 12 | 1962 |  |  | OP | 12 | 1962 | N | NG | ST | N/A | IPP Non-CHP | 1 |  |  |  | Simple
54863 | NY | 8906 | Astoria Generating Station | 2015 | 11 | ST5 | 50 | 5 | Natural Gas Steam Turbine | 381 | 43355 | 38795 | [6 empty] | 516224 | 516224 |  |  |  | 516224 | 0 |  |  |  | 3573.973 | 0 | 92125 | 0 | 6923 | 0 | 463 | 25 | (ON) Once through No Cool Pond |  | ON | Open | Saline | Surface | East River | East River | OP | 5 | 1962 |  |  | OP | 12 | 1962 |  |  | OP | 12 | 1962 | N | NG | ST | N/A | IPP Non-CHP | 1 |  |  |  | Simple
54863 | NY | 8906 | Astoria Generating Station | 2015 | 12 | ST5 | 50 | 5 | Natural Gas Steam Turbine | 381 | 13297 | 11118 | [6 empty] | 152930 | 152930 |  |  |  | 152930 | 0 |  |  |  | 276.734 | 0 | 24891 | 0 | 1810 | 0 | 117 | 25 | (ON) Once through No Cool Pond |  | ON | Open | Saline | Surface | East River | East River | OP | 5 | 1962 |  |  | OP | 12 | 1962 |  |  | OP | 12 | 1962 | N | NG | ST | N/A | IPP Non-CHP | 1 |  |  |  | Simple
6028 | NY | 8907 | Indian Point 3 | 2015 | 1 | 3 | NSS3 | CW | Nuclear | 1034.8 | 795710 | 772856 | [16 empty] | 22428.877 | 0 | 29021 | 0 |  |  | 744 | 15 | (ON) Once through No Cool Pond |  | ON | Open | Brackish | Surface | HUDSON RIVER | HUDSON RIVER | OP | 8 | 1976 |  |  | OP |  |  |  |  | OP | 12 | 1975 | N | NUC | ST | N/A | IPP Non-CHP | 3 |  |  |  | Simple
6028 | NY | 8907 | Indian Point 3 | 2015 | 2 | 3 | NSS3 | CW | Nuclear | 1034.8 | 720268 | 699841 | [16 empty] | 18889.194 | 0 | 26991 | 0 |  |  | 672 | 15 | (ON) Once through No Cool Pond |  | ON | Open | Brackish | Surface | HUDSON RIVER | HUDSON RIVER | OP | 8 | 1976 |  |  | OP |  |  |  |  | OP | 12 | 1975 | N | NUC | ST | N/A | IPP Non-CHP | 3 |  |  |  | Simple
6028 | NY | 8907 | Indian Point 3 | 2015 | 3 | 3 | NSS3 | CW | Nuclear | 1034.8 | 129508 | 123682 | [16 empty] | 22294.555 | 0 | 180257 | 0 |  |  | 744 | 15 | (ON) Once through No Cool Pond |  | ON | Open | Brackish | Surface | HUDSON RIVER | HUDSON RIVER | OP | 8 | 1976 |  |  | OP |  |  |  |  | OP | 12 | 1975 | N | NUC | ST | N/A | IPP Non-CHP | 3 |  |  |  | Simple
6028 | NY | 8907 | Indian Point 3 | 2015 | 4 | 3 | NSS3 | CW | Nuclear | 1034.8 | 774372 | 751444 | [16 empty] | 18443.851 | 0 | 24545 | 0 |  |  | 720 | 15 | (ON) Once through No Cool Pond |  | ON | Open | Brackish | Surface | HUDSON RIVER | HUDSON RIVER | OP | 8 | 1976 |  |  | OP |  |  |  |  | OP | 12 | 1975 | N | NUC | ST | N/A | IPP Non-CHP | 3 |  |  |  | Simple
6028 | NY | 8907 | Indian Point 3 | 2015 | 5 | 3 | NSS3 | CW | Nuclear | 1034.8 | 347311 | 336610 | [16 empty] | 15562.575 | 0 | 46233 | 0 |  |  | 744 | 15 | (ON) Once through No Cool Pond |  | ON | Open | Brackish | Surface | HUDSON RIVER | HUDSON RIVER | OP | 8 | 1976 |  |  | OP |  |  |  |  | OP | 12 | 1975 | N | NUC | ST | N/A | IPP Non-CHP | 3 |  |  |  | Simple
6028 | NY | 8907 | Indian Point 3 | 2015 | 6 | 3 | NSS3 | CW | Nuclear | 1034.8 | 751143 | 727556 | [16 empty] | 34428.888 | 0 | 47321 | 0 |  |  | 720 | 15 | (ON) Once through No Cool Pond |  | ON | Open | Brackish | Surface | HUDSON RIVER | HUDSON RIVER | OP | 8 | 1976 |  |  | OP |  |  |  |  | OP | 12 | 1975 | N | NUC | ST | N/A | IPP Non-CHP | 3 |  |  |  | Simple
6028 | NY | 8907 | Indian Point 3 | 2015 | 7 | 3 | NSS3 | CW | Nuclear | 1034.8 | 749915 | 725590 | [16 empty] | 36971.758 | 0 | 50954 | 0 |  |  | 744 | 15 | (ON) Once through No Cool Pond |  | ON | Open | Brackish | Surface | HUDSON RIVER | HUDSON RIVER | OP | 8 | 1976 |  |  | OP |  |  |  |  | OP | 12 | 1975 | N | NUC | ST | N/A | IPP Non-CHP | 3 |  |  |  | Simple
6028 | NY | 8907 | Indian Point 3 | 2015 | 8 | 3 | NSS3 | CW | Nuclear | 1034.8 | 791913 | 766621 | [16 empty] | 36894.96 | 0 | 48127 | 0 |  |  | 744 | 15 | (ON) Once through No Cool Pond |  | ON | Open | Brackish | Surface | HUDSON RIVER | HUDSON RIVER | OP | 8 | 1976 |  |  | OP |  |  |  |  | OP | 12 | 1975 | N | NUC | ST | N/A | IPP Non-CHP | 3 |  |  |  | Simple
6028 | NY | 8907 | Indian Point 3 | 2015 | 9 | 3 | NSS3 | CW | Nuclear | 1034.8 | 484361 | 468722 | [16 empty] | 26451.706 | 0 | 56434 | 0 |  |  | 720 | 15 | (ON) Once through No Cool Pond |  | ON | Open | Brackish | Surface | HUDSON RIVER | HUDSON RIVER | OP | 8 | 1976 |  |  | OP |  |  |  |  | OP | 12 | 1975 | N | NUC | ST | N/A | IPP Non-CHP | 3 |  |  |  | Simple
6028 | NY | 8907 | Indian Point 3 | 2015 | 10 | 3 | NSS3 | CW | Nuclear | 1034.8 | 799260 | 774092 | [16 empty] | 36462.934 | 0 | 47104 | 0 |  |  | 744 | 15 | (ON) Once through No Cool Pond |  | ON | Open | Brackish | Surface | HUDSON RIVER | HUDSON RIVER | OP | 8 | 1976 |  |  | OP |  |  |  |  | OP | 12 | 1975 | N | NUC | ST | N/A | IPP Non-CHP | 3 |  |  |  | Simple
6028 | NY | 8907 | Indian Point 3 | 2015 | 11 | 3 | NSS3 | CW | Nuclear | 1034.8 | 774828 | 751160 | [16 empty] | 27469.454 | 0 | 36569 | 0 |  |  | 720 | 15 | (ON) Once through No Cool Pond |  | ON | Open | Brackish | Surface | HUDSON RIVER | HUDSON RIVER | OP | 8 | 1976 |  |  | OP |  |  |  |  | OP | 12 | 1975 | N | NUC | ST | N/A | IPP Non-CHP | 3 |  |  |  | Simple
6028 | NY | 8907 | Indian Point 3 | 2015 | 12 | 3 | NSS3 | CW | Nuclear | 1034.8 | 733068 | 711118 | [16 empty] | 24381.207 | 0 | 34286 | 0 |  |  | 744 | 15 | (ON) Once through No Cool Pond |  | ON | Open | Brackish | Surface | HUDSON RIVER | HUDSON RIVER | OP | 8 | 1976 |  |  | OP |  |  |  |  | OP | 12 | 1975 | N | NUC | ST | N/A | IPP Non-CHP | 3 |  |  |  | Simple
17465 | VA | 10017 | WestRock-West Point Mill | 2015 | 1 | GEN8 | PB08 | CT01 | Wood/Wood Waste Biomass | 5 | 384 | 369 | [6 empty] | 406756 | 406756 |  |  | 118403 | 285720 | 2634 | 0 |  |  | 312.5 | 8.9 |  |  |  |  | 744 |  | (RI) Recirculate: Induced Draft |  | RI | Closed | Fresh | Ground | Wells | Pamunkey River | SB | 1 | 1954 |  |  | OP | 6 | 1964 |  |  | OP | 12 | 1984 | Y | BLQ | ST | N/A | Industrial CHP | 1 |  |  |  | 1C MB MG
17465 | VA | 10017 | WestRock-West Point Mill | 2015 | 2 | GEN8 | PB08 | CT01 | Wood/Wood Waste Biomass | 5 | 1453 | 1395 | [6 empty] | 426767 | 426767 |  |  | 194410 | 223249 | 9108 | 0 |  |  | 282.2 | 8.1 |  |  |  |  | 672 |  | (RI) Recirculate: Induced Draft |  | RI | Closed | Fresh | Ground | Wells | Pamunkey River | SB | 1 | 1954 |  |  | OP | 6 | 1964 |  |  | OP | 12 | 1984 | Y | BLQ | ST | N/A | Industrial CHP | 1 |  |  |  | 1C MB MG
17465 | VA | 10017 | WestRock-West Point Mill | 2015 | 3 | GEN8 | PB08 | CT01 | Wood/Wood Waste Biomass | 5 | 0 | 0 | [6 empty] | 274418 | 274418 |  |  | 127950 | 145902 | 566 | 0 |  |  | 312.5 | 8.9 |  |  |  |  | 744 |  | (RI) Recirculate: Induced Draft |  | RI | Closed | Fresh | Ground | Wells | Pamunkey River | SB | 1 | 1954 |  |  | OP | 6 | 1964 |  |  | OP | 12 | 1984 | Y | BLQ | ST | N/A | Industrial CHP | 1 |  |  |  | 1C MB MG
17465 | VA | 10017 | WestRock-West Point Mill | 2015 | 4 | GEN8 | PB08 | CT01 | Wood/Wood Waste Biomass | 5 | 882 | 847 | [6 empty] | 341362 | 341362 |  |  | 6416 | 333766 | 1180 | 0 |  |  | 302.4 | 8.6 |  |  |  |  | 720 |  | (RI) Recirculate: Induced Draft |  | RI | Closed | Fresh | Ground | Wells | Pamunkey River | SB | 1 | 1954 |  |  | OP | 6 | 1964 |  |  | OP | 12 | 1984 | Y | BLQ | ST | N/A | Industrial CHP | 1 |  |  |  | 1C MB MG
17465 | VA | 10017 | WestRock-West Point Mill | 2015 | 5 | GEN8 | PB08 | CT01 | Wood/Wood Waste Biomass | 5 | 0 | 0 | [6 empty] | 357860 | 357860 |  |  | 18216 | 337001 | 2643 | 0 |  |  | 312.5 | 8.9 |  |  |  |  | 744 |  | (RI) Recirculate: Induced Draft |  | RI | Closed | Fresh | Ground | Wells | Pamunkey River | SB | 1 | 1954 |  |  | OP | 6 | 1964 |  |  | OP | 12 | 1984 | Y | BLQ | ST | N/A | Industrial CHP | 1 |  |  |  | 1C MB MG
17465 | VA | 10017 | WestRock-West Point Mill | 2015 | 6 | GEN8 | PB08 | CT01 | Wood/Wood Waste Biomass | 5 | 0 | 0 | [6 empty] | 350180 | 350180 |  |  | 9240 | 338689 | 2251 | 0 |  |  | 302.4 | 8.6 |  |  |  |  | 720 |  | (RI) Recirculate: Induced Draft |  | RI | Closed | Fresh | Ground | Wells | Pamunkey River | SB | 1 | 1954 |  |  | OP | 6 | 1964 |  |  | OP | 12 | 1984 | Y | BLQ | ST | N/A | Industrial CHP | 1 |  |  |  | 1C MB MG
17465 | VA | 10017 | WestRock-West Point Mill | 2015 | 7 | GEN8 | PB08 | CT01 | Wood/Wood Waste Biomass | 5 | 0 | 0 | [6 empty] | 366522 | 366522 |  |  | 0 | 366510 | 12 | 0 |  |  | 312.5 | 8.9 |  |  |  |  | 744 |  | (RI) Recirculate: Induced Draft |  | RI | Closed | Fresh | Ground | Wells | Pamunkey River | SB | 1 | 1954 |  |  | OP | 6 | 1964 |  |  | OP | 12 | 1984 | Y | BLQ | ST | N/A | Industrial CHP | 1 |  |  |  | 1C MB MG
17465 | VA | 10017 | WestRock-West Point Mill | 2015 | 8 | GEN8 | PB08 | CT01 | Wood/Wood Waste Biomass | 5 | 0 | 0 | [6 empty] | 360348 | 360348 |  |  | 14043 | 346205 | 100 | 0 |  |  | 312.5 | 8.9 |  |  |  |  | 744 |  | (RI) Recirculate: Induced Draft |  | RI | Closed | Fresh | Ground | Wells | Pamunkey River | SB | 1 | 1954 |  |  | OP | 6 | 1964 |  |  | OP | 12 | 1984 | Y | BLQ | ST | N/A | Industrial CHP | 1 |  |  |  | 1C MB MG
17465 | VA | 10017 | WestRock-West Point Mill | 2015 | 9 | GEN8 | PB08 | CT01 | Wood/Wood Waste Biomass | 5 | 0 | 0 | [6 empty] | 345805 | 345805 |  |  | 12225 | 333480 | 100 | 0 |  |  | 302.4 | 8.6 |  |  |  |  | 720 |  | (RI) Recirculate: Induced Draft |  | RI | Closed | Fresh | Ground | Wells | Pamunkey River | SB | 1 | 1954 |  |  | OP | 6 | 1964 |  |  | OP | 12 | 1984 | Y | BLQ | ST | N/A | Industrial CHP | 1 |  |  |  | 1C MB MG
17465 | VA | 10017 | WestRock-West Point Mill | 2015 | 10 | GEN8 | PB08 | CT01 | Wood/Wood Waste Biomass | 5 | 0 | 0 | [6 empty] | 376539 | 376539 |  |  | 49959 | 317637 | 8944 | 0 |  |  | 312.5 | 8.9 |  |  |  |  | 744 |  | (RI) Recirculate: Induced Draft |  | RI | Closed | Fresh | Ground | Wells | Pamunkey River | SB | 1 | 1954 |  |  | OP | 6 | 1964 |  |  | OP | 12 | 1984 | Y | BLQ | ST | N/A | Industrial CHP | 1 |  |  |  | 1C MB MG
17465 | VA | 10017 | WestRock-West Point Mill | 2015 | 11 | GEN8 | PB08 | CT01 | Wood/Wood Waste Biomass | 5 | 0 | 0 | [6 empty] | 356397 | 356397 |  |  | 0 | 356326 | 71 | 0 |  |  | 302.4 | 8.6 |  |  |  |  | 720 |  | (RI) Recirculate: Induced Draft |  | RI | Closed | Fresh | Ground | Wells | Pamunkey River | SB | 1 | 1954 |  |  | OP | 6 | 1964 |  |  | OP | 12 | 1984 | Y | BLQ | ST | N/A | Industrial CHP | 1 |  |  |  | 1C MB MG
17465 | VA | 10017 | WestRock-West Point Mill | 2015 | 12 | GEN8 | PB08 | CT01 | Wood/Wood Waste Biomass | 5 | 0 | 0 | [6 empty] | 380020 | 380020 |  |  | 9500 | 369361 | 1159 | 0 |  |  | 312.5 | 8.9 |  |  |  |  | 744 |  | (RI) Recirculate: Induced Draft |  | RI | Closed | Fresh | Ground | Wells | Pamunkey River | SB | 1 | 1954 |  |  | OP | 6 | 1964 |  |  | OP | 12 | 1984 | Y | BLQ | ST | N/A | Industrial CHP | 1 |  |  |  | 1C MB MG
17465 | VA | 10017 | WestRock-West Point Mill | 2015 | 1 | GEN9 | PB08 | CT01 | Wood/Wood Waste Biomass | 10 | 6716 | 6448 | [6 empty] | 406756 | 406756 |  |  | 118403 | 285720 | 2634 | 0 |  |  | 312.5 | 8.9 |  |  |  |  | 744 |  | (RI) Recirculate: Induced Draft |  | RI | Closed | Fresh | Ground | Wells | Pamunkey River | OP | 10 | 1960 |  |  | OP | 6 | 1964 |  |  | OP | 12 | 1984 | Y | BLQ | ST | N/A | Industrial CHP | 1 |  |  |  | 1C MB MG
17465 | VA | 10017 | WestRock-West Point Mill | 2015 | 2 | GEN9 | PB08 | CT01 | Wood/Wood Waste Biomass | 10 | 6106 | 5861 | [6 empty] | 426767 | 426767 |  |  | 194410 | 223249 | 9108 | 0 |  |  | 282.2 | 8.1 |  |  |  |  | 672 |  | (RI) Recirculate: Induced Draft |  | RI | Closed | Fresh | Ground | Wells | Pamunkey River | OP | 10 | 1960 |  |  | OP | 6 | 1964 |  |  | OP | 12 | 1984 | Y | BLQ | ST | N/A | Industrial CHP | 1 |  |  |  | 1C MB MG
17465 | VA | 10017 | WestRock-West Point Mill | 2015 | 3 | GEN9 | PB08 | CT01 | Wood/Wood Waste Biomass | 10 | 4827 | 4634 | [6 empty] | 274418 | 274418 |  |  | 127950 | 145902 | 566 | 0 |  |  | 312.5 | 8.9 |  |  |  |  | 744 |  | (RI) Recirculate: Induced Draft |  | RI | Closed | Fresh | Ground | Wells | Pamunkey River | OP | 10 | 1960 |  |  | OP | 6 | 1964 |  |  | OP | 12 | 1984 | Y | BLQ | ST | N/A | Industrial CHP | 1 |  |  |  | 1C MB MG
17465 | VA | 10017 | WestRock-West Point Mill | 2015 | 4 | GEN9 | PB08 | CT01 | Wood/Wood Waste Biomass | 10 | 6381 | 6126 | [6 empty] | 341362 | 341362 |  |  | 6416 | 333766 | 1180 | 0 |  |  | 302.4 | 8.6 |  |  |  |  | 720 |  | (RI) Recirculate: Induced Draft |  | RI | Closed | Fresh | Ground | Wells | Pamunkey River | OP | 10 | 1960 |  |  | OP | 6 | 1964 |  |  | OP | 12 | 1984 | Y | BLQ | ST | N/A | Industrial CHP | 1 |  |  |  | 1C MB MG
17465 | VA | 10017 | WestRock-West Point Mill | 2015 | 5 | GEN9 | PB08 | CT01 | Wood/Wood Waste Biomass | 10 | 3273 | 3142 | [6 empty] | 357860 | 357860 |  |  | 18216 | 337001 | 2643 | 0 |  |  | 312.5 | 8.9 |  |  |  |  | 744 |  | (RI) Recirculate: Induced Draft |  | RI | Closed | Fresh | Ground | Wells | Pamunkey River | OP | 10 | 1960 |  |  | OP | 6 | 1964 |  |  | OP | 12 | 1984 | Y | BLQ | ST | N/A | Industrial CHP | 1 |  |  |  | 1C MB MG
17465 | VA | 10017 | WestRock-West Point Mill | 2015 | 6 | GEN9 | PB08 | CT01 | Wood/Wood Waste Biomass | 10 | 4087 | 3923 | [6 empty] | 350180 | 350180 |  |  | 9240 | 338689 | 2251 | 0 |  |  | 302.4 | 8.6 |  |  |  |  | 720 |  | (RI) Recirculate: Induced Draft |  | RI | Closed | Fresh | Ground | Wells | Pamunkey River | OP | 10 | 1960 |  |  | OP | 6 | 1964 |  |  | OP | 12 | 1984 | Y | BLQ | ST | N/A | Industrial CHP | 1 |  |  |  | 1C MB MG
17465 | VA | 10017 | WestRock-West Point Mill | 2015 | 7 | GEN9 | PB08 | CT01 | Wood/Wood Waste Biomass | 10 | 6423 | 6166 | [6 empty] | 366522 | 366522 |  |  | 0 | 366510 | 12 | 0 |  |  | 312.5 | 8.9 |  |  |  |  | 744 |  | (RI) Recirculate: Induced Draft |  | RI | Closed | Fresh | Ground | Wells | Pamunkey River | OP | 10 | 1960 |  |  | OP | 6 | 1964 |  |  | OP | 12 | 1984 | Y | BLQ | ST | N/A | Industrial CHP | 1 |  |  |  | 1C MB MG
17465 | VA | 10017 | WestRock-West Point Mill | 2015 | 8 | GEN9 | PB08 | CT01 | Wood/Wood Waste Biomass | 10 | 6233 | 5984 | [6 empty] | 360348 | 360348 |  |  | 14043 | 346205 | 100 | 0 |  |  | 312.5 | 8.9 |  |  |  |  | 744 |  | (RI) Recirculate: Induced Draft |  | RI | Closed | Fresh | Ground | Wells | Pamunkey River | OP | 10 | 1960 |  |  | OP | 6 | 1964 |  |  | OP | 12 | 1984 | Y | BLQ | ST | N/A | Industrial CHP | 1 |  |  |  | 1C MB MG
17465 | VA | 10017 | WestRock-West Point Mill | 2015 | 9 | GEN9 | PB08 | CT01 | Wood/Wood Waste Biomass | 10 | 5344 | 5130 | [6 empty] | 345805 | 345805 |  |  | 12225 | 333480 | 100 | 0 |  |  | 302.4 | 8.6 |  |  |  |  | 720 |  | (RI) Recirculate: Induced Draft |  | RI | Closed | Fresh | Ground | Wells | Pamunkey River | OP | 10 | 1960 |  |  | OP | 6 | 1964 |  |  | OP | 12 | 1984 | Y | BLQ | ST | N/A | Industrial CHP | 1 |  |  |  | 1C MB MG
17465 | VA | 10017 | WestRock-West Point Mill | 2015 | 10 | GEN9 | PB08 | CT01 | Wood/Wood Waste Biomass | 10 | 6531 | 6270 | [6 empty] | 376539 | 376539 |  |  | 49959 | 317637 | 8944 | 0 |  |  | 312.5 | 8.9 |  |  |  |  | 744 |  | (RI) Recirculate: Induced Draft |  | RI | Closed | Fresh | Ground | Wells | Pamunkey River | OP | 10 | 1960 |  |  | OP | 6 | 1964 |  |  | OP | 12 | 1984 | Y | BLQ | ST | N/A | Industrial CHP | 1 |  |  |  | 1C MB MG
17465 | VA | 10017 | WestRock-West Point Mill | 2015 | 11 | GEN9 | PB08 | CT01 | Wood/Wood Waste Biomass | 10 | 6475 | 6216 | [6 empty] | 356397 | 356397 |  |  | 0 | 356326 | 71 | 0 |  |  | 302.4 | 8.6 |  |  |  |  | 720 |  | (RI) Recirculate: Induced Draft |  | RI | Closed | Fresh | Ground | Wells | Pamunkey River | OP | 10 | 1960 |  |  | OP | 6 | 1964 |  |  | OP | 12 | 1984 | Y | BLQ | ST | N/A | Industrial CHP | 1 |  |  |  | 1C MB MG
17465 | VA | 10017 | WestRock-West Point Mill | 2015 | 12 | GEN9 | PB08 | CT01 | Wood/Wood Waste Biomass | 10 | 6760 | 6489 | [6 empty] | 380020 | 380020 |  |  | 9500 | 369361 | 1159 | 0 |  |  | 312.5 | 8.9 |  |  |  |  | 744 |  | (RI) Recirculate: Induced Draft |  | RI | Closed | Fresh | Ground | Wells | Pamunkey River | OP | 10 | 1960 |  |  | OP | 6 | 1964 |  |  | OP | 12 | 1984 | Y | BLQ | ST | N/A | Industrial CHP | 1 |  |  |  | 1C MB MG
17465 | VA | 10017 | WestRock-West Point Mill | 2015 | 1 | GN10 | PB08 | CT01 | Wood/Wood Waste Biomass | 25 | 3882 | 3727 | [6 empty] | 406756 | 406756 |  |  | 118403 | 285720 | 2634 | 0 |  |  | 312.5 | 8.9 |  |  |  |  | 744 |  | (RI) Recirculate: Induced Draft |  | RI | Closed | Fresh | Ground | Wells | Pamunkey River | OP | 12 | 1968 |  |  | OP | 6 | 1964 |  |  | OP | 12 | 1984 | Y | BLQ | ST | N/A | Industrial CHP | 1 |  |  |  | 1C MB MG
17465 | VA | 10017 | WestRock-West Point Mill | 2015 | 2 | GN10 | PB08 | CT01 | Wood/Wood Waste Biomass | 25 | 2622 | 2517 | [6 empty] | 426767 | 426767 |  |  | 194410 | 223249 | 9108 | 0 |  |  | 282.2 | 8.1 |  |  |  |  | 672 |  | (RI) Recirculate: Induced Draft |  | RI | Closed | Fresh | Ground | Wells | Pamunkey River | OP | 12 | 1968 |  |  | OP | 6 | 1964 |  |  | OP | 12 | 1984 | Y | BLQ | ST | N/A | Industrial CHP | 1 |  |  |  | 1C MB MG
17465 | VA | 10017 | WestRock-West Point Mill | 2015 | 3 | GN10 | PB08 | CT01 | Wood/Wood Waste Biomass | 25 | 8116 | 7791 | [6 empty] | 274418 | 274418 |  |  | 127950 | 145902 | 566 | 0 |  |  | 312.5 | 8.9 |  |  |  |  | 744 |  | (RI) Recirculate: Induced Draft |  | RI | Closed | Fresh | Ground | Wells | Pamunkey River | OP | 12 | 1968 |  |  | OP | 6 | 1964 |  |  | OP | 12 | 1984 | Y | BLQ | ST | N/A | Industrial CHP | 1 |  |  |  | 1C MB MG
17465 | VA | 10017 | WestRock-West Point Mill | 2015 | 4 | GN10 | PB08 | CT01 | Wood/Wood Waste Biomass | 25 | 14125 | 13560 | [6 empty] | 341362 | 341362 |  |  | 6416 | 333766 | 1180 | 0 |  |  | 302.4 | 8.6 |  |  |  |  | 720 |  | (RI) Recirculate: Induced Draft |  | RI | Closed | Fresh | Ground | Wells | Pamunkey River | OP | 12 | 1968 |  |  | OP | 6 | 1964 |  |  | OP | 12 | 1984 | Y | BLQ | ST | N/A | Industrial CHP | 1 |  |  |  | 1C MB MG
17465 | VA | 10017 | WestRock-West Point Mill | 2015 | 5 | GN10 | PB08 | CT01 | Wood/Wood Waste Biomass | 25 | 13607 | 13063 | [6 empty] | 357860 | 357860 |  |  | 18216 | 337001 | 2643 | 0 |  |  | 312.5 | 8.9 |  |  |  |  | 744 |  | (RI) Recirculate: Induced Draft |  | RI | Closed | Fresh | Ground | Wells | Pamunkey River | OP | 12 | 1968 |  |  | OP | 6 | 1964 |  |  | OP | 12 | 1984 | Y | BLQ | ST | N/A | Industrial CHP | 1 |  |  |  | 1C MB MG
17465 | VA | 10017 | WestRock-West Point Mill | 2015 | 6 | GN10 | PB08 | CT01 | Wood/Wood Waste Biomass | 25 | 13026 | 12505 | [6 empty] | 350180 | 350180 |  |  | 9240 | 338689 | 2251 | 0 |  |  | 302.4 | 8.6 |  |  |  |  | 720 |  | (RI) Recirculate: Induced Draft |  | RI | Closed | Fresh | Ground | Wells | Pamunkey River | OP | 12 | 1968 |  |  | OP | 6 | 1964 |  |  | OP | 12 | 1984 | Y | BLQ | ST | N/A | Industrial CHP | 1 |  |  |  | 1C MB MG
17465 | VA | 10017 | WestRock-West Point Mill | 2015 | 7 | GN10 | PB08 | CT01 | Wood/Wood Waste Biomass | 25 | 10216 | 9807 | [6 empty] | 366522 | 366522 |  |  | 0 | 366510 | 12 | 0 |  |  | 312.5 | 8.9 |  |  |  |  | 744 |  | (RI) Recirculate: Induced Draft |  | RI | Closed | Fresh | Ground | Wells | Pamunkey River | OP | 12 | 1968 |  |  | OP | 6 | 1964 |  |  | OP | 12 | 1984 | Y | BLQ | ST | N/A | Industrial CHP | 1 |  |  |  | 1C MB MG
17465 | VA | 10017 | WestRock-West Point Mill | 2015 | 8 | GN10 | PB08 | CT01 | Wood/Wood Waste Biomass | 25 | 10722 | 10293 | [6 empty] | 360348 | 360348 |  |  | 14043 | 346205 | 100 | 0 |  |  | 312.5 | 8.9 |  |  |  |  | 744 |  | (RI) Recirculate: Induced Draft |  | RI | Closed | Fresh | Ground | Wells | Pamunkey River | OP | 12 | 1968 |  |  | OP | 6 | 1964 |  |  | OP | 12 | 1984 | Y | BLQ | ST | N/A | Industrial CHP | 1 |  |  |  | 1C MB MG
17465 | VA | 10017 | WestRock-West Point Mill | 2015 | 9 | GN10 | PB08 | CT01 | Wood/Wood Waste Biomass | 25 | 10242 | 9832 | [6 empty] | 345805 | 345805 |  |  | 12225 | 333480 | 100 | 0 |  |  | 302.4 | 8.6 |  |  |  |  | 720 |  | (RI) Recirculate: Induced Draft |  | RI | Closed | Fresh | Ground | Wells | Pamunkey River | OP | 12 | 1968 |  |  | OP | 6 | 1964 |  |  | OP | 12 | 1984 | Y | BLQ | ST | N/A | Industrial CHP | 1 |  |  |  | 1C MB MG
17465 | VA | 10017 | WestRock-West Point Mill | 2015 | 10 | GN10 | PB08 | CT01 | Wood/Wood Waste Biomass | 25 | 10629 | 10204 | [6 empty] | 376539 | 376539 |  |  | 49959 | 317637 | 8944 | 0 |  |  | 312.5 | 8.9 |  |  |  |  | 744 |  | (RI) Recirculate: Induced Draft |  | RI | Closed | Fresh | Ground | Wells | Pamunkey River | OP | 12 | 1968 |  |  | OP | 6 | 1964 |  |  | OP | 12 | 1984 | Y | BLQ | ST | N/A | Industrial CHP | 1 |  |  |  | 1C MB MG
17465 | VA | 10017 | WestRock-West Point Mill | 2015 | 11 | GN10 | PB08 | CT01 | Wood/Wood Waste Biomass | 25 | 10928 | 10491 | [6 empty] | 356397 | 356397 |  |  | 0 | 356326 | 71 | 0 |  |  | 302.4 | 8.6 |  |  |  |  | 720 |  | (RI) Recirculate: Induced Draft |  | RI | Closed | Fresh | Ground | Wells | Pamunkey River | OP | 12 | 1968 |  |  | OP | 6 | 1964 |  |  | OP | 12 | 1984 | Y | BLQ | ST | N/A | Industrial CHP | 1 |  |  |  | 1C MB MG
17465 | VA | 10017 | WestRock-West Point Mill | 2015 | 12 | GN10 | PB08 | CT01 | Wood/Wood Waste Biomass | 25 | 11355 | 10901 | [6 empty] | 380020 | 380020 |  |  | 9500 | 369361 | 1159 | 0 |  |  | 312.5 | 8.9 |  |  |  |  | 744 |  | (RI) Recirculate: Induced Draft |  | RI | Closed | Fresh | Ground | Wells | Pamunkey River | OP | 12 | 1968 |  |  | OP | 6 | 1964 |  |  | OP | 12 | 1984 | Y | BLQ | ST | N/A | Industrial CHP | 1 |  |  |  | 1C MB MG
17465 | VA | 10017 | WestRock-West Point Mill | 2015 | 1 | GEN8 | PB10 | CT01 | Wood/Wood Waste Biomass | 5 | 384 | 369 | [6 empty] | 422590 | 422590 |  |  | 0 | 17218 | 161 | 405211 |  |  | 312.5 | 8.9 |  |  |  |  | 744 |  | (RI) Recirculate: Induced Draft |  | RI | Closed | Fresh | Ground | Wells | Pamunkey River | SB | 1 | 1954 |  |  | OP | 6 | 1981 |  |  | OP | 12 | 1984 | Y | BLQ | ST | N/A | Industrial CHP | 1 |  |  |  | 1C MB MG
17465 | VA | 10017 | WestRock-West Point Mill | 2015 | 2 | GEN8 | PB10 | CT01 | Wood/Wood Waste Biomass | 5 | 1453 | 1395 | [6 empty] | 394176 | 394176 |  |  | 0 | 16873 | 4886 | 372416 |  |  | 282.2 | 8.1 |  |  |  |  | 672 |  | (RI) Recirculate: Induced Draft |  | RI | Closed | Fresh | Ground | Wells | Pamunkey River | SB | 1 | 1954 |  |  | OP | 6 | 1981 |  |  | OP | 12 | 1984 | Y | BLQ | ST | N/A | Industrial CHP | 1 |  |  |  | 1C MB MG
17465 | VA | 10017 | WestRock-West Point Mill | 2015 | 3 | GEN8 | PB10 | CT01 | Wood/Wood Waste Biomass | 5 | 0 | 0 | [6 empty] | 277352 | 277352 |  |  | 0 | 27082 | 0 | 250270 |  |  | 312.5 | 8.9 |  |  |  |  | 744 |  | (RI) Recirculate: Induced Draft |  | RI | Closed | Fresh | Ground | Wells | Pamunkey River | SB | 1 | 1954 |  |  | OP | 6 | 1981 |  |  | OP | 12 | 1984 | Y | BLQ | ST | N/A | Industrial CHP | 1 |  |  |  | 1C MB MG
17465 | VA | 10017 | WestRock-West Point Mill | 2015 | 4 | GEN8 | PB10 | CT01 | Wood/Wood Waste Biomass | 5 | 882 | 847 | [6 empty] | 398788 | 398788 |  |  | 0 | 48385 | 1113 | 349290 |  |  | 302.4 | 8.6 |  |  |  |  | 720 |  | (RI) Recirculate: Induced Draft |  | RI | Closed | Fresh | Ground | Wells | Pamunkey River | SB | 1 | 1954 |  |  | OP | 6 | 1981 |  |  | OP | 12 | 1984 | Y | BLQ | ST | N/A | Industrial CHP | 1 |  |  |  | 1C MB MG
17465 | VA | 10017 | WestRock-West Point Mill | 2015 | 5 | GEN8 | PB10 | CT01 | Wood/Wood Waste Biomass | 5 | 0 | 0 | [6 empty] | 438494 | 438494 |  |  | 0 | 48183 | 0 | 390310 |  |  | 312.5 | 8.9 |  |  |  |  | 744 |  | (RI) Recirculate: Induced Draft |  | RI | Closed | Fresh | Ground | Wells | Pamunkey River | SB | 1 | 1954 |  |  | OP | 6 | 1981 |  |  | OP | 12 | 1984 | Y | BLQ | ST | N/A | Industrial CHP | 1 |  |  |  | 1C MB MG
17465 | VA | 10017 | WestRock-West Point Mill | 2015 | 6 | GEN8 | PB10 | CT01 | Wood/Wood Waste Biomass | 5 | 0 | 0 | [6 empty] | 390167 | 390167 |  |  | 0 | 70460 | 792 | 318915 |  |  | 302.4 | 8.6 |  |  |  |  | 720 |  | (RI) Recirculate: Induced Draft |  | RI | Closed | Fresh | Ground | Wells | Pamunkey River | SB | 1 | 1954 |  |  | OP | 6 | 1981 |  |  | OP | 12 | 1984 | Y | BLQ | ST | N/A | Industrial CHP | 1 |  |  |  | 1C MB MG
17465 | VA | 10017 | WestRock-West Point Mill | 2015 | 7 | GEN8 | PB10 | CT01 | Wood/Wood Waste Biomass | 5 | 0 | 0 | [6 empty] | 422633 | 422633 |  |  | 0 | 34493 | 0 | 388141 |  |  | 312.5 | 8.9 |  |  |  |  | 744 |  | (RI) Recirculate: Induced Draft |  | RI | Closed | Fresh | Ground | Wells | Pamunkey River | SB | 1 | 1954 |  |  | OP | 6 | 1981 |  |  | OP | 12 | 1984 | Y | BLQ | ST | N/A | Industrial CHP | 1 |  |  |  | 1C MB MG
17465 | VA | 10017 | WestRock-West Point Mill | 2015 | 8 | GEN8 | PB10 | CT01 | Wood/Wood Waste Biomass | 5 | 0 | 0 | [6 empty] | 404869 | 404869 |  |  | 0 | 61279 | 0 | 343590 |  |  | 312.5 | 8.9 |  |  |  |  | 744 |  | (RI) Recirculate: Induced Draft |  | RI | Closed | Fresh | Ground | Wells | Pamunkey River | SB | 1 | 1954 |  |  | OP | 6 | 1981 |  |  | OP | 12 | 1984 | Y | BLQ | ST | N/A | Industrial CHP | 1 |  |  |  | 1C MB MG
17465 | VA | 10017 | WestRock-West Point Mill | 2015 | 9 | GEN8 | PB10 | CT01 | Wood/Wood Waste Biomass | 5 | 0 | 0 | [6 empty] | 362303 | 362303 |  |  | 0 | 18330 | 0 | 343973 |  |  | 302.4 | 8.6 |  |  |  |  | 720 |  | (RI) Recirculate: Induced Draft |  | RI | Closed | Fresh | Ground | Wells | Pamunkey River | SB | 1 | 1954 |  |  | OP | 6 | 1981 |  |  | OP | 12 | 1984 | Y | BLQ | ST | N/A | Industrial CHP | 1 |  |  |  | 1C MB MG
17465 | VA | 10017 | WestRock-West Point Mill | 2015 | 10 | GEN8 | PB10 | CT01 | Wood/Wood Waste Biomass | 5 | 0 | 0 | [6 empty] | 439148 | 439148 |  |  | 0 | 38488 | 296 | 400364 |  |  | 312.5 | 8.9 |  |  |  |  | 744 |  | (RI) Recirculate: Induced Draft |  | RI | Closed | Fresh | Ground | Wells | Pamunkey River | SB | 1 | 1954 |  |  | OP | 6 | 1981 |  |  | OP | 12 | 1984 | Y | BLQ | ST | N/A | Industrial CHP | 1 |  |  |  | 1C MB MG
17465 | VA | 10017 | WestRock-West Point Mill | 2015 | 11 | GEN8 | PB10 | CT01 | Wood/Wood Waste Biomass | 5 | 0 | 0 | [6 empty] | 425971 | 425971 |  |  | 0 | 41057 | 0 | 384914 |  |  | 302.4 | 8.6 |  |  |  |  | 720 |  | (RI) Recirculate: Induced Draft |  | RI | Closed | Fresh | Ground | Wells | Pamunkey River | SB | 1 | 1954 |  |  | OP | 6 | 1981 |  |  | OP | 12 | 1984 | Y | BLQ | ST | N/A | Industrial CHP | 1 |  |  |  | 1C MB MG
17465 | VA | 10017 | WestRock-West Point Mill | 2015 | 12 | GEN8 | PB10 | CT01 | Wood/Wood Waste Biomass | 5 | 0 | 0 | [6 empty] | 435124 | 435124 |  |  | 0 | 87252 | 13 | 347860 |  |  | 312.5 | 8.9 |  |  |  |  | 744 |  | (RI) Recirculate: Induced Draft |  | RI | Closed | Fresh | Ground | Wells | Pamunkey River | SB | 1 | 1954 |  |  | OP | 6 | 1981 |  |  | OP | 12 | 1984 | Y | BLQ | ST | N/A | Industrial CHP | 1 |  |  |  | 1C MB MG
17465 | VA | 10017 | WestRock-West Point Mill | 2015 | 1 | GEN9 | PB10 | CT01 | Wood/Wood Waste Biomass | 10 | 6716 | 6448 | [6 empty] | 422590 | 422590 |  |  | 0 | 17218 | 161 | 405211 |  |  | 312.5 | 8.9 |  |  |  |  | 744 |  | (RI) Recirculate: Induced Draft |  | RI | Closed | Fresh | Ground | Wells | Pamunkey River | OP | 10 | 1960 |  |  | OP | 6 | 1981 |  |  | OP | 12 | 1984 | Y | BLQ | ST | N/A | Industrial CHP | 1 |  |  |  | 1C MB MG
17465 | VA | 10017 | WestRock-West Point Mill | 2015 | 2 | GEN9 | PB10 | CT01 | Wood/Wood Waste Biomass | 10 | 6106 | 5861 | [6 empty] | 394176 | 394176 |  |  | 0 | 16873 | 4886 | 372416 |  |  | 282.2 | 8.1 |  |  |  |  | 672 |  | (RI) Recirculate: Induced Draft |  | RI | Closed | Fresh | Ground | Wells | Pamunkey River | OP | 10 | 1960 |  |  | OP | 6 | 1981 |  |  | OP | 12 | 1984 | Y | BLQ | ST | N/A | Industrial CHP | 1 |  |  |  | 1C MB MG
17465 | VA | 10017 | WestRock-West Point Mill | 2015 | 3 | GEN9 | PB10 | CT01 | Wood/Wood Waste Biomass | 10 | 4827 | 4634 | [6 empty] | 277352 | 277352 |  |  | 0 | 27082 | 0 | 250270 |  |  | 312.5 | 8.9 |  |  |  |  | 744 |  | (RI) Recirculate: Induced Draft |  | RI | Closed | Fresh | Ground | Wells | Pamunkey River | OP | 10 | 1960 |  |  | OP | 6 | 1981 |  |  | OP | 12 | 1984 | Y | BLQ | ST | N/A | Industrial CHP | 1 |  |  |  | 1C MB MG
17465 | VA | 10017 | WestRock-West Point Mill | 2015 | 4 | GEN9 | PB10 | CT01 | Wood/Wood Waste Biomass | 10 | 6381 | 6126 | [6 empty] | 398788 | 398788 |  |  | 0 | 48385 | 1113 | 349290 |  |  | 302.4 | 8.6 |  |  |  |  | 720 |  | (RI) Recirculate: Induced Draft |  | RI | Closed | Fresh | Ground | Wells | Pamunkey River | OP | 10 | 1960 |  |  | OP | 6 | 1981 |  |  | OP | 12 | 1984 | Y | BLQ | ST | N/A | Industrial CHP | 1 |  |  |  | 1C MB MG
17465 | VA | 10017 | WestRock-West Point Mill | 2015 | 5 | GEN9 | PB10 | CT01 | Wood/Wood Waste Biomass | 10 | 3273 | 3142 | [6 empty] | 438494 | 438494 |  |  | 0 | 48183 | 0 | 390310 |  |  | 312.5 | 8.9 |  |  |  |  | 744 |  | (RI) Recirculate: Induced Draft |  | RI | Closed | Fresh | Ground | Wells | Pamunkey River | OP | 10 | 1960 |  |  | OP | 6 | 1981 |  |  | OP | 12 | 1984 | Y | BLQ | ST | N/A | Industrial CHP | 1 |  |  |  | 1C MB MG
17465 | VA | 10017 | WestRock-West Point Mill | 2015 | 6 | GEN9 | PB10 | CT01 | Wood/Wood Waste Biomass | 10 | 4087 | 3923 | [6 empty] | 390167 | 390167 |  |  | 0 | 70460 | 792 | 318915 |  |  | 302.4 | 8.6 |  |  |  |  | 720 |  | (RI) Recirculate: Induced Draft |  | RI | Closed | Fresh | Ground | Wells | Pamunkey River | OP | 10 | 1960 |  |  | OP | 6 | 1981 |  |  | OP | 12 | 1984 | Y | BLQ | ST | N/A | Industrial CHP | 1 |  |  |  | 1C MB MG
17465 | VA | 10017 | WestRock-West Point Mill | 2015 | 7 | GEN9 | PB10 | CT01 | Wood/Wood Waste Biomass | 10 | 6423 | 6166 | [6 empty] | 422633 | 422633 |  |  | 0 | 34493 | 0 | 388141 |  |  | 312.5 | 8.9 |  |  |  |  | 744 |  | (RI) Recirculate: Induced Draft |  | RI | Closed | Fresh | Ground | Wells | Pamunkey River | OP | 10 | 1960 |  |  | OP | 6 | 1981 |  |  | OP | 12 | 1984 | Y | BLQ | ST | N/A | Industrial CHP | 1 |  |  |  | 1C MB MG
17465 | VA | 10017 | WestRock-West Point Mill | 2015 | 8 | GEN9 | PB10 | CT01 | Wood/Wood Waste Biomass | 10 | 6233 | 5984 | [6 empty] | 404869 | 404869 |  |  | 0 | 61279 | 0 | 343590 |  |  | 312.5 | 8.9 |  |  |  |  | 744 |  | (RI) Recirculate: Induced Draft |  | RI | Closed | Fresh | Ground | Wells | Pamunkey River | OP | 10 | 1960 |  |  | OP | 6 | 1981 |  |  | OP | 12 | 1984 | Y | BLQ | ST | N/A | Industrial CHP | 1 |  |  |  | 1C MB MG
17465 | VA | 10017 | WestRock-West Point Mill | 2015 | 9 | GEN9 | PB10 | CT01 | Wood/Wood Waste Biomass | 10 | 5344 | 5130 | [6 empty] | 362303 | 362303 |  |  | 0 | 18330 | 0 | 343973 |  |  | 302.4 | 8.6 |  |  |  |  | 720 |  | (RI) Recirculate: Induced Draft |  | RI | Closed | Fresh | Ground | Wells | Pamunkey River | OP | 10 | 1960 |  |  | OP | 6 | 1981 |  |  | OP | 12 | 1984 | Y | BLQ | ST | N/A | Industrial CHP | 1 |  |  |  | 1C MB MG
17465 | VA | 10017 | WestRock-West Point Mill | 2015 | 10 | GEN9 | PB10 | CT01 | Wood/Wood Waste Biomass | 10 | 6531 | 6270 | [6 empty] | 439148 | 439148 |  |  | 0 | 38488 | 296 | 400364 |  |  | 312.5 | 8.9 |  |  |  |  | 744 |  | (RI) Recirculate: Induced Draft |  | RI | Closed | Fresh | Ground | Wells | Pamunkey River | OP | 10 | 1960 |  |  | OP | 6 | 1981 |  |  | OP | 12 | 1984 | Y | BLQ | ST | N/A | Industrial CHP | 1 |  |  |  | 1C MB MG
17465 | VA | 10017 | WestRock-West Point Mill | 2015 | 11 | GEN9 | PB10 | CT01 | Wood/Wood Waste Biomass | 10 | 6475 | 6216 | [6 empty] | 425971 | 425971 |  |  | 0 | 41057 | 0 | 384914 |  |  | 302.4 | 8.6 |  |  |  |  | 720 |  | (RI) Recirculate: Induced Draft |  | RI | Closed | Fresh | Ground | Wells | Pamunkey River | OP | 10 | 1960 |  |  | OP | 6 | 1981 |  |  | OP | 12 | 1984 | Y | BLQ | ST | N/A | Industrial CHP | 1 |  |  |  | 1C MB MG
17465 | VA | 10017 | WestRock-West Point Mill | 2015 | 12 | GEN9 | PB10 | CT01 | Wood/Wood Waste Biomass | 10 | 6760 | 6489 | [6 empty] | 435124 | 435124 |  |  | 0 | 87252 | 13 | 347860 |  |  | 312.5 | 8.9 |  |  |  |  | 744 |  | (RI) Recirculate: Induced Draft |  | RI | Closed | Fresh | Ground | Wells | Pamunkey River | OP | 10 | 1960 |  |  | OP | 6 | 1981 |  |  | OP | 12 | 1984 | Y | BLQ | ST | N/A | Industrial CHP | 1 |  |  |  | 1C MB MG
17465 | VA | 10017 | WestRock-West Point Mill | 2015 | 1 | GN10 | PB10 | CT01 | Wood/Wood Waste Biomass | 25 | 3882 | 3727 | [6 empty] | 422590 | 422590 |  |  | 0 | 17218 | 161 | 405211 |  |  | 312.5 | 8.9 |  |  |  |  | 744 |  | (RI) Recirculate: Induced Draft |  | RI | Closed | Fresh | Ground | Wells | Pamunkey River | OP | 12 | 1968 |  |  | OP | 6 | 1981 |  |  | OP | 12 | 1984 | Y | BLQ | ST | N/A | Industrial CHP | 1 |  |  |  | 1C MB MG
17465 | VA | 10017 | WestRock-West Point Mill | 2015 | 2 | GN10 | PB10 | CT01 | Wood/Wood Waste Biomass | 25 | 2622 | 2517 | [6 empty] | 394176 | 394176 |  |  | 0 | 16873 | 4886 | 372416 |  |  | 282.2 | 8.1 |  |  |  |  | 672 |  | (RI) Recirculate: Induced Draft |  | RI | Closed | Fresh | Ground | Wells | Pamunkey River | OP | 12 | 1968 |  |  | OP | 6 | 1981 |  |  | OP | 12 | 1984 | Y | BLQ | ST | N/A | Industrial CHP | 1 |  |  |  | 1C MB MG
17465 | VA | 10017 | WestRock-West Point Mill | 2015 | 3 | GN10 | PB10 | CT01 | Wood/Wood Waste Biomass | 25 | 8116 | 7791 | [6 empty] | 277352 | 277352 |  |  | 0 | 27082 | 0 | 250270 |  |  | 312.5 | 8.9 |  |  |  |  | 744 |  | (RI) Recirculate: Induced Draft |  | RI | Closed | Fresh | Ground | Wells | Pamunkey River | OP | 12 | 1968 |  |  | OP | 6 | 1981 |  |  | OP | 12 | 1984 | Y | BLQ | ST | N/A | Industrial CHP | 1 |  |  |  | 1C MB MG
17465 | VA | 10017 | WestRock-West Point Mill | 2015 | 4 | GN10 | PB10 | CT01 | Wood/Wood Waste Biomass | 25 | 14125 | 13560 | [6 empty] | 398788 | 398788 |  |  | 0 | 48385 | 1113 | 349290 |  |  | 302.4 | 8.6 |  |  |  |  | 720 |  | (RI) Recirculate: Induced Draft |  | RI | Closed | Fresh | Ground | Wells | Pamunkey River | OP | 12 | 1968 |  |  | OP | 6 | 1981 |  |  | OP | 12 | 1984 | Y | BLQ | ST | N/A | Industrial CHP | 1 |  |  |  | 1C MB MG
17465 | VA | 10017 | WestRock-West Point Mill | 2015 | 5 | GN10 | PB10 | CT01 | Wood/Wood Waste Biomass | 25 | 13607 | 13063 | [6 empty] | 438494 | 438494 |  |  | 0 | 48183 | 0 | 390310 |  |  | 312.5 | 8.9 |  |  |  |  | 744 |  | (RI) Recirculate: Induced Draft |  | RI | Closed | Fresh | Ground | Wells | Pamunkey River | OP | 12 | 1968 |  |  | OP | 6 | 1981 |  |  | OP | 12 | 1984 | Y | BLQ | ST | N/A | Industrial CHP | 1 |  |  |  | 1C MB MG
17465 | VA | 10017 | WestRock-West Point Mill | 2015 | 6 | GN10 | PB10 | CT01 | Wood/Wood Waste Biomass | 25 | 13026 | 12505 | [6 empty] | 390167 | 390167 |  |  | 0 | 70460 | 792 | 318915 |  |  | 302.4 | 8.6 |  |  |  |  | 720 |  | (RI) Recirculate: Induced Draft |  | RI | Closed | Fresh | Ground | Wells | Pamunkey River | OP | 12 | 1968 |  |  | OP | 6 | 1981 |  |  | OP | 12 | 1984 | Y | BLQ | ST | N/A | Industrial CHP | 1 |  |  |  | 1C MB MG
17465 | VA | 10017 | WestRock-West Point Mill | 2015 | 7 | GN10 | PB10 | CT01 | Wood/Wood Waste Biomass | 25 | 10216 | 9807 | [6 empty] | 422633 | 422633 |  |  | 0 | 34493 | 0 | 388141 |  |  | 312.5 | 8.9 |  |  |  |  | 744 |  | (RI) Recirculate: Induced Draft |  | RI | Closed | Fresh | Ground | Wells | Pamunkey River | OP | 12 | 1968 |  |  | OP | 6 | 1981 |  |  | OP | 12 | 1984 | Y | BLQ | ST | N/A | Industrial CHP | 1 |  |  |  | 1C MB MG
17465 | VA | 10017 | WestRock-West Point Mill | 2015 | 8 | GN10 | PB10 | CT01 | Wood/Wood Waste Biomass | 25 | 10722 | 10293 | [6 empty] | 404869 | 404869 |  |  | 0 | 61279 | 0 | 343590 |  |  | 312.5 | 8.9 |  |  |  |  | 744 |  | (RI) Recirculate: Induced Draft |  | RI | Closed | Fresh | Ground | Wells | Pamunkey River | OP | 12 | 1968 |  |  | OP | 6 | 1981 |  |  | OP | 12 | 1984 | Y | BLQ | ST | N/A | Industrial CHP | 1 |  |  |  | 1C MB MG
17465 | VA | 10017 | WestRock-West Point Mill | 2015 | 9 | GN10 | PB10 | CT01 | Wood/Wood Waste Biomass | 25 | 10242 | 9832 | [6 empty] | 362303 | 362303 |  |  | 0 | 18330 | 0 | 343973 |  |  | 302.4 | 8.6 |  |  |  |  | 720 |  | (RI) Recirculate: Induced Draft |  | RI | Closed | Fresh | Ground | Wells | Pamunkey River | OP | 12 | 1968 |  |  | OP | 6 | 1981 |  |  | OP | 12 | 1984 | Y | BLQ | ST | N/A | Industrial CHP | 1 |  |  |  | 1C MB MG
17465 | VA | 10017 | WestRock-West Point Mill | 2015 | 10 | GN10 | PB10 | CT01 | Wood/Wood Waste Biomass | 25 | 10629 | 10204 | [6 empty] | 439148 | 439148 |  |  | 0 | 38488 | 296 | 400364 |  |  | 312.5 | 8.9 |  |  |  |  | 744 |  | (RI) Recirculate: Induced Draft |  | RI | Closed | Fresh | Ground | Wells | Pamunkey River | OP | 12 | 1968 |  |  | OP | 6 | 1981 |  |  | OP | 12 | 1984 | Y | BLQ | ST | N/A | Industrial CHP | 1 |  |  |  | 1C MB MG
17465 | VA | 10017 | WestRock-West Point Mill | 2015 | 11 | GN10 | PB10 | CT01 | Wood/Wood Waste Biomass | 25 | 10928 | 10491 | [6 empty] | 425971 | 425971 |  |  | 0 | 41057 | 0 | 384914 |  |  | 302.4 | 8.6 |  |  |  |  | 720 |  | (RI) Recirculate: Induced Draft |  | RI | Closed | Fresh | Ground | Wells | Pamunkey River | OP | 12 | 1968 |  |  | OP | 6 | 1981 |  |  | OP | 12 | 1984 | Y | BLQ | ST | N/A | Industrial CHP | 1 |  |  |  | 1C MB MG
17465 | VA | 10017 | WestRock-West Point Mill | 2015 | 12 | GN10 | PB10 | CT01 | Wood/Wood Waste Biomass | 25 | 11355 | 10901 | [6 empty] | 435124 | 435124 |  |  | 0 | 87252 | 13 | 347860 |  |  | 312.5 | 8.9 |  |  |  |  | 744 |  | (RI) Recirculate: Induced Draft |  | RI | Closed | Fresh | Ground | Wells | Pamunkey River | OP | 12 | 1968 |  |  | OP | 6 | 1981 |  |  | OP | 12 | 1984 | Y | BLQ | ST | N/A | Industrial CHP | 1 |  |  |  | 1C MB MG
17465 | VA | 10017 | WestRock-West Point Mill | 2015 | 1 | GN11 | PB10 | CT01 | Wood/Wood Waste Biomass | 15 | 11264 | 10813 | [6 empty] | 422590 | 422590 |  |  | 0 | 17218 | 161 | 405211 |  |  | 312.5 | 8.9 |  |  |  |  | 744 |  | (RI) Recirculate: Induced Draft |  | RI | Closed | Fresh | Ground | Wells | Pamunkey River | OP | 8 | 1977 |  |  | OP | 6 | 1981 |  |  | OP | 12 | 1984 | Y | BLQ | ST | N/A | Industrial CHP | 1 |  |  |  | 1C MB MG
17465 | VA | 10017 | WestRock-West Point Mill | 2015 | 2 | GN11 | PB10 | CT01 | Wood/Wood Waste Biomass | 15 | 10985 | 10546 | [6 empty] | 394176 | 394176 |  |  | 0 | 16873 | 4886 | 372416 |  |  | 282.2 | 8.1 |  |  |  |  | 672 |  | (RI) Recirculate: Induced Draft |  | RI | Closed | Fresh | Ground | Wells | Pamunkey River | OP | 8 | 1977 |  |  | OP | 6 | 1981 |  |  | OP | 12 | 1984 | Y | BLQ | ST | N/A | Industrial CHP | 1 |  |  |  | 1C MB MG
17465 | VA | 10017 | WestRock-West Point Mill | 2015 | 3 | GN11 | PB10 | CT01 | Wood/Wood Waste Biomass | 15 | 6979 | 6700 | [6 empty] | 277352 | 277352 |  |  | 0 | 27082 | 0 | 250270 |  |  | 312.5 | 8.9 |  |  |  |  | 744 |  | (RI) Recirculate: Induced Draft |  | RI | Closed | Fresh | Ground | Wells | Pamunkey River | OP | 8 | 1977 |  |  | OP | 6 | 1981 |  |  | OP | 12 | 1984 | Y | BLQ | ST | N/A | Industrial CHP | 1 |  |  |  | 1C MB MG
17465 | VA | 10017 | WestRock-West Point Mill | 2015 | 4 | GN11 | PB10 | CT01 | Wood/Wood Waste Biomass | 15 | 10658 | 10231 | [6 empty] | 398788 | 398788 |  |  | 0 | 48385 | 1113 | 349290 |  |  | 302.4 | 8.6 |  |  |  |  | 720 |  | (RI) Recirculate: Induced Draft |  | RI | Closed | Fresh | Ground | Wells | Pamunkey River | OP | 8 | 1977 |  |  | OP | 6 | 1981 |  |  | OP | 12 | 1984 | Y | BLQ | ST | N/A | Industrial CHP | 1 |  |  |  | 1C MB MG
17465 | VA | 10017 | WestRock-West Point Mill | 2015 | 5 | GN11 | PB10 | CT01 | Wood/Wood Waste Biomass | 15 | 11891 | 11415 | [6 empty] | 438494 | 438494 |  |  | 0 | 48183 | 0 | 390310 |  |  | 312.5 | 8.9 |  |  |  |  | 744 |  | (RI) Recirculate: Induced Draft |  | RI | Closed | Fresh | Ground | Wells | Pamunkey River | OP | 8 | 1977 |  |  | OP | 6 | 1981 |  |  | OP | 12 | 1984 | Y | BLQ | ST | N/A | Industrial CHP | 1 |  |  |  | 1C MB MG
17465 | VA | 10017 | WestRock-West Point Mill | 2015 | 6 | GN11 | PB10 | CT01 | Wood/Wood Waste Biomass | 15 | 11400 | 10944 | [6 empty] | 390167 | 390167 |  |  | 0 | 70460 | 792 | 318915 |  |  | 302.4 | 8.6 |  |  |  |  | 720 |  | (RI) Recirculate: Induced Draft |  | RI | Closed | Fresh | Ground | Wells | Pamunkey River | OP | 8 | 1977 |  |  | OP | 6 | 1981 |  |  | OP | 12 | 1984 | Y | BLQ | ST | N/A | Industrial CHP | 1 |  |  |  | 1C MB MG
17465 | VA | 10017 | WestRock-West Point Mill | 2015 | 7 | GN11 | PB10 | CT01 | Wood/Wood Waste Biomass | 15 | 11236 | 10786 | [6 empty] | 422633 | 422633 |  |  | 0 | 34493 | 0 | 388141 |  |  | 312.5 | 8.9 |  |  |  |  | 744 |  | (RI) Recirculate: Induced Draft |  | RI | Closed | Fresh | Ground | Wells | Pamunkey River | OP | 8 | 1977 |  |  | OP | 6 | 1981 |  |  | OP | 12 | 1984 | Y | BLQ | ST | N/A | Industrial CHP | 1 |  |  |  | 1C MB MG
17465 | VA | 10017 | WestRock-West Point Mill | 2015 | 8 | GN11 | PB10 | CT01 | Wood/Wood Waste Biomass | 15 | 11585 | 11121 | [6 empty] | 404869 | 404869 |  |  | 0 | 61279 | 0 | 343590 |  |  | 312.5 | 8.9 |  |  |  |  | 744 |  | (RI) Recirculate: Induced Draft |  | RI | Closed | Fresh | Ground | Wells | Pamunkey River | OP | 8 | 1977 |  |  | OP | 6 | 1981 |  |  | OP | 12 | 1984 | Y | BLQ | ST | N/A | Industrial CHP | 1 |  |  |  | 1C MB MG
17465 | VA | 10017 | WestRock-West Point Mill | 2015 | 9 | GN11 | PB10 | CT01 | Wood/Wood Waste Biomass | 15 | 10980 | 10541 | [6 empty] | 362303 | 362303 |  |  | 0 | 18330 | 0 | 343973 |  |  | 302.4 | 8.6 |  |  |  |  | 720 |  | (RI) Recirculate: Induced Draft |  | RI | Closed | Fresh | Ground | Wells | Pamunkey River | OP | 8 | 1977 |  |  | OP | 6 | 1981 |  |  | OP | 12 | 1984 | Y | BLQ | ST | N/A | Industrial CHP | 1 |  |  |  | 1C MB MG
17465 | VA | 10017 | WestRock-West Point Mill | 2015 | 10 | GN11 | PB10 | CT01 | Wood/Wood Waste Biomass | 15 | 11418 | 10961 | [6 empty] | 439148 | 439148 |  |  | 0 | 38488 | 296 | 400364 |  |  | 312.5 | 8.9 |  |  |  |  | 744 |  | (RI) Recirculate: Induced Draft |  | RI | Closed | Fresh | Ground | Wells | Pamunkey River | OP | 8 | 1977 |  |  | OP | 6 | 1981 |  |  | OP | 12 | 1984 | Y | BLQ | ST | N/A | Industrial CHP | 1 |  |  |  | 1C MB MG
17465 | VA | 10017 | WestRock-West Point Mill | 2015 | 11 | GN11 | PB10 | CT01 | Wood/Wood Waste Biomass | 15 | 11387 | 10931 | [6 empty] | 425971 | 425971 |  |  | 0 | 41057 | 0 | 384914 |  |  | 302.4 | 8.6 |  |  |  |  | 720 |  | (RI) Recirculate: Induced Draft |  | RI | Closed | Fresh | Ground | Wells | Pamunkey River | OP | 8 | 1977 |  |  | OP | 6 | 1981 |  |  | OP | 12 | 1984 | Y | BLQ | ST | N/A | Industrial CHP | 1 |  |  |  | 1C MB MG
17465 | VA | 10017 | WestRock-West Point Mill | 2015 | 12 | GN11 | PB10 | CT01 | Wood/Wood Waste Biomass | 15 | 11683 | 11216 | [6 empty] | 435124 | 435124 |  |  | 0 | 87252 | 13 | 347860 |  |  | 312.5 | 8.9 |  |  |  |  | 744 |  | (RI) Recirculate: Induced Draft |  | RI | Closed | Fresh | Ground | Wells | Pamunkey River | OP | 8 | 1977 |  |  | OP | 6 | 1981 |  |  | OP | 12 | 1984 | Y | BLQ | ST | N/A | Industrial CHP | 1 |  |  |  | 1C MB MG
17465 | VA | 10017 | WestRock-West Point Mill | 2015 | 1 | GN12 | PB10 | CT01 | Wood/Wood Waste Biomass | 46 | 26177 | 25130 | [6 empty] | 422590 | 422590 |  |  | 0 | 17218 | 161 | 405211 |  |  | 312.5 | 8.9 |  |  |  |  | 744 |  | (RI) Recirculate: Induced Draft |  | RI | Closed | Fresh | Ground | Wells | Pamunkey River | OP | 10 | 1985 |  |  | OP | 6 | 1981 |  |  | OP | 12 | 1984 | Y | BLQ | ST | N/A | Industrial CHP | 1 |  |  |  | 1C MB MG
17465 | VA | 10017 | WestRock-West Point Mill | 2015 | 2 | GN12 | PB10 | CT01 | Wood/Wood Waste Biomass | 46 | 21979 | 21100 | [6 empty] | 394176 | 394176 |  |  | 0 | 16873 | 4886 | 372416 |  |  | 282.2 | 8.1 |  |  |  |  | 672 |  | (RI) Recirculate: Induced Draft |  | RI | Closed | Fresh | Ground | Wells | Pamunkey River | OP | 10 | 1985 |  |  | OP | 6 | 1981 |  |  | OP | 12 | 1984 | Y | BLQ | ST | N/A | Industrial CHP | 1 |  |  |  | 1C MB MG
17465 | VA | 10017 | WestRock-West Point Mill | 2015 | 3 | GN12 | PB10 | CT01 | Wood/Wood Waste Biomass | 46 | 9714 | 9326 | [6 empty] | 277352 | 277352 |  |  | 0 | 27082 | 0 | 250270 |  |  | 312.5 | 8.9 |  |  |  |  | 744 |  | (RI) Recirculate: Induced Draft |  | RI | Closed | Fresh | Ground | Wells | Pamunkey River | OP | 10 | 1985 |  |  | OP | 6 | 1981 |  |  | OP | 12 | 1984 | Y | BLQ | ST | N/A | Industrial CHP | 1 |  |  |  | 1C MB MG
17465 | VA | 10017 | WestRock-West Point Mill | 2015 | 4 | GN12 | PB10 | CT01 | Wood/Wood Waste Biomass | 46 | 15920 | 15283 | [6 empty] | 398788 | 398788 |  |  | 0 | 48385 | 1113 | 349290 |  |  | 302.4 | 8.6 |  |  |  |  | 720 |  | (RI) Recirculate: Induced Draft |  | RI | Closed | Fresh | Ground | Wells | Pamunkey River | OP | 10 | 1985 |  |  | OP | 6 | 1981 |  |  | OP | 12 | 1984 | Y | BLQ | ST | N/A | Industrial CHP | 1 |  |  |  | 1C MB MG
17465 | VA | 10017 | WestRock-West Point Mill | 2015 | 5 | GN12 | PB10 | CT01 | Wood/Wood Waste Biomass | 46 | 25486 | 24467 | [6 empty] | 438494 | 438494 |  |  | 0 | 48183 | 0 | 390310 |  |  | 312.5 | 8.9 |  |  |  |  | 744 |  | (RI) Recirculate: Induced Draft |  | RI | Closed | Fresh | Ground | Wells | Pamunkey River | OP | 10 | 1985 |  |  | OP | 6 | 1981 |  |  | OP | 12 | 1984 | Y | BLQ | ST | N/A | Industrial CHP | 1 |  |  |  | 1C MB MG
17465 | VA | 10017 | WestRock-West Point Mill | 2015 | 6 | GN12 | PB10 | CT01 | Wood/Wood Waste Biomass | 46 | 23964 | 23005 | [6 empty] | 390167 | 390167 |  |  | 0 | 70460 | 792 | 318915 |  |  | 302.4 | 8.6 |  |  |  |  | 720 |  | (RI) Recirculate: Induced Draft |  | RI | Closed | Fresh | Ground | Wells | Pamunkey River | OP | 10 | 1985 |  |  | OP | 6 | 1981 |  |  | OP | 12 | 1984 | Y | BLQ | ST | N/A | Industrial CHP | 1 |  |  |  | 1C MB MG
17465 | VA | 10017 | WestRock-West Point Mill | 2015 | 7 | GN12 | PB10 | CT01 | Wood/Wood Waste Biomass | 46 | 23870 | 22915 | [6 empty] | 422633 | 422633 |  |  | 0 | 34493 | 0 | 388141 |  |  | 312.5 | 8.9 |  |  |  |  | 744 |  | (RI) Recirculate: Induced Draft |  | RI | Closed | Fresh | Ground | Wells | Pamunkey River | OP | 10 | 1985 |  |  | OP | 6 | 1981 |  |  | OP | 12 | 1984 | Y | BLQ | ST | N/A | Industrial CHP | 1 |  |  |  | 1C MB MG
17465 | VA | 10017 | WestRock-West Point Mill | 2015 | 8 | GN12 | PB10 | CT01 | Wood/Wood Waste Biomass | 46 | 24517 | 23536 | [6 empty] | 404869 | 404869 |  |  | 0 | 61279 | 0 | 343590 |  |  | 312.5 | 8.9 |  |  |  |  | 744 |  | (RI) Recirculate: Induced Draft |  | RI | Closed | Fresh | Ground | Wells | Pamunkey River | OP | 10 | 1985 |  |  | OP | 6 | 1981 |  |  | OP | 12 | 1984 | Y | BLQ | ST | N/A | Industrial CHP | 1 |  |  |  | 1C MB MG
17465 | VA | 10017 | WestRock-West Point Mill | 2015 | 9 | GN12 | PB10 | CT01 | Wood/Wood Waste Biomass | 46 | 23958 | 23000 | [6 empty] | 362303 | 362303 |  |  | 0 | 18330 | 0 | 343973 |  |  | 302.4 | 8.6 |  |  |  |  | 720 |  | (RI) Recirculate: Induced Draft |  | RI | Closed | Fresh | Ground | Wells | Pamunkey River | OP | 10 | 1985 |  |  | OP | 6 | 1981 |  |  | OP | 12 | 1984 | Y | BLQ | ST | N/A | Industrial CHP | 1 |  |  |  | 1C MB MG
17465 | VA | 10017 | WestRock-West Point Mill | 2015 | 10 | GN12 | PB10 | CT01 | Wood/Wood Waste Biomass | 46 | 24583 | 23599 | [6 empty] | 439148 | 439148 |  |  | 0 | 38488 | 296 | 400364 |  |  | 312.5 | 8.9 |  |  |  |  | 744 |  | (RI) Recirculate: Induced Draft |  | RI | Closed | Fresh | Ground | Wells | Pamunkey River | OP | 10 | 1985 |  |  | OP | 6 | 1981 |  |  | OP | 12 | 1984 | Y | BLQ | ST | N/A | Industrial CHP | 1 |  |  |  | 1C MB MG
17465 | VA | 10017 | WestRock-West Point Mill | 2015 | 11 | GN12 | PB10 | CT01 | Wood/Wood Waste Biomass | 46 | 23245 | 22316 | [6 empty] | 425971 | 425971 |  |  | 0 | 41057 | 0 | 384914 |  |  | 302.4 | 8.6 |  |  |  |  | 720 |  | (RI) Recirculate: Induced Draft |  | RI | Closed | Fresh | Ground | Wells | Pamunkey River | OP | 10 | 1985 |  |  | OP | 6 | 1981 |  |  | OP | 12 | 1984 | Y | BLQ | ST | N/A | Industrial CHP | 1 |  |  |  | 1C MB MG
17465 | VA | 10017 | WestRock-West Point Mill | 2015 | 12 | GN12 | PB10 | CT01 | Wood/Wood Waste Biomass | 46 | 24382 | 23406 | [6 empty] | 435124 | 435124 |  |  | 0 | 87252 | 13 | 347860 |  |  | 312.5 | 8.9 |  |  |  |  | 744 |  | (RI) Recirculate: Induced Draft |  | RI | Closed | Fresh | Ground | Wells | Pamunkey River | OP | 10 | 1985 |  |  | OP | 6 | 1981 |  |  | OP | 12 | 1984 | Y | BLQ | ST | N/A | Industrial CHP | 1 |  |  |  | 1C MB MG
17465 | VA | 10017 | WestRock-West Point Mill | 2015 | 1 | GEN8 | RF04 | CT01 | Wood/Wood Waste Biomass | 5 | 384 | 369 | [6 empty] | 401255 | 401255 |  |  | 0 | 52369 | 6 | 348880 |  |  | 312.5 | 8.9 |  |  |  |  | 744 |  | (RI) Recirculate: Induced Draft |  | RI | Closed | Fresh | Ground | Wells | Pamunkey River | SB | 1 | 1954 |  |  | OP | 6 | 1976 |  |  | OP | 12 | 1984 | Y | BLQ | ST | N/A | Industrial CHP | 1 |  |  |  | 1C MB MG
17465 | VA | 10017 | WestRock-West Point Mill | 2015 | 2 | GEN8 | RF04 | CT01 | Wood/Wood Waste Biomass | 5 | 1453 | 1395 | [6 empty] | 381804 | 381804 |  |  | 0 | 68427 | 12186 | 301190 |  |  | 282.2 | 8.1 |  |  |  |  | 672 |  | (RI) Recirculate: Induced Draft |  | RI | Closed | Fresh | Ground | Wells | Pamunkey River | SB | 1 | 1954 |  |  | OP | 6 | 1976 |  |  | OP | 12 | 1984 | Y | BLQ | ST | N/A | Industrial CHP | 1 |  |  |  | 1C MB MG
17465 | VA | 10017 | WestRock-West Point Mill | 2015 | 3 | GEN8 | RF04 | CT01 | Wood/Wood Waste Biomass | 5 | 0 | 0 | [6 empty] | 191128 | 191128 |  |  | 0 | 57142 | 0 | 133986 |  |  | 312.5 | 8.9 |  |  |  |  | 744 |  | (RI) Recirculate: Induced Draft |  | RI | Closed | Fresh | Ground | Wells | Pamunkey River | SB | 1 | 1954 |  |  | OP | 6 | 1976 |  |  | OP | 12 | 1984 | Y | BLQ | ST | N/A | Industrial CHP | 1 |  |  |  | 1C MB MG
17465 | VA | 10017 | WestRock-West Point Mill | 2015 | 4 | GEN8 | RF04 | CT01 | Wood/Wood Waste Biomass | 5 | 882 | 847 | [6 empty] | 372032 | 372032 |  |  | 0 | 39571 | 0 | 332461 |  |  | 302.4 | 8.6 |  |  |  |  | 720 |  | (RI) Recirculate: Induced Draft |  | RI | Closed | Fresh | Ground | Wells | Pamunkey River | SB | 1 | 1954 |  |  | OP | 6 | 1976 |  |  | OP | 12 | 1984 | Y | BLQ | ST | N/A | Industrial CHP | 1 |  |  |  | 1C MB MG
17465 | VA | 10017 | WestRock-West Point Mill | 2015 | 5 | GEN8 | RF04 | CT01 | Wood/Wood Waste Biomass | 5 | 0 | 0 | [6 empty] | 417118 | 417118 |  |  | 0 | 44662 | 0 | 372456 |  |  | 312.5 | 8.9 |  |  |  |  | 744 |  | (RI) Recirculate: Induced Draft |  | RI | Closed | Fresh | Ground | Wells | Pamunkey River | SB | 1 | 1954 |  |  | OP | 6 | 1976 |  |  | OP | 12 | 1984 | Y | BLQ | ST | N/A | Industrial CHP | 1 |  |  |  | 1C MB MG
17465 | VA | 10017 | WestRock-West Point Mill | 2015 | 6 | GEN8 | RF04 | CT01 | Wood/Wood Waste Biomass | 5 | 0 | 0 | [6 empty] | 396421 | 396421 |  |  | 0 | 30797 | 0 | 365624 |  |  | 302.4 | 8.6 |  |  |  |  | 720 |  | (RI) Recirculate: Induced Draft |  | RI | Closed | Fresh | Ground | Wells | Pamunkey River | SB | 1 | 1954 |  |  | OP | 6 | 1976 |  |  | OP | 12 | 1984 | Y | BLQ | ST | N/A | Industrial CHP | 1 |  |  |  | 1C MB MG
17465 | VA | 10017 | WestRock-West Point Mill | 2015 | 7 | GEN8 | RF04 | CT01 | Wood/Wood Waste Biomass | 5 | 0 | 0 | [6 empty] | 373628 | 373628 |  |  | 0 | 28119 | 0 | 345509 |  |  | 312.5 | 8.9 |  |  |  |  | 744 |  | (RI) Recirculate: Induced Draft |  | RI | Closed | Fresh | Ground | Wells | Pamunkey River | SB | 1 | 1954 |  |  | OP | 6 | 1976 |  |  | OP | 12 | 1984 | Y | BLQ | ST | N/A | Industrial CHP | 1 |  |  |  | 1C MB MG
17465 | VA | 10017 | WestRock-West Point Mill | 2015 | 8 | GEN8 | RF04 | CT01 | Wood/Wood Waste Biomass | 5 | 0 | 0 | [6 empty] | 434460 | 434460 |  |  | 0 | 23711 | 0 | 410749 |  |  | 312.5 | 8.9 |  |  |  |  | 744 |  | (RI) Recirculate: Induced Draft |  | RI | Closed | Fresh | Ground | Wells | Pamunkey River | SB | 1 | 1954 |  |  | OP | 6 | 1976 |  |  | OP | 12 | 1984 | Y | BLQ | ST | N/A | Industrial CHP | 1 |  |  |  | 1C MB MG
17465 | VA | 10017 | WestRock-West Point Mill | 2015 | 9 | GEN8 | RF04 | CT01 | Wood/Wood Waste Biomass | 5 | 0 | 0 | [6 empty] | 415106 | 415106 |  |  | 0 | 26433 | 0 | 388674 |  |  | 302.4 | 8.6 |  |  |  |  | 720 |  | (RI) Recirculate: Induced Draft |  | RI | Closed | Fresh | Ground | Wells | Pamunkey River | SB | 1 | 1954 |  |  | OP | 6 | 1976 |  |  | OP | 12 | 1984 | Y | BLQ | ST | N/A | Industrial CHP | 1 |  |  |  | 1C MB MG
17465 | VA | 10017 | WestRock-West Point Mill | 2015 | 10 | GEN8 | RF04 | CT01 | Wood/Wood Waste Biomass | 5 | 0 | 0 | [6 empty] | 411757 | 411757 |  |  | 0 | 38654 | 2540 | 370563 |  |  | 312.5 | 8.9 |  |  |  |  | 744 |  | (RI) Recirculate: Induced Draft |  | RI | Closed | Fresh | Ground | Wells | Pamunkey River | SB | 1 | 1954 |  |  | OP | 6 | 1976 |  |  | OP | 12 | 1984 | Y | BLQ | ST | N/A | Industrial CHP | 1 |  |  |  | 1C MB MG
17465 | VA | 10017 | WestRock-West Point Mill | 2015 | 11 | GEN8 | RF04 | CT01 | Wood/Wood Waste Biomass | 5 | 0 | 0 | [6 empty] | 390277 | 390277 |  |  | 0 | 30152 | 0 | 360125 |  |  | 302.4 | 8.6 |  |  |  |  | 720 |  | (RI) Recirculate: Induced Draft |  | RI | Closed | Fresh | Ground | Wells | Pamunkey River | SB | 1 | 1954 |  |  | OP | 6 | 1976 |  |  | OP | 12 | 1984 | Y | BLQ | ST | N/A | Industrial CHP | 1 |  |  |  | 1C MB MG
17465 | VA | 10017 | WestRock-West Point Mill | 2015 | 12 | GEN8 | RF04 | CT01 | Wood/Wood Waste Biomass | 5 | 0 | 0 | [6 empty] | 418433 | 418433 |  |  | 0 | 35868 | 6 | 382558 |  |  | 312.5 | 8.9 |  |  |  |  | 744 |  | (RI) Recirculate: Induced Draft |  | RI | Closed | Fresh | Ground | Wells | Pamunkey River | SB | 1 | 1954 |  |  | OP | 6 | 1976 |  |  | OP | 12 | 1984 | Y | BLQ | ST | N/A | Industrial CHP | 1 |  |  |  | 1C MB MG
17465 | VA | 10017 | WestRock-West Point Mill | 2015 | 1 | GEN9 | RF04 | CT01 | Wood/Wood Waste Biomass | 10 | 6716 | 6448 | [6 empty] | 401255 | 401255 |  |  | 0 | 52369 | 6 | 348880 |  |  | 312.5 | 8.9 |  |  |  |  | 744 |  | (RI) Recirculate: Induced Draft |  | RI | Closed | Fresh | Ground | Wells | Pamunkey River | OP | 10 | 1960 |  |  | OP | 6 | 1976 |  |  | OP | 12 | 1984 | Y | BLQ | ST | N/A | Industrial CHP | 1 |  |  |  | 1C MB MG
17465 | VA | 10017 | WestRock-West Point Mill | 2015 | 2 | GEN9 | RF04 | CT01 | Wood/Wood Waste Biomass | 10 | 6106 | 5861 | [6 empty] | 381804 | 381804 |  |  | 0 | 68427 | 12186 | 301190 |  |  | 282.2 | 8.1 |  |  |  |  | 672 |  | (RI) Recirculate: Induced Draft |  | RI | Closed | Fresh | Ground | Wells | Pamunkey River | OP | 10 | 1960 |  |  | OP | 6 | 1976 |  |  | OP | 12 | 1984 | Y | BLQ | ST | N/A | Industrial CHP | 1 |  |  |  | 1C MB MG
17465 | VA | 10017 | WestRock-West Point Mill | 2015 | 3 | GEN9 | RF04 | CT01 | Wood/Wood Waste Biomass | 10 | 4827 | 4634 | [6 empty] | 191128 | 191128 |  |  | 0 | 57142 | 0 | 133986 |  |  | 312.5 | 8.9 |  |  |  |  | 744 |  | (RI) Recirculate: Induced Draft |  | RI | Closed | Fresh | Ground | Wells | Pamunkey River | OP | 10 | 1960 |  |  | OP | 6 | 1976 |  |  | OP | 12 | 1984 | Y | BLQ | ST | N/A | Industrial CHP | 1 |  |  |  | 1C MB MG
17465 | VA | 10017 | WestRock-West Point Mill | 2015 | 4 | GEN9 | RF04 | CT01 | Wood/Wood Waste Biomass | 10 | 6381 | 6126 | [6 empty] | 372032 | 372032 |  |  | 0 | 39571 | 0 | 332461 |  |  | 302.4 | 8.6 |  |  |  |  | 720 |  | (RI) Recirculate: Induced Draft |  | RI | Closed | Fresh | Ground | Wells | Pamunkey River | OP | 10 | 1960 |  |  | OP | 6 | 1976 |  |  | OP | 12 | 1984 | Y | BLQ | ST | N/A | Industrial CHP | 1 |  |  |  | 1C MB MG
17465 | VA | 10017 | WestRock-West Point Mill | 2015 | 5 | GEN9 | RF04 | CT01 | Wood/Wood Waste Biomass | 10 | 3273 | 3142 | [6 empty] | 417118 | 417118 |  |  | 0 | 44662 | 0 | 372456 |  |  | 312.5 | 8.9 |  |  |  |  | 744 |  | (RI) Recirculate: Induced Draft |  | RI | Closed | Fresh | Ground | Wells | Pamunkey River | OP | 10 | 1960 |  |  | OP | 6 | 1976 |  |  | OP | 12 | 1984 | Y | BLQ | ST | N/A | Industrial CHP | 1 |  |  |  | 1C MB MG
17465 | VA | 10017 | WestRock-West Point Mill | 2015 | 6 | GEN9 | RF04 | CT01 | Wood/Wood Waste Biomass | 10 | 4087 | 3923 | [6 empty] | 396421 | 396421 |  |  | 0 | 30797 | 0 | 365624 |  |  | 302.4 | 8.6 |  |  |  |  | 720 |  | (RI) Recirculate: Induced Draft |  | RI | Closed | Fresh | Ground | Wells | Pamunkey River | OP | 10 | 1960 |  |  | OP | 6 | 1976 |  |  | OP | 12 | 1984 | Y | BLQ | ST | N/A | Industrial CHP | 1 |  |  |  | 1C MB MG
17465 | VA | 10017 | WestRock-West Point Mill | 2015 | 7 | GEN9 | RF04 | CT01 | Wood/Wood Waste Biomass | 10 | 6423 | 6166 | [6 empty] | 373628 | 373628 |  |  | 0 | 28119 | 0 | 345509 |  |  | 312.5 | 8.9 |  |  |  |  | 744 |  | (RI) Recirculate: Induced Draft |  | RI | Closed | Fresh | Ground | Wells | Pamunkey River | OP | 10 | 1960 |  |  | OP | 6 | 1976 |  |  | OP | 12 | 1984 | Y | BLQ | ST | N/A | Industrial CHP | 1 |  |  |  | 1C MB MG
17465 | VA | 10017 | WestRock-West Point Mill | 2015 | 8 | GEN9 | RF04 | CT01 | Wood/Wood Waste Biomass | 10 | 6233 | 5984 | [6 empty] | 434460 | 434460 |  |  | 0 | 23711 | 0 | 410749 |  |  | 312.5 | 8.9 |  |  |  |  | 744 |  | (RI) Recirculate: Induced Draft |  | RI | Closed | Fresh | Ground | Wells | Pamunkey River | OP | 10 | 1960 |  |  | OP | 6 | 1976 |  |  | OP | 12 | 1984 | Y | BLQ | ST | N/A | Industrial CHP | 1 |  |  |  | 1C MB MG
17465 | VA | 10017 | WestRock-West Point Mill | 2015 | 9 | GEN9 | RF04 | CT01 | Wood/Wood Waste Biomass | 10 | 5344 | 5130 | [6 empty] | 415106 | 415106 |  |  | 0 | 26433 | 0 | 388674 |  |  | 302.4 | 8.6 |  |  |  |  | 720 |  | (RI) Recirculate: Induced Draft |  | RI | Closed | Fresh | Ground | Wells | Pamunkey River | OP | 10 | 1960 |  |  | OP | 6 | 1976 |  |  | OP | 12 | 1984 | Y | BLQ | ST | N/A | Industrial CHP | 1 |  |  |  | 1C MB MG
17465 | VA | 10017 | WestRock-West Point Mill | 2015 | 10 | GEN9 | RF04 | CT01 | Wood/Wood Waste Biomass | 10 | 6531 | 6270 | [6 empty] | 411757 | 411757 |  |  | 0 | 38654 | 2540 | 370563 |  |  | 312.5 | 8.9 |  |  |  |  | 744 |  | (RI) Recirculate: Induced Draft |  | RI | Closed | Fresh | Ground | Wells | Pamunkey River | OP | 10 | 1960 |  |  | OP | 6 | 1976 |  |  | OP | 12 | 1984 | Y | BLQ | ST | N/A | Industrial CHP | 1 |  |  |  | 1C MB MG
17465 | VA | 10017 | WestRock-West Point Mill | 2015 | 11 | GEN9 | RF04 | CT01 | Wood/Wood Waste Biomass | 10 | 6475 | 6216 | [6 empty] | 390277 | 390277 |  |  | 0 | 30152 | 0 | 360125 |  |  | 302.4 | 8.6 |  |  |  |  | 720 |  | (RI) Recirculate: Induced Draft |  | RI | Closed | Fresh | Ground | Wells | Pamunkey River | OP | 10 | 1960 |  |  | OP | 6 | 1976 |  |  | OP | 12 | 1984 | Y | BLQ | ST | N/A | Industrial CHP | 1 |  |  |  | 1C MB MG
17465 | VA | 10017 | WestRock-West Point Mill | 2015 | 12 | GEN9 | RF04 | CT01 | Wood/Wood Waste Biomass | 10 | 6760 | 6489 | [6 empty] | 418433 | 418433 |  |  | 0 | 35868 | 6 | 382558 |  |  | 312.5 | 8.9 |  |  |  |  | 744 |  | (RI) Recirculate: Induced Draft |  | RI | Closed | Fresh | Ground | Wells | Pamunkey River | OP | 10 | 1960 |  |  | OP | 6 | 1976 |  |  | OP | 12 | 1984 | Y | BLQ | ST | N/A | Industrial CHP | 1 |  |  |  | 1C MB MG
17465 | VA | 10017 | WestRock-West Point Mill | 2015 | 1 | GN10 | RF04 | CT01 | Wood/Wood Waste Biomass | 25 | 3882 | 3727 | [6 empty] | 401255 | 401255 |  |  | 0 | 52369 | 6 | 348880 |  |  | 312.5 | 8.9 |  |  |  |  | 744 |  | (RI) Recirculate: Induced Draft |  | RI | Closed | Fresh | Ground | Wells | Pamunkey River | OP | 12 | 1968 |  |  | OP | 6 | 1976 |  |  | OP | 12 | 1984 | Y | BLQ | ST | N/A | Industrial CHP | 1 |  |  |  | 1C MB MG
17465 | VA | 10017 | WestRock-West Point Mill | 2015 | 2 | GN10 | RF04 | CT01 | Wood/Wood Waste Biomass | 25 | 2622 | 2517 | [6 empty] | 381804 | 381804 |  |  | 0 | 68427 | 12186 | 301190 |  |  | 282.2 | 8.1 |  |  |  |  | 672 |  | (RI) Recirculate: Induced Draft |  | RI | Closed | Fresh | Ground | Wells | Pamunkey River | OP | 12 | 1968 |  |  | OP | 6 | 1976 |  |  | OP | 12 | 1984 | Y | BLQ | ST | N/A | Industrial CHP | 1 |  |  |  | 1C MB MG
17465 | VA | 10017 | WestRock-West Point Mill | 2015 | 3 | GN10 | RF04 | CT01 | Wood/Wood Waste Biomass | 25 | 8116 | 7791 | [6 empty] | 191128 | 191128 |  |  | 0 | 57142 | 0 | 133986 |  |  | 312.5 | 8.9 |  |  |  |  | 744 |  | (RI) Recirculate: Induced Draft |  | RI | Closed | Fresh | Ground | Wells | Pamunkey River | OP | 12 | 1968 |  |  | OP | 6 | 1976 |  |  | OP | 12 | 1984 | Y | BLQ | ST | N/A | Industrial CHP | 1 |  |  |  | 1C MB MG
17465 | VA | 10017 | WestRock-West Point Mill | 2015 | 4 | GN10 | RF04 | CT01 | Wood/Wood Waste Biomass | 25 | 14125 | 13560 | [6 empty] | 372032 | 372032 |  |  | 0 | 39571 | 0 | 332461 |  |  | 302.4 | 8.6 |  |  |  |  | 720 |  | (RI) Recirculate: Induced Draft |  | RI | Closed | Fresh | Ground | Wells | Pamunkey River | OP | 12 | 1968 |  |  | OP | 6 | 1976 |  |  | OP | 12 | 1984 | Y | BLQ | ST | N/A | Industrial CHP | 1 |  |  |  | 1C MB MG
17465 | VA | 10017 | WestRock-West Point Mill | 2015 | 5 | GN10 | RF04 | CT01 | Wood/Wood Waste Biomass | 25 | 13607 | 13063 | [6 empty] | 417118 | 417118 |  |  | 0 | 44662 | 0 | 372456 |  |  | 312.5 | 8.9 |  |  |  |  | 744 |  | (RI) Recirculate: Induced Draft |  | RI | Closed | Fresh | Ground | Wells | Pamunkey River | OP | 12 | 1968 |  |  | OP | 6 | 1976 |  |  | OP | 12 | 1984 | Y | BLQ | ST | N/A | Industrial CHP | 1 |  |  |  | 1C MB MG
17465 | VA | 10017 | WestRock-West Point Mill | 2015 | 6 | GN10 | RF04 | CT01 | Wood/Wood Waste Biomass | 25 | 13026 | 12505 | [6 empty] | 396421 | 396421 |  |  | 0 | 30797 | 0 | 365624 |  |  | 302.4 | 8.6 |  |  |  |  | 720 |  | (RI) Recirculate: Induced Draft |  | RI | Closed | Fresh | Ground | Wells | Pamunkey River | OP | 12 | 1968 |  |  | OP | 6 | 1976 |  |  | OP | 12 | 1984 | Y | BLQ | ST | N/A | Industrial CHP | 1 |  |  |  | 1C MB MG
17465 | VA | 10017 | WestRock-West Point Mill | 2015 | 7 | GN10 | RF04 | CT01 | Wood/Wood Waste Biomass | 25 | 10216 | 9807 | [6 empty] | 373628 | 373628 |  |  | 0 | 28119 | 0 | 345509 |  |  | 312.5 | 8.9 |  |  |  |  | 744 |  | (RI) Recirculate: Induced Draft |  | RI | Closed | Fresh | Ground | Wells | Pamunkey River | OP | 12 | 1968 |  |  | OP | 6 | 1976 |  |  | OP | 12 | 1984 | Y | BLQ | ST | N/A | Industrial CHP | 1 |  |  |  | 1C MB MG
17465 | VA | 10017 | WestRock-West Point Mill | 2015 | 8 | GN10 | RF04 | CT01 | Wood/Wood Waste Biomass | 25 | 10722 | 10293 | [6 empty] | 434460 | 434460 |  |  | 0 | 23711 | 0 | 410749 |  |  | 312.5 | 8.9 |  |  |  |  | 744 |  | (RI) Recirculate: Induced Draft |  | RI | Closed | Fresh | Ground | Wells | Pamunkey River | OP | 12 | 1968 |  |  | OP | 6 | 1976 |  |  | OP | 12 | 1984 | Y | BLQ | ST | N/A | Industrial CHP | 1 |  |  |  | 1C MB MG
17465 | VA | 10017 | WestRock-West Point Mill | 2015 | 9 | GN10 | RF04 | CT01 | Wood/Wood Waste Biomass | 25 | 10242 | 9832 | [6 empty] | 415106 | 415106 |  |  | 0 | 26433 | 0 | 388674 |  |  | 302.4 | 8.6 |  |  |  |  | 720 |  | (RI) Recirculate: Induced Draft |  | RI | Closed | Fresh | Ground | Wells | Pamunkey River | OP | 12 | 1968 |  |  | OP | 6 | 1976 |  |  | OP | 12 | 1984 | Y | BLQ | ST | N/A | Industrial CHP | 1 |  |  |  | 1C MB MG
17465 | VA | 10017 | WestRock-West Point Mill | 2015 | 10 | GN10 | RF04 | CT01 | Wood/Wood Waste Biomass | 25 | 10629 | 10204 | [6 empty] | 411757 | 411757 |  |  | 0 | 38654 | 2540 | 370563 |  |  | 312.5 | 8.9 |  |  |  |  | 744 |  | (RI) Recirculate: Induced Draft |  | RI | Closed | Fresh | Ground | Wells | Pamunkey River | OP | 12 | 1968 |  |  | OP | 6 | 1976 |  |  | OP | 12 | 1984 | Y | BLQ | ST | N/A | Industrial CHP | 1 |  |  |  | 1C MB MG
17465 | VA | 10017 | WestRock-West Point Mill | 2015 | 11 | GN10 | RF04 | CT01 | Wood/Wood Waste Biomass | 25 | 10928 | 10491 | [6 empty] | 390277 | 390277 |  |  | 0 | 30152 | 0 | 360125 |  |  | 302.4 | 8.6 |  |  |  |  | 720 |  | (RI) Recirculate: Induced Draft |  | RI | Closed | Fresh | Ground | Wells | Pamunkey River | OP | 12 | 1968 |  |  | OP | 6 | 1976 |  |  | OP | 12 | 1984 | Y | BLQ | ST | N/A | Industrial CHP | 1 |  |  |  | 1C MB MG
17465 | VA | 10017 | WestRock-West Point Mill | 2015 | 12 | GN10 | RF04 | CT01 | Wood/Wood Waste Biomass | 25 | 11355 | 10901 | [6 empty] | 418433 | 418433 |  |  | 0 | 35868 | 6 | 382558 |  |  | 312.5 | 8.9 |  |  |  |  | 744 |  | (RI) Recirculate: Induced Draft |  | RI | Closed | Fresh | Ground | Wells | Pamunkey River | OP | 12 | 1968 |  |  | OP | 6 | 1976 |  |  | OP | 12 | 1984 | Y | BLQ | ST | N/A | Industrial CHP | 1 |  |  |  | 1C MB MG
17465 | VA | 10017 | WestRock-West Point Mill | 2015 | 1 | GN11 | RF04 | CT01 | Wood/Wood Waste Biomass | 15 | 11264 | 10813 | [6 empty] | 401255 | 401255 |  |  | 0 | 52369 | 6 | 348880 |  |  | 312.5 | 8.9 |  |  |  |  | 744 |  | (RI) Recirculate: Induced Draft |  | RI | Closed | Fresh | Ground | Wells | Pamunkey River | OP | 8 | 1977 |  |  | OP | 6 | 1976 |  |  | OP | 12 | 1984 | Y | BLQ | ST | N/A | Industrial CHP | 1 |  |  |  | 1C MB MG
17465 | VA | 10017 | WestRock-West Point Mill | 2015 | 2 | GN11 | RF04 | CT01 | Wood/Wood Waste Biomass | 15 | 10985 | 10546 | [6 empty] | 381804 | 381804 |  |  | 0 | 68427 | 12186 | 301190 |  |  | 282.2 | 8.1 |  |  |  |  | 672 |  | (RI) Recirculate: Induced Draft |  | RI | Closed | Fresh | Ground | Wells | Pamunkey River | OP | 8 | 1977 |  |  | OP | 6 | 1976 |  |  | OP | 12 | 1984 | Y | BLQ | ST | N/A | Industrial CHP | 1 |  |  |  | 1C MB MG
17465 | VA | 10017 | WestRock-West Point Mill | 2015 | 3 | GN11 | RF04 | CT01 | Wood/Wood Waste Biomass | 15 | 6979 | 6700 | [6 empty] | 191128 | 191128 |  |  | 0 | 57142 | 0 | 133986 |  |  | 312.5 | 8.9 |  |  |  |  | 744 |  | (RI) Recirculate: Induced Draft |  | RI | Closed | Fresh | Ground | Wells | Pamunkey River | OP | 8 | 1977 |  |  | OP | 6 | 1976 |  |  | OP | 12 | 1984 | Y | BLQ | ST | N/A | Industrial CHP | 1 |  |  |  | 1C MB MG
17465 | VA | 10017 | WestRock-West Point Mill | 2015 | 4 | GN11 | RF04 | CT01 | Wood/Wood Waste Biomass | 15 | 10658 | 10231 | [6 empty] | 372032 | 372032 |  |  | 0 | 39571 | 0 | 332461 |  |  | 302.4 | 8.6 |  |  |  |  | 720 |  | (RI) Recirculate: Induced Draft |  | RI | Closed | Fresh | Ground | Wells | Pamunkey River | OP | 8 | 1977 |  |  | OP | 6 | 1976 |  |  | OP | 12 | 1984 | Y | BLQ | ST | N/A | Industrial CHP | 1 |  |  |  | 1C MB MG
17465 | VA | 10017 | WestRock-West Point Mill | 2015 | 5 | GN11 | RF04 | CT01 | Wood/Wood Waste Biomass | 15 | 11891 | 11415 | [6 empty] | 417118 | 417118 |  |  | 0 | 44662 | 0 | 372456 |  |  | 312.5 | 8.9 |  |  |  |  | 744 |  | (RI) Recirculate: Induced Draft |  | RI | Closed | Fresh | Ground | Wells | Pamunkey River | OP | 8 | 1977 |  |  | OP | 6 | 1976 |  |  | OP | 12 | 1984 | Y | BLQ | ST | N/A | Industrial CHP | 1 |  |  |  | 1C MB MG
17465 | VA | 10017 | WestRock-West Point Mill | 2015 | 6 | GN11 | RF04 | CT01 | Wood/Wood Waste Biomass | 15 | 11400 | 10944 | [6 empty] | 396421 | 396421 |  |  | 0 | 30797 | 0 | 365624 |  |  | 302.4 | 8.6 |  |  |  |  | 720 |  | (RI) Recirculate: Induced Draft |  | RI | Closed | Fresh | Ground | Wells | Pamunkey River | OP | 8 | 1977 |  |  | OP | 6 | 1976 |  |  | OP | 12 | 1984 | Y | BLQ | ST | N/A | Industrial CHP | 1 |  |  |  | 1C MB MG
17465 | VA | 10017 | WestRock-West Point Mill | 2015 | 7 | GN11 | RF04 | CT01 | Wood/Wood Waste Biomass | 15 | 11236 | 10786 | [6 empty] | 373628 | 373628 |  |  | 0 | 28119 | 0 | 345509 |  |  | 312.5 | 8.9 |  |  |  |  | 744 |  | (RI) Recirculate: Induced Draft |  | RI | Closed | Fresh | Ground | Wells | Pamunkey River | OP | 8 | 1977 |  |  | OP | 6 | 1976 |  |  | OP | 12 | 1984 | Y | BLQ | ST | N/A | Industrial CHP | 1 |  |  |  | 1C MB MG
17465 | VA | 10017 | WestRock-West Point Mill | 2015 | 8 | GN11 | RF04 | CT01 | Wood/Wood Waste Biomass | 15 | 11585 | 11121 | [6 empty] | 434460 | 434460 |  |  | 0 | 23711 | 0 | 410749 |  |  | 312.5 | 8.9 |  |  |  |  | 744 |  | (RI) Recirculate: Induced Draft |  | RI | Closed | Fresh | Ground | Wells | Pamunkey River | OP | 8 | 1977 |  |  | OP | 6 | 1976 |  |  | OP | 12 | 1984 | Y | BLQ | ST | N/A | Industrial CHP | 1 |  |  |  | 1C MB MG
17465 | VA | 10017 | WestRock-West Point Mill | 2015 | 9 | GN11 | RF04 | CT01 | Wood/Wood Waste Biomass | 15 | 10980 | 10541 | [6 empty] | 415106 | 415106 |  |  | 0 | 26433 | 0 | 388674 |  |  | 302.4 | 8.6 |  |  |  |  | 720 |  | (RI) Recirculate: Induced Draft |  | RI | Closed | Fresh | Ground | Wells | Pamunkey River | OP | 8 | 1977 |  |  | OP | 6 | 1976 |  |  | OP | 12 | 1984 | Y | BLQ | ST | N/A | Industrial CHP | 1 |  |  |  | 1C MB MG
17465 | VA | 10017 | WestRock-West Point Mill | 2015 | 10 | GN11 | RF04 | CT01 | Wood/Wood Waste Biomass | 15 | 11418 | 10961 | [6 empty] | 411757 | 411757 |  |  | 0 | 38654 | 2540 | 370563 |  |  | 312.5 | 8.9 |  |  |  |  | 744 |  | (RI) Recirculate: Induced Draft |  | RI | Closed | Fresh | Ground | Wells | Pamunkey River | OP | 8 | 1977 |  |  | OP | 6 | 1976 |  |  | OP | 12 | 1984 | Y | BLQ | ST | N/A | Industrial CHP | 1 |  |  |  | 1C MB MG
17465 | VA | 10017 | WestRock-West Point Mill | 2015 | 11 | GN11 | RF04 | CT01 | Wood/Wood Waste Biomass | 15 | 11387 | 10931 | [6 empty] | 390277 | 390277 |  |  | 0 | 30152 | 0 | 360125 |  |  | 302.4 | 8.6 |  |  |  |  | 720 |  | (RI) Recirculate: Induced Draft |  | RI | Closed | Fresh | Ground | Wells | Pamunkey River | OP | 8 | 1977 |  |  | OP | 6 | 1976 |  |  | OP | 12 | 1984 | Y | BLQ | ST | N/A | Industrial CHP | 1 |  |  |  | 1C MB MG
17465 | VA | 10017 | WestRock-West Point Mill | 2015 | 12 | GN11 | RF04 | CT01 | Wood/Wood Waste Biomass | 15 | 11683 | 11216 | [6 empty] | 418433 | 418433 |  |  | 0 | 35868 | 6 | 382558 |  |  | 312.5 | 8.9 |  |  |  |  | 744 |  | (RI) Recirculate: Induced Draft |  | RI | Closed | Fresh | Ground | Wells | Pamunkey River | OP | 8 | 1977 |  |  | OP | 6 | 1976 |  |  | OP | 12 | 1984 | Y | BLQ | ST | N/A | Industrial CHP | 1 |  |  |  | 1C MB MG
17465 | VA | 10017 | WestRock-West Point Mill | 2015 | 1 | GN12 | RF04 | CT01 | Wood/Wood Waste Biomass | 46 | 26177 | 25130 | [6 empty] | 401255 | 401255 |  |  | 0 | 52369 | 6 | 348880 |  |  | 312.5 | 8.9 |  |  |  |  | 744 |  | (RI) Recirculate: Induced Draft |  | RI | Closed | Fresh | Ground | Wells | Pamunkey River | OP | 10 | 1985 |  |  | OP | 6 | 1976 |  |  | OP | 12 | 1984 | Y | BLQ | ST | N/A | Industrial CHP | 1 |  |  |  | 1C MB MG
17465 | VA | 10017 | WestRock-West Point Mill | 2015 | 2 | GN12 | RF04 | CT01 | Wood/Wood Waste Biomass | 46 | 21979 | 21100 | [6 empty] | 381804 | 381804 |  |  | 0 | 68427 | 12186 | 301190 |  |  | 282.2 | 8.1 |  |  |  |  | 672 |  | (RI) Recirculate: Induced Draft |  | RI | Closed | Fresh | Ground | Wells | Pamunkey River | OP | 10 | 1985 |  |  | OP | 6 | 1976 |  |  | OP | 12 | 1984 | Y | BLQ | ST | N/A | Industrial CHP | 1 |  |  |  | 1C MB MG
17465 | VA | 10017 | WestRock-West Point Mill | 2015 | 3 | GN12 | RF04 | CT01 | Wood/Wood Waste Biomass | 46 | 9714 | 9326 | [6 empty] | 191128 | 191128 |  |  | 0 | 57142 | 0 | 133986 |  |  | 312.5 | 8.9 |  |  |  |  | 744 |  | (RI) Recirculate: Induced Draft |  | RI | Closed | Fresh | Ground | Wells | Pamunkey River | OP | 10 | 1985 |  |  | OP | 6 | 1976 |  |  | OP | 12 | 1984 | Y | BLQ | ST | N/A | Industrial CHP | 1 |  |  |  | 1C MB MG
17465 | VA | 10017 | WestRock-West Point Mill | 2015 | 4 | GN12 | RF04 | CT01 | Wood/Wood Waste Biomass | 46 | 15920 | 15283 | [6 empty] | 372032 | 372032 |  |  | 0 | 39571 | 0 | 332461 |  |  | 302.4 | 8.6 |  |  |  |  | 720 |  | (RI) Recirculate: Induced Draft |  | RI | Closed | Fresh | Ground | Wells | Pamunkey River | OP | 10 | 1985 |  |  | OP | 6 | 1976 |  |  | OP | 12 | 1984 | Y | BLQ | ST | N/A | Industrial CHP | 1 |  |  |  | 1C MB MG
17465 | VA | 10017 | WestRock-West Point Mill | 2015 | 5 | GN12 | RF04 | CT01 | Wood/Wood Waste Biomass | 46 | 25486 | 24467 | [6 empty] | 417118 | 417118 |  |  | 0 | 44662 | 0 | 372456 |  |  | 312.5 | 8.9 |  |  |  |  | 744 |  | (RI) Recirculate: Induced Draft |  | RI | Closed | Fresh | Ground | Wells | Pamunkey River | OP | 10 | 1985 |  |  | OP | 6 | 1976 |  |  | OP | 12 | 1984 | Y | BLQ | ST | N/A | Industrial CHP | 1 |  |  |  | 1C MB MG
17465 | VA | 10017 | WestRock-West Point Mill | 2015 | 6 | GN12 | RF04 | CT01 | Wood/Wood Waste Biomass | 46 | 23964 | 23005 | [6 empty] | 396421 | 396421 |  |  | 0 | 30797 | 0 | 365624 |  |  | 302.4 | 8.6 |  |  |  |  | 720 |  | (RI) Recirculate: Induced Draft |  | RI | Closed | Fresh | Ground | Wells | Pamunkey River | OP | 10 | 1985 |  |  | OP | 6 | 1976 |  |  | OP | 12 | 1984 | Y | BLQ | ST | N/A | Industrial CHP | 1 |  |  |  | 1C MB MG
17465 | VA | 10017 | WestRock-West Point Mill | 2015 | 7 | GN12 | RF04 | CT01 | Wood/Wood Waste Biomass | 46 | 23870 | 22915 | [6 empty] | 373628 | 373628 |  |  | 0 | 28119 | 0 | 345509 |  |  | 312.5 | 8.9 |  |  |  |  | 744 |  | (RI) Recirculate: Induced Draft |  | RI | Closed | Fresh | Ground | Wells | Pamunkey River | OP | 10 | 1985 |  |  | OP | 6 | 1976 |  |  | OP | 12 | 1984 | Y | BLQ | ST | N/A | Industrial CHP | 1 |  |  |  | 1C MB MG
17465 | VA | 10017 | WestRock-West Point Mill | 2015 | 8 | GN12 | RF04 | CT01 | Wood/Wood Waste Biomass | 46 | 24517 | 23536 | [6 empty] | 434460 | 434460 |  |  | 0 | 23711 | 0 | 410749 |  |  | 312.5 | 8.9 |  |  |  |  | 744 |  | (RI) Recirculate: Induced Draft |  | RI | Closed | Fresh | Ground | Wells | Pamunkey River | OP | 10 | 1985 |  |  | OP | 6 | 1976 |  |  | OP | 12 | 1984 | Y | BLQ | ST | N/A | Industrial CHP | 1 |  |  |  | 1C MB MG
17465 | VA | 10017 | WestRock-West Point Mill | 2015 | 9 | GN12 | RF04 | CT01 | Wood/Wood Waste Biomass | 46 | 23958 | 23000 | [6 empty] | 415106 | 415106 |  |  | 0 | 26433 | 0 | 388674 |  |  | 302.4 | 8.6 |  |  |  |  | 720 |  | (RI) Recirculate: Induced Draft |  | RI | Closed | Fresh | Ground | Wells | Pamunkey River | OP | 10 | 1985 |  |  | OP | 6 | 1976 |  |  | OP | 12 | 1984 | Y | BLQ | ST | N/A | Industrial CHP | 1 |  |  |  | 1C MB MG
17465 | VA | 10017 | WestRock-West Point Mill | 2015 | 10 | GN12 | RF04 | CT01 | Wood/Wood Waste Biomass | 46 | 24583 | 23599 | [6 empty] | 411757 | 411757 |  |  | 0 | 38654 | 2540 | 370563 |  |  | 312.5 | 8.9 |  |  |  |  | 744 |  | (RI) Recirculate: Induced Draft |  | RI | Closed | Fresh | Ground | Wells | Pamunkey River | OP | 10 | 1985 |  |  | OP | 6 | 1976 |  |  | OP | 12 | 1984 | Y | BLQ | ST | N/A | Industrial CHP | 1 |  |  |  | 1C MB MG
17465 | VA | 10017 | WestRock-West Point Mill | 2015 | 11 | GN12 | RF04 | CT01 | Wood/Wood Waste Biomass | 46 | 23245 | 22316 | [6 empty] | 390277 | 390277 |  |  | 0 | 30152 | 0 | 360125 |  |  | 302.4 | 8.6 |  |  |  |  | 720 |  | (RI) Recirculate: Induced Draft |  | RI | Closed | Fresh | Ground | Wells | Pamunkey River | OP | 10 | 1985 |  |  | OP | 6 | 1976 |  |  | OP | 12 | 1984 | Y | BLQ | ST | N/A | Industrial CHP | 1 |  |  |  | 1C MB MG
17465 | VA | 10017 | WestRock-West Point Mill | 2015 | 12 | GN12 | RF04 | CT01 | Wood/Wood Waste Biomass | 46 | 24382 | 23406 | [6 empty] | 418433 | 418433 |  |  | 0 | 35868 | 6 | 382558 |  |  | 312.5 | 8.9 |  |  |  |  | 744 |  | (RI) Recirculate: Induced Draft |  | RI | Closed | Fresh | Ground | Wells | Pamunkey River | OP | 10 | 1985 |  |  | OP | 6 | 1976 |  |  | OP | 12 | 1984 | Y | BLQ | ST | N/A | Industrial CHP | 1 |  |  |  | 1C MB MG
17465 | VA | 10017 | WestRock-West Point Mill | 2015 | 1 | GEN8 | RF05 | CT01 | Wood/Wood Waste Biomass | 5 | 384 | 369 | [6 empty] | 401581 | 401581 |  |  | 0 | 2536 | 0 | 399045 |  |  | 312.5 | 8.9 |  |  |  |  | 744 |  | (RI) Recirculate: Induced Draft |  | RI | Closed | Fresh | Ground | Wells | Pamunkey River | SB | 1 | 1954 |  |  | OP | 6 | 1991 |  |  | OP | 12 | 1984 | Y | BLQ | ST | N/A | Industrial CHP | 1 |  |  |  | 1C MB MG
17465 | VA | 10017 | WestRock-West Point Mill | 2015 | 2 | GEN8 | RF05 | CT01 | Wood/Wood Waste Biomass | 5 | 1453 | 1395 | [6 empty] | 365036 | 365036 |  |  | 0 | 1129 | 2921 | 360987 |  |  | 282.2 | 8.1 |  |  |  |  | 672 |  | (RI) Recirculate: Induced Draft |  | RI | Closed | Fresh | Ground | Wells | Pamunkey River | SB | 1 | 1954 |  |  | OP | 6 | 1991 |  |  | OP | 12 | 1984 | Y | BLQ | ST | N/A | Industrial CHP | 1 |  |  |  | 1C MB MG
17465 | VA | 10017 | WestRock-West Point Mill | 2015 | 3 | GEN8 | RF05 | CT01 | Wood/Wood Waste Biomass | 5 | 0 | 0 | [6 empty] | 224452 | 224452 |  |  | 0 | 15314 | 0 | 209138 |  |  | 312.5 | 8.9 |  |  |  |  | 744 |  | (RI) Recirculate: Induced Draft |  | RI | Closed | Fresh | Ground | Wells | Pamunkey River | SB | 1 | 1954 |  |  | OP | 6 | 1991 |  |  | OP | 12 | 1984 | Y | BLQ | ST | N/A | Industrial CHP | 1 |  |  |  | 1C MB MG
17465 | VA | 10017 | WestRock-West Point Mill | 2015 | 4 | GEN8 | RF05 | CT01 | Wood/Wood Waste Biomass | 5 | 882 | 847 | [6 empty] | 381836 | 381836 |  |  | 0 | 24672 | 153 | 357011 |  |  | 302.4 | 8.6 |  |  |  |  | 720 |  | (RI) Recirculate: Induced Draft |  | RI | Closed | Fresh | Ground | Wells | Pamunkey River | SB | 1 | 1954 |  |  | OP | 6 | 1991 |  |  | OP | 12 | 1984 | Y | BLQ | ST | N/A | Industrial CHP | 1 |  |  |  | 1C MB MG
17465 | VA | 10017 | WestRock-West Point Mill | 2015 | 5 | GEN8 | RF05 | CT01 | Wood/Wood Waste Biomass | 5 | 0 | 0 | [6 empty] | 379919 | 379919 |  |  | 0 | 4428 | 0 | 375491 |  |  | 312.5 | 8.9 |  |  |  |  | 744 |  | (RI) Recirculate: Induced Draft |  | RI | Closed | Fresh | Ground | Wells | Pamunkey River | SB | 1 | 1954 |  |  | OP | 6 | 1991 |  |  | OP | 12 | 1984 | Y | BLQ | ST | N/A | Industrial CHP | 1 |  |  |  | 1C MB MG
17465 | VA | 10017 | WestRock-West Point Mill | 2015 | 6 | GEN8 | RF05 | CT01 | Wood/Wood Waste Biomass | 5 | 0 | 0 | [6 empty] | 363194 | 363194 |  |  | 0 | 494 | 0 | 362701 |  |  | 302.4 | 8.6 |  |  |  |  | 720 |  | (RI) Recirculate: Induced Draft |  | RI | Closed | Fresh | Ground | Wells | Pamunkey River | SB | 1 | 1954 |  |  | OP | 6 | 1991 |  |  | OP | 12 | 1984 | Y | BLQ | ST | N/A | Industrial CHP | 1 |  |  |  | 1C MB MG
17465 | VA | 10017 | WestRock-West Point Mill | 2015 | 7 | GEN8 | RF05 | CT01 | Wood/Wood Waste Biomass | 5 | 0 | 0 | [6 empty] | 390085 | 390085 |  |  | 0 | 0 | 0 | 390085 |  |  | 312.5 | 8.9 |  |  |  |  | 744 |  | (RI) Recirculate: Induced Draft |  | RI | Closed | Fresh | Ground | Wells | Pamunkey River | SB | 1 | 1954 |  |  | OP | 6 | 1991 |  |  | OP | 12 | 1984 | Y | BLQ | ST | N/A | Industrial CHP | 1 |  |  |  | 1C MB MG
17465 | VA | 10017 | WestRock-West Point Mill | 2015 | 8 | GEN8 | RF05 | CT01 | Wood/Wood Waste Biomass | 5 | 0 | 0 | [6 empty] | 374242 | 374242 |  |  | 0 | 935 | 0 | 373307 |  |  | 312.5 | 8.9 |  |  |  |  | 744 |  | (RI) Recirculate: Induced Draft |  | RI | Closed | Fresh | Ground | Wells | Pamunkey River | SB | 1 | 1954 |  |  | OP | 6 | 1991 |  |  | OP | 12 | 1984 | Y | BLQ | ST | N/A | Industrial CHP | 1 |  |  |  | 1C MB MG
17465 | VA | 10017 | WestRock-West Point Mill | 2015 | 9 | GEN8 | RF05 | CT01 | Wood/Wood Waste Biomass | 5 | 0 | 0 | [6 empty] | 359289 | 359289 |  |  | 0 | 273 | 0 | 359016 |  |  | 302.4 | 8.6 |  |  |  |  | 720 |  | (RI) Recirculate: Induced Draft |  | RI | Closed | Fresh | Ground | Wells | Pamunkey River | SB | 1 | 1954 |  |  | OP | 6 | 1991 |  |  | OP | 12 | 1984 | Y | BLQ | ST | N/A | Industrial CHP | 1 |  |  |  | 1C MB MG
17465 | VA | 10017 | WestRock-West Point Mill | 2015 | 10 | GEN8 | RF05 | CT01 | Wood/Wood Waste Biomass | 5 | 0 | 0 | [6 empty] | 359090 | 359090 |  |  | 0 | 7119 | 1982 | 349989 |  |  | 312.5 | 8.9 |  |  |  |  | 744 |  | (RI) Recirculate: Induced Draft |  | RI | Closed | Fresh | Ground | Wells | Pamunkey River | SB | 1 | 1954 |  |  | OP | 6 | 1991 |  |  | OP | 12 | 1984 | Y | BLQ | ST | N/A | Industrial CHP | 1 |  |  |  | 1C MB MG
17465 | VA | 10017 | WestRock-West Point Mill | 2015 | 11 | GEN8 | RF05 | CT01 | Wood/Wood Waste Biomass | 5 | 0 | 0 | [6 empty] | 388484 | 388484 |  |  | 0 | 1300 | 0 | 387184 |  |  | 302.4 | 8.6 |  |  |  |  | 720 |  | (RI) Recirculate: Induced Draft |  | RI | Closed | Fresh | Ground | Wells | Pamunkey River | SB | 1 | 1954 |  |  | OP | 6 | 1991 |  |  | OP | 12 | 1984 | Y | BLQ | ST | N/A | Industrial CHP | 1 |  |  |  | 1C MB MG
17465 | VA | 10017 | WestRock-West Point Mill | 2015 | 12 | GEN8 | RF05 | CT01 | Wood/Wood Waste Biomass | 5 | 0 | 0 | [6 empty] | 378164 | 378164 |  |  | 0 | 4980 | 0 | 373184 |  |  | 312.5 | 8.9 |  |  |  |  | 744 |  | (RI) Recirculate: Induced Draft |  | RI | Closed | Fresh | Ground | Wells | Pamunkey River | SB | 1 | 1954 |  |  | OP | 6 | 1991 |  |  | OP | 12 | 1984 | Y | BLQ | ST | N/A | Industrial CHP | 1 |  |  |  | 1C MB MG
17465 | VA | 10017 | WestRock-West Point Mill | 2015 | 1 | GEN9 | RF05 | CT01 | Wood/Wood Waste Biomass | 10 | 6716 | 6448 | [6 empty] | 401581 | 401581 |  |  | 0 | 2536 | 0 | 399045 |  |  | 312.5 | 8.9 |  |  |  |  | 744 |  | (RI) Recirculate: Induced Draft |  | RI | Closed | Fresh | Ground | Wells | Pamunkey River | OP | 10 | 1960 |  |  | OP | 6 | 1991 |  |  | OP | 12 | 1984 | Y | BLQ | ST | N/A | Industrial CHP | 1 |  |  |  | 1C MB MG
17465 | VA | 10017 | WestRock-West Point Mill | 2015 | 2 | GEN9 | RF05 | CT01 | Wood/Wood Waste Biomass | 10 | 6106 | 5861 | [6 empty] | 365036 | 365036 |  |  | 0 | 1129 | 2921 | 360987 |  |  | 282.2 | 8.1 |  |  |  |  | 672 |  | (RI) Recirculate: Induced Draft |  | RI | Closed | Fresh | Ground | Wells | Pamunkey River | OP | 10 | 1960 |  |  | OP | 6 | 1991 |  |  | OP | 12 | 1984 | Y | BLQ | ST | N/A | Industrial CHP | 1 |  |  |  | 1C MB MG
17465 | VA | 10017 | WestRock-West Point Mill | 2015 | 3 | GEN9 | RF05 | CT01 | Wood/Wood Waste Biomass | 10 | 4827 | 4634 | [6 empty] | 224452 | 224452 |  |  | 0 | 15314 | 0 | 209138 |  |  | 312.5 | 8.9 |  |  |  |  | 744 |  | (RI) Recirculate: Induced Draft |  | RI | Closed | Fresh | Ground | Wells | Pamunkey River | OP | 10 | 1960 |  |  | OP | 6 | 1991 |  |  | OP | 12 | 1984 | Y | BLQ | ST | N/A | Industrial CHP | 1 |  |  |  | 1C MB MG
17465 | VA | 10017 | WestRock-West Point Mill | 2015 | 4 | GEN9 | RF05 | CT01 | Wood/Wood Waste Biomass | 10 | 6381 | 6126 | [6 empty] | 381836 | 381836 |  |  | 0 | 24672 | 153 | 357011 |  |  | 302.4 | 8.6 |  |  |  |  | 720 |  | (RI) Recirculate: Induced Draft |  | RI | Closed | Fresh | Ground | Wells | Pamunkey River | OP | 10 | 1960 |  |  | OP | 6 | 1991 |  |  | OP | 12 | 1984 | Y | BLQ | ST | N/A | Industrial CHP | 1 |  |  |  | 1C MB MG
17465 | VA | 10017 | WestRock-West Point Mill | 2015 | 5 | GEN9 | RF05 | CT01 | Wood/Wood Waste Biomass | 10 | 3273 | 3142 | [6 empty] | 379919 | 379919 |  |  | 0 | 4428 | 0 | 375491 |  |  | 312.5 | 8.9 |  |  |  |  | 744 |  | (RI) Recirculate: Induced Draft |  | RI | Closed | Fresh | Ground | Wells | Pamunkey River | OP | 10 | 1960 |  |  | OP | 6 | 1991 |  |  | OP | 12 | 1984 | Y | BLQ | ST | N/A | Industrial CHP | 1 |  |  |  | 1C MB MG
17465 | VA | 10017 | WestRock-West Point Mill | 2015 | 6 | GEN9 | RF05 | CT01 | Wood/Wood Waste Biomass | 10 | 4087 | 3923 | [6 empty] | 363194 | 363194 |  |  | 0 | 494 | 0 | 362701 |  |  | 302.4 | 8.6 |  |  |  |  | 720 |  | (RI) Recirculate: Induced Draft |  | RI | Closed | Fresh | Ground | Wells | Pamunkey River | OP | 10 | 1960 |  |  | OP | 6 | 1991 |  |  | OP | 12 | 1984 | Y | BLQ | ST | N/A | Industrial CHP | 1 |  |  |  | 1C MB MG
17465 | VA | 10017 | WestRock-West Point Mill | 2015 | 7 | GEN9 | RF05 | CT01 | Wood/Wood Waste Biomass | 10 | 6423 | 6166 | [6 empty] | 390085 | 390085 |  |  | 0 | 0 | 0 | 390085 |  |  | 312.5 | 8.9 |  |  |  |  | 744 |  | (RI) Recirculate: Induced Draft |  | RI | Closed | Fresh | Ground | Wells | Pamunkey River | OP | 10 | 1960 |  |  | OP | 6 | 1991 |  |  | OP | 12 | 1984 | Y | BLQ | ST | N/A | Industrial CHP | 1 |  |  |  | 1C MB MG
17465 | VA | 10017 | WestRock-West Point Mill | 2015 | 8 | GEN9 | RF05 | CT01 | Wood/Wood Waste Biomass | 10 | 6233 | 5984 | [6 empty] | 374242 | 374242 |  |  | 0 | 935 | 0 | 373307 |  |  | 312.5 | 8.9 |  |  |  |  | 744 |  | (RI) Recirculate: Induced Draft |  | RI | Closed | Fresh | Ground | Wells | Pamunkey River | OP | 10 | 1960 |  |  | OP | 6 | 1991 |  |  | OP | 12 | 1984 | Y | BLQ | ST | N/A | Industrial CHP | 1 |  |  |  | 1C MB MG
17465 | VA | 10017 | WestRock-West Point Mill | 2015 | 9 | GEN9 | RF05 | CT01 | Wood/Wood Waste Biomass | 10 | 5344 | 5130 | [6 empty] | 359289 | 359289 |  |  | 0 | 273 | 0 | 359016 |  |  | 302.4 | 8.6 |  |  |  |  | 720 |  | (RI) Recirculate: Induced Draft |  | RI | Closed | Fresh | Ground | Wells | Pamunkey River | OP | 10 | 1960 |  |  | OP | 6 | 1991 |  |  | OP | 12 | 1984 | Y | BLQ | ST | N/A | Industrial CHP | 1 |  |  |  | 1C MB MG
17465 | VA | 10017 | WestRock-West Point Mill | 2015 | 10 | GEN9 | RF05 | CT01 | Wood/Wood Waste Biomass | 10 | 6531 | 6270 | [6 empty] | 359090 | 359090 |  |  | 0 | 7119 | 1982 | 349989 |  |  | 312.5 | 8.9 |  |  |  |  | 744 |  | (RI) Recirculate: Induced Draft |  | RI | Closed | Fresh | Ground | Wells | Pamunkey River | OP | 10 | 1960 |  |  | OP | 6 | 1991 |  |  | OP | 12 | 1984 | Y | BLQ | ST | N/A | Industrial CHP | 1 |  |  |  | 1C MB MG
17465 | VA | 10017 | WestRock-West Point Mill | 2015 | 11 | GEN9 | RF05 | CT01 | Wood/Wood Waste Biomass | 10 | 6475 | 6216 | [6 empty] | 388484 | 388484 |  |  | 0 | 1300 | 0 | 387184 |  |  | 302.4 | 8.6 |  |  |  |  | 720 |  | (RI) Recirculate: Induced Draft |  | RI | Closed | Fresh | Ground | Wells | Pamunkey River | OP | 10 | 1960 |  |  | OP | 6 | 1991 |  |  | OP | 12 | 1984 | Y | BLQ | ST | N/A | Industrial CHP | 1 |  |  |  | 1C MB MG
17465 | VA | 10017 | WestRock-West Point Mill | 2015 | 12 | GEN9 | RF05 | CT01 | Wood/Wood Waste Biomass | 10 | 6760 | 6489 | [6 empty] | 378164 | 378164 |  |  | 0 | 4980 | 0 | 373184 |  |  | 312.5 | 8.9 |  |  |  |  | 744 |  | (RI) Recirculate: Induced Draft |  | RI | Closed | Fresh | Ground | Wells | Pamunkey River | OP | 10 | 1960 |  |  | OP | 6 | 1991 |  |  | OP | 12 | 1984 | Y | BLQ | ST | N/A | Industrial CHP | 1 |  |  |  | 1C MB MG
17465 | VA | 10017 | WestRock-West Point Mill | 2015 | 1 | GN10 | RF05 | CT01 | Wood/Wood Waste Biomass | 25 | 3882 | 3727 | [6 empty] | 401581 | 401581 |  |  | 0 | 2536 | 0 | 399045 |  |  | 312.5 | 8.9 |  |  |  |  | 744 |  | (RI) Recirculate: Induced Draft |  | RI | Closed | Fresh | Ground | Wells | Pamunkey River | OP | 12 | 1968 |  |  | OP | 6 | 1991 |  |  | OP | 12 | 1984 | Y | BLQ | ST | N/A | Industrial CHP | 1 |  |  |  | 1C MB MG
17465 | VA | 10017 | WestRock-West Point Mill | 2015 | 2 | GN10 | RF05 | CT01 | Wood/Wood Waste Biomass | 25 | 2622 | 2517 | [6 empty] | 365036 | 365036 |  |  | 0 | 1129 | 2921 | 360987 |  |  | 282.2 | 8.1 |  |  |  |  | 672 |  | (RI) Recirculate: Induced Draft |  | RI | Closed | Fresh | Ground | Wells | Pamunkey River | OP | 12 | 1968 |  |  | OP | 6 | 1991 |  |  | OP | 12 | 1984 | Y | BLQ | ST | N/A | Industrial CHP | 1 |  |  |  | 1C MB MG
17465 | VA | 10017 | WestRock-West Point Mill | 2015 | 3 | GN10 | RF05 | CT01 | Wood/Wood Waste Biomass | 25 | 8116 | 7791 | [6 empty] | 224452 | 224452 |  |  | 0 | 15314 | 0 | 209138 |  |  | 312.5 | 8.9 |  |  |  |  | 744 |  | (RI) Recirculate: Induced Draft |  | RI | Closed | Fresh | Ground | Wells | Pamunkey River | OP | 12 | 1968 |  |  | OP | 6 | 1991 |  |  | OP | 12 | 1984 | Y | BLQ | ST | N/A | Industrial CHP | 1 |  |  |  | 1C MB MG
17465 | VA | 10017 | WestRock-West Point Mill | 2015 | 4 | GN10 | RF05 | CT01 | Wood/Wood Waste Biomass | 25 | 14125 | 13560 | [6 empty] | 381836 | 381836 |  |  | 0 | 24672 | 153 | 357011 |  |  | 302.4 | 8.6 |  |  |  |  | 720 |  | (RI) Recirculate: Induced Draft |  | RI | Closed | Fresh | Ground | Wells | Pamunkey River | OP | 12 | 1968 |  |  | OP | 6 | 1991 |  |  | OP | 12 | 1984 | Y | BLQ | ST | N/A | Industrial CHP | 1 |  |  |  | 1C MB MG
17465 | VA | 10017 | WestRock-West Point Mill | 2015 | 5 | GN10 | RF05 | CT01 | Wood/Wood Waste Biomass | 25 | 13607 | 13063 | [6 empty] | 379919 | 379919 |  |  | 0 | 4428 | 0 | 375491 |  |  | 312.5 | 8.9 |  |  |  |  | 744 |  | (RI) Recirculate: Induced Draft |  | RI | Closed | Fresh | Ground | Wells | Pamunkey River | OP | 12 | 1968 |  |  | OP | 6 | 1991 |  |  | OP | 12 | 1984 | Y | BLQ | ST | N/A | Industrial CHP | 1 |  |  |  | 1C MB MG
17465 | VA | 10017 | WestRock-West Point Mill | 2015 | 6 | GN10 | RF05 | CT01 | Wood/Wood Waste Biomass | 25 | 13026 | 12505 | [6 empty] | 363194 | 363194 |  |  | 0 | 494 | 0 | 362701 |  |  | 302.4 | 8.6 |  |  |  |  | 720 |  | (RI) Recirculate: Induced Draft |  | RI | Closed | Fresh | Ground | Wells | Pamunkey River | OP | 12 | 1968 |  |  | OP | 6 | 1991 |  |  | OP | 12 | 1984 | Y | BLQ | ST | N/A | Industrial CHP | 1 |  |  |  | 1C MB MG
17465 | VA | 10017 | WestRock-West Point Mill | 2015 | 7 | GN10 | RF05 | CT01 | Wood/Wood Waste Biomass | 25 | 10216 | 9807 | [6 empty] | 390085 | 390085 |  |  | 0 | 0 | 0 | 390085 |  |  | 312.5 | 8.9 |  |  |  |  | 744 |  | (RI) Recirculate: Induced Draft |  | RI | Closed | Fresh | Ground | Wells | Pamunkey River | OP | 12 | 1968 |  |  | OP | 6 | 1991 |  |  | OP | 12 | 1984 | Y | BLQ | ST | N/A | Industrial CHP | 1 |  |  |  | 1C MB MG
17465 | VA | 10017 | WestRock-West Point Mill | 2015 | 8 | GN10 | RF05 | CT01 | Wood/Wood Waste Biomass | 25 | 10722 | 10293 | [6 empty] | 374242 | 374242 |  |  | 0 | 935 | 0 | 373307 |  |  | 312.5 | 8.9 |  |  |  |  | 744 |  | (RI) Recirculate: Induced Draft |  | RI | Closed | Fresh | Ground | Wells | Pamunkey River | OP | 12 | 1968 |  |  | OP | 6 | 1991 |  |  | OP | 12 | 1984 | Y | BLQ | ST | N/A | Industrial CHP | 1 |  |  |  | 1C MB MG
17465 | VA | 10017 | WestRock-West Point Mill | 2015 | 9 | GN10 | RF05 | CT01 | Wood/Wood Waste Biomass | 25 | 10242 | 9832 | [6 empty] | 359289 | 359289 |  |  | 0 | 273 | 0 | 359016 |  |  | 302.4 | 8.6 |  |  |  |  | 720 |  | (RI) Recirculate: Induced Draft |  | RI | Closed | Fresh | Ground | Wells | Pamunkey River | OP | 12 | 1968 |  |  | OP | 6 | 1991 |  |  | OP | 12 | 1984 | Y | BLQ | ST | N/A | Industrial CHP | 1 |  |  |  | 1C MB MG
17465 | VA | 10017 | WestRock-West Point Mill | 2015 | 10 | GN10 | RF05 | CT01 | Wood/Wood Waste Biomass | 25 | 10629 | 10204 | [6 empty] | 359090 | 359090 |  |  | 0 | 7119 | 1982 | 349989 |  |  | 312.5 | 8.9 |  |  |  |  | 744 |  | (RI) Recirculate: Induced Draft |  | RI | Closed | Fresh | Ground | Wells | Pamunkey River | OP | 12 | 1968 |  |  | OP | 6 | 1991 |  |  | OP | 12 | 1984 | Y | BLQ | ST | N/A | Industrial CHP | 1 |  |  |  | 1C MB MG
17465 | VA | 10017 | WestRock-West Point Mill | 2015 | 11 | GN10 | RF05 | CT01 | Wood/Wood Waste Biomass | 25 | 10928 | 10491 | [6 empty] | 388484 | 388484 |  |  | 0 | 1300 | 0 | 387184 |  |  | 302.4 | 8.6 |  |  |  |  | 720 |  | (RI) Recirculate: Induced Draft |  | RI | Closed | Fresh | Ground | Wells | Pamunkey River | OP | 12 | 1968 |  |  | OP | 6 | 1991 |  |  | OP | 12 | 1984 | Y | BLQ | ST | N/A | Industrial CHP | 1 |  |  |  | 1C MB MG
17465 | VA | 10017 | WestRock-West Point Mill | 2015 | 12 | GN10 | RF05 | CT01 | Wood/Wood Waste Biomass | 25 | 11355 | 10901 | [6 empty] | 378164 | 378164 |  |  | 0 | 4980 | 0 | 373184 |  |  | 312.5 | 8.9 |  |  |  |  | 744 |  | (RI) Recirculate: Induced Draft |  | RI | Closed | Fresh | Ground | Wells | Pamunkey River | OP | 12 | 1968 |  |  | OP | 6 | 1991 |  |  | OP | 12 | 1984 | Y | BLQ | ST | N/A | Industrial CHP | 1 |  |  |  | 1C MB MG
17465 | VA | 10017 | WestRock-West Point Mill | 2015 | 1 | GN11 | RF05 | CT01 | Wood/Wood Waste Biomass | 15 | 11264 | 10813 | [6 empty] | 401581 | 401581 |  |  | 0 | 2536 | 0 | 399045 |  |  | 312.5 | 8.9 |  |  |  |  | 744 |  | (RI) Recirculate: Induced Draft |  | RI | Closed | Fresh | Ground | Wells | Pamunkey River | OP | 8 | 1977 |  |  | OP | 6 | 1991 |  |  | OP | 12 | 1984 | Y | BLQ | ST | N/A | Industrial CHP | 1 |  |  |  | 1C MB MG
17465 | VA | 10017 | WestRock-West Point Mill | 2015 | 2 | GN11 | RF05 | CT01 | Wood/Wood Waste Biomass | 15 | 10985 | 10546 | [6 empty] | 365036 | 365036 |  |  | 0 | 1129 | 2921 | 360987 |  |  | 282.2 | 8.1 |  |  |  |  | 672 |  | (RI) Recirculate: Induced Draft |  | RI | Closed | Fresh | Ground | Wells | Pamunkey River | OP | 8 | 1977 |  |  | OP | 6 | 1991 |  |  | OP | 12 | 1984 | Y | BLQ | ST | N/A | Industrial CHP | 1 |  |  |  | 1C MB MG
17465 | VA | 10017 | WestRock-West Point Mill | 2015 | 3 | GN11 | RF05 | CT01 | Wood/Wood Waste Biomass | 15 | 6979 | 6700 | [6 empty] | 224452 | 224452 |  |  | 0 | 15314 | 0 | 209138 |  |  | 312.5 | 8.9 |  |  |  |  | 744 |  | (RI) Recirculate: Induced Draft |  | RI | Closed | Fresh | Ground | Wells | Pamunkey River | OP | 8 | 1977 |  |  | OP | 6 | 1991 |  |  | OP | 12 | 1984 | Y | BLQ | ST | N/A | Industrial CHP | 1 |  |  |  | 1C MB MG
17465 | VA | 10017 | WestRock-West Point Mill | 2015 | 4 | GN11 | RF05 | CT01 | Wood/Wood Waste Biomass | 15 | 10658 | 10231 | [6 empty] | 381836 | 381836 |  |  | 0 | 24672 | 153 | 357011 |  |  | 302.4 | 8.6 |  |  |  |  | 720 |  | (RI) Recirculate: Induced Draft |  | RI | Closed | Fresh | Ground | Wells | Pamunkey River | OP | 8 | 1977 |  |  | OP | 6 | 1991 |  |  | OP | 12 | 1984 | Y | BLQ | ST | N/A | Industrial CHP | 1 |  |  |  | 1C MB MG
17465 | VA | 10017 | WestRock-West Point Mill | 2015 | 5 | GN11 | RF05 | CT01 | Wood/Wood Waste Biomass | 15 | 11891 | 11415 | [6 empty] | 379919 | 379919 |  |  | 0 | 4428 | 0 | 375491 |  |  | 312.5 | 8.9 |  |  |  |  | 744 |  | (RI) Recirculate: Induced Draft |  | RI | Closed | Fresh | Ground | Wells | Pamunkey River | OP | 8 | 1977 |  |  | OP | 6 | 1991 |  |  | OP | 12 | 1984 | Y | BLQ | ST | N/A | Industrial CHP | 1 |  |  |  | 1C MB MG
17465 | VA | 10017 | WestRock-West Point Mill | 2015 | 6 | GN11 | RF05 | CT01 | Wood/Wood Waste Biomass | 15 | 11400 | 10944 | [6 empty] | 363194 | 363194 |  |  | 0 | 494 | 0 | 362701 |  |  | 302.4 | 8.6 |  |  |  |  | 720 |  | (RI) Recirculate: Induced Draft |  | RI | Closed | Fresh | Ground | Wells | Pamunkey River | OP | 8 | 1977 |  |  | OP | 6 | 1991 |  |  | OP | 12 | 1984 | Y | BLQ | ST | N/A | Industrial CHP | 1 |  |  |  | 1C MB MG
17465 | VA | 10017 | WestRock-West Point Mill | 2015 | 7 | GN11 | RF05 | CT01 | Wood/Wood Waste Biomass | 15 | 11236 | 10786 | [6 empty] | 390085 | 390085 |  |  | 0 | 0 | 0 | 390085 |  |  | 312.5 | 8.9 |  |  |  |  | 744 |  | (RI) Recirculate: Induced Draft |  | RI | Closed | Fresh | Ground | Wells | Pamunkey River | OP | 8 | 1977 |  |  | OP | 6 | 1991 |  |  | OP | 12 | 1984 | Y | BLQ | ST | N/A | Industrial CHP | 1 |  |  |  | 1C MB MG
17465 | VA | 10017 | WestRock-West Point Mill | 2015 | 8 | GN11 | RF05 | CT01 | Wood/Wood Waste Biomass | 15 | 11585 | 11121 | [6 empty] | 374242 | 374242 |  |  | 0 | 935 | 0 | 373307 |  |  | 312.5 | 8.9 |  |  |  |  | 744 |  | (RI) Recirculate: Induced Draft |  | RI | Closed | Fresh | Ground | Wells | Pamunkey River | OP | 8 | 1977 |  |  | OP | 6 | 1991 |  |  | OP | 12 | 1984 | Y | BLQ | ST | N/A | Industrial CHP | 1 |  |  |  | 1C MB MG
17465 | VA | 10017 | WestRock-West Point Mill | 2015 | 9 | GN11 | RF05 | CT01 | Wood/Wood Waste Biomass | 15 | 10980 | 10541 | [6 empty] | 359289 | 359289 |  |  | 0 | 273 | 0 | 359016 |  |  | 302.4 | 8.6 |  |  |  |  | 720 |  | (RI) Recirculate: Induced Draft |  | RI | Closed | Fresh | Ground | Wells | Pamunkey River | OP | 8 | 1977 |  |  | OP | 6 | 1991 |  |  | OP | 12 | 1984 | Y | BLQ | ST | N/A | Industrial CHP | 1 |  |  |  | 1C MB MG
17465 | VA | 10017 | WestRock-West Point Mill | 2015 | 10 | GN11 | RF05 | CT01 | Wood/Wood Waste Biomass | 15 | 11418 | 10961 | [6 empty] | 359090 | 359090 |  |  | 0 | 7119 | 1982 | 349989 |  |  | 312.5 | 8.9 |  |  |  |  | 744 |  | (RI) Recirculate: Induced Draft |  | RI | Closed | Fresh | Ground | Wells | Pamunkey River | OP | 8 | 1977 |  |  | OP | 6 | 1991 |  |  | OP | 12 | 1984 | Y | BLQ | ST | N/A | Industrial CHP | 1 |  |  |  | 1C MB MG
17465 | VA | 10017 | WestRock-West Point Mill | 2015 | 11 | GN11 | RF05 | CT01 | Wood/Wood Waste Biomass | 15 | 11387 | 10931 | [6 empty] | 388484 | 388484 |  |  | 0 | 1300 | 0 | 387184 |  |  | 302.4 | 8.6 |  |  |  |  | 720 |  | (RI) Recirculate: Induced Draft |  | RI | Closed | Fresh | Ground | Wells | Pamunkey River | OP | 8 | 1977 |  |  | OP | 6 | 1991 |  |  | OP | 12 | 1984 | Y | BLQ | ST | N/A | Industrial CHP | 1 |  |  |  | 1C MB MG
17465 | VA | 10017 | WestRock-West Point Mill | 2015 | 12 | GN11 | RF05 | CT01 | Wood/Wood Waste Biomass | 15 | 11683 | 11216 | [6 empty] | 378164 | 378164 |  |  | 0 | 4980 | 0 | 373184 |  |  | 312.5 | 8.9 |  |  |  |  | 744 |  | (RI) Recirculate: Induced Draft |  | RI | Closed | Fresh | Ground | Wells | Pamunkey River | OP | 8 | 1977 |  |  | OP | 6 | 1991 |  |  | OP | 12 | 1984 | Y | BLQ | ST | N/A | Industrial CHP | 1 |  |  |  | 1C MB MG
17465 | VA | 10017 | WestRock-West Point Mill | 2015 | 1 | GN12 | RF05 | CT01 | Wood/Wood Waste Biomass | 46 | 26177 | 25130 | [6 empty] | 401581 | 401581 |  |  | 0 | 2536 | 0 | 399045 |  |  | 312.5 | 8.9 |  |  |  |  | 744 |  | (RI) Recirculate: Induced Draft |  | RI | Closed | Fresh | Ground | Wells | Pamunkey River | OP | 10 | 1985 |  |  | OP | 6 | 1991 |  |  | OP | 12 | 1984 | Y | BLQ | ST | N/A | Industrial CHP | 1 |  |  |  | 1C MB MG
17465 | VA | 10017 | WestRock-West Point Mill | 2015 | 2 | GN12 | RF05 | CT01 | Wood/Wood Waste Biomass | 46 | 21979 | 21100 | [6 empty] | 365036 | 365036 |  |  | 0 | 1129 | 2921 | 360987 |  |  | 282.2 | 8.1 |  |  |  |  | 672 |  | (RI) Recirculate: Induced Draft |  | RI | Closed | Fresh | Ground | Wells | Pamunkey River | OP | 10 | 1985 |  |  | OP | 6 | 1991 |  |  | OP | 12 | 1984 | Y | BLQ | ST | N/A | Industrial CHP | 1 |  |  |  | 1C MB MG
17465 | VA | 10017 | WestRock-West Point Mill | 2015 | 3 | GN12 | RF05 | CT01 | Wood/Wood Waste Biomass | 46 | 9714 | 9326 | [6 empty] | 224452 | 224452 |  |  | 0 | 15314 | 0 | 209138 |  |  | 312.5 | 8.9 |  |  |  |  | 744 |  | (RI) Recirculate: Induced Draft |  | RI | Closed | Fresh | Ground | Wells | Pamunkey River | OP | 10 | 1985 |  |  | OP | 6 | 1991 |  |  | OP | 12 | 1984 | Y | BLQ | ST | N/A | Industrial CHP | 1 |  |  |  | 1C MB MG
17465 | VA | 10017 | WestRock-West Point Mill | 2015 | 4 | GN12 | RF05 | CT01 | Wood/Wood Waste Biomass | 46 | 15920 | 15283 | [6 empty] | 381836 | 381836 |  |  | 0 | 24672 | 153 | 357011 |  |  | 302.4 | 8.6 |  |  |  |  | 720 |  | (RI) Recirculate: Induced Draft |  | RI | Closed | Fresh | Ground | Wells | Pamunkey River | OP | 10 | 1985 |  |  | OP | 6 | 1991 |  |  | OP | 12 | 1984 | Y | BLQ | ST | N/A | Industrial CHP | 1 |  |  |  | 1C MB MG
17465 | VA | 10017 | WestRock-West Point Mill | 2015 | 5 | GN12 | RF05 | CT01 | Wood/Wood Waste Biomass | 46 | 25486 | 24467 | [6 empty] | 379919 | 379919 |  |  | 0 | 4428 | 0 | 375491 |  |  | 312.5 | 8.9 |  |  |  |  | 744 |  | (RI) Recirculate: Induced Draft |  | RI | Closed | Fresh | Ground | Wells | Pamunkey River | OP | 10 | 1985 |  |  | OP | 6 | 1991 |  |  | OP | 12 | 1984 | Y | BLQ | ST | N/A | Industrial CHP | 1 |  |  |  | 1C MB MG
17465 | VA | 10017 | WestRock-West Point Mill | 2015 | 6 | GN12 | RF05 | CT01 | Wood/Wood Waste Biomass | 46 | 23964 | 23005 | [6 empty] | 363194 | 363194 |  |  | 0 | 494 | 0 | 362701 |  |  | 302.4 | 8.6 |  |  |  |  | 720 |  | (RI) Recirculate: Induced Draft |  | RI | Closed | Fresh | Ground | Wells | Pamunkey River | OP | 10 | 1985 |  |  | OP | 6 | 1991 |  |  | OP | 12 | 1984 | Y | BLQ | ST | N/A | Industrial CHP | 1 |  |  |  | 1C MB MG
17465 | VA | 10017 | WestRock-West Point Mill | 2015 | 7 | GN12 | RF05 | CT01 | Wood/Wood Waste Biomass | 46 | 23870 | 22915 | [6 empty] | 390085 | 390085 |  |  | 0 | 0 | 0 | 390085 |  |  | 312.5 | 8.9 |  |  |  |  | 744 |  | (RI) Recirculate: Induced Draft |  | RI | Closed | Fresh | Ground | Wells | Pamunkey River | OP | 10 | 1985 |  |  | OP | 6 | 1991 |  |  | OP | 12 | 1984 | Y | BLQ | ST | N/A | Industrial CHP | 1 |  |  |  | 1C MB MG
17465 | VA | 10017 | WestRock-West Point Mill | 2015 | 8 | GN12 | RF05 | CT01 | Wood/Wood Waste Biomass | 46 | 24517 | 23536 | [6 empty] | 374242 | 374242 |  |  | 0 | 935 | 0 | 373307 |  |  | 312.5 | 8.9 |  |  |  |  | 744 |  | (RI) Recirculate: Induced Draft |  | RI | Closed | Fresh | Ground | Wells | Pamunkey River | OP | 10 | 1985 |  |  | OP | 6 | 1991 |  |  | OP | 12 | 1984 | Y | BLQ | ST | N/A | Industrial CHP | 1 |  |  |  | 1C MB MG
17465 | VA | 10017 | WestRock-West Point Mill | 2015 | 9 | GN12 | RF05 | CT01 | Wood/Wood Waste Biomass | 46 | 23958 | 23000 | [6 empty] | 359289 | 359289 |  |  | 0 | 273 | 0 | 359016 |  |  | 302.4 | 8.6 |  |  |  |  | 720 |  | (RI) Recirculate: Induced Draft |  | RI | Closed | Fresh | Ground | Wells | Pamunkey River | OP | 10 | 1985 |  |  | OP | 6 | 1991 |  |  | OP | 12 | 1984 | Y | BLQ | ST | N/A | Industrial CHP | 1 |  |  |  | 1C MB MG
17465 | VA | 10017 | WestRock-West Point Mill | 2015 | 10 | GN12 | RF05 | CT01 | Wood/Wood Waste Biomass | 46 | 24583 | 23599 | [6 empty] | 359090 | 359090 |  |  | 0 | 7119 | 1982 | 349989 |  |  | 312.5 | 8.9 |  |  |  |  | 744 |  | (RI) Recirculate: Induced Draft |  | RI | Closed | Fresh | Ground | Wells | Pamunkey River | OP | 10 | 1985 |  |  | OP | 6 | 1991 |  |  | OP | 12 | 1984 | Y | BLQ | ST | N/A | Industrial CHP | 1 |  |  |  | 1C MB MG
17465 | VA | 10017 | WestRock-West Point Mill | 2015 | 11 | GN12 | RF05 | CT01 | Wood/Wood Waste Biomass | 46 | 23245 | 22316 | [6 empty] | 388484 | 388484 |  |  | 0 | 1300 | 0 | 387184 |  |  | 302.4 | 8.6 |  |  |  |  | 720 |  | (RI) Recirculate: Induced Draft |  | RI | Closed | Fresh | Ground | Wells | Pamunkey River | OP | 10 | 1985 |  |  | OP | 6 | 1991 |  |  | OP | 12 | 1984 | Y | BLQ | ST | N/A | Industrial CHP | 1 |  |  |  | 1C MB MG
17465 | VA | 10017 | WestRock-West Point Mill | 2015 | 12 | GN12 | RF05 | CT01 | Wood/Wood Waste Biomass | 46 | 24382 | 23406 | [6 empty] | 378164 | 378164 |  |  | 0 | 4980 | 0 | 373184 |  |  | 312.5 | 8.9 |  |  |  |  | 744 |  | (RI) Recirculate: Induced Draft |  | RI | Closed | Fresh | Ground | Wells | Pamunkey River | OP | 10 | 1985 |  |  | OP | 6 | 1991 |  |  | OP | 12 | 1984 | Y | BLQ | ST | N/A | Industrial CHP | 1 |  |  |  | 1C MB MG
14932 | NJ | 10043 | Logan Generating Company LP | 2015 | 1 | GEN1 | B01 | DAE01 | Conventional Steam Coal | 219 | 74057 | 64091 | [6 empty] | 718296 | 718296 |  |  | 713717 |  | 4580 |  |  |  | 38.525 | 38.525 | 601 | 601 | 54 | 54 | 742 | 13 | (RI) Recirculate: Induced Draft |  | RI | Closed | Fresh | Surface | Delaware River |  | OP | 9 | 1994 |  |  | OP | 9 | 1994 |  |  | OP | 9 | 1994 | Y | BIT | ST | N/A | IPP CHP | 1 |  |  |  | Simple
14932 | NJ | 10043 | Logan Generating Company LP | 2015 | 2 | GEN1 | B01 | DAE01 | Conventional Steam Coal | 219 | 106903 | 96401 | [6 empty] | 990772 | 990772 |  |  | 987188 |  | 3583 |  |  |  | 58.034 | 58.034 | 602 | 602 | 59 | 59 | 657 | 13 | (RI) Recirculate: Induced Draft |  | RI | Closed | Fresh | Surface | Delaware River |  | OP | 9 | 1994 |  |  | OP | 9 | 1994 |  |  | OP | 9 | 1994 | Y | BIT | ST | N/A | IPP CHP | 1 |  |  |  | Simple
14932 | NJ | 10043 | Logan Generating Company LP | 2015 | 3 | GEN1 | B01 | DAE01 | Conventional Steam Coal | 219 | 67021 | 56489 | [6 empty] | 656637 | 656637 |  |  | 652394 |  | 4244 |  |  |  | 50.137 | 50.137 | 888 | 888 | 76 | 76 | 733 | 13 | (RI) Recirculate: Induced Draft |  | RI | Closed | Fresh | Surface | Delaware River |  | OP | 9 | 1994 |  |  | OP | 9 | 1994 |  |  | OP | 9 | 1994 | Y | BIT | ST | N/A | IPP CHP | 1 |  |  |  | Simple
14932 | NJ | 10043 | Logan Generating Company LP | 2015 | 4 | GEN1 | B01 | DAE01 | Conventional Steam Coal | 219 | 11036 | 8873 | [6 empty] | 114966 | 114966 |  |  | 111270 |  | 3696 |  |  |  | 61.432 | 61.432 | 6923 | 6923 | 534 | 534 | 147 | 13 | (RI) Recirculate: Induced Draft |  | RI | Closed | Fresh | Surface | Delaware River |  | OP | 9 | 1994 |  |  | OP | 9 | 1994 |  |  | OP | 9 | 1994 | Y | BIT | ST | N/A | IPP CHP | 1 |  |  |  | Simple
14932 | NJ | 10043 | Logan Generating Company LP | 2015 | 5 | GEN1 | B01 | DAE01 | Conventional Steam Coal | 219 | 56991 | 48683 | [6 empty] | 561522 | 561522 |  |  | 556658 |  | 4864 |  |  |  | 34.004 | 34.004 | 698 | 698 | 61 | 61 | 663 | 13 | (RI) Recirculate: Induced Draft |  | RI | Closed | Fresh | Surface | Delaware River |  | OP | 9 | 1994 |  |  | OP | 9 | 1994 |  |  | OP | 9 | 1994 | Y | BIT | ST | N/A | IPP CHP | 1 |  |  |  | Simple
14932 | NJ | 10043 | Logan Generating Company LP | 2015 | 6 | GEN1 | B01 | DAE01 | Conventional Steam Coal | 219 | 52419 | 43919 | [6 empty] | 512167 | 512167 |  |  | 508959 |  | 3208 |  |  |  | 36.038 | 36.038 | 821 | 821 | 70 | 70 | 704 | 13 | (RI) Recirculate: Induced Draft |  | RI | Closed | Fresh | Surface | Delaware River |  | OP | 9 | 1994 |  |  | OP | 9 | 1994 |  |  | OP | 9 | 1994 | Y | BIT | ST | N/A | IPP CHP | 1 |  |  |  | Simple
14932 | NJ | 10043 | Logan Generating Company LP | 2015 | 7 | GEN1 | B01 | DAE01 | Conventional Steam Coal | 219 | 55885 | 46861 | [6 empty] | 551668 | 551668 |  |  | 549904 |  | 1765 |  |  |  | 51.457 | 51.457 | 1098 | 1098 | 93 | 93 | 744 | 13 | (RI) Recirculate: Induced Draft |  | RI | Closed | Fresh | Surface | Delaware River |  | OP | 9 | 1994 |  |  | OP | 9 | 1994 |  |  | OP | 9 | 1994 | Y | BIT | ST | N/A | IPP CHP | 1 |  |  |  | Simple
14932 | NJ | 10043 | Logan Generating Company LP | 2015 | 8 | GEN1 | B01 | DAE01 | Conventional Steam Coal | 219 | 51827 | 43500 | [6 empty] | 505253 | 505253 |  |  | 502826 |  | 2427 |  |  |  | 49.581 | 49.581 | 1140 | 1140 | 98 | 98 | 690 | 13 | (RI) Recirculate: Induced Draft |  | RI | Closed | Fresh | Surface | Delaware River |  | OP | 9 | 1994 |  |  | OP | 9 | 1994 |  |  | OP | 9 | 1994 | Y | BIT | ST | N/A | IPP CHP | 1 |  |  |  | Simple
14932 | NJ | 10043 | Logan Generating Company LP | 2015 | 9 | GEN1 | B01 | DAE01 | Conventional Steam Coal | 219 | 53486 | 44637 | [6 empty] | 536850 | 536850 |  |  | 533091 |  | 3759 |  |  |  | 40.589 | 40.589 | 909 | 909 | 76 | 76 | 720 | 13 | (RI) Recirculate: Induced Draft |  | RI | Closed | Fresh | Surface | Delaware River |  | OP | 9 | 1994 |  |  | OP | 9 | 1994 |  |  | OP | 9 | 1994 | Y | BIT | ST | N/A | IPP CHP | 1 |  |  |  | Simple
14932 | NJ | 10043 | Logan Generating Company LP | 2015 | 10 | GEN1 | B01 | DAE01 | Conventional Steam Coal | 219 | 50349 | 41669 | [6 empty] | 503314 | 503314 |  |  | 500353 |  | 2962 |  |  |  | 37.232 | 37.232 | 894 | 894 | 74 | 74 | 738 | 13 | (RI) Recirculate: Induced Draft |  | RI | Closed | Fresh | Surface | Delaware River |  | OP | 9 | 1994 |  |  | OP | 9 | 1994 |  |  | OP | 9 | 1994 | Y | BIT | ST | N/A | IPP CHP | 1 |  |  |  | Simple
14932 | NJ | 10043 | Logan Generating Company LP | 2015 | 11 | GEN1 | B01 | DAE01 | Conventional Steam Coal | 219 | 53610 | 44975 | [6 empty] | 571245 | 571245 |  |  | 569609 |  | 1636 |  |  |  | 32.843 | 32.843 | 730 | 730 | 57 | 57 | 720 | 13 | (RI) Recirculate: Induced Draft |  | RI | Closed | Fresh | Surface | Delaware River |  | OP | 9 | 1994 |  |  | OP | 9 | 1994 |  |  | OP | 9 | 1994 | Y | BIT | ST | N/A | IPP CHP | 1 |  |  |  | Simple
14932 | NJ | 10043 | Logan Generating Company LP | 2015 | 12 | GEN1 | B01 | DAE01 | Conventional Steam Coal | 219 | 49242 | 37682 | [6 empty] | 488665 | 488665 |  |  | 487146 |  | 1518 |  |  |  | 36.671 | 36.671 | 973 | 973 | 75 | 75 | 744 | 13 | (RI) Recirculate: Induced Draft |  | RI | Closed | Fresh | Surface | Delaware River |  | OP | 9 | 1994 |  |  | OP | 9 | 1994 |  |  | OP | 9 | 1994 | Y | BIT | ST | N/A | IPP CHP | 1 |  |  |  | Simple
56217 | VA | 10071 | Portsmouth Genco LLC | 2015 | 1 | GEN1 | 1A | UNIT1 | Conventional Steam Coal | 57.5 | 3462 | 3067 | [6 empty] | 10412 | 10412 |  |  | 10412 | [5 empty] | 12.37 | 12.37 |  |  |  |  | 106 |  | (RI) Recirculate: Induced Draft |  | RI | Closed | Brackish | Ground | Wells | U1 Cooling Tower Basin | OS | 6 | 1988 |  |  | OS | 6 | 1988 | 5 | 2016 | OS | 6 | 1988 | N | BIT | ST | N/A | IPP Non-CHP | 1 |  |  |  | 1C MB 1G
56217 | VA | 10071 | Portsmouth Genco LLC | 2015 | 2 | GEN1 | 1A | UNIT1 | Conventional Steam Coal | 57.5 | 16653 | 14920 | [6 empty] | 70486 | 70486 |  |  | 70486 | [5 empty] | 289.53 | 289.53 |  |  |  |  | 353 |  | (RI) Recirculate: Induced Draft |  | RI | Closed | Brackish | Ground | Wells | U1 Cooling Tower Basin | OS | 6 | 1988 |  |  | OS | 6 | 1988 | 5 | 2016 | OS | 6 | 1988 | N | BIT | ST | N/A | IPP Non-CHP | 1 |  |  |  | 1C MB 1G
56217 | VA | 10071 | Portsmouth Genco LLC | 2015 | 3 | GEN1 | 1A | UNIT1 | Conventional Steam Coal | 57.5 | 3882 | 3467 | [6 empty] | 17539 | 17539 |  |  | 17539 | [5 empty] | 22.874 | 22.874 |  |  |  |  | 87 |  | (RI) Recirculate: Induced Draft |  | RI | Closed | Brackish | Ground | Wells | U1 Cooling Tower Basin | OS | 6 | 1988 |  |  | OS | 6 | 1988 | 5 | 2016 | OS | 6 | 1988 | N | BIT | ST | N/A | IPP Non-CHP | 1 |  |  |  | 1C MB 1G
56217 | VA | 10071 | Portsmouth Genco LLC | 2015 | 4 | GEN1 | 1A | UNIT1 | Conventional Steam Coal | 57.5 | 1318 | 1155 | [6 empty] | 6509 | 6509 |  |  | 6509 | [5 empty] | 6.96 | 6.96 |  |  |  |  | 42 |  | (RI) Recirculate: Induced Draft |  | RI | Closed | Brackish | Ground | Wells | U1 Cooling Tower Basin | OS | 6 | 1988 |  |  | OS | 6 | 1988 | 5 | 2016 | OS | 6 | 1988 | N | BIT | ST | N/A | IPP Non-CHP | 1 |  |  |  | 1C MB 1G
56217 | VA | 10071 | Portsmouth Genco LLC | 2015 | 5 | GEN1 | 1A | UNIT1 | Conventional Steam Coal | 57.5 | 6100 | 5385 | [6 empty] | 28620 | 28620 |  |  | 28620 | [5 empty] | 103.3 | 103.3 |  |  |  |  | 181 |  | (RI) Recirculate: Induced Draft |  | RI | Closed | Brackish | Ground | Wells | U1 Cooling Tower Basin | OS | 6 | 1988 |  |  | OS | 6 | 1988 | 5 | 2016 | OS | 6 | 1988 | N | BIT | ST | N/A | IPP Non-CHP | 1 |  |  |  | 1C MB 1G
56217 | VA | 10071 | Portsmouth Genco LLC | 2015 | 6 | GEN1 | 1A | UNIT1 | Conventional Steam Coal | 57.5 | 2077 | 1859 | [6 empty] | 8960 | 8960 |  |  | 8960 | [5 empty] | 7.554 | 7.554 |  |  |  |  | 45 |  | (RI) Recirculate: Induced Draft |  | RI | Closed | Brackish | Ground | Wells | U1 Cooling Tower Basin | OS | 6 | 1988 |  |  | OS | 6 | 1988 | 5 | 2016 | OS | 6 | 1988 | N | BIT | ST | N/A | IPP Non-CHP | 1 |  |  |  | 1C MB 1G
56217 | VA | 10071 | Portsmouth Genco LLC | 2015 | 7 | GEN1 | 1A | UNIT1 | Conventional Steam Coal | 57.5 | 0 | 0 | [6 empty] | 0 | 0 |  |  | 0 | [11 empty] | 0 |  | (RI) Recirculate: Induced Draft |  | RI | Closed | Brackish | Ground | Wells | U1 Cooling Tower Basin | OS | 6 | 1988 |  |  | OS | 6 | 1988 | 5 | 2016 | OS | 6 | 1988 | N | BIT | ST | N/A | IPP Non-CHP | 1 |  |  |  | 1C MB 1G
56217 | VA | 10071 | Portsmouth Genco LLC | 2015 | 8 | GEN1 | 1A | UNIT1 | Conventional Steam Coal | 57.5 | 0 | 0 | [6 empty] | 0 | 0 |  |  | 0 | [11 empty] | 0 |  | (RI) Recirculate: Induced Draft |  | RI | Closed | Brackish | Ground | Wells | U1 Cooling Tower Basin | OS | 6 | 1988 |  |  | OS | 6 | 1988 | 5 | 2016 | OS | 6 | 1988 | N | BIT | ST | N/A | IPP Non-CHP | 1 |  |  |  | 1C MB 1G
56217 | VA | 10071 | Portsmouth Genco LLC | 2015 | 9 | GEN1 | 1A | UNIT1 | Conventional Steam Coal | 57.5 | 0 | 0 | [6 empty] | 0 | 0 |  |  | 0 | [11 empty] | 0 |  | (RI) Recirculate: Induced Draft |  | RI | Closed | Brackish | Ground | Wells | U1 Cooling Tower Basin | OS | 6 | 1988 |  |  | OS | 6 | 1988 | 5 | 2016 | OS | 6 | 1988 | N | BIT | ST | N/A | IPP Non-CHP | 1 |  |  |  | 1C MB 1G
56217 | VA | 10071 | Portsmouth Genco LLC | 2015 | 10 | GEN1 | 1A | UNIT1 | Conventional Steam Coal | 57.5 | 0 | 0 | [6 empty] | 0 | 0 |  |  | 0 | [11 empty] | 0 |  | (RI) Recirculate: Induced Draft |  | RI | Closed | Brackish | Ground | Wells | U1 Cooling Tower Basin | OS | 6 | 1988 |  |  | OS | 6 | 1988 | 5 | 2016 | OS | 6 | 1988 | N | BIT | ST | N/A | IPP Non-CHP | 1 |  |  |  | 1C MB 1G
56217 | VA | 10071 | Portsmouth Genco LLC | 2015 | 11 | GEN1 | 1A | UNIT1 | Conventional Steam Coal | 57.5 | 0 | 0 | [6 empty] | 0 | 0 |  |  | 0 | [11 empty] | 0 |  | (RI) Recirculate: Induced Draft |  | RI | Closed | Brackish | Ground | Wells | U1 Cooling Tower Basin | OS | 6 | 1988 |  |  | OS | 6 | 1988 | 5 | 2016 | OS | 6 | 1988 | N | BIT | ST | N/A | IPP Non-CHP | 1 |  |  |  | 1C MB 1G
56217 | VA | 10071 | Portsmouth Genco LLC | 2015 | 12 | GEN1 | 1A | UNIT1 | Conventional Steam Coal | 57.5 | 0 | 0 | [6 empty] | 0 | 0 |  |  | 0 | [11 empty] | 0 |  | (RI) Recirculate: Induced Draft |  | RI | Closed | Brackish | Ground | Wells | U1 Cooling Tower Basin | OS | 6 | 1988 |  |  | OS | 6 | 1988 | 5 | 2016 | OS | 6 | 1988 | N | BIT | ST | N/A | IPP Non-CHP | 1 |  |  |  | 1C MB 1G
56217 | VA | 10071 | Portsmouth Genco LLC | 2015 | 1 | GEN1 | 1B | UNIT1 | Conventional Steam Coal | 57.5 | 3462 | 3067 | [6 empty] | 16032 | 16032 |  |  | 16032 | [5 empty] | 12.37 | 12.37 |  |  |  |  | 106 |  | (RI) Recirculate: Induced Draft |  | RI | Closed | Brackish | Ground | Wells | U1 Cooling Tower Basin | OS | 6 | 1988 |  |  | OS | 6 | 1988 | 5 | 2016 | OS | 6 | 1988 | N | BIT | ST | N/A | IPP Non-CHP | 1 |  |  |  | 1C MB 1G
56217 | VA | 10071 | Portsmouth Genco LLC | 2015 | 2 | GEN1 | 1B | UNIT1 | Conventional Steam Coal | 57.5 | 16653 | 14920 | [6 empty] | 68718 | 68718 |  |  | 68718 | [5 empty] | 289.53 | 289.53 |  |  |  |  | 353 |  | (RI) Recirculate: Induced Draft |  | RI | Closed | Brackish | Ground | Wells | U1 Cooling Tower Basin | OS | 6 | 1988 |  |  | OS | 6 | 1988 | 5 | 2016 | OS | 6 | 1988 | N | BIT | ST | N/A | IPP Non-CHP | 1 |  |  |  | 1C MB 1G
56217 | VA | 10071 | Portsmouth Genco LLC | 2015 | 3 | GEN1 | 1B | UNIT1 | Conventional Steam Coal | 57.5 | 3882 | 3467 | [6 empty] | 16996 | 16996 |  |  | 16996 | [5 empty] | 22.874 | 22.874 |  |  |  |  | 87 |  | (RI) Recirculate: Induced Draft |  | RI | Closed | Brackish | Ground | Wells | U1 Cooling Tower Basin | OS | 6 | 1988 |  |  | OS | 6 | 1988 | 5 | 2016 | OS | 6 | 1988 | N | BIT | ST | N/A | IPP Non-CHP | 1 |  |  |  | 1C MB 1G
56217 | VA | 10071 | Portsmouth Genco LLC | 2015 | 4 | GEN1 | 1B | UNIT1 | Conventional Steam Coal | 57.5 | 1318 | 1155 | [6 empty] | 6483 | 6483 |  |  | 6483 | [5 empty] | 6.96 | 6.96 |  |  |  |  | 42 |  | (RI) Recirculate: Induced Draft |  | RI | Closed | Brackish | Ground | Wells | U1 Cooling Tower Basin | OS | 6 | 1988 |  |  | OS | 6 | 1988 | 5 | 2016 | OS | 6 | 1988 | N | BIT | ST | N/A | IPP Non-CHP | 1 |  |  |  | 1C MB 1G
56217 | VA | 10071 | Portsmouth Genco LLC | 2015 | 5 | GEN1 | 1B | UNIT1 | Conventional Steam Coal | 57.5 | 6100 | 5385 | [6 empty] | 28181 | 28181 |  |  | 28181 | [5 empty] | 103.3 | 103.3 |  |  |  |  | 181 |  | (RI) Recirculate: Induced Draft |  | RI | Closed | Brackish | Ground | Wells | U1 Cooling Tower Basin | OS | 6 | 1988 |  |  | OS | 6 | 1988 | 5 | 2016 | OS | 6 | 1988 | N | BIT | ST | N/A | IPP Non-CHP | 1 |  |  |  | 1C MB 1G
56217 | VA | 10071 | Portsmouth Genco LLC | 2015 | 6 | GEN1 | 1B | UNIT1 | Conventional Steam Coal | 57.5 | 2077 | 1859 | [6 empty] | 8727 | 8727 |  |  | 8727 | [5 empty] | 7.554 | 7.554 |  |  |  |  | 45 |  | (RI) Recirculate: Induced Draft |  | RI | Closed | Brackish | Ground | Wells | U1 Cooling Tower Basin | OS | 6 | 1988 |  |  | OS | 6 | 1988 | 5 | 2016 | OS | 6 | 1988 | N | BIT | ST | N/A | IPP Non-CHP | 1 |  |  |  | 1C MB 1G
56217 | VA | 10071 | Portsmouth Genco LLC | 2015 | 7 | GEN1 | 1B | UNIT1 | Conventional Steam Coal | 57.5 | 0 | 0 | [6 empty] | 0 | 0 |  |  | 0 | [11 empty] | 0 |  | (RI) Recirculate: Induced Draft |  | RI | Closed | Brackish | Ground | Wells | U1 Cooling Tower Basin | OS | 6 | 1988 |  |  | OS | 6 | 1988 | 5 | 2016 | OS | 6 | 1988 | N | BIT | ST | N/A | IPP Non-CHP | 1 |  |  |  | 1C MB 1G
56217 | VA | 10071 | Portsmouth Genco LLC | 2015 | 8 | GEN1 | 1B | UNIT1 | Conventional Steam Coal | 57.5 | 0 | 0 | [6 empty] | 0 | 0 |  |  | 0 | [11 empty] | 0 |  | (RI) Recirculate: Induced Draft |  | RI | Closed | Brackish | Ground | Wells | U1 Cooling Tower Basin | OS | 6 | 1988 |  |  | OS | 6 | 1988 | 5 | 2016 | OS | 6 | 1988 | N | BIT | ST | N/A | IPP Non-CHP | 1 |  |  |  | 1C MB 1G
56217 | VA | 10071 | Portsmouth Genco LLC | 2015 | 9 | GEN1 | 1B | UNIT1 | Conventional Steam Coal | 57.5 | 0 | 0 | [6 empty] | 0 | 0 |  |  | 0 | [11 empty] | 0 |  | (RI) Recirculate: Induced Draft |  | RI | Closed | Brackish | Ground | Wells | U1 Cooling Tower Basin | OS | 6 | 1988 |  |  | OS | 6 | 1988 | 5 | 2016 | OS | 6 | 1988 | N | BIT | ST | N/A | IPP Non-CHP | 1 |  |  |  | 1C MB 1G
56217 | VA | 10071 | Portsmouth Genco LLC | 2015 | 10 | GEN1 | 1B | UNIT1 | Conventional Steam Coal | 57.5 | 0 | 0 | [6 empty] | 0 | 0 |  |  | 0 | [11 empty] | 0 |  | (RI) Recirculate: Induced Draft |  | RI | Closed | Brackish | Ground | Wells | U1 Cooling Tower Basin | OS | 6 | 1988 |  |  | OS | 6 | 1988 | 5 | 2016 | OS | 6 | 1988 | N | BIT | ST | N/A | IPP Non-CHP | 1 |  |  |  | 1C MB 1G
56217 | VA | 10071 | Portsmouth Genco LLC | 2015 | 11 | GEN1 | 1B | UNIT1 | Conventional Steam Coal | 57.5 | 0 | 0 | [6 empty] | 0 | 0 |  |  | 0 | [11 empty] | 0 |  | (RI) Recirculate: Induced Draft |  | RI | Closed | Brackish | Ground | Wells | U1 Cooling Tower Basin | OS | 6 | 1988 |  |  | OS | 6 | 1988 | 5 | 2016 | OS | 6 | 1988 | N | BIT | ST | N/A | IPP Non-CHP | 1 |  |  |  | 1C MB 1G
56217 | VA | 10071 | Portsmouth Genco LLC | 2015 | 12 | GEN1 | 1B | UNIT1 | Conventional Steam Coal | 57.5 | 0 | 0 | [6 empty] | 0 | 0 |  |  | 0 | [11 empty] | 0 |  | (RI) Recirculate: Induced Draft |  | RI | Closed | Brackish | Ground | Wells | U1 Cooling Tower Basin | OS | 6 | 1988 |  |  | OS | 6 | 1988 | 5 | 2016 | OS | 6 | 1988 | N | BIT | ST | N/A | IPP Non-CHP | 1 |  |  |  | 1C MB 1G
56217 | VA | 10071 | Portsmouth Genco LLC | 2015 | 1 | GEN1 | 1C | UNIT1 | Conventional Steam Coal | 57.5 | 3462 | 3067 | [6 empty] | 19140 | 19140 |  |  | 19140 | [5 empty] | 12.37 | 12.37 |  |  |  |  | 106 |  | (RI) Recirculate: Induced Draft |  | RI | Closed | Brackish | Ground | Wells | U1 Cooling Tower Basin | OS | 6 | 1988 |  |  | OS | 6 | 1988 | 5 | 2016 | OS | 6 | 1988 | N | BIT | ST | N/A | IPP Non-CHP | 1 |  |  |  | 1C MB 1G
56217 | VA | 10071 | Portsmouth Genco LLC | 2015 | 2 | GEN1 | 1C | UNIT1 | Conventional Steam Coal | 57.5 | 16653 | 14920 | [6 empty] | 68172 | 68172 |  |  | 68172 | [5 empty] | 289.53 | 289.53 |  |  |  |  | 353 |  | (RI) Recirculate: Induced Draft |  | RI | Closed | Brackish | Ground | Wells | U1 Cooling Tower Basin | OS | 6 | 1988 |  |  | OS | 6 | 1988 | 5 | 2016 | OS | 6 | 1988 | N | BIT | ST | N/A | IPP Non-CHP | 1 |  |  |  | 1C MB 1G
56217 | VA | 10071 | Portsmouth Genco LLC | 2015 | 3 | GEN1 | 1C | UNIT1 | Conventional Steam Coal | 57.5 | 3882 | 3467 | [6 empty] | 16815 | 16815 |  |  | 16815 | [5 empty] | 22.874 | 22.874 |  |  |  |  | 87 |  | (RI) Recirculate: Induced Draft |  | RI | Closed | Brackish | Ground | Wells | U1 Cooling Tower Basin | OS | 6 | 1988 |  |  | OS | 6 | 1988 | 5 | 2016 | OS | 6 | 1988 | N | BIT | ST | N/A | IPP Non-CHP | 1 |  |  |  | 1C MB 1G
56217 | VA | 10071 | Portsmouth Genco LLC | 2015 | 4 | GEN1 | 1C | UNIT1 | Conventional Steam Coal | 57.5 | 1318 | 1155 | [6 empty] | 6432 | 6432 |  |  | 6432 | [5 empty] | 6.96 | 6.96 |  |  |  |  | 42 |  | (RI) Recirculate: Induced Draft |  | RI | Closed | Brackish | Ground | Wells | U1 Cooling Tower Basin | OS | 6 | 1988 |  |  | OS | 6 | 1988 | 5 | 2016 | OS | 6 | 1988 | N | BIT | ST | N/A | IPP Non-CHP | 1 |  |  |  | 1C MB 1G
56217 | VA | 10071 | Portsmouth Genco LLC | 2015 | 5 | GEN1 | 1C | UNIT1 | Conventional Steam Coal | 57.5 | 6100 | 5385 | [6 empty] | 27457 | 27457 |  |  | 27457 | [5 empty] | 103.3 | 103.3 |  |  |  |  | 181 |  | (RI) Recirculate: Induced Draft |  | RI | Closed | Brackish | Ground | Wells | U1 Cooling Tower Basin | OS | 6 | 1988 |  |  | OS | 6 | 1988 | 5 | 2016 | OS | 6 | 1988 | N | BIT | ST | N/A | IPP Non-CHP | 1 |  |  |  | 1C MB 1G
56217 | VA | 10071 | Portsmouth Genco LLC | 2015 | 6 | GEN1 | 1C | UNIT1 | Conventional Steam Coal | 57.5 | 2077 | 1859 | [6 empty] | 9140 | 9140 |  |  | 9140 | [5 empty] | 7.554 | 7.554 |  |  |  |  | 45 |  | (RI) Recirculate: Induced Draft |  | RI | Closed | Brackish | Ground | Wells | U1 Cooling Tower Basin | OS | 6 | 1988 |  |  | OS | 6 | 1988 | 5 | 2016 | OS | 6 | 1988 | N | BIT | ST | N/A | IPP Non-CHP | 1 |  |  |  | 1C MB 1G
56217 | VA | 10071 | Portsmouth Genco LLC | 2015 | 7 | GEN1 | 1C | UNIT1 | Conventional Steam Coal | 57.5 | 0 | 0 | [6 empty] | 0 | 0 |  |  | 0 | [11 empty] | 0 |  | (RI) Recirculate: Induced Draft |  | RI | Closed | Brackish | Ground | Wells | U1 Cooling Tower Basin | OS | 6 | 1988 |  |  | OS | 6 | 1988 | 5 | 2016 | OS | 6 | 1988 | N | BIT | ST | N/A | IPP Non-CHP | 1 |  |  |  | 1C MB 1G
56217 | VA | 10071 | Portsmouth Genco LLC | 2015 | 8 | GEN1 | 1C | UNIT1 | Conventional Steam Coal | 57.5 | 0 | 0 | [6 empty] | 0 | 0 |  |  | 0 | [11 empty] | 0 |  | (RI) Recirculate: Induced Draft |  | RI | Closed | Brackish | Ground | Wells | U1 Cooling Tower Basin | OS | 6 | 1988 |  |  | OS | 6 | 1988 | 5 | 2016 | OS | 6 | 1988 | N | BIT | ST | N/A | IPP Non-CHP | 1 |  |  |  | 1C MB 1G
56217 | VA | 10071 | Portsmouth Genco LLC | 2015 | 9 | GEN1 | 1C | UNIT1 | Conventional Steam Coal | 57.5 | 0 | 0 | [6 empty] | 0 | 0 |  |  | 0 | [11 empty] | 0 |  | (RI) Recirculate: Induced Draft |  | RI | Closed | Brackish | Ground | Wells | U1 Cooling Tower Basin | OS | 6 | 1988 |  |  | OS | 6 | 1988 | 5 | 2016 | OS | 6 | 1988 | N | BIT | ST | N/A | IPP Non-CHP | 1 |  |  |  | 1C MB 1G
56217 | VA | 10071 | Portsmouth Genco LLC | 2015 | 10 | GEN1 | 1C | UNIT1 | Conventional Steam Coal | 57.5 | 0 | 0 | [6 empty] | 0 | 0 |  |  | 0 | [11 empty] | 0 |  | (RI) Recirculate: Induced Draft |  | RI | Closed | Brackish | Ground | Wells | U1 Cooling Tower Basin | OS | 6 | 1988 |  |  | OS | 6 | 1988 | 5 | 2016 | OS | 6 | 1988 | N | BIT | ST | N/A | IPP Non-CHP | 1 |  |  |  | 1C MB 1G
56217 | VA | 10071 | Portsmouth Genco LLC | 2015 | 11 | GEN1 | 1C | UNIT1 | Conventional Steam Coal | 57.5 | 0 | 0 | [6 empty] | 0 | 0 |  |  | 0 | [11 empty] | 0 |  | (RI) Recirculate: Induced Draft |  | RI | Closed | Brackish | Ground | Wells | U1 Cooling Tower Basin | OS | 6 | 1988 |  |  | OS | 6 | 1988 | 5 | 2016 | OS | 6 | 1988 | N | BIT | ST | N/A | IPP Non-CHP | 1 |  |  |  | 1C MB 1G
56217 | VA | 10071 | Portsmouth Genco LLC | 2015 | 12 | GEN1 | 1C | UNIT1 | Conventional Steam Coal | 57.5 | 0 | 0 | [6 empty] | 0 | 0 |  |  | 0 | [11 empty] | 0 |  | (RI) Recirculate: Induced Draft |  | RI | Closed | Brackish | Ground | Wells | U1 Cooling Tower Basin | OS | 6 | 1988 |  |  | OS | 6 | 1988 | 5 | 2016 | OS | 6 | 1988 | N | BIT | ST | N/A | IPP Non-CHP | 1 |  |  |  | 1C MB 1G
56217 | VA | 10071 | Portsmouth Genco LLC | 2015 | 1 | GEN2 | 2A | UNIT2 | Conventional Steam Coal | 57.5 | 3822 | 3459 | [6 empty] | 17674 | 17674 |  |  | 17674 | [5 empty] | 12.253 | 12.253 |  |  |  |  | 105 |  | (RI) Recirculate: Induced Draft |  | RI | Closed | Brackish | Ground | Wells | U2 Cooling Tower Basin | OS | 6 | 1988 |  |  | OS | 6 | 1988 | 5 | 2016 | OS | 6 | 1988 | N | BIT | ST | N/A | IPP Non-CHP | 1 |  |  |  | 1C MB 1G
56217 | VA | 10071 | Portsmouth Genco LLC | 2015 | 2 | GEN2 | 2A | UNIT2 | Conventional Steam Coal | 57.5 | 16309 | 15099 | [6 empty] | 67808 | 67808 |  |  | 67808 | [5 empty] | 288.71 | 288.71 |  |  |  |  | 352 |  | (RI) Recirculate: Induced Draft |  | RI | Closed | Brackish | Ground | Wells | U2 Cooling Tower Basin | OS | 6 | 1988 |  |  | OS | 6 | 1988 | 5 | 2016 | OS | 6 | 1988 | N | BIT | ST | N/A | IPP Non-CHP | 1 |  |  |  | 1C MB 1G
56217 | VA | 10071 | Portsmouth Genco LLC | 2015 | 3 | GEN2 | 2A | UNIT2 | Conventional Steam Coal | 57.5 | 3816 | 3508 | [6 empty] | 16996 | 16996 |  |  | 16996 | [5 empty] | 11.437 | 11.437 |  |  |  |  | 87 |  | (RI) Recirculate: Induced Draft |  | RI | Closed | Brackish | Ground | Wells | U2 Cooling Tower Basin | OS | 6 | 1988 |  |  | OS | 6 | 1988 | 5 | 2016 | OS | 6 | 1988 | N | BIT | ST | N/A | IPP Non-CHP | 1 |  |  |  | 1C MB 1G
56217 | VA | 10071 | Portsmouth Genco LLC | 2015 | 4 | GEN2 | 2A | UNIT2 | Conventional Steam Coal | 57.5 | 1329 | 1186 | [6 empty] | 6380 | 6380 |  |  | 6380 | [5 empty] | 6.96 | 6.96 |  |  |  |  | 42 |  | (RI) Recirculate: Induced Draft |  | RI | Closed | Brackish | Ground | Wells | U2 Cooling Tower Basin | OS | 6 | 1988 |  |  | OS | 6 | 1988 | 5 | 2016 | OS | 6 | 1988 | N | BIT | ST | N/A | IPP Non-CHP | 1 |  |  |  | 1C MB 1G
56217 | VA | 10071 | Portsmouth Genco LLC | 2015 | 5 | GEN2 | 2A | UNIT2 | Conventional Steam Coal | 57.5 | 6040 | 5279 | [6 empty] | 26217 | 26217 |  |  | 26217 | [5 empty] | 102.729 | 102.729 |  |  |  |  | 180 |  | (RI) Recirculate: Induced Draft |  | RI | Closed | Brackish | Ground | Wells | U2 Cooling Tower Basin | OS | 6 | 1988 |  |  | OS | 6 | 1988 | 5 | 2016 | OS | 6 | 1988 | N | BIT | ST | N/A | IPP Non-CHP | 1 |  |  |  | 1C MB 1G
56217 | VA | 10071 | Portsmouth Genco LLC | 2015 | 6 | GEN2 | 2A | UNIT2 | Conventional Steam Coal | 57.5 | 8196 | 7356 | [6 empty] | 37568 | 37568 |  |  | 37568 | [5 empty] | 82.666 | 82.666 |  |  |  |  | 173 |  | (RI) Recirculate: Induced Draft |  | RI | Closed | Brackish | Ground | Wells | U2 Cooling Tower Basin | OS | 6 | 1988 |  |  | OS | 6 | 1988 | 5 | 2016 | OS | 6 | 1988 | N | BIT | ST | N/A | IPP Non-CHP | 1 |  |  |  | 1C MB 1G
56217 | VA | 10071 | Portsmouth Genco LLC | 2015 | 7 | GEN2 | 2A | UNIT2 | Conventional Steam Coal | 57.5 | 0 | 0 | [6 empty] | 0 | 0 |  |  | 0 | [11 empty] | 0 |  | (RI) Recirculate: Induced Draft |  | RI | Closed | Brackish | Ground | Wells | U2 Cooling Tower Basin | OS | 6 | 1988 |  |  | OS | 6 | 1988 | 5 | 2016 | OS | 6 | 1988 | N | BIT | ST | N/A | IPP Non-CHP | 1 |  |  |  | 1C MB 1G
56217 | VA | 10071 | Portsmouth Genco LLC | 2015 | 8 | GEN2 | 2A | UNIT2 | Conventional Steam Coal | 57.5 | 0 | 0 | [6 empty] | 0 | 0 |  |  | 0 | [11 empty] | 0 |  | (RI) Recirculate: Induced Draft |  | RI | Closed | Brackish | Ground | Wells | U2 Cooling Tower Basin | OS | 6 | 1988 |  |  | OS | 6 | 1988 | 5 | 2016 | OS | 6 | 1988 | N | BIT | ST | N/A | IPP Non-CHP | 1 |  |  |  | 1C MB 1G
56217 | VA | 10071 | Portsmouth Genco LLC | 2015 | 9 | GEN2 | 2A | UNIT2 | Conventional Steam Coal | 57.5 | 0 | 0 | [6 empty] | 0 | 0 |  |  | 0 | [11 empty] | 0 |  | (RI) Recirculate: Induced Draft |  | RI | Closed | Brackish | Ground | Wells | U2 Cooling Tower Basin | OS | 6 | 1988 |  |  | OS | 6 | 1988 | 5 | 2016 | OS | 6 | 1988 | N | BIT | ST | N/A | IPP Non-CHP | 1 |  |  |  | 1C MB 1G
56217 | VA | 10071 | Portsmouth Genco LLC | 2015 | 10 | GEN2 | 2A | UNIT2 | Conventional Steam Coal | 57.5 | 0 | 0 | [6 empty] | 0 | 0 |  |  | 0 | [11 empty] | 0 |  | (RI) Recirculate: Induced Draft |  | RI | Closed | Brackish | Ground | Wells | U2 Cooling Tower Basin | OS | 6 | 1988 |  |  | OS | 6 | 1988 | 5 | 2016 | OS | 6 | 1988 | N | BIT | ST | N/A | IPP Non-CHP | 1 |  |  |  | 1C MB 1G
56217 | VA | 10071 | Portsmouth Genco LLC | 2015 | 11 | GEN2 | 2A | UNIT2 | Conventional Steam Coal | 57.5 | 0 | 0 | [6 empty] | 0 | 0 |  |  | 0 | [11 empty] | 0 |  | (RI) Recirculate: Induced Draft |  | RI | Closed | Brackish | Ground | Wells | U2 Cooling Tower Basin | OS | 6 | 1988 |  |  | OS | 6 | 1988 | 5 | 2016 | OS | 6 | 1988 | N | BIT | ST | N/A | IPP Non-CHP | 1 |  |  |  | 1C MB 1G
56217 | VA | 10071 | Portsmouth Genco LLC | 2015 | 12 | GEN2 | 2A | UNIT2 | Conventional Steam Coal | 57.5 | 0 | 0 | [6 empty] | 0 | 0 |  |  | 0 | [11 empty] | 0 |  | (RI) Recirculate: Induced Draft |  | RI | Closed | Brackish | Ground | Wells | U2 Cooling Tower Basin | OS | 6 | 1988 |  |  | OS | 6 | 1988 | 5 | 2016 | OS | 6 | 1988 | N | BIT | ST | N/A | IPP Non-CHP | 1 |  |  |  | 1C MB 1G
56217 | VA | 10071 | Portsmouth Genco LLC | 2015 | 1 | GEN2 | 2B | UNIT2 | Conventional Steam Coal | 57.5 | 3822 | 3459 | [6 empty] | 17542 | 17542 |  |  | 17542 | [5 empty] | 12.253 | 12.253 |  |  |  |  | 105 |  | (RI) Recirculate: Induced Draft |  | RI | Closed | Brackish | Ground | Wells | U2 Cooling Tower Basin | OS | 6 | 1988 |  |  | OS | 6 | 1988 | 5 | 2016 | OS | 6 | 1988 | N | BIT | ST | N/A | IPP Non-CHP | 1 |  |  |  | 1C MB 1G
56217 | VA | 10071 | Portsmouth Genco LLC | 2015 | 2 | GEN2 | 2B | UNIT2 | Conventional Steam Coal | 57.5 | 16309 | 15099 | [6 empty] | 68536 | 68536 |  |  | 68536 | [5 empty] | 288.71 | 288.71 |  |  |  |  | 352 |  | (RI) Recirculate: Induced Draft |  | RI | Closed | Brackish | Ground | Wells | U2 Cooling Tower Basin | OS | 6 | 1988 |  |  | OS | 6 | 1988 | 5 | 2016 | OS | 6 | 1988 | N | BIT | ST | N/A | IPP Non-CHP | 1 |  |  |  | 1C MB 1G
56217 | VA | 10071 | Portsmouth Genco LLC | 2015 | 3 | GEN2 | 2B | UNIT2 | Conventional Steam Coal | 57.5 | 3816 | 3508 | [6 empty] | 16815 | 16815 |  |  | 16815 | [5 empty] | 11.437 | 11.437 |  |  |  |  | 87 |  | (RI) Recirculate: Induced Draft |  | RI | Closed | Brackish | Ground | Wells | U2 Cooling Tower Basin | OS | 6 | 1988 |  |  | OS | 6 | 1988 | 5 | 2016 | OS | 6 | 1988 | N | BIT | ST | N/A | IPP Non-CHP | 1 |  |  |  | 1C MB 1G
56217 | VA | 10071 | Portsmouth Genco LLC | 2015 | 4 | GEN2 | 2B | UNIT2 | Conventional Steam Coal | 57.5 | 1329 | 1186 | [6 empty] | 6303 | 6303 |  |  | 6303 | [5 empty] | 6.96 | 6.96 |  |  |  |  | 42 |  | (RI) Recirculate: Induced Draft |  | RI | Closed | Brackish | Ground | Wells | U2 Cooling Tower Basin | OS | 6 | 1988 |  |  | OS | 6 | 1988 | 5 | 2016 | OS | 6 | 1988 | N | BIT | ST | N/A | IPP Non-CHP | 1 |  |  |  | 1C MB 1G
56217 | VA | 10071 | Portsmouth Genco LLC | 2015 | 5 | GEN2 | 2B | UNIT2 | Conventional Steam Coal | 57.5 | 6040 | 5279 | [6 empty] | 24151 | 24151 |  |  | 24151 | [5 empty] | 102.729 | 102.729 |  |  |  |  | 180 |  | (RI) Recirculate: Induced Draft |  | RI | Closed | Brackish | Ground | Wells | U2 Cooling Tower Basin | OS | 6 | 1988 |  |  | OS | 6 | 1988 | 5 | 2016 | OS | 6 | 1988 | N | BIT | ST | N/A | IPP Non-CHP | 1 |  |  |  | 1C MB 1G
56217 | VA | 10071 | Portsmouth Genco LLC | 2015 | 6 | GEN2 | 2B | UNIT2 | Conventional Steam Coal | 57.5 | 8196 | 7356 | [6 empty] | 31139 | 31139 |  |  | 31139 | [5 empty] | 82.666 | 82.666 |  |  |  |  | 173 |  | (RI) Recirculate: Induced Draft |  | RI | Closed | Brackish | Ground | Wells | U2 Cooling Tower Basin | OS | 6 | 1988 |  |  | OS | 6 | 1988 | 5 | 2016 | OS | 6 | 1988 | N | BIT | ST | N/A | IPP Non-CHP | 1 |  |  |  | 1C MB 1G
56217 | VA | 10071 | Portsmouth Genco LLC | 2015 | 7 | GEN2 | 2B | UNIT2 | Conventional Steam Coal | 57.5 | 0 | 0 | [6 empty] | 0 | 0 |  |  | 0 | [11 empty] | 0 |  | (RI) Recirculate: Induced Draft |  | RI | Closed | Brackish | Ground | Wells | U2 Cooling Tower Basin | OS | 6 | 1988 |  |  | OS | 6 | 1988 | 5 | 2016 | OS | 6 | 1988 | N | BIT | ST | N/A | IPP Non-CHP | 1 |  |  |  | 1C MB 1G
56217 | VA | 10071 | Portsmouth Genco LLC | 2015 | 8 | GEN2 | 2B | UNIT2 | Conventional Steam Coal | 57.5 | 0 | 0 | [6 empty] | 0 | 0 |  |  | 0 | [11 empty] | 0 |  | (RI) Recirculate: Induced Draft |  | RI | Closed | Brackish | Ground | Wells | U2 Cooling Tower Basin | OS | 6 | 1988 |  |  | OS | 6 | 1988 | 5 | 2016 | OS | 6 | 1988 | N | BIT | ST | N/A | IPP Non-CHP | 1 |  |  |  | 1C MB 1G
56217 | VA | 10071 | Portsmouth Genco LLC | 2015 | 9 | GEN2 | 2B | UNIT2 | Conventional Steam Coal | 57.5 | 0 | 0 | [6 empty] | 0 | 0 |  |  | 0 | [11 empty] | 0 |  | (RI) Recirculate: Induced Draft |  | RI | Closed | Brackish | Ground | Wells | U2 Cooling Tower Basin | OS | 6 | 1988 |  |  | OS | 6 | 1988 | 5 | 2016 | OS | 6 | 1988 | N | BIT | ST | N/A | IPP Non-CHP | 1 |  |  |  | 1C MB 1G
56217 | VA | 10071 | Portsmouth Genco LLC | 2015 | 10 | GEN2 | 2B | UNIT2 | Conventional Steam Coal | 57.5 | 0 | 0 | [6 empty] | 0 | 0 |  |  | 0 | [11 empty] | 0 |  | (RI) Recirculate: Induced Draft |  | RI | Closed | Brackish | Ground | Wells | U2 Cooling Tower Basin | OS | 6 | 1988 |  |  | OS | 6 | 1988 | 5 | 2016 | OS | 6 | 1988 | N | BIT | ST | N/A | IPP Non-CHP | 1 |  |  |  | 1C MB 1G
56217 | VA | 10071 | Portsmouth Genco LLC | 2015 | 11 | GEN2 | 2B | UNIT2 | Conventional Steam Coal | 57.5 | 0 | 0 | [6 empty] | 0 | 0 |  |  | 0 | [11 empty] | 0 |  | (RI) Recirculate: Induced Draft |  | RI | Closed | Brackish | Ground | Wells | U2 Cooling Tower Basin | OS | 6 | 1988 |  |  | OS | 6 | 1988 | 5 | 2016 | OS | 6 | 1988 | N | BIT | ST | N/A | IPP Non-CHP | 1 |  |  |  | 1C MB 1G
56217 | VA | 10071 | Portsmouth Genco LLC | 2015 | 12 | GEN2 | 2B | UNIT2 | Conventional Steam Coal | 57.5 | 0 | 0 | [6 empty] | 0 | 0 |  |  | 0 | [11 empty] | 0 |  | (RI) Recirculate: Induced Draft |  | RI | Closed | Brackish | Ground | Wells | U2 Cooling Tower Basin | OS | 6 | 1988 |  |  | OS | 6 | 1988 | 5 | 2016 | OS | 6 | 1988 | N | BIT | ST | N/A | IPP Non-CHP | 1 |  |  |  | 1C MB 1G
56217 | VA | 10071 | Portsmouth Genco LLC | 2015 | 1 | GEN2 | 2C | UNIT2 | Conventional Steam Coal | 57.5 | 3822 | 3459 | [6 empty] | 17121 | 17121 |  |  | 17121 | [5 empty] | 12.253 | 12.253 |  |  |  |  | 105 |  | (RI) Recirculate: Induced Draft |  | RI | Closed | Brackish | Ground | Wells | U2 Cooling Tower Basin | OS | 6 | 1988 |  |  | OS | 6 | 1988 | 5 | 2016 | OS | 6 | 1988 | N | BIT | ST | N/A | IPP Non-CHP | 1 |  |  |  | 1C MB 1G
56217 | VA | 10071 | Portsmouth Genco LLC | 2015 | 2 | GEN2 | 2C | UNIT2 | Conventional Steam Coal | 57.5 | 16309 | 15099 | [6 empty] | 69472 | 69472 |  |  | 69472 | [5 empty] | 288.71 | 288.71 |  |  |  |  | 352 |  | (RI) Recirculate: Induced Draft |  | RI | Closed | Brackish | Ground | Wells | U2 Cooling Tower Basin | OS | 6 | 1988 |  |  | OS | 6 | 1988 | 5 | 2016 | OS | 6 | 1988 | N | BIT | ST | N/A | IPP Non-CHP | 1 |  |  |  | 1C MB 1G
56217 | VA | 10071 | Portsmouth Genco LLC | 2015 | 3 | GEN2 | 2C | UNIT2 | Conventional Steam Coal | 57.5 | 3816 | 3508 | [6 empty] | 16660 | 16660 |  |  | 16660 | [5 empty] | 11.437 | 11.437 |  |  |  |  | 87 |  | (RI) Recirculate: Induced Draft |  | RI | Closed | Brackish | Ground | Wells | U2 Cooling Tower Basin | OS | 6 | 1988 |  |  | OS | 6 | 1988 | 5 | 2016 | OS | 6 | 1988 | N | BIT | ST | N/A | IPP Non-CHP | 1 |  |  |  | 1C MB 1G
56217 | VA | 10071 | Portsmouth Genco LLC | 2015 | 4 | GEN2 | 2C | UNIT2 | Conventional Steam Coal | 57.5 | 1329 | 1186 | [6 empty] | 6432 | 6432 |  |  | 6432 | [5 empty] | 6.96 | 6.96 |  |  |  |  | 42 |  | (RI) Recirculate: Induced Draft |  | RI | Closed | Brackish | Ground | Wells | U2 Cooling Tower Basin | OS | 6 | 1988 |  |  | OS | 6 | 1988 | 5 | 2016 | OS | 6 | 1988 | N | BIT | ST | N/A | IPP Non-CHP | 1 |  |  |  | 1C MB 1G
56217 | VA | 10071 | Portsmouth Genco LLC | 2015 | 5 | GEN2 | 2C | UNIT2 | Conventional Steam Coal | 57.5 | 6040 | 5279 | [6 empty] | 26708 | 26708 |  |  | 26708 | [5 empty] | 102.729 | 102.729 |  |  |  |  | 180 |  | (RI) Recirculate: Induced Draft |  | RI | Closed | Brackish | Ground | Wells | U2 Cooling Tower Basin | OS | 6 | 1988 |  |  | OS | 6 | 1988 | 5 | 2016 | OS | 6 | 1988 | N | BIT | ST | N/A | IPP Non-CHP | 1 |  |  |  | 1C MB 1G
56217 | VA | 10071 | Portsmouth Genco LLC | 2015 | 6 | GEN2 | 2C | UNIT2 | Conventional Steam Coal | 57.5 | 8196 | 7356 | [6 empty] | 33205 | 33205 |  |  | 33205 | [5 empty] | 82.666 | 82.666 |  |  |  |  | 173 |  | (RI) Recirculate: Induced Draft |  | RI | Closed | Brackish | Ground | Wells | U2 Cooling Tower Basin | OS | 6 | 1988 |  |  | OS | 6 | 1988 | 5 | 2016 | OS | 6 | 1988 | N | BIT | ST | N/A | IPP Non-CHP | 1 |  |  |  | 1C MB 1G
56217 | VA | 10071 | Portsmouth Genco LLC | 2015 | 7 | GEN2 | 2C | UNIT2 | Conventional Steam Coal | 57.5 | 0 | 0 | [6 empty] | 0 | 0 |  |  | 0 | [11 empty] | 0 |  | (RI) Recirculate: Induced Draft |  | RI | Closed | Brackish | Ground | Wells | U2 Cooling Tower Basin | OS | 6 | 1988 |  |  | OS | 6 | 1988 | 5 | 2016 | OS | 6 | 1988 | N | BIT | ST | N/A | IPP Non-CHP | 1 |  |  |  | 1C MB 1G
56217 | VA | 10071 | Portsmouth Genco LLC | 2015 | 8 | GEN2 | 2C | UNIT2 | Conventional Steam Coal | 57.5 | 0 | 0 | [6 empty] | 0 | 0 |  |  | 0 | [11 empty] | 0 |  | (RI) Recirculate: Induced Draft |  | RI | Closed | Brackish | Ground | Wells | U2 Cooling Tower Basin | OS | 6 | 1988 |  |  | OS | 6 | 1988 | 5 | 2016 | OS | 6 | 1988 | N | BIT | ST | N/A | IPP Non-CHP | 1 |  |  |  | 1C MB 1G
56217 | VA | 10071 | Portsmouth Genco LLC | 2015 | 9 | GEN2 | 2C | UNIT2 | Conventional Steam Coal | 57.5 | 0 | 0 | [6 empty] | 0 | 0 |  |  | 0 | [11 empty] | 0 |  | (RI) Recirculate: Induced Draft |  | RI | Closed | Brackish | Ground | Wells | U2 Cooling Tower Basin | OS | 6 | 1988 |  |  | OS | 6 | 1988 | 5 | 2016 | OS | 6 | 1988 | N | BIT | ST | N/A | IPP Non-CHP | 1 |  |  |  | 1C MB 1G
56217 | VA | 10071 | Portsmouth Genco LLC | 2015 | 10 | GEN2 | 2C | UNIT2 | Conventional Steam Coal | 57.5 | 0 | 0 | [6 empty] | 0 | 0 |  |  | 0 | [11 empty] | 0 |  | (RI) Recirculate: Induced Draft |  | RI | Closed | Brackish | Ground | Wells | U2 Cooling Tower Basin | OS | 6 | 1988 |  |  | OS | 6 | 1988 | 5 | 2016 | OS | 6 | 1988 | N | BIT | ST | N/A | IPP Non-CHP | 1 |  |  |  | 1C MB 1G
56217 | VA | 10071 | Portsmouth Genco LLC | 2015 | 11 | GEN2 | 2C | UNIT2 | Conventional Steam Coal | 57.5 | 0 | 0 | [6 empty] | 0 | 0 |  |  | 0 | [11 empty] | 0 |  | (RI) Recirculate: Induced Draft |  | RI | Closed | Brackish | Ground | Wells | U2 Cooling Tower Basin | OS | 6 | 1988 |  |  | OS | 6 | 1988 | 5 | 2016 | OS | 6 | 1988 | N | BIT | ST | N/A | IPP Non-CHP | 1 |  |  |  | 1C MB 1G
56217 | VA | 10071 | Portsmouth Genco LLC | 2015 | 12 | GEN2 | 2C | UNIT2 | Conventional Steam Coal | 57.5 | 0 | 0 | [6 empty] | 0 | 0 |  |  | 0 | [11 empty] | 0 |  | (RI) Recirculate: Induced Draft |  | RI | Closed | Brackish | Ground | Wells | U2 Cooling Tower Basin | OS | 6 | 1988 |  |  | OS | 6 | 1988 | 5 | 2016 | OS | 6 | 1988 | N | BIT | ST | N/A | IPP Non-CHP | 1 |  |  |  | 1C MB 1G
12647 | MN | 10075 | Taconite Harbor Energy Center | 2015 | 5 | GEN3 | 3 | CS1 | Conventional Steam Coal | 83.6 | 41300 | 39300 | [6 empty] | 396836 | 396836 |  |  | 396709 |  | 127 |  |  |  | 4283.88 | 2.23 |  |  |  |  | 744 | 15 | (ON) Once through No Cool Pond |  | ON | Open | Fresh | Surface | Lake Superior | Lake Superior | RE | 1 | 1967 | 5 | 2015 | RE | 5 | 1967 | 5 | 2015 | OP | 6 | 1957 | N | SUB | ST | N/A | Electric Utility | 1 |  |  |  | Unoperable
12647 | MN | 10075 | Taconite Harbor Energy Center | 2015 | 6 | GEN3 | 3 | CS1 | Conventional Steam Coal | 83.6 | 0 | 0 | [6 empty] | 0 | 0 |  |  | 0 |  | 0 |  |  |  | 4142.81 | 2.16 |  |  |  |  | 719 | 15 | (ON) Once through No Cool Pond |  | ON | Open | Fresh | Surface | Lake Superior | Lake Superior | RE | 1 | 1967 | 5 | 2015 | RE | 5 | 1967 | 5 | 2015 | OP | 6 | 1957 | N | SUB | ST | N/A | Electric Utility | 1 |  |  |  | Unoperable
12647 | MN | 10075 | Taconite Harbor Energy Center | 2015 | 7 | GEN3 | 3 | CS1 | Conventional Steam Coal | 83.6 | [8 empty] | 0 | 0 |  |  | 0 |  | 0 |  |  |  | 4285.34 | 2.23 |  |  |  |  | 744 | 15 | (ON) Once through No Cool Pond |  | ON | Open | Fresh | Surface | Lake Superior | Lake Superior | RE | 1 | 1967 | 5 | 2015 | RE | 5 | 1967 | 5 | 2015 | OP | 6 | 1957 | N | SUB | ST | N/A | Electric Utility | 1 |  |  |  | Unoperable
12647 | MN | 10075 | Taconite Harbor Energy Center | 2015 | 8 | GEN3 | 3 | CS1 | Conventional Steam Coal | 83.6 | 0 | 0 | [6 empty] | 0 | 0 |  |  | 0 |  | 0 |  |  |  | 4285.22 | 2.23 |  |  |  |  | 744 | 15 | (ON) Once through No Cool Pond |  | ON | Open | Fresh | Surface | Lake Superior | Lake Superior | RE | 1 | 1967 | 5 | 2015 | RE | 5 | 1967 | 5 | 2015 | OP | 6 | 1957 | N | SUB | ST | N/A | Electric Utility | 1 |  |  |  | Unoperable
12647 | MN | 10075 | Taconite Harbor Energy Center | 2015 | 9 | GEN3 | 3 | CS1 | Conventional Steam Coal | 83.6 | 0 | 0 | [6 empty] | 0 | 0 |  |  | 0 |  | 0 |  |  |  | 4147.2 | 2.16 |  |  |  |  | 720 | 15 | (ON) Once through No Cool Pond |  | ON | Open | Fresh | Surface | Lake Superior | Lake Superior | RE | 1 | 1967 | 5 | 2015 | RE | 5 | 1967 | 5 | 2015 | OP | 6 | 1957 | N | SUB | ST | N/A | Electric Utility | 1 |  |  |  | Unoperable
12647 | MN | 10075 | Taconite Harbor Energy Center | 2015 | 10 | GEN3 | 3 | CS1 | Conventional Steam Coal | 83.6 | 0 | 0 | [6 empty] | 0 | 0 |  |  | 0 |  | 0 |  |  |  | 4285.44 | 2.26 |  |  |  |  | 744 | 15 | (ON) Once through No Cool Pond |  | ON | Open | Fresh | Surface | Lake Superior | Lake Superior | RE | 1 | 1967 | 5 | 2015 | RE | 5 | 1967 | 5 | 2015 | OP | 6 | 1957 | N | SUB | ST | N/A | Electric Utility | 1 |  |  |  | Unoperable
12647 | MN | 10075 | Taconite Harbor Energy Center | 2015 | 11 | GEN3 | 3 | CS1 | Conventional Steam Coal | 83.6 | 0 | 0 | [6 empty] | 0 | 0 |  |  | 0 |  | 0 |  |  |  | 4152.96 | 2.16 |  |  |  |  | 720 | 15 | (ON) Once through No Cool Pond |  | ON | Open | Fresh | Surface | Lake Superior | Lake Superior | RE | 1 | 1967 | 5 | 2015 | RE | 5 | 1967 | 5 | 2015 | OP | 6 | 1957 | N | SUB | ST | N/A | Electric Utility | 1 |  |  |  | Unoperable
12647 | MN | 10075 | Taconite Harbor Energy Center | 2015 | 12 | GEN3 | 3 | CS1 | Conventional Steam Coal | 83.6 | 0 | 0 | [6 empty] | 0 | 0 |  |  | 0 |  | 0 |  |  |  | 4285.44 | 2.23 |  |  |  |  | 744 | 15 | (ON) Once through No Cool Pond |  | ON | Open | Fresh | Surface | Lake Superior | Lake Superior | RE | 1 | 1967 | 5 | 2015 | RE | 5 | 1967 | 5 | 2015 | OP | 6 | 1957 | N | SUB | ST | N/A | Electric Utility | 1 |  |  |  | Unoperable
12647 | MN | 10075 | Taconite Harbor Energy Center | 2015 | 1 | GEN1 | 1 | CS1 | Conventional Steam Coal | 79 | 45264 | 42141 | [6 empty] | 462893 | 462893 |  |  | 462893 |  | 0 |  |  |  | 5713.92 | 2.23 |  |  |  |  | 744 | 15 | (ON) Once through No Cool Pond |  | ON | Open | Fresh | Surface | Lake Superior | Lake Superior | OP | 1 | 1957 |  |  | OP | 6 | 1957 |  |  | OP | 6 | 1957 | N | SUB | ST | N/A | Electric Utility | 1 |  |  |  | 1C MB MG
12647 | MN | 10075 | Taconite Harbor Energy Center | 2015 | 2 | GEN1 | 1 | CS1 | Conventional Steam Coal | 79 | 42524 | 39107 | [6 empty] | 453915 | 453915 |  |  | 453915 |  | 0 |  |  |  | 5713.92 | 2.02 |  |  |  |  | 672 | 15 | (ON) Once through No Cool Pond |  | ON | Open | Fresh | Surface | Lake Superior | Lake Superior | OP | 1 | 1957 |  |  | OP | 6 | 1957 |  |  | OP | 6 | 1957 | N | SUB | ST | N/A | Electric Utility | 1 |  |  |  | 1C MB MG
12647 | MN | 10075 | Taconite Harbor Energy Center | 2015 | 3 | GEN1 | 1 | CS1 | Conventional Steam Coal | 79 | 37952 | 34672 | [6 empty] | 401159 | 401159 |  |  | 394634 |  | 6525 |  |  |  | 5545.05 | 2.17 |  |  |  |  | 722 | 15 | (ON) Once through No Cool Pond |  | ON | Open | Fresh | Surface | Lake Superior | Lake Superior | OP | 1 | 1957 |  |  | OP | 6 | 1957 |  |  | OP | 6 | 1957 | N | SUB | ST | N/A | Electric Utility | 1 |  |  |  | 1C MB MG
12647 | MN | 10075 | Taconite Harbor Energy Center | 2015 | 4 | GEN1 | 1 | CS1 | Conventional Steam Coal | 79 | 28815 | 26218 | [6 empty] | 303103 | 303103 |  |  | 302465 |  | 639 |  |  |  | 5529.54 | 2.16 |  |  |  |  | 720 | 15 | (ON) Once through No Cool Pond |  | ON | Open | Fresh | Surface | Lake Superior | Lake Superior | OP | 1 | 1957 |  |  | OP | 6 | 1957 |  |  | OP | 6 | 1957 | N | SUB | ST | N/A | Electric Utility | 1 |  |  |  | 1C MB MG
12647 | MN | 10075 | Taconite Harbor Energy Center | 2015 | 5 | GEN1 | 1 | CS1 | Conventional Steam Coal | 79 | 35972 | 32711 | [6 empty] | 368861 | 368861 |  |  | 368861 |  | 0 |  |  |  | 4283.88 | 2.23 |  |  |  |  | 744 | 15 | (ON) Once through No Cool Pond |  | ON | Open | Fresh | Surface | Lake Superior | Lake Superior | OP | 1 | 1957 |  |  | OP | 6 | 1957 |  |  | OP | 6 | 1957 | N | SUB | ST | N/A | Electric Utility | 1 |  |  |  | 1C MB MG
12647 | MN | 10075 | Taconite Harbor Energy Center | 2015 | 6 | GEN1 | 1 | CS1 | Conventional Steam Coal | 79 | 39528 | 36308 | [6 empty] | 412088 | 412088 |  |  | 412088 |  | 0 |  |  |  | 4142.81 | 2.16 |  |  |  |  | 719 | 15 | (ON) Once through No Cool Pond |  | ON | Open | Fresh | Surface | Lake Superior | Lake Superior | OP | 1 | 1957 |  |  | OP | 6 | 1957 |  |  | OP | 6 | 1957 | N | SUB | ST | N/A | Electric Utility | 1 |  |  |  | 1C MB MG
12647 | MN | 10075 | Taconite Harbor Energy Center | 2015 | 7 | GEN1 | 1 | CS1 | Conventional Steam Coal | 79 | 37843 | 34832 | [6 empty] | 391381 | 391381 |  |  | 390293 |  | 1088 |  |  |  | 4285.34 | 2.23 |  |  |  |  | 744 | 15 | (ON) Once through No Cool Pond |  | ON | Open | Fresh | Surface | Lake Superior | Lake Superior | OP | 1 | 1957 |  |  | OP | 6 | 1957 |  |  | OP | 6 | 1957 | N | SUB | ST | N/A | Electric Utility | 1 |  |  |  | 1C MB MG
12647 | MN | 10075 | Taconite Harbor Energy Center | 2015 | 8 | GEN1 | 1 | CS1 | Conventional Steam Coal | 79 | 41299 | 38126 | [6 empty] | 433653 | 433653 |  |  | 432456 |  | 1197 |  |  |  | 4285.22 | 2.23 |  |  |  |  | 744 | 15 | (ON) Once through No Cool Pond |  | ON | Open | Fresh | Surface | Lake Superior | Lake Superior | OP | 1 | 1957 |  |  | OP | 6 | 1957 |  |  | OP | 6 | 1957 | N | SUB | ST | N/A | Electric Utility | 1 |  |  |  | 1C MB MG
12647 | MN | 10075 | Taconite Harbor Energy Center | 2015 | 9 | GEN1 | 1 | CS1 | Conventional Steam Coal | 79 | 40507 | 37258 | [6 empty] | 443824 | 443824 |  |  | 443807 |  | 17 |  |  |  | 4147.2 | 2.16 |  |  |  |  | 720 | 15 | (ON) Once through No Cool Pond |  | ON | Open | Fresh | Surface | Lake Superior | Lake Superior | OP | 1 | 1957 |  |  | OP | 6 | 1957 |  |  | OP | 6 | 1957 | N | SUB | ST | N/A | Electric Utility | 1 |  |  |  | 1C MB MG
12647 | MN | 10075 | Taconite Harbor Energy Center | 2015 | 10 | GEN1 | 1 | CS1 | Conventional Steam Coal | 79 | 34515 | 31732 | [6 empty] | 368571 | 368571 |  |  | 368330 |  | 242 |  |  |  | 4285.44 | 2.26 |  |  |  |  | 744 | 15 | (ON) Once through No Cool Pond |  | ON | Open | Fresh | Surface | Lake Superior | Lake Superior | OP | 1 | 1957 |  |  | OP | 6 | 1957 |  |  | OP | 6 | 1957 | N | SUB | ST | N/A | Electric Utility | 1 |  |  |  | 1C MB MG
12647 | MN | 10075 | Taconite Harbor Energy Center | 2015 | 11 | GEN1 | 1 | CS1 | Conventional Steam Coal | 79 | 36001 | 32859 | [6 empty] | 400236 | 400236 |  |  | 399741 |  | 495 |  |  |  | 4152.96 | 2.16 |  |  |  |  | 720 | 15 | (ON) Once through No Cool Pond |  | ON | Open | Fresh | Surface | Lake Superior | Lake Superior | OP | 1 | 1957 |  |  | OP | 6 | 1957 |  |  | OP | 6 | 1957 | N | SUB | ST | N/A | Electric Utility | 1 |  |  |  | 1C MB MG
12647 | MN | 10075 | Taconite Harbor Energy Center | 2015 | 12 | GEN1 | 1 | CS1 | Conventional Steam Coal | 79 | 36732 | 33586 | [6 empty] | 397193 | 397193 |  |  | 396780 |  | 414 |  |  |  | 4285.44 | 2.23 |  |  |  |  | 744 | 15 | (ON) Once through No Cool Pond |  | ON | Open | Fresh | Surface | Lake Superior | Lake Superior | OP | 1 | 1957 |  |  | OP | 6 | 1957 |  |  | OP | 6 | 1957 | N | SUB | ST | N/A | Electric Utility | 1 |  |  |  | 1C MB MG
12647 | MN | 10075 | Taconite Harbor Energy Center | 2015 | 1 | GEN2 | 2 | CS1 | Conventional Steam Coal | 75.9 | 42700 | 38900 | [6 empty] | 442089 | 442089 |  |  | 442089 |  | 0 |  |  |  | 5713.92 | 2.23 |  |  |  |  | 744 | 15 | (ON) Once through No Cool Pond |  | ON | Open | Fresh | Surface | Lake Superior | Lake Superior | OP | 1 | 1957 |  |  | OP | 9 | 1957 |  |  | OP | 6 | 1957 | N | SUB | ST | N/A | Electric Utility | 1 |  |  |  | 1C MB MG
12647 | MN | 10075 | Taconite Harbor Energy Center | 2015 | 2 | GEN2 | 2 | CS1 | Conventional Steam Coal | 75.9 | 40200 | 37300 | [6 empty] | 427857 | 427857 |  |  | 427857 |  | 0 |  |  |  | 5713.92 | 2.02 |  |  |  |  | 672 | 15 | (ON) Once through No Cool Pond |  | ON | Open | Fresh | Surface | Lake Superior | Lake Superior | OP | 1 | 1957 |  |  | OP | 9 | 1957 |  |  | OP | 6 | 1957 | N | SUB | ST | N/A | Electric Utility | 1 |  |  |  | 1C MB MG
12647 | MN | 10075 | Taconite Harbor Energy Center | 2015 | 3 | GEN2 | 2 | CS1 | Conventional Steam Coal | 75.9 | 38200 | 35200 | [6 empty] | 385489 | 385489 |  |  | 385489 |  | 0 |  |  |  | 5545.05 | 2.17 |  |  |  |  | 722 | 15 | (ON) Once through No Cool Pond |  | ON | Open | Fresh | Surface | Lake Superior | Lake Superior | OP | 1 | 1957 |  |  | OP | 9 | 1957 |  |  | OP | 6 | 1957 | N | SUB | ST | N/A | Electric Utility | 1 |  |  |  | 1C MB MG
12647 | MN | 10075 | Taconite Harbor Energy Center | 2015 | 4 | GEN2 | 2 | CS1 | Conventional Steam Coal | 75.9 | 27000 | 24700 | [6 empty] | 287972 | 287972 |  |  | 287448 |  | 524 |  |  |  | 5529.54 | 2.16 |  |  |  |  | 720 | 15 | (ON) Once through No Cool Pond |  | ON | Open | Fresh | Surface | Lake Superior | Lake Superior | OP | 1 | 1957 |  |  | OP | 9 | 1957 |  |  | OP | 6 | 1957 | N | SUB | ST | N/A | Electric Utility | 1 |  |  |  | 1C MB MG
12647 | MN | 10075 | Taconite Harbor Energy Center | 2015 | 5 | GEN2 | 2 | CS1 | Conventional Steam Coal | 75.9 | 33700 | 30800 | [6 empty] | 358014 | 358014 |  |  | 358014 |  | 0 |  |  |  | 4283.88 | 2.23 |  |  |  |  | 744 | 15 | (ON) Once through No Cool Pond |  | ON | Open | Fresh | Surface | Lake Superior | Lake Superior | OP | 1 | 1957 |  |  | OP | 9 | 1957 |  |  | OP | 6 | 1957 | N | SUB | ST | N/A | Electric Utility | 1 |  |  |  | 1C MB MG
12647 | MN | 10075 | Taconite Harbor Energy Center | 2015 | 6 | GEN2 | 2 | CS1 | Conventional Steam Coal | 75.9 | 32900 | 30500 | [6 empty] | 354363 | 354363 |  |  | 353788 |  | 575 |  |  |  | 4142.81 | 2.16 |  |  |  |  | 719 | 15 | (ON) Once through No Cool Pond |  | ON | Open | Fresh | Surface | Lake Superior | Lake Superior | OP | 1 | 1957 |  |  | OP | 9 | 1957 |  |  | OP | 6 | 1957 | N | SUB | ST | N/A | Electric Utility | 1 |  |  |  | 1C MB MG
12647 | MN | 10075 | Taconite Harbor Energy Center | 2015 | 7 | GEN2 | 2 | CS1 | Conventional Steam Coal | 75.9 | 39500 | 36500 | [6 empty] | 411895 | 411895 |  |  | 411371 |  | 524 |  |  |  | 4285.34 | 2.23 |  |  |  |  | 744 | 15 | (ON) Once through No Cool Pond |  | ON | Open | Fresh | Surface | Lake Superior | Lake Superior | OP | 1 | 1957 |  |  | OP | 9 | 1957 |  |  | OP | 6 | 1957 | N | SUB | ST | N/A | Electric Utility | 1 |  |  |  | 1C MB MG
12647 | MN | 10075 | Taconite Harbor Energy Center | 2015 | 8 | GEN2 | 2 | CS1 | Conventional Steam Coal | 75.9 | 39700 | 36600 | [6 empty] | 421122 | 421122 |  |  | 420259 |  | 863 |  |  |  | 4285.22 | 2.23 |  |  |  |  | 744 | 15 | (ON) Once through No Cool Pond |  | ON | Open | Fresh | Surface | Lake Superior | Lake Superior | OP | 1 | 1957 |  |  | OP | 9 | 1957 |  |  | OP | 6 | 1957 | N | SUB | ST | N/A | Electric Utility | 1 |  |  |  | 1C MB MG
12647 | MN | 10075 | Taconite Harbor Energy Center | 2015 | 9 | GEN2 | 2 | CS1 | Conventional Steam Coal | 75.9 | 40000 | 37200 | [6 empty] | 437824 | 437824 |  |  | 437807 |  | 17 |  |  |  | 4147.2 | 2.16 |  |  |  |  | 720 | 15 | (ON) Once through No Cool Pond |  | ON | Open | Fresh | Surface | Lake Superior | Lake Superior | OP | 1 | 1957 |  |  | OP | 9 | 1957 |  |  | OP | 6 | 1957 | N | SUB | ST | N/A | Electric Utility | 1 |  |  |  | 1C MB MG
12647 | MN | 10075 | Taconite Harbor Energy Center | 2015 | 10 | GEN2 | 2 | CS1 | Conventional Steam Coal | 75.9 | 39100 | 36400 | [6 empty] | 434698 | 434698 |  |  | 434457 |  | 242 |  |  |  | 4285.44 | 2.26 |  |  |  |  | 744 | 15 | (ON) Once through No Cool Pond |  | ON | Open | Fresh | Surface | Lake Superior | Lake Superior | OP | 1 | 1957 |  |  | OP | 9 | 1957 |  |  | OP | 6 | 1957 | N | SUB | ST | N/A | Electric Utility | 1 |  |  |  | 1C MB MG
12647 | MN | 10075 | Taconite Harbor Energy Center | 2015 | 11 | GEN2 | 2 | CS1 | Conventional Steam Coal | 75.9 | 31300 | 28700 | [6 empty] | 341313 | 341313 |  |  | 340818 |  | 495 |  |  |  | 4152.96 | 2.16 |  |  |  |  | 720 | 15 | (ON) Once through No Cool Pond |  | ON | Open | Fresh | Surface | Lake Superior | Lake Superior | OP | 1 | 1957 |  |  | OP | 9 | 1957 |  |  | OP | 6 | 1957 | N | SUB | ST | N/A | Electric Utility | 1 |  |  |  | 1C MB MG
12647 | MN | 10075 | Taconite Harbor Energy Center | 2015 | 12 | GEN2 | 2 | CS1 | Conventional Steam Coal | 75.9 | 36500 | 33600 | [6 empty] | 402337 | 402337 |  |  | 402337 |  | 0 |  |  |  | 4285.44 | 2.23 |  |  |  |  | 744 | 15 | (ON) Once through No Cool Pond |  | ON | Open | Fresh | Surface | Lake Superior | Lake Superior | OP | 1 | 1957 |  |  | OP | 9 | 1957 |  |  | OP | 6 | 1957 | N | SUB | ST | N/A | Electric Utility | 1 |  |  |  | 1C MB MG
12647 | MN | 10075 | Taconite Harbor Energy Center | 2015 | 1 | GEN3 | 3 | CS1 | Conventional Steam Coal | 83.6 | 49500 | 47100 | [6 empty] | 492873 | 492873 |  |  | 492349 |  | 524 |  |  |  | 5713.92 | 2.23 |  |  |  |  | 744 | 15 | (ON) Once through No Cool Pond |  | ON | Open | Fresh | Surface | Lake Superior | Lake Superior | RE | 1 | 1967 | 5 | 2015 | RE | 5 | 1967 | 5 | 2015 | OP | 6 | 1957 | N | SUB | ST | N/A | Electric Utility | 1 |  |  |  | 1C MB MG
12647 | MN | 10075 | Taconite Harbor Energy Center | 2015 | 2 | GEN3 | 3 | CS1 | Conventional Steam Coal | 83.6 | 48700 | 46300 | [6 empty] | 499874 | 499874 |  |  | 499874 |  | 0 |  |  |  | 5713.92 | 2.02 |  |  |  |  | 672 | 15 | (ON) Once through No Cool Pond |  | ON | Open | Fresh | Surface | Lake Superior | Lake Superior | RE | 1 | 1967 | 5 | 2015 | RE | 5 | 1967 | 5 | 2015 | OP | 6 | 1957 | N | SUB | ST | N/A | Electric Utility | 1 |  |  |  | 1C MB MG
12647 | MN | 10075 | Taconite Harbor Energy Center | 2015 | 3 | GEN3 | 3 | CS1 | Conventional Steam Coal | 83.6 | 50600 | 48000 | [6 empty] | 480139 | 480139 |  |  | 480128 |  | 12 |  |  |  | 5545.05 | 2.17 |  |  |  |  | 722 | 15 | (ON) Once through No Cool Pond |  | ON | Open | Fresh | Surface | Lake Superior | Lake Superior | RE | 1 | 1967 | 5 | 2015 | RE | 5 | 1967 | 5 | 2015 | OP | 6 | 1957 | N | SUB | ST | N/A | Electric Utility | 1 |  |  |  | 1C MB MG
12647 | MN | 10075 | Taconite Harbor Energy Center | 2015 | 4 | GEN3 | 3 | CS1 | Conventional Steam Coal | 83.6 | 47700 | 45300 | [6 empty] | 507821 | 507821 |  |  | 507344 |  | 478 |  |  |  | 5529.54 | 2.16 |  |  |  |  | 720 | 15 | (ON) Once through No Cool Pond |  | ON | Open | Fresh | Surface | Lake Superior | Lake Superior | RE | 1 | 1967 | 5 | 2015 | RE | 5 | 1967 | 5 | 2015 | OP | 6 | 1957 | N | SUB | ST | N/A | Electric Utility | 1 |  |  |  | 1C MB MG
9379 | PA | 10143 | Colver Power Project | 2015 | 1 | COLV | ABB01 | EBE | Conventional Steam Coal | 110 | 87600 | 76462 | [6 empty] | 861856 | 861856 |  |  | 858997 |  | 2859 |  |  |  | 40.77 | 40.77 | 533 | 533 | 47 | 47 | 709 | 25 | (RI) Recirculate: Induced Draft |  | RI | Closed | Fresh | Surface | VETERA RESERVOIR | Elk Creek | OP | 2 | 1995 |  |  | OP | 5 | 1995 | 5 | 2035 | OP | 5 | 1995 | N | WC | ST | N/A | IPP Non-CHP | 1 |  |  |  | Simple
9379 | PA | 10143 | Colver Power Project | 2015 | 2 | COLV | ABB01 | EBE | Conventional Steam Coal | 110 | 78079 | 68111 | [6 empty] | 762570 | 762570 |  |  | 759785 |  | 2785 |  |  |  | 41.83 | 41.83 | 614 | 614 | 55 | 55 | 657 | 25 | (RI) Recirculate: Induced Draft |  | RI | Closed | Fresh | Surface | VETERA RESERVOIR | Elk Creek | OP | 2 | 1995 |  |  | OP | 5 | 1995 | 5 | 2035 | OP | 5 | 1995 | N | WC | ST | N/A | IPP Non-CHP | 1 |  |  |  | Simple
9379 | PA | 10143 | Colver Power Project | 2015 | 3 | COLV | ABB01 | EBE | Conventional Steam Coal | 110 | 52513 | 45759 | [6 empty] | 508455 | 508455 |  |  | 504914 |  | 3541 |  |  |  | 22.28 | 22.28 | 487 | 487 | 44 | 44 | 387 | 25 | (RI) Recirculate: Induced Draft |  | RI | Closed | Fresh | Surface | VETERA RESERVOIR | Elk Creek | OP | 2 | 1995 |  |  | OP | 5 | 1995 | 5 | 2035 | OP | 5 | 1995 | N | WC | ST | N/A | IPP Non-CHP | 1 |  |  |  | Simple
9379 | PA | 10143 | Colver Power Project | 2015 | 4 | COLV | ABB01 | EBE | Conventional Steam Coal | 110 | 81612 | 71437 | [6 empty] | 784199 | 784199 |  |  | 778114 |  | 6085 |  |  |  | 40.12 | 40.12 | 562 | 562 | 51 | 51 | 675 | 25 | (RI) Recirculate: Induced Draft |  | RI | Closed | Fresh | Surface | VETERA RESERVOIR | Elk Creek | OP | 2 | 1995 |  |  | OP | 5 | 1995 | 5 | 2035 | OP | 5 | 1995 | N | WC | ST | N/A | IPP Non-CHP | 1 |  |  |  | Simple
9379 | PA | 10143 | Colver Power Project | 2015 | 5 | COLV | ABB01 | EBE | Conventional Steam Coal | 110 | 88298 | 77209 | [6 empty] | 841726 | 841726 |  |  | 836949 |  | 4778 |  |  |  | 42.42 | 42.42 | 549 | 549 | 50 | 50 | 738 | 25 | (RI) Recirculate: Induced Draft |  | RI | Closed | Fresh | Surface | VETERA RESERVOIR | Elk Creek | OP | 2 | 1995 |  |  | OP | 5 | 1995 | 5 | 2035 | OP | 5 | 1995 | N | WC | ST | N/A | IPP Non-CHP | 1 |  |  |  | Simple
9379 | PA | 10143 | Colver Power Project | 2015 | 6 | COLV | ABB01 | EBE | Conventional Steam Coal | 110 | 81276 | 71019 | [6 empty] | 776327 | 776327 |  |  | 770765 |  | 5562 |  |  |  | 40.41 | 40.41 | 569 | 569 | 52 | 52 | 680 | 25 | (RI) Recirculate: Induced Draft |  | RI | Closed | Fresh | Surface | VETERA RESERVOIR | Elk Creek | OP | 2 | 1995 |  |  | OP | 5 | 1995 | 5 | 2035 | OP | 5 | 1995 | N | WC | ST | N/A | IPP Non-CHP | 1 |  |  |  | Simple
9379 | PA | 10143 | Colver Power Project | 2015 | 7 | COLV | ABB01 | EBE | Conventional Steam Coal | 110 | 71070 | 62010 | [6 empty] | 694824 | 694824 |  |  | 687317 |  | 7508 |  |  |  | 34.32 | 34.32 | 553 | 553 | 49 | 49 | 597 | 25 | (RI) Recirculate: Induced Draft |  | RI | Closed | Fresh | Surface | VETERA RESERVOIR | Elk Creek | OP | 2 | 1995 |  |  | OP | 5 | 1995 | 5 | 2035 | OP | 5 | 1995 | N | WC | ST | N/A | IPP Non-CHP | 1 |  |  |  | Simple
9379 | PA | 10143 | Colver Power Project | 2015 | 8 | COLV | ABB01 | EBE | Conventional Steam Coal | 110 | 65148 | 56927 | [6 empty] | 635093 | 635093 |  |  | 625934 |  | 9159 |  |  |  | 31.29 | 31.29 | 550 | 550 | 49 | 49 | 544 | 25 | (RI) Recirculate: Induced Draft |  | RI | Closed | Fresh | Surface | VETERA RESERVOIR | Elk Creek | OP | 2 | 1995 |  |  | OP | 5 | 1995 | 5 | 2035 | OP | 5 | 1995 | N | WC | ST | N/A | IPP Non-CHP | 1 |  |  |  | Simple
9379 | PA | 10143 | Colver Power Project | 2015 | 9 | COLV | ABB01 | EBE | Conventional Steam Coal | 110 | 86534 | 75637 | [6 empty] | 829107 | 829107 |  |  | 828081 |  | 1026 |  |  |  | 42.66 | 42.66 | 564 | 564 | 51 | 51 | 718 | 25 | (RI) Recirculate: Induced Draft |  | RI | Closed | Fresh | Surface | VETERA RESERVOIR | Elk Creek | OP | 2 | 1995 |  |  | OP | 5 | 1995 | 5 | 2035 | OP | 5 | 1995 | N | WC | ST | N/A | IPP Non-CHP | 1 |  |  |  | Simple
9379 | PA | 10143 | Colver Power Project | 2015 | 10 | COLV | ABB01 | EBE | Conventional Steam Coal | 110 | 81226 | 70791 | [6 empty] | 789027 | 789027 |  |  | 783646 |  | 5381 |  |  |  | 38.54 | 38.54 | 544 | 544 | 49 | 49 | 670 | 25 | (RI) Recirculate: Induced Draft |  | RI | Closed | Fresh | Surface | VETERA RESERVOIR | Elk Creek | OP | 2 | 1995 |  |  | OP | 5 | 1995 | 5 | 2035 | OP | 5 | 1995 | N | WC | ST | N/A | IPP Non-CHP | 1 |  |  |  | Simple
9379 | PA | 10143 | Colver Power Project | 2015 | 11 | COLV | ABB01 | EBE | Conventional Steam Coal | 110 | 86767 | 75689 | [6 empty] | 844471 | 844471 |  |  | 844471 |  | 0 |  |  |  | 42.79 | 42.79 | 565 | 565 | 51 | 51 | 720 | 25 | (RI) Recirculate: Induced Draft |  | RI | Closed | Fresh | Surface | VETERA RESERVOIR | Elk Creek | OP | 2 | 1995 |  |  | OP | 5 | 1995 | 5 | 2035 | OP | 5 | 1995 | N | WC | ST | N/A | IPP Non-CHP | 1 |  |  |  | Simple
9379 | PA | 10143 | Colver Power Project | 2015 | 12 | COLV | ABB01 | EBE | Conventional Steam Coal | 110 | 89823 | 78228 | [6 empty] | 869351 | 869351 |  |  | 869351 |  | 0 |  |  |  | 42.79 | 42.79 | 547 | 547 | 49 | 49 | 744 | 25 | (RI) Recirculate: Induced Draft |  | RI | Closed | Fresh | Surface | VETERA RESERVOIR | Elk Creek | OP | 2 | 1995 |  |  | OP | 5 | 1995 | 5 | 2035 | OP | 5 | 1995 | N | WC | ST | N/A | IPP Non-CHP | 1 |  |  |  | Simple
9686 | FL | 10202 | Fernandina Beach Mill | 2015 | 1 | GEN4 | 4REC | CLTWRS | Conventional Steam Coal | 7 | [8 empty] | 463303 | 463303 | [5 empty] | 463303 | [8 empty] | 744 |  | (RI) Recirculate: Induced Draft |  | RI | Closed | Fresh | Ground | Wells | Pond recirc | RE | 3 | 1963 | 12 | 2003 | OP | 9 | 1969 |  |  | OP | 1 | 1982 | Y | BIT | ST | N/A | Industrial CHP | 1 |  |  |  | Unoperable
9686 | FL | 10202 | Fernandina Beach Mill | 2015 | 2 | GEN4 | 4REC | CLTWRS | Conventional Steam Coal | 7 | [8 empty] | 403640 | 403640 | [5 empty] | 403640 | [8 empty] | 672 |  | (RI) Recirculate: Induced Draft |  | RI | Closed | Fresh | Ground | Wells | Pond recirc | RE | 3 | 1963 | 12 | 2003 | OP | 9 | 1969 |  |  | OP | 1 | 1982 | Y | BIT | ST | N/A | Industrial CHP | 1 |  |  |  | Unoperable
9686 | FL | 10202 | Fernandina Beach Mill | 2015 | 3 | GEN4 | 4REC | CLTWRS | Conventional Steam Coal | 7 | [8 empty] | 477378 | 477378 | [5 empty] | 477378 | [8 empty] | 744 |  | (RI) Recirculate: Induced Draft |  | RI | Closed | Fresh | Ground | Wells | Pond recirc | RE | 3 | 1963 | 12 | 2003 | OP | 9 | 1969 |  |  | OP | 1 | 1982 | Y | BIT | ST | N/A | Industrial CHP | 1 |  |  |  | Unoperable
9686 | FL | 10202 | Fernandina Beach Mill | 2015 | 4 | GEN4 | 4REC | CLTWRS | Conventional Steam Coal | 7 | [8 empty] | 464446 | 464446 | [5 empty] | 464446 | [8 empty] | 720 |  | (RI) Recirculate: Induced Draft |  | RI | Closed | Fresh | Ground | Wells | Pond recirc | RE | 3 | 1963 | 12 | 2003 | OP | 9 | 1969 |  |  | OP | 1 | 1982 | Y | BIT | ST | N/A | Industrial CHP | 1 |  |  |  | Unoperable
9686 | FL | 10202 | Fernandina Beach Mill | 2015 | 5 | GEN4 | 4REC | CLTWRS | Conventional Steam Coal | 7 | [8 empty] | 456199 | 456199 | [5 empty] | 456199 | [8 empty] | 744 |  | (RI) Recirculate: Induced Draft |  | RI | Closed | Fresh | Ground | Wells | Pond recirc | RE | 3 | 1963 | 12 | 2003 | OP | 9 | 1969 |  |  | OP | 1 | 1982 | Y | BIT | ST | N/A | Industrial CHP | 1 |  |  |  | Unoperable
9686 | FL | 10202 | Fernandina Beach Mill | 2015 | 6 | GEN4 | 4REC | CLTWRS | Conventional Steam Coal | 7 | [8 empty] | 481429 | 481429 | [5 empty] | 481429 | [8 empty] | 720 |  | (RI) Recirculate: Induced Draft |  | RI | Closed | Fresh | Ground | Wells | Pond recirc | RE | 3 | 1963 | 12 | 2003 | OP | 9 | 1969 |  |  | OP | 1 | 1982 | Y | BIT | ST | N/A | Industrial CHP | 1 |  |  |  | Unoperable
9686 | FL | 10202 | Fernandina Beach Mill | 2015 | 7 | GEN4 | 4REC | CLTWRS | Conventional Steam Coal | 7 | [8 empty] | 408369 | 408369 | [5 empty] | 408369 | [8 empty] | 744 |  | (RI) Recirculate: Induced Draft |  | RI | Closed | Fresh | Ground | Wells | Pond recirc | RE | 3 | 1963 | 12 | 2003 | OP | 9 | 1969 |  |  | OP | 1 | 1982 | Y | BIT | ST | N/A | Industrial CHP | 1 |  |  |  | Unoperable
9686 | FL | 10202 | Fernandina Beach Mill | 2015 | 8 | GEN4 | 4REC | CLTWRS | Conventional Steam Coal | 7 | [8 empty] | 440270 | 440270 | [5 empty] | 440270 | [8 empty] | 744 |  | (RI) Recirculate: Induced Draft |  | RI | Closed | Fresh | Ground | Wells | Pond recirc | RE | 3 | 1963 | 12 | 2003 | OP | 9 | 1969 |  |  | OP | 1 | 1982 | Y | BIT | ST | N/A | Industrial CHP | 1 |  |  |  | Unoperable
9686 | FL | 10202 | Fernandina Beach Mill | 2015 | 9 | GEN4 | 4REC | CLTWRS | Conventional Steam Coal | 7 | [8 empty] | 483194 | 483194 | [5 empty] | 483194 | [8 empty] | 720 |  | (RI) Recirculate: Induced Draft |  | RI | Closed | Fresh | Ground | Wells | Pond recirc | RE | 3 | 1963 | 12 | 2003 | OP | 9 | 1969 |  |  | OP | 1 | 1982 | Y | BIT | ST | N/A | Industrial CHP | 1 |  |  |  | Unoperable
9686 | FL | 10202 | Fernandina Beach Mill | 2015 | 10 | GEN4 | 4REC | CLTWRS | Conventional Steam Coal | 7 | [8 empty] | 115618 | 115618 | [5 empty] | 115618 | [8 empty] | 744 |  | (RI) Recirculate: Induced Draft |  | RI | Closed | Fresh | Ground | Wells | Pond recirc | RE | 3 | 1963 | 12 | 2003 | OP | 9 | 1969 |  |  | OP | 1 | 1982 | Y | BIT | ST | N/A | Industrial CHP | 1 |  |  |  | Unoperable
9686 | FL | 10202 | Fernandina Beach Mill | 2015 | 11 | GEN4 | 4REC | CLTWRS | Conventional Steam Coal | 7 | [8 empty] | 442224 | 442224 | [5 empty] | 442224 | [8 empty] | 720 |  | (RI) Recirculate: Induced Draft |  | RI | Closed | Fresh | Ground | Wells | Pond recirc | RE | 3 | 1963 | 12 | 2003 | OP | 9 | 1969 |  |  | OP | 1 | 1982 | Y | BIT | ST | N/A | Industrial CHP | 1 |  |  |  | Unoperable
9686 | FL | 10202 | Fernandina Beach Mill | 2015 | 12 | GEN4 | 4REC | CLTWRS | Conventional Steam Coal | 7 | [8 empty] | 223032 | 223032 | [5 empty] | 223032 | [8 empty] | 744 |  | (RI) Recirculate: Induced Draft |  | RI | Closed | Fresh | Ground | Wells | Pond recirc | RE | 3 | 1963 | 12 | 2003 | OP | 9 | 1969 |  |  | OP | 1 | 1982 | Y | BIT | ST | N/A | Industrial CHP | 1 |  |  |  | Unoperable
9686 | FL | 10202 | Fernandina Beach Mill | 2015 | 1 | GEN4 | 5PWR | CLTWRS | Conventional Steam Coal | 7 | [8 empty] | 612289 | 612289 |  |  |  |  | 5515 | 606774 | [8 empty] | 744 |  | (RI) Recirculate: Induced Draft |  | RI | Closed | Fresh | Ground | Wells | Pond recirc | RE | 3 | 1963 | 12 | 2003 | OP | 6 | 1968 |  |  | OP | 1 | 1982 | Y | BIT | ST | N/A | Industrial CHP | 1 |  |  |  | Unoperable
9686 | FL | 10202 | Fernandina Beach Mill | 2015 | 2 | GEN4 | 5PWR | CLTWRS | Conventional Steam Coal | 7 | [8 empty] | 561053 | 561053 |  |  |  |  | 7450 | 553603 | [8 empty] | 672 |  | (RI) Recirculate: Induced Draft |  | RI | Closed | Fresh | Ground | Wells | Pond recirc | RE | 3 | 1963 | 12 | 2003 | OP | 6 | 1968 |  |  | OP | 1 | 1982 | Y | BIT | ST | N/A | Industrial CHP | 1 |  |  |  | Unoperable
9686 | FL | 10202 | Fernandina Beach Mill | 2015 | 3 | GEN4 | 5PWR | CLTWRS | Conventional Steam Coal | 7 | [8 empty] | 624963 | 624963 |  |  |  |  | 3339 | 621624 | [8 empty] | 744 |  | (RI) Recirculate: Induced Draft |  | RI | Closed | Fresh | Ground | Wells | Pond recirc | RE | 3 | 1963 | 12 | 2003 | OP | 6 | 1968 |  |  | OP | 1 | 1982 | Y | BIT | ST | N/A | Industrial CHP | 1 |  |  |  | Unoperable
9686 | FL | 10202 | Fernandina Beach Mill | 2015 | 4 | GEN4 | 5PWR | CLTWRS | Conventional Steam Coal | 7 | [8 empty] | 596496 | 596496 |  |  |  |  | 7847 | 588649 | [8 empty] | 720 |  | (RI) Recirculate: Induced Draft |  | RI | Closed | Fresh | Ground | Wells | Pond recirc | RE | 3 | 1963 | 12 | 2003 | OP | 6 | 1968 |  |  | OP | 1 | 1982 | Y | BIT | ST | N/A | Industrial CHP | 1 |  |  |  | Unoperable
9686 | FL | 10202 | Fernandina Beach Mill | 2015 | 5 | GEN4 | 5PWR | CLTWRS | Conventional Steam Coal | 7 | [8 empty] | 644893 | 644893 |  |  |  |  | 3639 | 641253 | [8 empty] | 744 |  | (RI) Recirculate: Induced Draft |  | RI | Closed | Fresh | Ground | Wells | Pond recirc | RE | 3 | 1963 | 12 | 2003 | OP | 6 | 1968 |  |  | OP | 1 | 1982 | Y | BIT | ST | N/A | Industrial CHP | 1 |  |  |  | Unoperable
9686 | FL | 10202 | Fernandina Beach Mill | 2015 | 6 | GEN4 | 5PWR | CLTWRS | Conventional Steam Coal | 7 | [8 empty] | 615238 | 615238 |  |  |  |  | 6287 | 608951 | [8 empty] | 720 |  | (RI) Recirculate: Induced Draft |  | RI | Closed | Fresh | Ground | Wells | Pond recirc | RE | 3 | 1963 | 12 | 2003 | OP | 6 | 1968 |  |  | OP | 1 | 1982 | Y | BIT | ST | N/A | Industrial CHP | 1 |  |  |  | Unoperable
9686 | FL | 10202 | Fernandina Beach Mill | 2015 | 7 | GEN4 | 5PWR | CLTWRS | Conventional Steam Coal | 7 | [8 empty] | 541044 | 541044 |  |  |  |  | 19602 | 521442 | [8 empty] | 744 |  | (RI) Recirculate: Induced Draft |  | RI | Closed | Fresh | Ground | Wells | Pond recirc | RE | 3 | 1963 | 12 | 2003 | OP | 6 | 1968 |  |  | OP | 1 | 1982 | Y | BIT | ST | N/A | Industrial CHP | 1 |  |  |  | Unoperable
9686 | FL | 10202 | Fernandina Beach Mill | 2015 | 8 | GEN4 | 5PWR | CLTWRS | Conventional Steam Coal | 7 | [8 empty] | 550940 | 550940 |  |  |  |  | 9921 | 541018 | [8 empty] | 744 |  | (RI) Recirculate: Induced Draft |  | RI | Closed | Fresh | Ground | Wells | Pond recirc | RE | 3 | 1963 | 12 | 2003 | OP | 6 | 1968 |  |  | OP | 1 | 1982 | Y | BIT | ST | N/A | Industrial CHP | 1 |  |  |  | Unoperable
9686 | FL | 10202 | Fernandina Beach Mill | 2015 | 9 | GEN4 | 5PWR | CLTWRS | Conventional Steam Coal | 7 | [8 empty] | 535588 | 535588 |  |  |  |  | 19526 | 516061 | [8 empty] | 720 |  | (RI) Recirculate: Induced Draft |  | RI | Closed | Fresh | Ground | Wells | Pond recirc | RE | 3 | 1963 | 12 | 2003 | OP | 6 | 1968 |  |  | OP | 1 | 1982 | Y | BIT | ST | N/A | Industrial CHP | 1 |  |  |  | Unoperable
9686 | FL | 10202 | Fernandina Beach Mill | 2015 | 10 | GEN4 | 5PWR | CLTWRS | Conventional Steam Coal | 7 | [8 empty] | 502686 | 502686 |  |  |  |  | 5971 | 496715 | [8 empty] | 744 |  | (RI) Recirculate: Induced Draft |  | RI | Closed | Fresh | Ground | Wells | Pond recirc | RE | 3 | 1963 | 12 | 2003 | OP | 6 | 1968 |  |  | OP | 1 | 1982 | Y | BIT | ST | N/A | Industrial CHP | 1 |  |  |  | Unoperable
9686 | FL | 10202 | Fernandina Beach Mill | 2015 | 11 | GEN4 | 5PWR | CLTWRS | Conventional Steam Coal | 7 | [8 empty] | 528482 | 528482 |  |  |  |  | 863 | 527619 | [8 empty] | 720 |  | (RI) Recirculate: Induced Draft |  | RI | Closed | Fresh | Ground | Wells | Pond recirc | RE | 3 | 1963 | 12 | 2003 | OP | 6 | 1968 |  |  | OP | 1 | 1982 | Y | BIT | ST | N/A | Industrial CHP | 1 |  |  |  | Unoperable
9686 | FL | 10202 | Fernandina Beach Mill | 2015 | 12 | GEN4 | 5PWR | CLTWRS | Conventional Steam Coal | 7 | [8 empty] | 352379 | 352379 |  |  |  |  | 3795 | 348584 | [8 empty] | 744 |  | (RI) Recirculate: Induced Draft |  | RI | Closed | Fresh | Ground | Wells | Pond recirc | RE | 3 | 1963 | 12 | 2003 | OP | 6 | 1968 |  |  | OP | 1 | 1982 | Y | BIT | ST | N/A | Industrial CHP | 1 |  |  |  | Unoperable
9686 | FL | 10202 | Fernandina Beach Mill | 2015 | 1 | GEN4 | 5REC | CLTWRS | Conventional Steam Coal | 7 | [8 empty] | 438639 | 438639 | [5 empty] | 438639 | [8 empty] | 744 |  | (RI) Recirculate: Induced Draft |  | RI | Closed | Fresh | Ground | Wells | Pond recirc | RE | 3 | 1963 | 12 | 2003 | OP | 6 | 1978 |  |  | OP | 1 | 1982 | Y | BIT | ST | N/A | Industrial CHP | 1 |  |  |  | Unoperable
9686 | FL | 10202 | Fernandina Beach Mill | 2015 | 2 | GEN4 | 5REC | CLTWRS | Conventional Steam Coal | 7 | [8 empty] | 416317 | 416317 | [5 empty] | 416317 | [8 empty] | 672 |  | (RI) Recirculate: Induced Draft |  | RI | Closed | Fresh | Ground | Wells | Pond recirc | RE | 3 | 1963 | 12 | 2003 | OP | 6 | 1978 |  |  | OP | 1 | 1982 | Y | BIT | ST | N/A | Industrial CHP | 1 |  |  |  | Unoperable
9686 | FL | 10202 | Fernandina Beach Mill | 2015 | 3 | GEN4 | 5REC | CLTWRS | Conventional Steam Coal | 7 | [8 empty] | 445177 | 445177 | [5 empty] | 445177 | [8 empty] | 744 |  | (RI) Recirculate: Induced Draft |  | RI | Closed | Fresh | Ground | Wells | Pond recirc | RE | 3 | 1963 | 12 | 2003 | OP | 6 | 1978 |  |  | OP | 1 | 1982 | Y | BIT | ST | N/A | Industrial CHP | 1 |  |  |  | Unoperable
9686 | FL | 10202 | Fernandina Beach Mill | 2015 | 4 | GEN4 | 5REC | CLTWRS | Conventional Steam Coal | 7 | [8 empty] | 452469 | 452469 | [5 empty] | 452469 | [8 empty] | 720 |  | (RI) Recirculate: Induced Draft |  | RI | Closed | Fresh | Ground | Wells | Pond recirc | RE | 3 | 1963 | 12 | 2003 | OP | 6 | 1978 |  |  | OP | 1 | 1982 | Y | BIT | ST | N/A | Industrial CHP | 1 |  |  |  | Unoperable
9686 | FL | 10202 | Fernandina Beach Mill | 2015 | 5 | GEN4 | 5REC | CLTWRS | Conventional Steam Coal | 7 | [8 empty] | 482817 | 482817 | [5 empty] | 482817 | [8 empty] | 744 |  | (RI) Recirculate: Induced Draft |  | RI | Closed | Fresh | Ground | Wells | Pond recirc | RE | 3 | 1963 | 12 | 2003 | OP | 6 | 1978 |  |  | OP | 1 | 1982 | Y | BIT | ST | N/A | Industrial CHP | 1 |  |  |  | Unoperable
9686 | FL | 10202 | Fernandina Beach Mill | 2015 | 6 | GEN4 | 5REC | CLTWRS | Conventional Steam Coal | 7 | [8 empty] | 445887 | 445887 | [5 empty] | 445887 | [8 empty] | 720 |  | (RI) Recirculate: Induced Draft |  | RI | Closed | Fresh | Ground | Wells | Pond recirc | RE | 3 | 1963 | 12 | 2003 | OP | 6 | 1978 |  |  | OP | 1 | 1982 | Y | BIT | ST | N/A | Industrial CHP | 1 |  |  |  | Unoperable
9686 | FL | 10202 | Fernandina Beach Mill | 2015 | 7 | GEN4 | 5REC | CLTWRS | Conventional Steam Coal | 7 | [8 empty] | 406271 | 406271 | [5 empty] | 406271 | [8 empty] | 744 |  | (RI) Recirculate: Induced Draft |  | RI | Closed | Fresh | Ground | Wells | Pond recirc | RE | 3 | 1963 | 12 | 2003 | OP | 6 | 1978 |  |  | OP | 1 | 1982 | Y | BIT | ST | N/A | Industrial CHP | 1 |  |  |  | Unoperable
9686 | FL | 10202 | Fernandina Beach Mill | 2015 | 8 | GEN4 | 5REC | CLTWRS | Conventional Steam Coal | 7 | [8 empty] | 420679 | 420679 | [5 empty] | 420679 | [8 empty] | 744 |  | (RI) Recirculate: Induced Draft |  | RI | Closed | Fresh | Ground | Wells | Pond recirc | RE | 3 | 1963 | 12 | 2003 | OP | 6 | 1978 |  |  | OP | 1 | 1982 | Y | BIT | ST | N/A | Industrial CHP | 1 |  |  |  | Unoperable
9686 | FL | 10202 | Fernandina Beach Mill | 2015 | 9 | GEN4 | 5REC | CLTWRS | Conventional Steam Coal | 7 | [8 empty] | 470374 | 470374 | [5 empty] | 470374 | [8 empty] | 720 |  | (RI) Recirculate: Induced Draft |  | RI | Closed | Fresh | Ground | Wells | Pond recirc | RE | 3 | 1963 | 12 | 2003 | OP | 6 | 1978 |  |  | OP | 1 | 1982 | Y | BIT | ST | N/A | Industrial CHP | 1 |  |  |  | Unoperable
9686 | FL | 10202 | Fernandina Beach Mill | 2015 | 10 | GEN4 | 5REC | CLTWRS | Conventional Steam Coal | 7 | [8 empty] | 439083 | 439083 | [5 empty] | 439083 | [8 empty] | 744 |  | (RI) Recirculate: Induced Draft |  | RI | Closed | Fresh | Ground | Wells | Pond recirc | RE | 3 | 1963 | 12 | 2003 | OP | 6 | 1978 |  |  | OP | 1 | 1982 | Y | BIT | ST | N/A | Industrial CHP | 1 |  |  |  | Unoperable
9686 | FL | 10202 | Fernandina Beach Mill | 2015 | 11 | GEN4 | 5REC | CLTWRS | Conventional Steam Coal | 7 | [8 empty] | 468587 | 468587 | [5 empty] | 468587 | [8 empty] | 720 |  | (RI) Recirculate: Induced Draft |  | RI | Closed | Fresh | Ground | Wells | Pond recirc | RE | 3 | 1963 | 12 | 2003 | OP | 6 | 1978 |  |  | OP | 1 | 1982 | Y | BIT | ST | N/A | Industrial CHP | 1 |  |  |  | Unoperable
9686 | FL | 10202 | Fernandina Beach Mill | 2015 | 12 | GEN4 | 5REC | CLTWRS | Conventional Steam Coal | 7 | [8 empty] | 289333 | 289333 | [5 empty] | 289333 | [8 empty] | 744 |  | (RI) Recirculate: Induced Draft |  | RI | Closed | Fresh | Ground | Wells | Pond recirc | RE | 3 | 1963 | 12 | 2003 | OP | 6 | 1978 |  |  | OP | 1 | 1982 | Y | BIT | ST | N/A | Industrial CHP | 1 |  |  |  | Unoperable
9686 | FL | 10202 | Fernandina Beach Mill | 2015 | 1 | GEN4 | 7PWR | CLTWRS | Conventional Steam Coal | 7 | [8 empty] | 645695 | 645695 |  |  | 596461 | 49234 | [10 empty] | 744 |  | (RI) Recirculate: Induced Draft |  | RI | Closed | Fresh | Ground | Wells | Pond recirc | RE | 3 | 1963 | 12 | 2003 | OP | 6 | 1982 |  |  | OP | 1 | 1982 | Y | BIT | ST | N/A | Industrial CHP | 1 |  |  |  | Unoperable
9686 | FL | 10202 | Fernandina Beach Mill | 2015 | 2 | GEN4 | 7PWR | CLTWRS | Conventional Steam Coal | 7 | [8 empty] | 580522 | 580522 |  |  | 527236 | 53286 | [10 empty] | 672 |  | (RI) Recirculate: Induced Draft |  | RI | Closed | Fresh | Ground | Wells | Pond recirc | RE | 3 | 1963 | 12 | 2003 | OP | 6 | 1982 |  |  | OP | 1 | 1982 | Y | BIT | ST | N/A | Industrial CHP | 1 |  |  |  | Unoperable
9686 | FL | 10202 | Fernandina Beach Mill | 2015 | 3 | GEN4 | 7PWR | CLTWRS | Conventional Steam Coal | 7 | [8 empty] | 631302 | 631302 |  |  | 568803 | 62498 | [10 empty] | 744 |  | (RI) Recirculate: Induced Draft |  | RI | Closed | Fresh | Ground | Wells | Pond recirc | RE | 3 | 1963 | 12 | 2003 | OP | 6 | 1982 |  |  | OP | 1 | 1982 | Y | BIT | ST | N/A | Industrial CHP | 1 |  |  |  | Unoperable
9686 | FL | 10202 | Fernandina Beach Mill | 2015 | 4 | GEN4 | 7PWR | CLTWRS | Conventional Steam Coal | 7 | [8 empty] | 610069 | 610069 |  |  | 536643 | 73426 | [10 empty] | 720 |  | (RI) Recirculate: Induced Draft |  | RI | Closed | Fresh | Ground | Wells | Pond recirc | RE | 3 | 1963 | 12 | 2003 | OP | 6 | 1982 |  |  | OP | 1 | 1982 | Y | BIT | ST | N/A | Industrial CHP | 1 |  |  |  | Unoperable
9686 | FL | 10202 | Fernandina Beach Mill | 2015 | 5 | GEN4 | 7PWR | CLTWRS | Conventional Steam Coal | 7 | [8 empty] | 608645 | 608645 |  |  | 526138 | 82507 | [10 empty] | 744 |  | (RI) Recirculate: Induced Draft |  | RI | Closed | Fresh | Ground | Wells | Pond recirc | RE | 3 | 1963 | 12 | 2003 | OP | 6 | 1982 |  |  | OP | 1 | 1982 | Y | BIT | ST | N/A | Industrial CHP | 1 |  |  |  | Unoperable
9686 | FL | 10202 | Fernandina Beach Mill | 2015 | 6 | GEN4 | 7PWR | CLTWRS | Conventional Steam Coal | 7 | [8 empty] | 577813 | 577813 |  |  | 499445 | 78369 | [10 empty] | 720 |  | (RI) Recirculate: Induced Draft |  | RI | Closed | Fresh | Ground | Wells | Pond recirc | RE | 3 | 1963 | 12 | 2003 | OP | 6 | 1982 |  |  | OP | 1 | 1982 | Y | BIT | ST | N/A | Industrial CHP | 1 |  |  |  | Unoperable
9686 | FL | 10202 | Fernandina Beach Mill | 2015 | 7 | GEN4 | 7PWR | CLTWRS | Conventional Steam Coal | 7 | [8 empty] | 642351 | 642351 |  |  | 562237 | 80113 | [10 empty] | 744 |  | (RI) Recirculate: Induced Draft |  | RI | Closed | Fresh | Ground | Wells | Pond recirc | RE | 3 | 1963 | 12 | 2003 | OP | 6 | 1982 |  |  | OP | 1 | 1982 | Y | BIT | ST | N/A | Industrial CHP | 1 |  |  |  | Unoperable
9686 | FL | 10202 | Fernandina Beach Mill | 2015 | 8 | GEN4 | 7PWR | CLTWRS | Conventional Steam Coal | 7 | [8 empty] | 659532 | 659532 |  |  | 568750 | 90782 | [10 empty] | 744 |  | (RI) Recirculate: Induced Draft |  | RI | Closed | Fresh | Ground | Wells | Pond recirc | RE | 3 | 1963 | 12 | 2003 | OP | 6 | 1982 |  |  | OP | 1 | 1982 | Y | BIT | ST | N/A | Industrial CHP | 1 |  |  |  | Unoperable
9686 | FL | 10202 | Fernandina Beach Mill | 2015 | 9 | GEN4 | 7PWR | CLTWRS | Conventional Steam Coal | 7 | [8 empty] | 613415 | 613415 |  |  | 527263 | 86152 | [10 empty] | 720 |  | (RI) Recirculate: Induced Draft |  | RI | Closed | Fresh | Ground | Wells | Pond recirc | RE | 3 | 1963 | 12 | 2003 | OP | 6 | 1982 |  |  | OP | 1 | 1982 | Y | BIT | ST | N/A | Industrial CHP | 1 |  |  |  | Unoperable
9686 | FL | 10202 | Fernandina Beach Mill | 2015 | 10 | GEN4 | 7PWR | CLTWRS | Conventional Steam Coal | 7 | [8 empty] | 527671 | 527671 |  |  | 403903 | 123768 | [10 empty] | 744 |  | (RI) Recirculate: Induced Draft |  | RI | Closed | Fresh | Ground | Wells | Pond recirc | RE | 3 | 1963 | 12 | 2003 | OP | 6 | 1982 |  |  | OP | 1 | 1982 | Y | BIT | ST | N/A | Industrial CHP | 1 |  |  |  | Unoperable
9686 | FL | 10202 | Fernandina Beach Mill | 2015 | 11 | GEN4 | 7PWR | CLTWRS | Conventional Steam Coal | 7 | [8 empty] | 618877 | 618877 |  |  | 515257 | 103620 | [10 empty] | 720 |  | (RI) Recirculate: Induced Draft |  | RI | Closed | Fresh | Ground | Wells | Pond recirc | RE | 3 | 1963 | 12 | 2003 | OP | 6 | 1982 |  |  | OP | 1 | 1982 | Y | BIT | ST | N/A | Industrial CHP | 1 |  |  |  | Unoperable
9686 | FL | 10202 | Fernandina Beach Mill | 2015 | 12 | GEN4 | 7PWR | CLTWRS | Conventional Steam Coal | 7 | [8 empty] | 450710 | 450710 |  |  | 348078 | 102631 | [10 empty] | 744 |  | (RI) Recirculate: Induced Draft |  | RI | Closed | Fresh | Ground | Wells | Pond recirc | RE | 3 | 1963 | 12 | 2003 | OP | 6 | 1982 |  |  | OP | 1 | 1982 | Y | BIT | ST | N/A | Industrial CHP | 1 |  |  |  | Unoperable
9686 | FL | 10202 | Fernandina Beach Mill | 2015 | 1 | GEN5 | 4REC | CLTWRS | Wood/Wood Waste Biomass | 30 | 25445 | 23155 | [6 empty] | 463303 | 463303 | [5 empty] | 463303 | [8 empty] | 744 |  | (RI) Recirculate: Induced Draft |  | RI | Closed | Fresh | Ground | Wells | Pond recirc | OP | 1 | 1988 |  |  | OP | 9 | 1969 |  |  | OP | 1 | 1982 | Y | BLQ | ST | N/A | Industrial CHP | 1 |  |  |  | 1C MB MG
9686 | FL | 10202 | Fernandina Beach Mill | 2015 | 2 | GEN5 | 4REC | CLTWRS | Wood/Wood Waste Biomass | 30 | 23117 | 21037 | [6 empty] | 403640 | 403640 | [5 empty] | 403640 | [8 empty] | 672 |  | (RI) Recirculate: Induced Draft |  | RI | Closed | Fresh | Ground | Wells | Pond recirc | OP | 1 | 1988 |  |  | OP | 9 | 1969 |  |  | OP | 1 | 1982 | Y | BLQ | ST | N/A | Industrial CHP | 1 |  |  |  | 1C MB MG
9686 | FL | 10202 | Fernandina Beach Mill | 2015 | 3 | GEN5 | 4REC | CLTWRS | Wood/Wood Waste Biomass | 30 | 25222 | 22952 | [6 empty] | 477378 | 477378 | [5 empty] | 477378 | [8 empty] | 744 |  | (RI) Recirculate: Induced Draft |  | RI | Closed | Fresh | Ground | Wells | Pond recirc | OP | 1 | 1988 |  |  | OP | 9 | 1969 |  |  | OP | 1 | 1982 | Y | BLQ | ST | N/A | Industrial CHP | 1 |  |  |  | 1C MB MG
9686 | FL | 10202 | Fernandina Beach Mill | 2015 | 4 | GEN5 | 4REC | CLTWRS | Wood/Wood Waste Biomass | 30 | 24768 | 22539 | [6 empty] | 464446 | 464446 | [5 empty] | 464446 | [8 empty] | 720 |  | (RI) Recirculate: Induced Draft |  | RI | Closed | Fresh | Ground | Wells | Pond recirc | OP | 1 | 1988 |  |  | OP | 9 | 1969 |  |  | OP | 1 | 1982 | Y | BLQ | ST | N/A | Industrial CHP | 1 |  |  |  | 1C MB MG
9686 | FL | 10202 | Fernandina Beach Mill | 2015 | 5 | GEN5 | 4REC | CLTWRS | Wood/Wood Waste Biomass | 30 | 25966 | 23629 | [6 empty] | 456199 | 456199 | [5 empty] | 456199 | [8 empty] | 744 |  | (RI) Recirculate: Induced Draft |  | RI | Closed | Fresh | Ground | Wells | Pond recirc | OP | 1 | 1988 |  |  | OP | 9 | 1969 |  |  | OP | 1 | 1982 | Y | BLQ | ST | N/A | Industrial CHP | 1 |  |  |  | 1C MB MG
9686 | FL | 10202 | Fernandina Beach Mill | 2015 | 6 | GEN5 | 4REC | CLTWRS | Wood/Wood Waste Biomass | 30 | 24264 | 22080 | [6 empty] | 481429 | 481429 | [5 empty] | 481429 | [8 empty] | 720 |  | (RI) Recirculate: Induced Draft |  | RI | Closed | Fresh | Ground | Wells | Pond recirc | OP | 1 | 1988 |  |  | OP | 9 | 1969 |  |  | OP | 1 | 1982 | Y | BLQ | ST | N/A | Industrial CHP | 1 |  |  |  | 1C MB MG
9686 | FL | 10202 | Fernandina Beach Mill | 2015 | 7 | GEN5 | 4REC | CLTWRS | Wood/Wood Waste Biomass | 30 | 25222 | 22952 | [6 empty] | 408369 | 408369 | [5 empty] | 408369 | [8 empty] | 744 |  | (RI) Recirculate: Induced Draft |  | RI | Closed | Fresh | Ground | Wells | Pond recirc | OP | 1 | 1988 |  |  | OP | 9 | 1969 |  |  | OP | 1 | 1982 | Y | BLQ | ST | N/A | Industrial CHP | 1 |  |  |  | 1C MB MG
9686 | FL | 10202 | Fernandina Beach Mill | 2015 | 8 | GEN5 | 4REC | CLTWRS | Wood/Wood Waste Biomass | 30 | 24478 | 22275 | [6 empty] | 440270 | 440270 | [5 empty] | 440270 | [8 empty] | 744 |  | (RI) Recirculate: Induced Draft |  | RI | Closed | Fresh | Ground | Wells | Pond recirc | OP | 1 | 1988 |  |  | OP | 9 | 1969 |  |  | OP | 1 | 1982 | Y | BLQ | ST | N/A | Industrial CHP | 1 |  |  |  | 1C MB MG
9686 | FL | 10202 | Fernandina Beach Mill | 2015 | 9 | GEN5 | 4REC | CLTWRS | Wood/Wood Waste Biomass | 30 | 24192 | 22015 | [6 empty] | 483194 | 483194 | [5 empty] | 483194 | [8 empty] | 720 |  | (RI) Recirculate: Induced Draft |  | RI | Closed | Fresh | Ground | Wells | Pond recirc | OP | 1 | 1988 |  |  | OP | 9 | 1969 |  |  | OP | 1 | 1982 | Y | BLQ | ST | N/A | Industrial CHP | 1 |  |  |  | 1C MB MG
9686 | FL | 10202 | Fernandina Beach Mill | 2015 | 10 | GEN5 | 4REC | CLTWRS | Wood/Wood Waste Biomass | 30 | 23659 | 21530 | [6 empty] | 115618 | 115618 | [5 empty] | 115618 | [8 empty] | 744 |  | (RI) Recirculate: Induced Draft |  | RI | Closed | Fresh | Ground | Wells | Pond recirc | OP | 1 | 1988 |  |  | OP | 9 | 1969 |  |  | OP | 1 | 1982 | Y | BLQ | ST | N/A | Industrial CHP | 1 |  |  |  | 1C MB MG
9686 | FL | 10202 | Fernandina Beach Mill | 2015 | 11 | GEN5 | 4REC | CLTWRS | Wood/Wood Waste Biomass | 30 | 16416 | 14939 | [6 empty] | 442224 | 442224 | [5 empty] | 442224 | [8 empty] | 720 |  | (RI) Recirculate: Induced Draft |  | RI | Closed | Fresh | Ground | Wells | Pond recirc | OP | 1 | 1988 |  |  | OP | 9 | 1969 |  |  | OP | 1 | 1982 | Y | BLQ | ST | N/A | Industrial CHP | 1 |  |  |  | 1C MB MG
9686 | FL | 10202 | Fernandina Beach Mill | 2015 | 12 | GEN5 | 4REC | CLTWRS | Wood/Wood Waste Biomass | 30 | 25819 | 23493 | [6 empty] | 223032 | 223032 | [5 empty] | 223032 | [8 empty] | 744 |  | (RI) Recirculate: Induced Draft |  | RI | Closed | Fresh | Ground | Wells | Pond recirc | OP | 1 | 1988 |  |  | OP | 9 | 1969 |  |  | OP | 1 | 1982 | Y | BLQ | ST | N/A | Industrial CHP | 1 |  |  |  | 1C MB MG
9686 | FL | 10202 | Fernandina Beach Mill | 2015 | 1 | GEN6 | 4REC | CLTWRS | Wood/Wood Waste Biomass | 50 | 34150 | 31759 | [6 empty] | 463303 | 463303 | [5 empty] | 463303 | [8 empty] | 744 |  | (RI) Recirculate: Induced Draft |  | RI | Closed | Fresh | Ground | Wells | Pond recirc | OP | 9 | 1982 |  |  | OP | 9 | 1969 |  |  | OP | 1 | 1982 | Y | BLQ | ST | N/A | Industrial CHP | 1 |  |  |  | 1C MB MG
9686 | FL | 10202 | Fernandina Beach Mill | 2015 | 2 | GEN6 | 4REC | CLTWRS | Wood/Wood Waste Biomass | 50 | 30509 | 28373 | [6 empty] | 403640 | 403640 | [5 empty] | 403640 | [8 empty] | 672 |  | (RI) Recirculate: Induced Draft |  | RI | Closed | Fresh | Ground | Wells | Pond recirc | OP | 9 | 1982 |  |  | OP | 9 | 1969 |  |  | OP | 1 | 1982 | Y | BLQ | ST | N/A | Industrial CHP | 1 |  |  |  | 1C MB MG
9686 | FL | 10202 | Fernandina Beach Mill | 2015 | 3 | GEN6 | 4REC | CLTWRS | Wood/Wood Waste Biomass | 50 | 34596 | 32174 | [6 empty] | 477378 | 477378 | [5 empty] | 477378 | [8 empty] | 744 |  | (RI) Recirculate: Induced Draft |  | RI | Closed | Fresh | Ground | Wells | Pond recirc | OP | 9 | 1982 |  |  | OP | 9 | 1969 |  |  | OP | 1 | 1982 | Y | BLQ | ST | N/A | Industrial CHP | 1 |  |  |  | 1C MB MG
9686 | FL | 10202 | Fernandina Beach Mill | 2015 | 4 | GEN6 | 4REC | CLTWRS | Wood/Wood Waste Biomass | 50 | 33912 | 31538 | [6 empty] | 464446 | 464446 | [5 empty] | 464446 | [8 empty] | 720 |  | (RI) Recirculate: Induced Draft |  | RI | Closed | Fresh | Ground | Wells | Pond recirc | OP | 9 | 1982 |  |  | OP | 9 | 1969 |  |  | OP | 1 | 1982 | Y | BLQ | ST | N/A | Industrial CHP | 1 |  |  |  | 1C MB MG
9686 | FL | 10202 | Fernandina Beach Mill | 2015 | 5 | GEN6 | 4REC | CLTWRS | Wood/Wood Waste Biomass | 50 | 35414 | 32935 | [6 empty] | 456199 | 456199 | [5 empty] | 456199 | [8 empty] | 744 |  | (RI) Recirculate: Induced Draft |  | RI | Closed | Fresh | Ground | Wells | Pond recirc | OP | 9 | 1982 |  |  | OP | 9 | 1969 |  |  | OP | 1 | 1982 | Y | BLQ | ST | N/A | Industrial CHP | 1 |  |  |  | 1C MB MG
9686 | FL | 10202 | Fernandina Beach Mill | 2015 | 6 | GEN6 | 4REC | CLTWRS | Wood/Wood Waste Biomass | 50 | 33416 | 32007 | [6 empty] | 481429 | 481429 | [5 empty] | 481429 | [8 empty] | 720 |  | (RI) Recirculate: Induced Draft |  | RI | Closed | Fresh | Ground | Wells | Pond recirc | OP | 9 | 1982 |  |  | OP | 9 | 1969 |  |  | OP | 1 | 1982 | Y | BLQ | ST | N/A | Industrial CHP | 1 |  |  |  | 1C MB MG
9686 | FL | 10202 | Fernandina Beach Mill | 2015 | 7 | GEN6 | 4REC | CLTWRS | Wood/Wood Waste Biomass | 50 | 34670 | 32243 | [6 empty] | 408369 | 408369 | [5 empty] | 408369 | [8 empty] | 744 |  | (RI) Recirculate: Induced Draft |  | RI | Closed | Fresh | Ground | Wells | Pond recirc | OP | 9 | 1982 |  |  | OP | 9 | 1969 |  |  | OP | 1 | 1982 | Y | BLQ | ST | N/A | Industrial CHP | 1 |  |  |  | 1C MB MG
9686 | FL | 10202 | Fernandina Beach Mill | 2015 | 8 | GEN6 | 4REC | CLTWRS | Wood/Wood Waste Biomass | 50 | 33629 | 31275 | [6 empty] | 440270 | 440270 | [5 empty] | 440270 | [8 empty] | 744 |  | (RI) Recirculate: Induced Draft |  | RI | Closed | Fresh | Ground | Wells | Pond recirc | OP | 9 | 1982 |  |  | OP | 9 | 1969 |  |  | OP | 1 | 1982 | Y | BLQ | ST | N/A | Industrial CHP | 1 |  |  |  | 1C MB MG
9686 | FL | 10202 | Fernandina Beach Mill | 2015 | 9 | GEN6 | 4REC | CLTWRS | Wood/Wood Waste Biomass | 50 | 34056 | 31672 | [6 empty] | 483194 | 483194 | [5 empty] | 483194 | [8 empty] | 720 |  | (RI) Recirculate: Induced Draft |  | RI | Closed | Fresh | Ground | Wells | Pond recirc | OP | 9 | 1982 |  |  | OP | 9 | 1969 |  |  | OP | 1 | 1982 | Y | BLQ | ST | N/A | Industrial CHP | 1 |  |  |  | 1C MB MG
9686 | FL | 10202 | Fernandina Beach Mill | 2015 | 10 | GEN6 | 4REC | CLTWRS | Wood/Wood Waste Biomass | 50 | 34894 | 32451 | [6 empty] | 115618 | 115618 | [5 empty] | 115618 | [8 empty] | 744 |  | (RI) Recirculate: Induced Draft |  | RI | Closed | Fresh | Ground | Wells | Pond recirc | OP | 9 | 1982 |  |  | OP | 9 | 1969 |  |  | OP | 1 | 1982 | Y | BLQ | ST | N/A | Industrial CHP | 1 |  |  |  | 1C MB MG
9686 | FL | 10202 | Fernandina Beach Mill | 2015 | 11 | GEN6 | 4REC | CLTWRS | Wood/Wood Waste Biomass | 50 | 20520 | 19084 | [6 empty] | 442224 | 442224 | [5 empty] | 442224 | [8 empty] | 720 |  | (RI) Recirculate: Induced Draft |  | RI | Closed | Fresh | Ground | Wells | Pond recirc | OP | 9 | 1982 |  |  | OP | 9 | 1969 |  |  | OP | 1 | 1982 | Y | BLQ | ST | N/A | Industrial CHP | 1 |  |  |  | 1C MB MG
9686 | FL | 10202 | Fernandina Beach Mill | 2015 | 12 | GEN6 | 4REC | CLTWRS | Wood/Wood Waste Biomass | 50 | 35860 | 33351 | [6 empty] | 223032 | 223032 | [5 empty] | 223032 | [8 empty] | 744 |  | (RI) Recirculate: Induced Draft |  | RI | Closed | Fresh | Ground | Wells | Pond recirc | OP | 9 | 1982 |  |  | OP | 9 | 1969 |  |  | OP | 1 | 1982 | Y | BLQ | ST | N/A | Industrial CHP | 1 |  |  |  | 1C MB MG
9686 | FL | 10202 | Fernandina Beach Mill | 2015 | 1 | GEN5 | 5PWR | CLTWRS | Wood/Wood Waste Biomass | 30 | 25445 | 23155 | [6 empty] | 612289 | 612289 |  |  |  |  | 5515 | 606774 | [8 empty] | 744 |  | (RI) Recirculate: Induced Draft |  | RI | Closed | Fresh | Ground | Wells | Pond recirc | OP | 1 | 1988 |  |  | OP | 6 | 1968 |  |  | OP | 1 | 1982 | Y | BLQ | ST | N/A | Industrial CHP | 1 |  |  |  | 1C MB MG
9686 | FL | 10202 | Fernandina Beach Mill | 2015 | 2 | GEN5 | 5PWR | CLTWRS | Wood/Wood Waste Biomass | 30 | 23117 | 21037 | [6 empty] | 561053 | 561053 |  |  |  |  | 7450 | 553603 | [8 empty] | 672 |  | (RI) Recirculate: Induced Draft |  | RI | Closed | Fresh | Ground | Wells | Pond recirc | OP | 1 | 1988 |  |  | OP | 6 | 1968 |  |  | OP | 1 | 1982 | Y | BLQ | ST | N/A | Industrial CHP | 1 |  |  |  | 1C MB MG
9686 | FL | 10202 | Fernandina Beach Mill | 2015 | 3 | GEN5 | 5PWR | CLTWRS | Wood/Wood Waste Biomass | 30 | 25222 | 22952 | [6 empty] | 624963 | 624963 |  |  |  |  | 3339 | 621624 | [8 empty] | 744 |  | (RI) Recirculate: Induced Draft |  | RI | Closed | Fresh | Ground | Wells | Pond recirc | OP | 1 | 1988 |  |  | OP | 6 | 1968 |  |  | OP | 1 | 1982 | Y | BLQ | ST | N/A | Industrial CHP | 1 |  |  |  | 1C MB MG
9686 | FL | 10202 | Fernandina Beach Mill | 2015 | 4 | GEN5 | 5PWR | CLTWRS | Wood/Wood Waste Biomass | 30 | 24768 | 22539 | [6 empty] | 596496 | 596496 |  |  |  |  | 7847 | 588649 | [8 empty] | 720 |  | (RI) Recirculate: Induced Draft |  | RI | Closed | Fresh | Ground | Wells | Pond recirc | OP | 1 | 1988 |  |  | OP | 6 | 1968 |  |  | OP | 1 | 1982 | Y | BLQ | ST | N/A | Industrial CHP | 1 |  |  |  | 1C MB MG
9686 | FL | 10202 | Fernandina Beach Mill | 2015 | 5 | GEN5 | 5PWR | CLTWRS | Wood/Wood Waste Biomass | 30 | 25966 | 23629 | [6 empty] | 644893 | 644893 |  |  |  |  | 3639 | 641253 | [8 empty] | 744 |  | (RI) Recirculate: Induced Draft |  | RI | Closed | Fresh | Ground | Wells | Pond recirc | OP | 1 | 1988 |  |  | OP | 6 | 1968 |  |  | OP | 1 | 1982 | Y | BLQ | ST | N/A | Industrial CHP | 1 |  |  |  | 1C MB MG
9686 | FL | 10202 | Fernandina Beach Mill | 2015 | 6 | GEN5 | 5PWR | CLTWRS | Wood/Wood Waste Biomass | 30 | 24264 | 22080 | [6 empty] | 615238 | 615238 |  |  |  |  | 6287 | 608951 | [8 empty] | 720 |  | (RI) Recirculate: Induced Draft |  | RI | Closed | Fresh | Ground | Wells | Pond recirc | OP | 1 | 1988 |  |  | OP | 6 | 1968 |  |  | OP | 1 | 1982 | Y | BLQ | ST | N/A | Industrial CHP | 1 |  |  |  | 1C MB MG
9686 | FL | 10202 | Fernandina Beach Mill | 2015 | 7 | GEN5 | 5PWR | CLTWRS | Wood/Wood Waste Biomass | 30 | 25222 | 22952 | [6 empty] | 541044 | 541044 |  |  |  |  | 19602 | 521442 | [8 empty] | 744 |  | (RI) Recirculate: Induced Draft |  | RI | Closed | Fresh | Ground | Wells | Pond recirc | OP | 1 | 1988 |  |  | OP | 6 | 1968 |  |  | OP | 1 | 1982 | Y | BLQ | ST | N/A | Industrial CHP | 1 |  |  |  | 1C MB MG
9686 | FL | 10202 | Fernandina Beach Mill | 2015 | 8 | GEN5 | 5PWR | CLTWRS | Wood/Wood Waste Biomass | 30 | 24478 | 22275 | [6 empty] | 550940 | 550940 |  |  |  |  | 9921 | 541018 | [8 empty] | 744 |  | (RI) Recirculate: Induced Draft |  | RI | Closed | Fresh | Ground | Wells | Pond recirc | OP | 1 | 1988 |  |  | OP | 6 | 1968 |  |  | OP | 1 | 1982 | Y | BLQ | ST | N/A | Industrial CHP | 1 |  |  |  | 1C MB MG
9686 | FL | 10202 | Fernandina Beach Mill | 2015 | 9 | GEN5 | 5PWR | CLTWRS | Wood/Wood Waste Biomass | 30 | 24192 | 22015 | [6 empty] | 535588 | 535588 |  |  |  |  | 19526 | 516061 | [8 empty] | 720 |  | (RI) Recirculate: Induced Draft |  | RI | Closed | Fresh | Ground | Wells | Pond recirc | OP | 1 | 1988 |  |  | OP | 6 | 1968 |  |  | OP | 1 | 1982 | Y | BLQ | ST | N/A | Industrial CHP | 1 |  |  |  | 1C MB MG
9686 | FL | 10202 | Fernandina Beach Mill | 2015 | 10 | GEN5 | 5PWR | CLTWRS | Wood/Wood Waste Biomass | 30 | 23659 | 21530 | [6 empty] | 502686 | 502686 |  |  |  |  | 5971 | 496715 | [8 empty] | 744 |  | (RI) Recirculate: Induced Draft |  | RI | Closed | Fresh | Ground | Wells | Pond recirc | OP | 1 | 1988 |  |  | OP | 6 | 1968 |  |  | OP | 1 | 1982 | Y | BLQ | ST | N/A | Industrial CHP | 1 |  |  |  | 1C MB MG
9686 | FL | 10202 | Fernandina Beach Mill | 2015 | 11 | GEN5 | 5PWR | CLTWRS | Wood/Wood Waste Biomass | 30 | 16416 | 14939 | [6 empty] | 528482 | 528482 |  |  |  |  | 863 | 527619 | [8 empty] | 720 |  | (RI) Recirculate: Induced Draft |  | RI | Closed | Fresh | Ground | Wells | Pond recirc | OP | 1 | 1988 |  |  | OP | 6 | 1968 |  |  | OP | 1 | 1982 | Y | BLQ | ST | N/A | Industrial CHP | 1 |  |  |  | 1C MB MG
9686 | FL | 10202 | Fernandina Beach Mill | 2015 | 12 | GEN5 | 5PWR | CLTWRS | Wood/Wood Waste Biomass | 30 | 25819 | 23493 | [6 empty] | 352379 | 352379 |  |  |  |  | 3795 | 348584 | [8 empty] | 744 |  | (RI) Recirculate: Induced Draft |  | RI | Closed | Fresh | Ground | Wells | Pond recirc | OP | 1 | 1988 |  |  | OP | 6 | 1968 |  |  | OP | 1 | 1982 | Y | BLQ | ST | N/A | Industrial CHP | 1 |  |  |  | 1C MB MG
9686 | FL | 10202 | Fernandina Beach Mill | 2015 | 1 | GEN6 | 5PWR | CLTWRS | Wood/Wood Waste Biomass | 50 | 34150 | 31759 | [6 empty] | 612289 | 612289 |  |  |  |  | 5515 | 606774 | [8 empty] | 744 |  | (RI) Recirculate: Induced Draft |  | RI | Closed | Fresh | Ground | Wells | Pond recirc | OP | 9 | 1982 |  |  | OP | 6 | 1968 |  |  | OP | 1 | 1982 | Y | BLQ | ST | N/A | Industrial CHP | 1 |  |  |  | 1C MB MG
9686 | FL | 10202 | Fernandina Beach Mill | 2015 | 2 | GEN6 | 5PWR | CLTWRS | Wood/Wood Waste Biomass | 50 | 30509 | 28373 | [6 empty] | 561053 | 561053 |  |  |  |  | 7450 | 553603 | [8 empty] | 672 |  | (RI) Recirculate: Induced Draft |  | RI | Closed | Fresh | Ground | Wells | Pond recirc | OP | 9 | 1982 |  |  | OP | 6 | 1968 |  |  | OP | 1 | 1982 | Y | BLQ | ST | N/A | Industrial CHP | 1 |  |  |  | 1C MB MG
9686 | FL | 10202 | Fernandina Beach Mill | 2015 | 3 | GEN6 | 5PWR | CLTWRS | Wood/Wood Waste Biomass | 50 | 34596 | 32174 | [6 empty] | 624963 | 624963 |  |  |  |  | 3339 | 621624 | [8 empty] | 744 |  | (RI) Recirculate: Induced Draft |  | RI | Closed | Fresh | Ground | Wells | Pond recirc | OP | 9 | 1982 |  |  | OP | 6 | 1968 |  |  | OP | 1 | 1982 | Y | BLQ | ST | N/A | Industrial CHP | 1 |  |  |  | 1C MB MG
9686 | FL | 10202 | Fernandina Beach Mill | 2015 | 4 | GEN6 | 5PWR | CLTWRS | Wood/Wood Waste Biomass | 50 | 33912 | 31538 | [6 empty] | 596496 | 596496 |  |  |  |  | 7847 | 588649 | [8 empty] | 720 |  | (RI) Recirculate: Induced Draft |  | RI | Closed | Fresh | Ground | Wells | Pond recirc | OP | 9 | 1982 |  |  | OP | 6 | 1968 |  |  | OP | 1 | 1982 | Y | BLQ | ST | N/A | Industrial CHP | 1 |  |  |  | 1C MB MG
9686 | FL | 10202 | Fernandina Beach Mill | 2015 | 5 | GEN6 | 5PWR | CLTWRS | Wood/Wood Waste Biomass | 50 | 35414 | 32935 | [6 empty] | 644893 | 644893 |  |  |  |  | 3639 | 641253 | [8 empty] | 744 |  | (RI) Recirculate: Induced Draft |  | RI | Closed | Fresh | Ground | Wells | Pond recirc | OP | 9 | 1982 |  |  | OP | 6 | 1968 |  |  | OP | 1 | 1982 | Y | BLQ | ST | N/A | Industrial CHP | 1 |  |  |  | 1C MB MG
9686 | FL | 10202 | Fernandina Beach Mill | 2015 | 6 | GEN6 | 5PWR | CLTWRS | Wood/Wood Waste Biomass | 50 | 33416 | 32007 | [6 empty] | 615238 | 615238 |  |  |  |  | 6287 | 608951 | [8 empty] | 720 |  | (RI) Recirculate: Induced Draft |  | RI | Closed | Fresh | Ground | Wells | Pond recirc | OP | 9 | 1982 |  |  | OP | 6 | 1968 |  |  | OP | 1 | 1982 | Y | BLQ | ST | N/A | Industrial CHP | 1 |  |  |  | 1C MB MG
9686 | FL | 10202 | Fernandina Beach Mill | 2015 | 7 | GEN6 | 5PWR | CLTWRS | Wood/Wood Waste Biomass | 50 | 34670 | 32243 | [6 empty] | 541044 | 541044 |  |  |  |  | 19602 | 521442 | [8 empty] | 744 |  | (RI) Recirculate: Induced Draft |  | RI | Closed | Fresh | Ground | Wells | Pond recirc | OP | 9 | 1982 |  |  | OP | 6 | 1968 |  |  | OP | 1 | 1982 | Y | BLQ | ST | N/A | Industrial CHP | 1 |  |  |  | 1C MB MG
9686 | FL | 10202 | Fernandina Beach Mill | 2015 | 8 | GEN6 | 5PWR | CLTWRS | Wood/Wood Waste Biomass | 50 | 33629 | 31275 | [6 empty] | 550940 | 550940 |  |  |  |  | 9921 | 541018 | [8 empty] | 744 |  | (RI) Recirculate: Induced Draft |  | RI | Closed | Fresh | Ground | Wells | Pond recirc | OP | 9 | 1982 |  |  | OP | 6 | 1968 |  |  | OP | 1 | 1982 | Y | BLQ | ST | N/A | Industrial CHP | 1 |  |  |  | 1C MB MG
9686 | FL | 10202 | Fernandina Beach Mill | 2015 | 9 | GEN6 | 5PWR | CLTWRS | Wood/Wood Waste Biomass | 50 | 34056 | 31672 | [6 empty] | 535588 | 535588 |  |  |  |  | 19526 | 516061 | [8 empty] | 720 |  | (RI) Recirculate: Induced Draft |  | RI | Closed | Fresh | Ground | Wells | Pond recirc | OP | 9 | 1982 |  |  | OP | 6 | 1968 |  |  | OP | 1 | 1982 | Y | BLQ | ST | N/A | Industrial CHP | 1 |  |  |  | 1C MB MG
9686 | FL | 10202 | Fernandina Beach Mill | 2015 | 10 | GEN6 | 5PWR | CLTWRS | Wood/Wood Waste Biomass | 50 | 34894 | 32451 | [6 empty] | 502686 | 502686 |  |  |  |  | 5971 | 496715 | [8 empty] | 744 |  | (RI) Recirculate: Induced Draft |  | RI | Closed | Fresh | Ground | Wells | Pond recirc | OP | 9 | 1982 |  |  | OP | 6 | 1968 |  |  | OP | 1 | 1982 | Y | BLQ | ST | N/A | Industrial CHP | 1 |  |  |  | 1C MB MG
9686 | FL | 10202 | Fernandina Beach Mill | 2015 | 11 | GEN6 | 5PWR | CLTWRS | Wood/Wood Waste Biomass | 50 | 20520 | 19084 | [6 empty] | 528482 | 528482 |  |  |  |  | 863 | 527619 | [8 empty] | 720 |  | (RI) Recirculate: Induced Draft |  | RI | Closed | Fresh | Ground | Wells | Pond recirc | OP | 9 | 1982 |  |  | OP | 6 | 1968 |  |  | OP | 1 | 1982 | Y | BLQ | ST | N/A | Industrial CHP | 1 |  |  |  | 1C MB MG
9686 | FL | 10202 | Fernandina Beach Mill | 2015 | 12 | GEN6 | 5PWR | CLTWRS | Wood/Wood Waste Biomass | 50 | 35860 | 33351 | [6 empty] | 352379 | 352379 |  |  |  |  | 3795 | 348584 | [8 empty] | 744 |  | (RI) Recirculate: Induced Draft |  | RI | Closed | Fresh | Ground | Wells | Pond recirc | OP | 9 | 1982 |  |  | OP | 6 | 1968 |  |  | OP | 1 | 1982 | Y | BLQ | ST | N/A | Industrial CHP | 1 |  |  |  | 1C MB MG
9686 | FL | 10202 | Fernandina Beach Mill | 2015 | 1 | GEN5 | 5REC | CLTWRS | Wood/Wood Waste Biomass | 30 | 25445 | 23155 | [6 empty] | 438639 | 438639 | [5 empty] | 438639 | [8 empty] | 744 |  | (RI) Recirculate: Induced Draft |  | RI | Closed | Fresh | Ground | Wells | Pond recirc | OP | 1 | 1988 |  |  | OP | 6 | 1978 |  |  | OP | 1 | 1982 | Y | BLQ | ST | N/A | Industrial CHP | 1 |  |  |  | 1C MB MG
9686 | FL | 10202 | Fernandina Beach Mill | 2015 | 2 | GEN5 | 5REC | CLTWRS | Wood/Wood Waste Biomass | 30 | 23117 | 21037 | [6 empty] | 416317 | 416317 | [5 empty] | 416317 | [8 empty] | 672 |  | (RI) Recirculate: Induced Draft |  | RI | Closed | Fresh | Ground | Wells | Pond recirc | OP | 1 | 1988 |  |  | OP | 6 | 1978 |  |  | OP | 1 | 1982 | Y | BLQ | ST | N/A | Industrial CHP | 1 |  |  |  | 1C MB MG
9686 | FL | 10202 | Fernandina Beach Mill | 2015 | 3 | GEN5 | 5REC | CLTWRS | Wood/Wood Waste Biomass | 30 | 25222 | 22952 | [6 empty] | 445177 | 445177 | [5 empty] | 445177 | [8 empty] | 744 |  | (RI) Recirculate: Induced Draft |  | RI | Closed | Fresh | Ground | Wells | Pond recirc | OP | 1 | 1988 |  |  | OP | 6 | 1978 |  |  | OP | 1 | 1982 | Y | BLQ | ST | N/A | Industrial CHP | 1 |  |  |  | 1C MB MG
9686 | FL | 10202 | Fernandina Beach Mill | 2015 | 4 | GEN5 | 5REC | CLTWRS | Wood/Wood Waste Biomass | 30 | 24768 | 22539 | [6 empty] | 452469 | 452469 | [5 empty] | 452469 | [8 empty] | 720 |  | (RI) Recirculate: Induced Draft |  | RI | Closed | Fresh | Ground | Wells | Pond recirc | OP | 1 | 1988 |  |  | OP | 6 | 1978 |  |  | OP | 1 | 1982 | Y | BLQ | ST | N/A | Industrial CHP | 1 |  |  |  | 1C MB MG
9686 | FL | 10202 | Fernandina Beach Mill | 2015 | 5 | GEN5 | 5REC | CLTWRS | Wood/Wood Waste Biomass | 30 | 25966 | 23629 | [6 empty] | 482817 | 482817 | [5 empty] | 482817 | [8 empty] | 744 |  | (RI) Recirculate: Induced Draft |  | RI | Closed | Fresh | Ground | Wells | Pond recirc | OP | 1 | 1988 |  |  | OP | 6 | 1978 |  |  | OP | 1 | 1982 | Y | BLQ | ST | N/A | Industrial CHP | 1 |  |  |  | 1C MB MG
9686 | FL | 10202 | Fernandina Beach Mill | 2015 | 6 | GEN5 | 5REC | CLTWRS | Wood/Wood Waste Biomass | 30 | 24264 | 22080 | [6 empty] | 445887 | 445887 | [5 empty] | 445887 | [8 empty] | 720 |  | (RI) Recirculate: Induced Draft |  | RI | Closed | Fresh | Ground | Wells | Pond recirc | OP | 1 | 1988 |  |  | OP | 6 | 1978 |  |  | OP | 1 | 1982 | Y | BLQ | ST | N/A | Industrial CHP | 1 |  |  |  | 1C MB MG
9686 | FL | 10202 | Fernandina Beach Mill | 2015 | 7 | GEN5 | 5REC | CLTWRS | Wood/Wood Waste Biomass | 30 | 25222 | 22952 | [6 empty] | 406271 | 406271 | [5 empty] | 406271 | [8 empty] | 744 |  | (RI) Recirculate: Induced Draft |  | RI | Closed | Fresh | Ground | Wells | Pond recirc | OP | 1 | 1988 |  |  | OP | 6 | 1978 |  |  | OP | 1 | 1982 | Y | BLQ | ST | N/A | Industrial CHP | 1 |  |  |  | 1C MB MG
9686 | FL | 10202 | Fernandina Beach Mill | 2015 | 8 | GEN5 | 5REC | CLTWRS | Wood/Wood Waste Biomass | 30 | 24478 | 22275 | [6 empty] | 420679 | 420679 | [5 empty] | 420679 | [8 empty] | 744 |  | (RI) Recirculate: Induced Draft |  | RI | Closed | Fresh | Ground | Wells | Pond recirc | OP | 1 | 1988 |  |  | OP | 6 | 1978 |  |  | OP | 1 | 1982 | Y | BLQ | ST | N/A | Industrial CHP | 1 |  |  |  | 1C MB MG
9686 | FL | 10202 | Fernandina Beach Mill | 2015 | 9 | GEN5 | 5REC | CLTWRS | Wood/Wood Waste Biomass | 30 | 24192 | 22015 | [6 empty] | 470374 | 470374 | [5 empty] | 470374 | [8 empty] | 720 |  | (RI) Recirculate: Induced Draft |  | RI | Closed | Fresh | Ground | Wells | Pond recirc | OP | 1 | 1988 |  |  | OP | 6 | 1978 |  |  | OP | 1 | 1982 | Y | BLQ | ST | N/A | Industrial CHP | 1 |  |  |  | 1C MB MG
9686 | FL | 10202 | Fernandina Beach Mill | 2015 | 10 | GEN5 | 5REC | CLTWRS | Wood/Wood Waste Biomass | 30 | 23659 | 21530 | [6 empty] | 439083 | 439083 | [5 empty] | 439083 | [8 empty] | 744 |  | (RI) Recirculate: Induced Draft |  | RI | Closed | Fresh | Ground | Wells | Pond recirc | OP | 1 | 1988 |  |  | OP | 6 | 1978 |  |  | OP | 1 | 1982 | Y | BLQ | ST | N/A | Industrial CHP | 1 |  |  |  | 1C MB MG
9686 | FL | 10202 | Fernandina Beach Mill | 2015 | 11 | GEN5 | 5REC | CLTWRS | Wood/Wood Waste Biomass | 30 | 16416 | 14939 | [6 empty] | 468587 | 468587 | [5 empty] | 468587 | [8 empty] | 720 |  | (RI) Recirculate: Induced Draft |  | RI | Closed | Fresh | Ground | Wells | Pond recirc | OP | 1 | 1988 |  |  | OP | 6 | 1978 |  |  | OP | 1 | 1982 | Y | BLQ | ST | N/A | Industrial CHP | 1 |  |  |  | 1C MB MG
9686 | FL | 10202 | Fernandina Beach Mill | 2015 | 12 | GEN5 | 5REC | CLTWRS | Wood/Wood Waste Biomass | 30 | 25819 | 23493 | [6 empty] | 289333 | 289333 | [5 empty] | 289333 | [8 empty] | 744 |  | (RI) Recirculate: Induced Draft |  | RI | Closed | Fresh | Ground | Wells | Pond recirc | OP | 1 | 1988 |  |  | OP | 6 | 1978 |  |  | OP | 1 | 1982 | Y | BLQ | ST | N/A | Industrial CHP | 1 |  |  |  | 1C MB MG
9686 | FL | 10202 | Fernandina Beach Mill | 2015 | 1 | GEN6 | 5REC | CLTWRS | Wood/Wood Waste Biomass | 50 | 34150 | 31759 | [6 empty] | 438639 | 438639 | [5 empty] | 438639 | [8 empty] | 744 |  | (RI) Recirculate: Induced Draft |  | RI | Closed | Fresh | Ground | Wells | Pond recirc | OP | 9 | 1982 |  |  | OP | 6 | 1978 |  |  | OP | 1 | 1982 | Y | BLQ | ST | N/A | Industrial CHP | 1 |  |  |  | 1C MB MG
9686 | FL | 10202 | Fernandina Beach Mill | 2015 | 2 | GEN6 | 5REC | CLTWRS | Wood/Wood Waste Biomass | 50 | 30509 | 28373 | [6 empty] | 416317 | 416317 | [5 empty] | 416317 | [8 empty] | 672 |  | (RI) Recirculate: Induced Draft |  | RI | Closed | Fresh | Ground | Wells | Pond recirc | OP | 9 | 1982 |  |  | OP | 6 | 1978 |  |  | OP | 1 | 1982 | Y | BLQ | ST | N/A | Industrial CHP | 1 |  |  |  | 1C MB MG
9686 | FL | 10202 | Fernandina Beach Mill | 2015 | 3 | GEN6 | 5REC | CLTWRS | Wood/Wood Waste Biomass | 50 | 34596 | 32174 | [6 empty] | 445177 | 445177 | [5 empty] | 445177 | [8 empty] | 744 |  | (RI) Recirculate: Induced Draft |  | RI | Closed | Fresh | Ground | Wells | Pond recirc | OP | 9 | 1982 |  |  | OP | 6 | 1978 |  |  | OP | 1 | 1982 | Y | BLQ | ST | N/A | Industrial CHP | 1 |  |  |  | 1C MB MG
9686 | FL | 10202 | Fernandina Beach Mill | 2015 | 4 | GEN6 | 5REC | CLTWRS | Wood/Wood Waste Biomass | 50 | 33912 | 31538 | [6 empty] | 452469 | 452469 | [5 empty] | 452469 | [8 empty] | 720 |  | (RI) Recirculate: Induced Draft |  | RI | Closed | Fresh | Ground | Wells | Pond recirc | OP | 9 | 1982 |  |  | OP | 6 | 1978 |  |  | OP | 1 | 1982 | Y | BLQ | ST | N/A | Industrial CHP | 1 |  |  |  | 1C MB MG
9686 | FL | 10202 | Fernandina Beach Mill | 2015 | 5 | GEN6 | 5REC | CLTWRS | Wood/Wood Waste Biomass | 50 | 35414 | 32935 | [6 empty] | 482817 | 482817 | [5 empty] | 482817 | [8 empty] | 744 |  | (RI) Recirculate: Induced Draft |  | RI | Closed | Fresh | Ground | Wells | Pond recirc | OP | 9 | 1982 |  |  | OP | 6 | 1978 |  |  | OP | 1 | 1982 | Y | BLQ | ST | N/A | Industrial CHP | 1 |  |  |  | 1C MB MG
9686 | FL | 10202 | Fernandina Beach Mill | 2015 | 6 | GEN6 | 5REC | CLTWRS | Wood/Wood Waste Biomass | 50 | 33416 | 32007 | [6 empty] | 445887 | 445887 | [5 empty] | 445887 | [8 empty] | 720 |  | (RI) Recirculate: Induced Draft |  | RI | Closed | Fresh | Ground | Wells | Pond recirc | OP | 9 | 1982 |  |  | OP | 6 | 1978 |  |  | OP | 1 | 1982 | Y | BLQ | ST | N/A | Industrial CHP | 1 |  |  |  | 1C MB MG
9686 | FL | 10202 | Fernandina Beach Mill | 2015 | 7 | GEN6 | 5REC | CLTWRS | Wood/Wood Waste Biomass | 50 | 34670 | 32243 | [6 empty] | 406271 | 406271 | [5 empty] | 406271 | [8 empty] | 744 |  | (RI) Recirculate: Induced Draft |  | RI | Closed | Fresh | Ground | Wells | Pond recirc | OP | 9 | 1982 |  |  | OP | 6 | 1978 |  |  | OP | 1 | 1982 | Y | BLQ | ST | N/A | Industrial CHP | 1 |  |  |  | 1C MB MG
9686 | FL | 10202 | Fernandina Beach Mill | 2015 | 8 | GEN6 | 5REC | CLTWRS | Wood/Wood Waste Biomass | 50 | 33629 | 31275 | [6 empty] | 420679 | 420679 | [5 empty] | 420679 | [8 empty] | 744 |  | (RI) Recirculate: Induced Draft |  | RI | Closed | Fresh | Ground | Wells | Pond recirc | OP | 9 | 1982 |  |  | OP | 6 | 1978 |  |  | OP | 1 | 1982 | Y | BLQ | ST | N/A | Industrial CHP | 1 |  |  |  | 1C MB MG
9686 | FL | 10202 | Fernandina Beach Mill | 2015 | 9 | GEN6 | 5REC | CLTWRS | Wood/Wood Waste Biomass | 50 | 34056 | 31672 | [6 empty] | 470374 | 470374 | [5 empty] | 470374 | [8 empty] | 720 |  | (RI) Recirculate: Induced Draft |  | RI | Closed | Fresh | Ground | Wells | Pond recirc | OP | 9 | 1982 |  |  | OP | 6 | 1978 |  |  | OP | 1 | 1982 | Y | BLQ | ST | N/A | Industrial CHP | 1 |  |  |  | 1C MB MG
9686 | FL | 10202 | Fernandina Beach Mill | 2015 | 10 | GEN6 | 5REC | CLTWRS | Wood/Wood Waste Biomass | 50 | 34894 | 32451 | [6 empty] | 439083 | 439083 | [5 empty] | 439083 | [8 empty] | 744 |  | (RI) Recirculate: Induced Draft |  | RI | Closed | Fresh | Ground | Wells | Pond recirc | OP | 9 | 1982 |  |  | OP | 6 | 1978 |  |  | OP | 1 | 1982 | Y | BLQ | ST | N/A | Industrial CHP | 1 |  |  |  | 1C MB MG
9686 | FL | 10202 | Fernandina Beach Mill | 2015 | 11 | GEN6 | 5REC | CLTWRS | Wood/Wood Waste Biomass | 50 | 20520 | 19084 | [6 empty] | 468587 | 468587 | [5 empty] | 468587 | [8 empty] | 720 |  | (RI) Recirculate: Induced Draft |  | RI | Closed | Fresh | Ground | Wells | Pond recirc | OP | 9 | 1982 |  |  | OP | 6 | 1978 |  |  | OP | 1 | 1982 | Y | BLQ | ST | N/A | Industrial CHP | 1 |  |  |  | 1C MB MG
9686 | FL | 10202 | Fernandina Beach Mill | 2015 | 12 | GEN6 | 5REC | CLTWRS | Wood/Wood Waste Biomass | 50 | 35860 | 33351 | [6 empty] | 289333 | 289333 | [5 empty] | 289333 | [8 empty] | 744 |  | (RI) Recirculate: Induced Draft |  | RI | Closed | Fresh | Ground | Wells | Pond recirc | OP | 9 | 1982 |  |  | OP | 6 | 1978 |  |  | OP | 1 | 1982 | Y | BLQ | ST | N/A | Industrial CHP | 1 |  |  |  | 1C MB MG
9686 | FL | 10202 | Fernandina Beach Mill | 2015 | 1 | GEN5 | 7PWR | CLTWRS | Wood/Wood Waste Biomass | 30 | 25445 | 23155 | [6 empty] | 645695 | 645695 |  |  | 596461 | 49234 | [10 empty] | 744 |  | (RI) Recirculate: Induced Draft |  | RI | Closed | Fresh | Ground | Wells | Pond recirc | OP | 1 | 1988 |  |  | OP | 6 | 1982 |  |  | OP | 1 | 1982 | Y | BLQ | ST | N/A | Industrial CHP | 1 |  |  |  | 1C MB MG
9686 | FL | 10202 | Fernandina Beach Mill | 2015 | 2 | GEN5 | 7PWR | CLTWRS | Wood/Wood Waste Biomass | 30 | 23117 | 21037 | [6 empty] | 580522 | 580522 |  |  | 527236 | 53286 | [10 empty] | 672 |  | (RI) Recirculate: Induced Draft |  | RI | Closed | Fresh | Ground | Wells | Pond recirc | OP | 1 | 1988 |  |  | OP | 6 | 1982 |  |  | OP | 1 | 1982 | Y | BLQ | ST | N/A | Industrial CHP | 1 |  |  |  | 1C MB MG
9686 | FL | 10202 | Fernandina Beach Mill | 2015 | 3 | GEN5 | 7PWR | CLTWRS | Wood/Wood Waste Biomass | 30 | 25222 | 22952 | [6 empty] | 631302 | 631302 |  |  | 568803 | 62498 | [10 empty] | 744 |  | (RI) Recirculate: Induced Draft |  | RI | Closed | Fresh | Ground | Wells | Pond recirc | OP | 1 | 1988 |  |  | OP | 6 | 1982 |  |  | OP | 1 | 1982 | Y | BLQ | ST | N/A | Industrial CHP | 1 |  |  |  | 1C MB MG
9686 | FL | 10202 | Fernandina Beach Mill | 2015 | 4 | GEN5 | 7PWR | CLTWRS | Wood/Wood Waste Biomass | 30 | 24768 | 22539 | [6 empty] | 610069 | 610069 |  |  | 536643 | 73426 | [10 empty] | 720 |  | (RI) Recirculate: Induced Draft |  | RI | Closed | Fresh | Ground | Wells | Pond recirc | OP | 1 | 1988 |  |  | OP | 6 | 1982 |  |  | OP | 1 | 1982 | Y | BLQ | ST | N/A | Industrial CHP | 1 |  |  |  | 1C MB MG
9686 | FL | 10202 | Fernandina Beach Mill | 2015 | 5 | GEN5 | 7PWR | CLTWRS | Wood/Wood Waste Biomass | 30 | 25966 | 23629 | [6 empty] | 608645 | 608645 |  |  | 526138 | 82507 | [10 empty] | 744 |  | (RI) Recirculate: Induced Draft |  | RI | Closed | Fresh | Ground | Wells | Pond recirc | OP | 1 | 1988 |  |  | OP | 6 | 1982 |  |  | OP | 1 | 1982 | Y | BLQ | ST | N/A | Industrial CHP | 1 |  |  |  | 1C MB MG
9686 | FL | 10202 | Fernandina Beach Mill | 2015 | 6 | GEN5 | 7PWR | CLTWRS | Wood/Wood Waste Biomass | 30 | 24264 | 22080 | [6 empty] | 577813 | 577813 |  |  | 499445 | 78369 | [10 empty] | 720 |  | (RI) Recirculate: Induced Draft |  | RI | Closed | Fresh | Ground | Wells | Pond recirc | OP | 1 | 1988 |  |  | OP | 6 | 1982 |  |  | OP | 1 | 1982 | Y | BLQ | ST | N/A | Industrial CHP | 1 |  |  |  | 1C MB MG
9686 | FL | 10202 | Fernandina Beach Mill | 2015 | 7 | GEN5 | 7PWR | CLTWRS | Wood/Wood Waste Biomass | 30 | 25222 | 22952 | [6 empty] | 642351 | 642351 |  |  | 562237 | 80113 | [10 empty] | 744 |  | (RI) Recirculate: Induced Draft |  | RI | Closed | Fresh | Ground | Wells | Pond recirc | OP | 1 | 1988 |  |  | OP | 6 | 1982 |  |  | OP | 1 | 1982 | Y | BLQ | ST | N/A | Industrial CHP | 1 |  |  |  | 1C MB MG
9686 | FL | 10202 | Fernandina Beach Mill | 2015 | 8 | GEN5 | 7PWR | CLTWRS | Wood/Wood Waste Biomass | 30 | 24478 | 22275 | [6 empty] | 659532 | 659532 |  |  | 568750 | 90782 | [10 empty] | 744 |  | (RI) Recirculate: Induced Draft |  | RI | Closed | Fresh | Ground | Wells | Pond recirc | OP | 1 | 1988 |  |  | OP | 6 | 1982 |  |  | OP | 1 | 1982 | Y | BLQ | ST | N/A | Industrial CHP | 1 |  |  |  | 1C MB MG
9686 | FL | 10202 | Fernandina Beach Mill | 2015 | 9 | GEN5 | 7PWR | CLTWRS | Wood/Wood Waste Biomass | 30 | 24192 | 22015 | [6 empty] | 613415 | 613415 |  |  | 527263 | 86152 | [10 empty] | 720 |  | (RI) Recirculate: Induced Draft |  | RI | Closed | Fresh | Ground | Wells | Pond recirc | OP | 1 | 1988 |  |  | OP | 6 | 1982 |  |  | OP | 1 | 1982 | Y | BLQ | ST | N/A | Industrial CHP | 1 |  |  |  | 1C MB MG
9686 | FL | 10202 | Fernandina Beach Mill | 2015 | 10 | GEN5 | 7PWR | CLTWRS | Wood/Wood Waste Biomass | 30 | 23659 | 21530 | [6 empty] | 527671 | 527671 |  |  | 403903 | 123768 | [10 empty] | 744 |  | (RI) Recirculate: Induced Draft |  | RI | Closed | Fresh | Ground | Wells | Pond recirc | OP | 1 | 1988 |  |  | OP | 6 | 1982 |  |  | OP | 1 | 1982 | Y | BLQ | ST | N/A | Industrial CHP | 1 |  |  |  | 1C MB MG
9686 | FL | 10202 | Fernandina Beach Mill | 2015 | 11 | GEN5 | 7PWR | CLTWRS | Wood/Wood Waste Biomass | 30 | 16416 | 14939 | [6 empty] | 618877 | 618877 |  |  | 515257 | 103620 | [10 empty] | 720 |  | (RI) Recirculate: Induced Draft |  | RI | Closed | Fresh | Ground | Wells | Pond recirc | OP | 1 | 1988 |  |  | OP | 6 | 1982 |  |  | OP | 1 | 1982 | Y | BLQ | ST | N/A | Industrial CHP | 1 |  |  |  | 1C MB MG
9686 | FL | 10202 | Fernandina Beach Mill | 2015 | 12 | GEN5 | 7PWR | CLTWRS | Wood/Wood Waste Biomass | 30 | 25819 | 23493 | [6 empty] | 450710 | 450710 |  |  | 348078 | 102631 | [10 empty] | 744 |  | (RI) Recirculate: Induced Draft |  | RI | Closed | Fresh | Ground | Wells | Pond recirc | OP | 1 | 1988 |  |  | OP | 6 | 1982 |  |  | OP | 1 | 1982 | Y | BLQ | ST | N/A | Industrial CHP | 1 |  |  |  | 1C MB MG
9686 | FL | 10202 | Fernandina Beach Mill | 2015 | 1 | GEN6 | 7PWR | CLTWRS | Wood/Wood Waste Biomass | 50 | 34150 | 31759 | [6 empty] | 645695 | 645695 |  |  | 596461 | 49234 | [10 empty] | 744 |  | (RI) Recirculate: Induced Draft |  | RI | Closed | Fresh | Ground | Wells | Pond recirc | OP | 9 | 1982 |  |  | OP | 6 | 1982 |  |  | OP | 1 | 1982 | Y | BLQ | ST | N/A | Industrial CHP | 1 |  |  |  | 1C MB MG
9686 | FL | 10202 | Fernandina Beach Mill | 2015 | 2 | GEN6 | 7PWR | CLTWRS | Wood/Wood Waste Biomass | 50 | 30509 | 28373 | [6 empty] | 580522 | 580522 |  |  | 527236 | 53286 | [10 empty] | 672 |  | (RI) Recirculate: Induced Draft |  | RI | Closed | Fresh | Ground | Wells | Pond recirc | OP | 9 | 1982 |  |  | OP | 6 | 1982 |  |  | OP | 1 | 1982 | Y | BLQ | ST | N/A | Industrial CHP | 1 |  |  |  | 1C MB MG
9686 | FL | 10202 | Fernandina Beach Mill | 2015 | 3 | GEN6 | 7PWR | CLTWRS | Wood/Wood Waste Biomass | 50 | 34596 | 32174 | [6 empty] | 631302 | 631302 |  |  | 568803 | 62498 | [10 empty] | 744 |  | (RI) Recirculate: Induced Draft |  | RI | Closed | Fresh | Ground | Wells | Pond recirc | OP | 9 | 1982 |  |  | OP | 6 | 1982 |  |  | OP | 1 | 1982 | Y | BLQ | ST | N/A | Industrial CHP | 1 |  |  |  | 1C MB MG
9686 | FL | 10202 | Fernandina Beach Mill | 2015 | 4 | GEN6 | 7PWR | CLTWRS | Wood/Wood Waste Biomass | 50 | 33912 | 31538 | [6 empty] | 610069 | 610069 |  |  | 536643 | 73426 | [10 empty] | 720 |  | (RI) Recirculate: Induced Draft |  | RI | Closed | Fresh | Ground | Wells | Pond recirc | OP | 9 | 1982 |  |  | OP | 6 | 1982 |  |  | OP | 1 | 1982 | Y | BLQ | ST | N/A | Industrial CHP | 1 |  |  |  | 1C MB MG
9686 | FL | 10202 | Fernandina Beach Mill | 2015 | 5 | GEN6 | 7PWR | CLTWRS | Wood/Wood Waste Biomass | 50 | 35414 | 32935 | [6 empty] | 608645 | 608645 |  |  | 526138 | 82507 | [10 empty] | 744 |  | (RI) Recirculate: Induced Draft |  | RI | Closed | Fresh | Ground | Wells | Pond recirc | OP | 9 | 1982 |  |  | OP | 6 | 1982 |  |  | OP | 1 | 1982 | Y | BLQ | ST | N/A | Industrial CHP | 1 |  |  |  | 1C MB MG
9686 | FL | 10202 | Fernandina Beach Mill | 2015 | 6 | GEN6 | 7PWR | CLTWRS | Wood/Wood Waste Biomass | 50 | 33416 | 32007 | [6 empty] | 577813 | 577813 |  |  | 499445 | 78369 | [10 empty] | 720 |  | (RI) Recirculate: Induced Draft |  | RI | Closed | Fresh | Ground | Wells | Pond recirc | OP | 9 | 1982 |  |  | OP | 6 | 1982 |  |  | OP | 1 | 1982 | Y | BLQ | ST | N/A | Industrial CHP | 1 |  |  |  | 1C MB MG
9686 | FL | 10202 | Fernandina Beach Mill | 2015 | 7 | GEN6 | 7PWR | CLTWRS | Wood/Wood Waste Biomass | 50 | 34670 | 32243 | [6 empty] | 642351 | 642351 |  |  | 562237 | 80113 | [10 empty] | 744 |  | (RI) Recirculate: Induced Draft |  | RI | Closed | Fresh | Ground | Wells | Pond recirc | OP | 9 | 1982 |  |  | OP | 6 | 1982 |  |  | OP | 1 | 1982 | Y | BLQ | ST | N/A | Industrial CHP | 1 |  |  |  | 1C MB MG
9686 | FL | 10202 | Fernandina Beach Mill | 2015 | 8 | GEN6 | 7PWR | CLTWRS | Wood/Wood Waste Biomass | 50 | 33629 | 31275 | [6 empty] | 659532 | 659532 |  |  | 568750 | 90782 | [10 empty] | 744 |  | (RI) Recirculate: Induced Draft |  | RI | Closed | Fresh | Ground | Wells | Pond recirc | OP | 9 | 1982 |  |  | OP | 6 | 1982 |  |  | OP | 1 | 1982 | Y | BLQ | ST | N/A | Industrial CHP | 1 |  |  |  | 1C MB MG
9686 | FL | 10202 | Fernandina Beach Mill | 2015 | 9 | GEN6 | 7PWR | CLTWRS | Wood/Wood Waste Biomass | 50 | 34056 | 31672 | [6 empty] | 613415 | 613415 |  |  | 527263 | 86152 | [10 empty] | 720 |  | (RI) Recirculate: Induced Draft |  | RI | Closed | Fresh | Ground | Wells | Pond recirc | OP | 9 | 1982 |  |  | OP | 6 | 1982 |  |  | OP | 1 | 1982 | Y | BLQ | ST | N/A | Industrial CHP | 1 |  |  |  | 1C MB MG
9686 | FL | 10202 | Fernandina Beach Mill | 2015 | 10 | GEN6 | 7PWR | CLTWRS | Wood/Wood Waste Biomass | 50 | 34894 | 32451 | [6 empty] | 527671 | 527671 |  |  | 403903 | 123768 | [10 empty] | 744 |  | (RI) Recirculate: Induced Draft |  | RI | Closed | Fresh | Ground | Wells | Pond recirc | OP | 9 | 1982 |  |  | OP | 6 | 1982 |  |  | OP | 1 | 1982 | Y | BLQ | ST | N/A | Industrial CHP | 1 |  |  |  | 1C MB MG
9686 | FL | 10202 | Fernandina Beach Mill | 2015 | 11 | GEN6 | 7PWR | CLTWRS | Wood/Wood Waste Biomass | 50 | 20520 | 19084 | [6 empty] | 618877 | 618877 |  |  | 515257 | 103620 | [10 empty] | 720 |  | (RI) Recirculate: Induced Draft |  | RI | Closed | Fresh | Ground | Wells | Pond recirc | OP | 9 | 1982 |  |  | OP | 6 | 1982 |  |  | OP | 1 | 1982 | Y | BLQ | ST | N/A | Industrial CHP | 1 |  |  |  | 1C MB MG
9686 | FL | 10202 | Fernandina Beach Mill | 2015 | 12 | GEN6 | 7PWR | CLTWRS | Wood/Wood Waste Biomass | 50 | 35860 | 33351 | [6 empty] | 450710 | 450710 |  |  | 348078 | 102631 | [10 empty] | 744 |  | (RI) Recirculate: Induced Draft |  | RI | Closed | Fresh | Ground | Wells | Pond recirc | OP | 9 | 1982 |  |  | OP | 6 | 1982 |  |  | OP | 1 | 1982 | Y | BLQ | ST | N/A | Industrial CHP | 1 |  |  |  | 1C MB MG
55867 | MI | 10208 | Escanaba Mill | 2015 | 1 | NO.7 | 10 | TC | Wood/Wood Waste Biomass | 32 | 13485 | 13485 | [6 empty] | 728668 | 728668 |  |  |  | 0 | 1077 | 727590 |  |  | 1122.95 | 268.15 |  |  |  |  | 744 | 28 | (RI) Recirculate: Induced Draft |  | RI | Closed | Fresh | Surface | Lake Michigan | Lake Michigan | OP | 1 | 1969 |  |  | OP | 6 | 1972 |  |  | OP | 1 | 1982 | Y | BLQ | ST | N/A | Industrial CHP | 1 |  |  |  | 1C MB MG
55867 | MI | 10208 | Escanaba Mill | 2015 | 2 | NO.7 | 10 | TC | Wood/Wood Waste Biomass | 32 | 12439 | 12439 | [6 empty] | 662346 | 662346 |  |  |  | 7585 | 4808 | 649952 |  |  | 1051.4 | 272.8 |  |  |  |  | 672 | 28 | (RI) Recirculate: Induced Draft |  | RI | Closed | Fresh | Surface | Lake Michigan | Lake Michigan | OP | 1 | 1969 |  |  | OP | 6 | 1972 |  |  | OP | 1 | 1982 | Y | BLQ | ST | N/A | Industrial CHP | 1 |  |  |  | 1C MB MG
55867 | MI | 10208 | Escanaba Mill | 2015 | 3 | NO.7 | 10 | TC | Wood/Wood Waste Biomass | 32 | 11165 | 11165 | [6 empty] | 717658 | 717658 |  |  |  | 8244 | 7399 | 702015 |  |  | 1096.53 | 220.03 |  |  |  |  | 744 | 28 | (RI) Recirculate: Induced Draft |  | RI | Closed | Fresh | Surface | Lake Michigan | Lake Michigan | OP | 1 | 1969 |  |  | OP | 6 | 1972 |  |  | OP | 1 | 1982 | Y | BLQ | ST | N/A | Industrial CHP | 1 |  |  |  | 1C MB MG
55867 | MI | 10208 | Escanaba Mill | 2015 | 4 | NO.7 | 10 | TC | Wood/Wood Waste Biomass | 32 | 12321 | 12321 | [6 empty] | 659605 | 659605 |  |  |  | 8414 | 6407 | 644784 |  |  | 1059.13 | 216.83 |  |  |  |  | 720 | 28 | (RI) Recirculate: Induced Draft |  | RI | Closed | Fresh | Surface | Lake Michigan | Lake Michigan | OP | 1 | 1969 |  |  | OP | 6 | 1972 |  |  | OP | 1 | 1982 | Y | BLQ | ST | N/A | Industrial CHP | 1 |  |  |  | 1C MB MG
55867 | MI | 10208 | Escanaba Mill | 2015 | 5 | NO.7 | 10 | TC | Wood/Wood Waste Biomass | 32 | 10280 | 10280 | [6 empty] | 713565 | 713565 |  |  |  | 8315 | 5056 | 700194 |  |  | 1155.14 | 107.24 |  |  |  |  | 744 | 28 | (RI) Recirculate: Induced Draft |  | RI | Closed | Fresh | Surface | Lake Michigan | Lake Michigan | OP | 1 | 1969 |  |  | OP | 6 | 1972 |  |  | OP | 1 | 1982 | Y | BLQ | ST | N/A | Industrial CHP | 1 |  |  |  | 1C MB MG
55867 | MI | 10208 | Escanaba Mill | 2015 | 6 | NO.7 | 10 | TC | Wood/Wood Waste Biomass | 32 | 7675 | 7675 | [6 empty] | 515790 | 515790 |  |  |  | 9871 | 19314 | 486605 |  |  | 1038.43 | 40.83 |  |  |  |  | 720 | 28 | (RI) Recirculate: Induced Draft |  | RI | Closed | Fresh | Surface | Lake Michigan | Lake Michigan | OP | 1 | 1969 |  |  | OP | 6 | 1972 |  |  | OP | 1 | 1982 | Y | BLQ | ST | N/A | Industrial CHP | 1 |  |  |  | 1C MB MG
55867 | MI | 10208 | Escanaba Mill | 2015 | 7 | NO.7 | 10 | TC | Wood/Wood Waste Biomass | 32 | 10276 | 10276 | [6 empty] | 718577 | 718577 |  |  |  | 8901 | 9431 | 700245 |  |  | 1264.06 | 172.66 |  |  |  |  | 744 | 28 | (RI) Recirculate: Induced Draft |  | RI | Closed | Fresh | Surface | Lake Michigan | Lake Michigan | OP | 1 | 1969 |  |  | OP | 6 | 1972 |  |  | OP | 1 | 1982 | Y | BLQ | ST | N/A | Industrial CHP | 1 |  |  |  | 1C MB MG
55867 | MI | 10208 | Escanaba Mill | 2015 | 8 | NO.7 | 10 | TC | Wood/Wood Waste Biomass | 32 | 10379 | 10379 | [6 empty] | 697907 | 697907 |  |  |  | 7586 | 3243 | 687078 |  |  | 1258.68 | 161.68 |  |  |  |  | 744 | 28 | (RI) Recirculate: Induced Draft |  | RI | Closed | Fresh | Surface | Lake Michigan | Lake Michigan | OP | 1 | 1969 |  |  | OP | 6 | 1972 |  |  | OP | 1 | 1982 | Y | BLQ | ST | N/A | Industrial CHP | 1 |  |  |  | 1C MB MG
55867 | MI | 10208 | Escanaba Mill | 2015 | 9 | NO.7 | 10 | TC | Wood/Wood Waste Biomass | 32 | 9794 | 9794 | [6 empty] | 604960 | 604960 |  |  |  | 7249 | 2677 | 595034 |  |  | 1242.67 | 180.97 |  |  |  |  | 720 | 28 | (RI) Recirculate: Induced Draft |  | RI | Closed | Fresh | Surface | Lake Michigan | Lake Michigan | OP | 1 | 1969 |  |  | OP | 6 | 1972 |  |  | OP | 1 | 1982 | Y | BLQ | ST | N/A | Industrial CHP | 1 |  |  |  | 1C MB MG
55867 | MI | 10208 | Escanaba Mill | 2015 | 10 | NO.7 | 10 | TC | Wood/Wood Waste Biomass | 32 | 10606 | 10606 | [6 empty] | 628905 | 628905 |  |  |  | 8072 | 1885 | 618948 |  |  | 1224.99 | 164.69 |  |  |  |  | 744 | 28 | (RI) Recirculate: Induced Draft |  | RI | Closed | Fresh | Surface | Lake Michigan | Lake Michigan | OP | 1 | 1969 |  |  | OP | 6 | 1972 |  |  | OP | 1 | 1982 | Y | BLQ | ST | N/A | Industrial CHP | 1 |  |  |  | 1C MB MG
55867 | MI | 10208 | Escanaba Mill | 2015 | 11 | NO.7 | 10 | TC | Wood/Wood Waste Biomass | 32 | 10191 | 10191 | [6 empty] | 592754 | 592754 |  |  |  | 0 | 1845 | 590909 |  |  | 1147.61 | 110.51 |  |  |  |  | 720 | 28 | (RI) Recirculate: Induced Draft |  | RI | Closed | Fresh | Surface | Lake Michigan | Lake Michigan | OP | 1 | 1969 |  |  | OP | 6 | 1972 |  |  | OP | 1 | 1982 | Y | BLQ | ST | N/A | Industrial CHP | 1 |  |  |  | 1C MB MG
55867 | MI | 10208 | Escanaba Mill | 2015 | 12 | NO.7 | 10 | TC | Wood/Wood Waste Biomass | 32 | 11320 | 11320 | [6 empty] | 626110 | 626110 |  |  |  | 11309 | 7546 | 607255 |  |  | 1207.72 | 120.72 |  |  |  |  | 744 | 28 | (RI) Recirculate: Induced Draft |  | RI | Closed | Fresh | Surface | Lake Michigan | Lake Michigan | OP | 1 | 1969 |  |  | OP | 6 | 1972 |  |  | OP | 1 | 1982 | Y | BLQ | ST | N/A | Industrial CHP | 1 |  |  |  | 1C MB MG
55867 | MI | 10208 | Escanaba Mill | 2015 | 1 | NO.8 | 10 | TC | Wood/Wood Waste Biomass | 23 | 14606 | 14606 | [6 empty] | 728668 | 728668 |  |  |  | 0 | 1077 | 727590 |  |  | 1122.95 | 268.15 |  |  |  |  | 744 | 28 | (RI) Recirculate: Induced Draft |  | RI | Closed | Fresh | Surface | Lake Michigan | Lake Michigan | OP | 1 | 1972 |  |  | OP | 6 | 1972 |  |  | OP | 1 | 1982 | Y | BLQ | ST | N/A | Industrial CHP | 1 |  |  |  | 1C MB MG
55867 | MI | 10208 | Escanaba Mill | 2015 | 2 | NO.8 | 10 | TC | Wood/Wood Waste Biomass | 23 | 13463 | 13463 | [6 empty] | 662346 | 662346 |  |  |  | 7585 | 4808 | 649952 |  |  | 1051.4 | 272.8 |  |  |  |  | 672 | 28 | (RI) Recirculate: Induced Draft |  | RI | Closed | Fresh | Surface | Lake Michigan | Lake Michigan | OP | 1 | 1972 |  |  | OP | 6 | 1972 |  |  | OP | 1 | 1982 | Y | BLQ | ST | N/A | Industrial CHP | 1 |  |  |  | 1C MB MG
55867 | MI | 10208 | Escanaba Mill | 2015 | 3 | NO.8 | 10 | TC | Wood/Wood Waste Biomass | 23 | 13905 | 13905 | [6 empty] | 717658 | 717658 |  |  |  | 8244 | 7399 | 702015 |  |  | 1096.53 | 220.03 |  |  |  |  | 744 | 28 | (RI) Recirculate: Induced Draft |  | RI | Closed | Fresh | Surface | Lake Michigan | Lake Michigan | OP | 1 | 1972 |  |  | OP | 6 | 1972 |  |  | OP | 1 | 1982 | Y | BLQ | ST | N/A | Industrial CHP | 1 |  |  |  | 1C MB MG
55867 | MI | 10208 | Escanaba Mill | 2015 | 4 | NO.8 | 10 | TC | Wood/Wood Waste Biomass | 23 | 10503 | 10503 | [6 empty] | 659605 | 659605 |  |  |  | 8414 | 6407 | 644784 |  |  | 1059.13 | 216.83 |  |  |  |  | 720 | 28 | (RI) Recirculate: Induced Draft |  | RI | Closed | Fresh | Surface | Lake Michigan | Lake Michigan | OP | 1 | 1972 |  |  | OP | 6 | 1972 |  |  | OP | 1 | 1982 | Y | BLQ | ST | N/A | Industrial CHP | 1 |  |  |  | 1C MB MG
55867 | MI | 10208 | Escanaba Mill | 2015 | 5 | NO.8 | 10 | TC | Wood/Wood Waste Biomass | 23 | 13390 | 13390 | [6 empty] | 713565 | 713565 |  |  |  | 8315 | 5056 | 700194 |  |  | 1155.14 | 107.24 |  |  |  |  | 744 | 28 | (RI) Recirculate: Induced Draft |  | RI | Closed | Fresh | Surface | Lake Michigan | Lake Michigan | OP | 1 | 1972 |  |  | OP | 6 | 1972 |  |  | OP | 1 | 1982 | Y | BLQ | ST | N/A | Industrial CHP | 1 |  |  |  | 1C MB MG
55867 | MI | 10208 | Escanaba Mill | 2015 | 6 | NO.8 | 10 | TC | Wood/Wood Waste Biomass | 23 | 9672 | 9672 | [6 empty] | 515790 | 515790 |  |  |  | 9871 | 19314 | 486605 |  |  | 1038.43 | 40.83 |  |  |  |  | 720 | 28 | (RI) Recirculate: Induced Draft |  | RI | Closed | Fresh | Surface | Lake Michigan | Lake Michigan | OP | 1 | 1972 |  |  | OP | 6 | 1972 |  |  | OP | 1 | 1982 | Y | BLQ | ST | N/A | Industrial CHP | 1 |  |  |  | 1C MB MG
55867 | MI | 10208 | Escanaba Mill | 2015 | 7 | NO.8 | 10 | TC | Wood/Wood Waste Biomass | 23 | 12527 | 12527 | [6 empty] | 718577 | 718577 |  |  |  | 8901 | 9431 | 700245 |  |  | 1264.06 | 172.66 |  |  |  |  | 744 | 28 | (RI) Recirculate: Induced Draft |  | RI | Closed | Fresh | Surface | Lake Michigan | Lake Michigan | OP | 1 | 1972 |  |  | OP | 6 | 1972 |  |  | OP | 1 | 1982 | Y | BLQ | ST | N/A | Industrial CHP | 1 |  |  |  | 1C MB MG
55867 | MI | 10208 | Escanaba Mill | 2015 | 8 | NO.8 | 10 | TC | Wood/Wood Waste Biomass | 23 | 12365 | 12365 | [6 empty] | 697907 | 697907 |  |  |  | 7586 | 3243 | 687078 |  |  | 1258.68 | 161.68 |  |  |  |  | 744 | 28 | (RI) Recirculate: Induced Draft |  | RI | Closed | Fresh | Surface | Lake Michigan | Lake Michigan | OP | 1 | 1972 |  |  | OP | 6 | 1972 |  |  | OP | 1 | 1982 | Y | BLQ | ST | N/A | Industrial CHP | 1 |  |  |  | 1C MB MG
55867 | MI | 10208 | Escanaba Mill | 2015 | 9 | NO.8 | 10 | TC | Wood/Wood Waste Biomass | 23 | 12145 | 12145 | [6 empty] | 604960 | 604960 |  |  |  | 7249 | 2677 | 595034 |  |  | 1242.67 | 180.97 |  |  |  |  | 720 | 28 | (RI) Recirculate: Induced Draft |  | RI | Closed | Fresh | Surface | Lake Michigan | Lake Michigan | OP | 1 | 1972 |  |  | OP | 6 | 1972 |  |  | OP | 1 | 1982 | Y | BLQ | ST | N/A | Industrial CHP | 1 |  |  |  | 1C MB MG
55867 | MI | 10208 | Escanaba Mill | 2015 | 10 | NO.8 | 10 | TC | Wood/Wood Waste Biomass | 23 | 12823 | 12823 | [6 empty] | 628905 | 628905 |  |  |  | 8072 | 1885 | 618948 |  |  | 1224.99 | 164.69 |  |  |  |  | 744 | 28 | (RI) Recirculate: Induced Draft |  | RI | Closed | Fresh | Surface | Lake Michigan | Lake Michigan | OP | 1 | 1972 |  |  | OP | 6 | 1972 |  |  | OP | 1 | 1982 | Y | BLQ | ST | N/A | Industrial CHP | 1 |  |  |  | 1C MB MG
55867 | MI | 10208 | Escanaba Mill | 2015 | 11 | NO.8 | 10 | TC | Wood/Wood Waste Biomass | 23 | 13307 | 13307 | [6 empty] | 592754 | 592754 |  |  |  | 0 | 1845 | 590909 |  |  | 1147.61 | 110.51 |  |  |  |  | 720 | 28 | (RI) Recirculate: Induced Draft |  | RI | Closed | Fresh | Surface | Lake Michigan | Lake Michigan | OP | 1 | 1972 |  |  | OP | 6 | 1972 |  |  | OP | 1 | 1982 | Y | BLQ | ST | N/A | Industrial CHP | 1 |  |  |  | 1C MB MG
55867 | MI | 10208 | Escanaba Mill | 2015 | 12 | NO.8 | 10 | TC | Wood/Wood Waste Biomass | 23 | 14114 | 14114 | [6 empty] | 626110 | 626110 |  |  |  | 11309 | 7546 | 607255 |  |  | 1207.72 | 120.72 |  |  |  |  | 744 | 28 | (RI) Recirculate: Induced Draft |  | RI | Closed | Fresh | Surface | Lake Michigan | Lake Michigan | OP | 1 | 1972 |  |  | OP | 6 | 1972 |  |  | OP | 1 | 1982 | Y | BLQ | ST | N/A | Industrial CHP | 1 |  |  |  | 1C MB MG
55867 | MI | 10208 | Escanaba Mill | 2015 | 1 | NO9 | 10 | TC | Wood/Wood Waste Biomass | 45 | 21775 | 21775 | [6 empty] | 728668 | 728668 |  |  |  | 0 | 1077 | 727590 |  |  | 1122.95 | 268.15 |  |  |  |  | 744 | 28 | (RI) Recirculate: Induced Draft |  | RI | Closed | Fresh | Surface | Lake Michigan | Lake Michigan | OP | 1 | 1982 |  |  | OP | 6 | 1972 |  |  | OP | 1 | 1982 | Y | BLQ | ST | N/A | Industrial CHP | 1 |  |  |  | 1C MB MG
55867 | MI | 10208 | Escanaba Mill | 2015 | 2 | NO9 | 10 | TC | Wood/Wood Waste Biomass | 45 | 21571 | 21571 | [6 empty] | 662346 | 662346 |  |  |  | 7585 | 4808 | 649952 |  |  | 1051.4 | 272.8 |  |  |  |  | 672 | 28 | (RI) Recirculate: Induced Draft |  | RI | Closed | Fresh | Surface | Lake Michigan | Lake Michigan | OP | 1 | 1982 |  |  | OP | 6 | 1972 |  |  | OP | 1 | 1982 | Y | BLQ | ST | N/A | Industrial CHP | 1 |  |  |  | 1C MB MG
55867 | MI | 10208 | Escanaba Mill | 2015 | 3 | NO9 | 10 | TC | Wood/Wood Waste Biomass | 45 | 21024 | 21024 | [6 empty] | 717658 | 717658 |  |  |  | 8244 | 7399 | 702015 |  |  | 1096.53 | 220.03 |  |  |  |  | 744 | 28 | (RI) Recirculate: Induced Draft |  | RI | Closed | Fresh | Surface | Lake Michigan | Lake Michigan | OP | 1 | 1982 |  |  | OP | 6 | 1972 |  |  | OP | 1 | 1982 | Y | BLQ | ST | N/A | Industrial CHP | 1 |  |  |  | 1C MB MG
55867 | MI | 10208 | Escanaba Mill | 2015 | 4 | NO9 | 10 | TC | Wood/Wood Waste Biomass | 45 | 16113 | 16113 | [6 empty] | 659605 | 659605 |  |  |  | 8414 | 6407 | 644784 |  |  | 1059.13 | 216.83 |  |  |  |  | 720 | 28 | (RI) Recirculate: Induced Draft |  | RI | Closed | Fresh | Surface | Lake Michigan | Lake Michigan | OP | 1 | 1982 |  |  | OP | 6 | 1972 |  |  | OP | 1 | 1982 | Y | BLQ | ST | N/A | Industrial CHP | 1 |  |  |  | 1C MB MG
55867 | MI | 10208 | Escanaba Mill | 2015 | 5 | NO9 | 10 | TC | Wood/Wood Waste Biomass | 45 | 16985 | 16985 | [6 empty] | 713565 | 713565 |  |  |  | 8315 | 5056 | 700194 |  |  | 1155.14 | 107.24 |  |  |  |  | 744 | 28 | (RI) Recirculate: Induced Draft |  | RI | Closed | Fresh | Surface | Lake Michigan | Lake Michigan | OP | 1 | 1982 |  |  | OP | 6 | 1972 |  |  | OP | 1 | 1982 | Y | BLQ | ST | N/A | Industrial CHP | 1 |  |  |  | 1C MB MG
55867 | MI | 10208 | Escanaba Mill | 2015 | 6 | NO9 | 10 | TC | Wood/Wood Waste Biomass | 45 | 16106 | 16106 | [6 empty] | 515790 | 515790 |  |  |  | 9871 | 19314 | 486605 |  |  | 1038.43 | 40.83 |  |  |  |  | 720 | 28 | (RI) Recirculate: Induced Draft |  | RI | Closed | Fresh | Surface | Lake Michigan | Lake Michigan | OP | 1 | 1982 |  |  | OP | 6 | 1972 |  |  | OP | 1 | 1982 | Y | BLQ | ST | N/A | Industrial CHP | 1 |  |  |  | 1C MB MG
55867 | MI | 10208 | Escanaba Mill | 2015 | 7 | NO9 | 10 | TC | Wood/Wood Waste Biomass | 45 | 18883 | 18883 | [6 empty] | 718577 | 718577 |  |  |  | 8901 | 9431 | 700245 |  |  | 1264.06 | 172.66 |  |  |  |  | 744 | 28 | (RI) Recirculate: Induced Draft |  | RI | Closed | Fresh | Surface | Lake Michigan | Lake Michigan | OP | 1 | 1982 |  |  | OP | 6 | 1972 |  |  | OP | 1 | 1982 | Y | BLQ | ST | N/A | Industrial CHP | 1 |  |  |  | 1C MB MG
55867 | MI | 10208 | Escanaba Mill | 2015 | 8 | NO9 | 10 | TC | Wood/Wood Waste Biomass | 45 | 20604 | 20604 | [6 empty] | 697907 | 697907 |  |  |  | 7586 | 3243 | 687078 |  |  | 1258.68 | 161.68 |  |  |  |  | 744 | 28 | (RI) Recirculate: Induced Draft |  | RI | Closed | Fresh | Surface | Lake Michigan | Lake Michigan | OP | 1 | 1982 |  |  | OP | 6 | 1972 |  |  | OP | 1 | 1982 | Y | BLQ | ST | N/A | Industrial CHP | 1 |  |  |  | 1C MB MG
55867 | MI | 10208 | Escanaba Mill | 2015 | 9 | NO9 | 10 | TC | Wood/Wood Waste Biomass | 45 | 20090 | 20090 | [6 empty] | 604960 | 604960 |  |  |  | 7249 | 2677 | 595034 |  |  | 1242.67 | 180.97 |  |  |  |  | 720 | 28 | (RI) Recirculate: Induced Draft |  | RI | Closed | Fresh | Surface | Lake Michigan | Lake Michigan | OP | 1 | 1982 |  |  | OP | 6 | 1972 |  |  | OP | 1 | 1982 | Y | BLQ | ST | N/A | Industrial CHP | 1 |  |  |  | 1C MB MG
55867 | MI | 10208 | Escanaba Mill | 2015 | 10 | NO9 | 10 | TC | Wood/Wood Waste Biomass | 45 | 20032 | 20032 | [6 empty] | 628905 | 628905 |  |  |  | 8072 | 1885 | 618948 |  |  | 1224.99 | 164.69 |  |  |  |  | 744 | 28 | (RI) Recirculate: Induced Draft |  | RI | Closed | Fresh | Surface | Lake Michigan | Lake Michigan | OP | 1 | 1982 |  |  | OP | 6 | 1972 |  |  | OP | 1 | 1982 | Y | BLQ | ST | N/A | Industrial CHP | 1 |  |  |  | 1C MB MG
55867 | MI | 10208 | Escanaba Mill | 2015 | 11 | NO9 | 10 | TC | Wood/Wood Waste Biomass | 45 | 18298 | 18298 | [6 empty] | 592754 | 592754 |  |  |  | 0 | 1845 | 590909 |  |  | 1147.61 | 110.51 |  |  |  |  | 720 | 28 | (RI) Recirculate: Induced Draft |  | RI | Closed | Fresh | Surface | Lake Michigan | Lake Michigan | OP | 1 | 1982 |  |  | OP | 6 | 1972 |  |  | OP | 1 | 1982 | Y | BLQ | ST | N/A | Industrial CHP | 1 |  |  |  | 1C MB MG
55867 | MI | 10208 | Escanaba Mill | 2015 | 12 | NO9 | 10 | TC | Wood/Wood Waste Biomass | 45 | 20722 | 20722 | [6 empty] | 626110 | 626110 |  |  |  | 11309 | 7546 | 607255 |  |  | 1207.72 | 120.72 |  |  |  |  | 744 | 28 | (RI) Recirculate: Induced Draft |  | RI | Closed | Fresh | Surface | Lake Michigan | Lake Michigan | OP | 1 | 1982 |  |  | OP | 6 | 1972 |  |  | OP | 1 | 1982 | Y | BLQ | ST | N/A | Industrial CHP | 1 |  |  |  | 1C MB MG
55867 | MI | 10208 | Escanaba Mill | 2015 | 1 | NO.7 | 11 | TC | Wood/Wood Waste Biomass | 32 | 13485 | 13485 | [6 empty] | 582211 | 582211 |  |  | 201333 | 71483 |  | 239211 |  | 70184 | 1122.95 | 268.15 |  |  |  |  | 744 | 28 | (RI) Recirculate: Induced Draft |  | RI | Closed | Fresh | Surface | Lake Michigan | Lake Michigan | OP | 1 | 1969 |  |  | OP | 6 | 1981 |  |  | OP | 1 | 1982 | Y | BLQ | ST | N/A | Industrial CHP | 1 |  |  |  | 1C MB MG
55867 | MI | 10208 | Escanaba Mill | 2015 | 2 | NO.7 | 11 | TC | Wood/Wood Waste Biomass | 32 | 12439 | 12439 | [6 empty] | 556187 | 556187 |  |  | 164014 | 99184 |  | 243420 |  | 49569 | 1051.4 | 272.8 |  |  |  |  | 672 | 28 | (RI) Recirculate: Induced Draft |  | RI | Closed | Fresh | Surface | Lake Michigan | Lake Michigan | OP | 1 | 1969 |  |  | OP | 6 | 1981 |  |  | OP | 1 | 1982 | Y | BLQ | ST | N/A | Industrial CHP | 1 |  |  |  | 1C MB MG
55867 | MI | 10208 | Escanaba Mill | 2015 | 3 | NO.7 | 11 | TC | Wood/Wood Waste Biomass | 32 | 11165 | 11165 | [6 empty] | 602062 | 602062 |  |  | 103050 | 116558 |  | 304227 |  | 78228 | 1096.53 | 220.03 |  |  |  |  | 744 | 28 | (RI) Recirculate: Induced Draft |  | RI | Closed | Fresh | Surface | Lake Michigan | Lake Michigan | OP | 1 | 1969 |  |  | OP | 6 | 1981 |  |  | OP | 1 | 1982 | Y | BLQ | ST | N/A | Industrial CHP | 1 |  |  |  | 1C MB MG
55867 | MI | 10208 | Escanaba Mill | 2015 | 4 | NO.7 | 11 | TC | Wood/Wood Waste Biomass | 32 | 12321 | 12321 | [6 empty] | 382860 | 382860 |  |  | 48622 | 91532 |  | 200076 |  | 42630 | 1059.13 | 216.83 |  |  |  |  | 720 | 28 | (RI) Recirculate: Induced Draft |  | RI | Closed | Fresh | Surface | Lake Michigan | Lake Michigan | OP | 1 | 1969 |  |  | OP | 6 | 1981 |  |  | OP | 1 | 1982 | Y | BLQ | ST | N/A | Industrial CHP | 1 |  |  |  | 1C MB MG
55867 | MI | 10208 | Escanaba Mill | 2015 | 5 | NO.7 | 11 | TC | Wood/Wood Waste Biomass | 32 | 10280 | 10280 | [6 empty] | 443878 | 443878 |  |  | 30384 | 153250 |  | 211278 |  | 48967 | 1155.14 | 107.24 |  |  |  |  | 744 | 28 | (RI) Recirculate: Induced Draft |  | RI | Closed | Fresh | Surface | Lake Michigan | Lake Michigan | OP | 1 | 1969 |  |  | OP | 6 | 1981 |  |  | OP | 1 | 1982 | Y | BLQ | ST | N/A | Industrial CHP | 1 |  |  |  | 1C MB MG
55867 | MI | 10208 | Escanaba Mill | 2015 | 6 | NO.7 | 11 | TC | Wood/Wood Waste Biomass | 32 | 7675 | 7675 | [6 empty] | 495139 | 495139 |  |  | 5957 | 206248 |  | 244969 |  | 37965 | 1038.43 | 40.83 |  |  |  |  | 720 | 28 | (RI) Recirculate: Induced Draft |  | RI | Closed | Fresh | Surface | Lake Michigan | Lake Michigan | OP | 1 | 1969 |  |  | OP | 6 | 1981 |  |  | OP | 1 | 1982 | Y | BLQ | ST | N/A | Industrial CHP | 1 |  |  |  | 1C MB MG
55867 | MI | 10208 | Escanaba Mill | 2015 | 7 | NO.7 | 11 | TC | Wood/Wood Waste Biomass | 32 | 10276 | 10276 | [6 empty] | 567770 | 567770 |  |  | 412 | 220775 |  | 279572 |  | 67012 | 1264.06 | 172.66 |  |  |  |  | 744 | 28 | (RI) Recirculate: Induced Draft |  | RI | Closed | Fresh | Surface | Lake Michigan | Lake Michigan | OP | 1 | 1969 |  |  | OP | 6 | 1981 |  |  | OP | 1 | 1982 | Y | BLQ | ST | N/A | Industrial CHP | 1 |  |  |  | 1C MB MG
55867 | MI | 10208 | Escanaba Mill | 2015 | 8 | NO.7 | 11 | TC | Wood/Wood Waste Biomass | 32 | 10379 | 10379 | [6 empty] | 520738 | 520738 |  |  | 2615 | 228488 |  | 223388 |  | 66247 | 1258.68 | 161.68 |  |  |  |  | 744 | 28 | (RI) Recirculate: Induced Draft |  | RI | Closed | Fresh | Surface | Lake Michigan | Lake Michigan | OP | 1 | 1969 |  |  | OP | 6 | 1981 |  |  | OP | 1 | 1982 | Y | BLQ | ST | N/A | Industrial CHP | 1 |  |  |  | 1C MB MG
55867 | MI | 10208 | Escanaba Mill | 2015 | 9 | NO.7 | 11 | TC | Wood/Wood Waste Biomass | 32 | 9794 | 9794 | [6 empty] | 519862 | 519862 |  |  | 15543 | 189885 |  | 247363 |  | 67071 | 1242.67 | 180.97 |  |  |  |  | 720 | 28 | (RI) Recirculate: Induced Draft |  | RI | Closed | Fresh | Surface | Lake Michigan | Lake Michigan | OP | 1 | 1969 |  |  | OP | 6 | 1981 |  |  | OP | 1 | 1982 | Y | BLQ | ST | N/A | Industrial CHP | 1 |  |  |  | 1C MB MG
55867 | MI | 10208 | Escanaba Mill | 2015 | 10 | NO.7 | 11 | TC | Wood/Wood Waste Biomass | 32 | 10606 | 10606 | [6 empty] | 600021 | 600021 |  |  | 28792 | 249196 |  | 257817 |  | 64216 | 1224.99 | 164.69 |  |  |  |  | 744 | 28 | (RI) Recirculate: Induced Draft |  | RI | Closed | Fresh | Surface | Lake Michigan | Lake Michigan | OP | 1 | 1969 |  |  | OP | 6 | 1981 |  |  | OP | 1 | 1982 | Y | BLQ | ST | N/A | Industrial CHP | 1 |  |  |  | 1C MB MG
55867 | MI | 10208 | Escanaba Mill | 2015 | 11 | NO.7 | 11 | TC | Wood/Wood Waste Biomass | 32 | 10191 | 10191 | [6 empty] | 570569 | 570569 |  |  | 18601 | 284433 |  | 226098 |  | 41437 | 1147.61 | 110.51 |  |  |  |  | 720 | 28 | (RI) Recirculate: Induced Draft |  | RI | Closed | Fresh | Surface | Lake Michigan | Lake Michigan | OP | 1 | 1969 |  |  | OP | 6 | 1981 |  |  | OP | 1 | 1982 | Y | BLQ | ST | N/A | Industrial CHP | 1 |  |  |  | 1C MB MG
55867 | MI | 10208 | Escanaba Mill | 2015 | 12 | NO.7 | 11 | TC | Wood/Wood Waste Biomass | 32 | 11320 | 11320 | [6 empty] | 557081 | 557081 |  |  | 129958 | 158748 |  | 201951 |  | 66424 | 1207.72 | 120.72 |  |  |  |  | 744 | 28 | (RI) Recirculate: Induced Draft |  | RI | Closed | Fresh | Surface | Lake Michigan | Lake Michigan | OP | 1 | 1969 |  |  | OP | 6 | 1981 |  |  | OP | 1 | 1982 | Y | BLQ | ST | N/A | Industrial CHP | 1 |  |  |  | 1C MB MG
55867 | MI | 10208 | Escanaba Mill | 2015 | 1 | NO.8 | 11 | TC | Wood/Wood Waste Biomass | 23 | 14606 | 14606 | [6 empty] | 582211 | 582211 |  |  | 201333 | 71483 |  | 239211 |  | 70184 | 1122.95 | 268.15 |  |  |  |  | 744 | 28 | (RI) Recirculate: Induced Draft |  | RI | Closed | Fresh | Surface | Lake Michigan | Lake Michigan | OP | 1 | 1972 |  |  | OP | 6 | 1981 |  |  | OP | 1 | 1982 | Y | BLQ | ST | N/A | Industrial CHP | 1 |  |  |  | 1C MB MG
55867 | MI | 10208 | Escanaba Mill | 2015 | 2 | NO.8 | 11 | TC | Wood/Wood Waste Biomass | 23 | 13463 | 13463 | [6 empty] | 556187 | 556187 |  |  | 164014 | 99184 |  | 243420 |  | 49569 | 1051.4 | 272.8 |  |  |  |  | 672 | 28 | (RI) Recirculate: Induced Draft |  | RI | Closed | Fresh | Surface | Lake Michigan | Lake Michigan | OP | 1 | 1972 |  |  | OP | 6 | 1981 |  |  | OP | 1 | 1982 | Y | BLQ | ST | N/A | Industrial CHP | 1 |  |  |  | 1C MB MG
55867 | MI | 10208 | Escanaba Mill | 2015 | 3 | NO.8 | 11 | TC | Wood/Wood Waste Biomass | 23 | 13905 | 13905 | [6 empty] | 602062 | 602062 |  |  | 103050 | 116558 |  | 304227 |  | 78228 | 1096.53 | 220.03 |  |  |  |  | 744 | 28 | (RI) Recirculate: Induced Draft |  | RI | Closed | Fresh | Surface | Lake Michigan | Lake Michigan | OP | 1 | 1972 |  |  | OP | 6 | 1981 |  |  | OP | 1 | 1982 | Y | BLQ | ST | N/A | Industrial CHP | 1 |  |  |  | 1C MB MG
55867 | MI | 10208 | Escanaba Mill | 2015 | 4 | NO.8 | 11 | TC | Wood/Wood Waste Biomass | 23 | 10503 | 10503 | [6 empty] | 382860 | 382860 |  |  | 48622 | 91532 |  | 200076 |  | 42630 | 1059.13 | 216.83 |  |  |  |  | 720 | 28 | (RI) Recirculate: Induced Draft |  | RI | Closed | Fresh | Surface | Lake Michigan | Lake Michigan | OP | 1 | 1972 |  |  | OP | 6 | 1981 |  |  | OP | 1 | 1982 | Y | BLQ | ST | N/A | Industrial CHP | 1 |  |  |  | 1C MB MG
55867 | MI | 10208 | Escanaba Mill | 2015 | 5 | NO.8 | 11 | TC | Wood/Wood Waste Biomass | 23 | 13390 | 13390 | [6 empty] | 443878 | 443878 |  |  | 30384 | 153250 |  | 211278 |  | 48967 | 1155.14 | 107.24 |  |  |  |  | 744 | 28 | (RI) Recirculate: Induced Draft |  | RI | Closed | Fresh | Surface | Lake Michigan | Lake Michigan | OP | 1 | 1972 |  |  | OP | 6 | 1981 |  |  | OP | 1 | 1982 | Y | BLQ | ST | N/A | Industrial CHP | 1 |  |  |  | 1C MB MG
55867 | MI | 10208 | Escanaba Mill | 2015 | 6 | NO.8 | 11 | TC | Wood/Wood Waste Biomass | 23 | 9672 | 9672 | [6 empty] | 495139 | 495139 |  |  | 5957 | 206248 |  | 244969 |  | 37965 | 1038.43 | 40.83 |  |  |  |  | 720 | 28 | (RI) Recirculate: Induced Draft |  | RI | Closed | Fresh | Surface | Lake Michigan | Lake Michigan | OP | 1 | 1972 |  |  | OP | 6 | 1981 |  |  | OP | 1 | 1982 | Y | BLQ | ST | N/A | Industrial CHP | 1 |  |  |  | 1C MB MG
55867 | MI | 10208 | Escanaba Mill | 2015 | 7 | NO.8 | 11 | TC | Wood/Wood Waste Biomass | 23 | 12527 | 12527 | [6 empty] | 567770 | 567770 |  |  | 412 | 220775 |  | 279572 |  | 67012 | 1264.06 | 172.66 |  |  |  |  | 744 | 28 | (RI) Recirculate: Induced Draft |  | RI | Closed | Fresh | Surface | Lake Michigan | Lake Michigan | OP | 1 | 1972 |  |  | OP | 6 | 1981 |  |  | OP | 1 | 1982 | Y | BLQ | ST | N/A | Industrial CHP | 1 |  |  |  | 1C MB MG
55867 | MI | 10208 | Escanaba Mill | 2015 | 8 | NO.8 | 11 | TC | Wood/Wood Waste Biomass | 23 | 12365 | 12365 | [6 empty] | 520738 | 520738 |  |  | 2615 | 228488 |  | 223388 |  | 66247 | 1258.68 | 161.68 |  |  |  |  | 744 | 28 | (RI) Recirculate: Induced Draft |  | RI | Closed | Fresh | Surface | Lake Michigan | Lake Michigan | OP | 1 | 1972 |  |  | OP | 6 | 1981 |  |  | OP | 1 | 1982 | Y | BLQ | ST | N/A | Industrial CHP | 1 |  |  |  | 1C MB MG
55867 | MI | 10208 | Escanaba Mill | 2015 | 9 | NO.8 | 11 | TC | Wood/Wood Waste Biomass | 23 | 12145 | 12145 | [6 empty] | 519862 | 519862 |  |  | 15543 | 189885 |  | 247363 |  | 67071 | 1242.67 | 180.97 |  |  |  |  | 720 | 28 | (RI) Recirculate: Induced Draft |  | RI | Closed | Fresh | Surface | Lake Michigan | Lake Michigan | OP | 1 | 1972 |  |  | OP | 6 | 1981 |  |  | OP | 1 | 1982 | Y | BLQ | ST | N/A | Industrial CHP | 1 |  |  |  | 1C MB MG
55867 | MI | 10208 | Escanaba Mill | 2015 | 10 | NO.8 | 11 | TC | Wood/Wood Waste Biomass | 23 | 12823 | 12823 | [6 empty] | 600021 | 600021 |  |  | 28792 | 249196 |  | 257817 |  | 64216 | 1224.99 | 164.69 |  |  |  |  | 744 | 28 | (RI) Recirculate: Induced Draft |  | RI | Closed | Fresh | Surface | Lake Michigan | Lake Michigan | OP | 1 | 1972 |  |  | OP | 6 | 1981 |  |  | OP | 1 | 1982 | Y | BLQ | ST | N/A | Industrial CHP | 1 |  |  |  | 1C MB MG
55867 | MI | 10208 | Escanaba Mill | 2015 | 11 | NO.8 | 11 | TC | Wood/Wood Waste Biomass | 23 | 13307 | 13307 | [6 empty] | 570569 | 570569 |  |  | 18601 | 284433 |  | 226098 |  | 41437 | 1147.61 | 110.51 |  |  |  |  | 720 | 28 | (RI) Recirculate: Induced Draft |  | RI | Closed | Fresh | Surface | Lake Michigan | Lake Michigan | OP | 1 | 1972 |  |  | OP | 6 | 1981 |  |  | OP | 1 | 1982 | Y | BLQ | ST | N/A | Industrial CHP | 1 |  |  |  | 1C MB MG
55867 | MI | 10208 | Escanaba Mill | 2015 | 12 | NO.8 | 11 | TC | Wood/Wood Waste Biomass | 23 | 14114 | 14114 | [6 empty] | 557081 | 557081 |  |  | 129958 | 158748 |  | 201951 |  | 66424 | 1207.72 | 120.72 |  |  |  |  | 744 | 28 | (RI) Recirculate: Induced Draft |  | RI | Closed | Fresh | Surface | Lake Michigan | Lake Michigan | OP | 1 | 1972 |  |  | OP | 6 | 1981 |  |  | OP | 1 | 1982 | Y | BLQ | ST | N/A | Industrial CHP | 1 |  |  |  | 1C MB MG
55867 | MI | 10208 | Escanaba Mill | 2015 | 1 | NO9 | 11 | TC | Wood/Wood Waste Biomass | 45 | 21775 | 21775 | [6 empty] | 582211 | 582211 |  |  | 201333 | 71483 |  | 239211 |  | 70184 | 1122.95 | 268.15 |  |  |  |  | 744 | 28 | (RI) Recirculate: Induced Draft |  | RI | Closed | Fresh | Surface | Lake Michigan | Lake Michigan | OP | 1 | 1982 |  |  | OP | 6 | 1981 |  |  | OP | 1 | 1982 | Y | BLQ | ST | N/A | Industrial CHP | 1 |  |  |  | 1C MB MG
55867 | MI | 10208 | Escanaba Mill | 2015 | 2 | NO9 | 11 | TC | Wood/Wood Waste Biomass | 45 | 21571 | 21571 | [6 empty] | 556187 | 556187 |  |  | 164014 | 99184 |  | 243420 |  | 49569 | 1051.4 | 272.8 |  |  |  |  | 672 | 28 | (RI) Recirculate: Induced Draft |  | RI | Closed | Fresh | Surface | Lake Michigan | Lake Michigan | OP | 1 | 1982 |  |  | OP | 6 | 1981 |  |  | OP | 1 | 1982 | Y | BLQ | ST | N/A | Industrial CHP | 1 |  |  |  | 1C MB MG
55867 | MI | 10208 | Escanaba Mill | 2015 | 3 | NO9 | 11 | TC | Wood/Wood Waste Biomass | 45 | 21024 | 21024 | [6 empty] | 602062 | 602062 |  |  | 103050 | 116558 |  | 304227 |  | 78228 | 1096.53 | 220.03 |  |  |  |  | 744 | 28 | (RI) Recirculate: Induced Draft |  | RI | Closed | Fresh | Surface | Lake Michigan | Lake Michigan | OP | 1 | 1982 |  |  | OP | 6 | 1981 |  |  | OP | 1 | 1982 | Y | BLQ | ST | N/A | Industrial CHP | 1 |  |  |  | 1C MB MG
55867 | MI | 10208 | Escanaba Mill | 2015 | 4 | NO9 | 11 | TC | Wood/Wood Waste Biomass | 45 | 16113 | 16113 | [6 empty] | 382860 | 382860 |  |  | 48622 | 91532 |  | 200076 |  | 42630 | 1059.13 | 216.83 |  |  |  |  | 720 | 28 | (RI) Recirculate: Induced Draft |  | RI | Closed | Fresh | Surface | Lake Michigan | Lake Michigan | OP | 1 | 1982 |  |  | OP | 6 | 1981 |  |  | OP | 1 | 1982 | Y | BLQ | ST | N/A | Industrial CHP | 1 |  |  |  | 1C MB MG
55867 | MI | 10208 | Escanaba Mill | 2015 | 5 | NO9 | 11 | TC | Wood/Wood Waste Biomass | 45 | 16985 | 16985 | [6 empty] | 443878 | 443878 |  |  | 30384 | 153250 |  | 211278 |  | 48967 | 1155.14 | 107.24 |  |  |  |  | 744 | 28 | (RI) Recirculate: Induced Draft |  | RI | Closed | Fresh | Surface | Lake Michigan | Lake Michigan | OP | 1 | 1982 |  |  | OP | 6 | 1981 |  |  | OP | 1 | 1982 | Y | BLQ | ST | N/A | Industrial CHP | 1 |  |  |  | 1C MB MG
55867 | MI | 10208 | Escanaba Mill | 2015 | 6 | NO9 | 11 | TC | Wood/Wood Waste Biomass | 45 | 16106 | 16106 | [6 empty] | 495139 | 495139 |  |  | 5957 | 206248 |  | 244969 |  | 37965 | 1038.43 | 40.83 |  |  |  |  | 720 | 28 | (RI) Recirculate: Induced Draft |  | RI | Closed | Fresh | Surface | Lake Michigan | Lake Michigan | OP | 1 | 1982 |  |  | OP | 6 | 1981 |  |  | OP | 1 | 1982 | Y | BLQ | ST | N/A | Industrial CHP | 1 |  |  |  | 1C MB MG
55867 | MI | 10208 | Escanaba Mill | 2015 | 7 | NO9 | 11 | TC | Wood/Wood Waste Biomass | 45 | 18883 | 18883 | [6 empty] | 567770 | 567770 |  |  | 412 | 220775 |  | 279572 |  | 67012 | 1264.06 | 172.66 |  |  |  |  | 744 | 28 | (RI) Recirculate: Induced Draft |  | RI | Closed | Fresh | Surface | Lake Michigan | Lake Michigan | OP | 1 | 1982 |  |  | OP | 6 | 1981 |  |  | OP | 1 | 1982 | Y | BLQ | ST | N/A | Industrial CHP | 1 |  |  |  | 1C MB MG
55867 | MI | 10208 | Escanaba Mill | 2015 | 8 | NO9 | 11 | TC | Wood/Wood Waste Biomass | 45 | 20604 | 20604 | [6 empty] | 520738 | 520738 |  |  | 2615 | 228488 |  | 223388 |  | 66247 | 1258.68 | 161.68 |  |  |  |  | 744 | 28 | (RI) Recirculate: Induced Draft |  | RI | Closed | Fresh | Surface | Lake Michigan | Lake Michigan | OP | 1 | 1982 |  |  | OP | 6 | 1981 |  |  | OP | 1 | 1982 | Y | BLQ | ST | N/A | Industrial CHP | 1 |  |  |  | 1C MB MG
55867 | MI | 10208 | Escanaba Mill | 2015 | 9 | NO9 | 11 | TC | Wood/Wood Waste Biomass | 45 | 20090 | 20090 | [6 empty] | 519862 | 519862 |  |  | 15543 | 189885 |  | 247363 |  | 67071 | 1242.67 | 180.97 |  |  |  |  | 720 | 28 | (RI) Recirculate: Induced Draft |  | RI | Closed | Fresh | Surface | Lake Michigan | Lake Michigan | OP | 1 | 1982 |  |  | OP | 6 | 1981 |  |  | OP | 1 | 1982 | Y | BLQ | ST | N/A | Industrial CHP | 1 |  |  |  | 1C MB MG
55867 | MI | 10208 | Escanaba Mill | 2015 | 10 | NO9 | 11 | TC | Wood/Wood Waste Biomass | 45 | 20032 | 20032 | [6 empty] | 600021 | 600021 |  |  | 28792 | 249196 |  | 257817 |  | 64216 | 1224.99 | 164.69 |  |  |  |  | 744 | 28 | (RI) Recirculate: Induced Draft |  | RI | Closed | Fresh | Surface | Lake Michigan | Lake Michigan | OP | 1 | 1982 |  |  | OP | 6 | 1981 |  |  | OP | 1 | 1982 | Y | BLQ | ST | N/A | Industrial CHP | 1 |  |  |  | 1C MB MG
55867 | MI | 10208 | Escanaba Mill | 2015 | 11 | NO9 | 11 | TC | Wood/Wood Waste Biomass | 45 | 18298 | 18298 | [6 empty] | 570569 | 570569 |  |  | 18601 | 284433 |  | 226098 |  | 41437 | 1147.61 | 110.51 |  |  |  |  | 720 | 28 | (RI) Recirculate: Induced Draft |  | RI | Closed | Fresh | Surface | Lake Michigan | Lake Michigan | OP | 1 | 1982 |  |  | OP | 6 | 1981 |  |  | OP | 1 | 1982 | Y | BLQ | ST | N/A | Industrial CHP | 1 |  |  |  | 1C MB MG
55867 | MI | 10208 | Escanaba Mill | 2015 | 12 | NO9 | 11 | TC | Wood/Wood Waste Biomass | 45 | 20722 | 20722 | [6 empty] | 557081 | 557081 |  |  | 129958 | 158748 |  | 201951 |  | 66424 | 1207.72 | 120.72 |  |  |  |  | 744 | 28 | (RI) Recirculate: Induced Draft |  | RI | Closed | Fresh | Surface | Lake Michigan | Lake Michigan | OP | 1 | 1982 |  |  | OP | 6 | 1981 |  |  | OP | 1 | 1982 | Y | BLQ | ST | N/A | Industrial CHP | 1 |  |  |  | 1C MB MG
55867 | MI | 10208 | Escanaba Mill | 2015 | 1 | NO.7 | 7 | TC | Wood/Wood Waste Biomass | 32 | 13485 | 13485 | [6 empty] | 0 | 0 |  |  |  | 0 |  |  |  |  | 1122.95 | 268.15 |  |  |  |  | 744 | 28 | (RI) Recirculate: Induced Draft |  | RI | Closed | Fresh | Surface | Lake Michigan | Lake Michigan | OP | 1 | 1969 |  |  | OP | 6 | 1947 |  |  | OP | 1 | 1982 | Y | BLQ | ST | N/A | Industrial CHP | 1 |  |  |  | 1C MB MG
55867 | MI | 10208 | Escanaba Mill | 2015 | 2 | NO.7 | 7 | TC | Wood/Wood Waste Biomass | 32 | 12439 | 12439 | [6 empty] | 4037 | 4037 |  |  |  | 4037 |  |  |  |  | 1051.4 | 272.8 |  |  |  |  | 672 | 28 | (RI) Recirculate: Induced Draft |  | RI | Closed | Fresh | Surface | Lake Michigan | Lake Michigan | OP | 1 | 1969 |  |  | OP | 6 | 1947 |  |  | OP | 1 | 1982 | Y | BLQ | ST | N/A | Industrial CHP | 1 |  |  |  | 1C MB MG
55867 | MI | 10208 | Escanaba Mill | 2015 | 3 | NO.7 | 7 | TC | Wood/Wood Waste Biomass | 32 | 11165 | 11165 | [6 empty] | 0 | 0 |  |  |  | 0 |  |  |  |  | 1096.53 | 220.03 |  |  |  |  | 744 | 28 | (RI) Recirculate: Induced Draft |  | RI | Closed | Fresh | Surface | Lake Michigan | Lake Michigan | OP | 1 | 1969 |  |  | OP | 6 | 1947 |  |  | OP | 1 | 1982 | Y | BLQ | ST | N/A | Industrial CHP | 1 |  |  |  | 1C MB MG
55867 | MI | 10208 | Escanaba Mill | 2015 | 4 | NO.7 | 7 | TC | Wood/Wood Waste Biomass | 32 | 12321 | 12321 | [6 empty] | 16891 | 16891 |  |  |  | 16891 |  |  |  |  | 1059.13 | 216.83 |  |  |  |  | 720 | 28 | (RI) Recirculate: Induced Draft |  | RI | Closed | Fresh | Surface | Lake Michigan | Lake Michigan | OP | 1 | 1969 |  |  | OP | 6 | 1947 |  |  | OP | 1 | 1982 | Y | BLQ | ST | N/A | Industrial CHP | 1 |  |  |  | 1C MB MG
55867 | MI | 10208 | Escanaba Mill | 2015 | 5 | NO.7 | 7 | TC | Wood/Wood Waste Biomass | 32 | 10280 | 10280 | [6 empty] | 15180 | 15180 |  |  |  | 15180 |  |  |  |  | 1155.14 | 107.24 |  |  |  |  | 744 | 28 | (RI) Recirculate: Induced Draft |  | RI | Closed | Fresh | Surface | Lake Michigan | Lake Michigan | OP | 1 | 1969 |  |  | OP | 6 | 1947 |  |  | OP | 1 | 1982 | Y | BLQ | ST | N/A | Industrial CHP | 1 |  |  |  | 1C MB MG
55867 | MI | 10208 | Escanaba Mill | 2015 | 6 | NO.7 | 7 | TC | Wood/Wood Waste Biomass | 32 | 7675 | 7675 | [6 empty] | 0 | 0 |  |  |  | 0 |  |  |  |  | 1038.43 | 40.83 |  |  |  |  | 720 | 28 | (RI) Recirculate: Induced Draft |  | RI | Closed | Fresh | Surface | Lake Michigan | Lake Michigan | OP | 1 | 1969 |  |  | OP | 6 | 1947 |  |  | OP | 1 | 1982 | Y | BLQ | ST | N/A | Industrial CHP | 1 |  |  |  | 1C MB MG
55867 | MI | 10208 | Escanaba Mill | 2015 | 7 | NO.7 | 7 | TC | Wood/Wood Waste Biomass | 32 | 10276 | 10276 | [6 empty] | 0 | 0 |  |  |  | 0 |  |  |  |  | 1264.06 | 172.66 |  |  |  |  | 744 | 28 | (RI) Recirculate: Induced Draft |  | RI | Closed | Fresh | Surface | Lake Michigan | Lake Michigan | OP | 1 | 1969 |  |  | OP | 6 | 1947 |  |  | OP | 1 | 1982 | Y | BLQ | ST | N/A | Industrial CHP | 1 |  |  |  | 1C MB MG
55867 | MI | 10208 | Escanaba Mill | 2015 | 8 | NO.7 | 7 | TC | Wood/Wood Waste Biomass | 32 | 10379 | 10379 | [6 empty] | 0 | 0 |  |  |  | 0 |  |  |  |  | 1258.68 | 161.68 |  |  |  |  | 744 | 28 | (RI) Recirculate: Induced Draft |  | RI | Closed | Fresh | Surface | Lake Michigan | Lake Michigan | OP | 1 | 1969 |  |  | OP | 6 | 1947 |  |  | OP | 1 | 1982 | Y | BLQ | ST | N/A | Industrial CHP | 1 |  |  |  | 1C MB MG
55867 | MI | 10208 | Escanaba Mill | 2015 | 9 | NO.7 | 7 | TC | Wood/Wood Waste Biomass | 32 | 9794 | 9794 | [6 empty] | 0 | 0 |  |  |  | 0 |  |  |  |  | 1242.67 | 180.97 |  |  |  |  | 720 | 28 | (RI) Recirculate: Induced Draft |  | RI | Closed | Fresh | Surface | Lake Michigan | Lake Michigan | OP | 1 | 1969 |  |  | OP | 6 | 1947 |  |  | OP | 1 | 1982 | Y | BLQ | ST | N/A | Industrial CHP | 1 |  |  |  | 1C MB MG
55867 | MI | 10208 | Escanaba Mill | 2015 | 10 | NO.7 | 7 | TC | Wood/Wood Waste Biomass | 32 | 10606 | 10606 | [6 empty] | 0 | 0 |  |  |  | 0 |  |  |  |  | 1224.99 | 164.69 |  |  |  |  | 744 | 28 | (RI) Recirculate: Induced Draft |  | RI | Closed | Fresh | Surface | Lake Michigan | Lake Michigan | OP | 1 | 1969 |  |  | OP | 6 | 1947 |  |  | OP | 1 | 1982 | Y | BLQ | ST | N/A | Industrial CHP | 1 |  |  |  | 1C MB MG
55867 | MI | 10208 | Escanaba Mill | 2015 | 11 | NO.7 | 7 | TC | Wood/Wood Waste Biomass | 32 | 10191 | 10191 | [6 empty] | 0 | 0 |  |  |  | 0 |  |  |  |  | 1147.61 | 110.51 |  |  |  |  | 720 | 28 | (RI) Recirculate: Induced Draft |  | RI | Closed | Fresh | Surface | Lake Michigan | Lake Michigan | OP | 1 | 1969 |  |  | OP | 6 | 1947 |  |  | OP | 1 | 1982 | Y | BLQ | ST | N/A | Industrial CHP | 1 |  |  |  | 1C MB MG
55867 | MI | 10208 | Escanaba Mill | 2015 | 12 | NO.7 | 7 | TC | Wood/Wood Waste Biomass | 32 | 11320 | 11320 | [6 empty] | 0 | 0 |  |  |  | 0 |  |  |  |  | 1207.72 | 120.72 |  |  |  |  | 744 | 28 | (RI) Recirculate: Induced Draft |  | RI | Closed | Fresh | Surface | Lake Michigan | Lake Michigan | OP | 1 | 1969 |  |  | OP | 6 | 1947 |  |  | OP | 1 | 1982 | Y | BLQ | ST | N/A | Industrial CHP | 1 |  |  |  | 1C MB MG
55867 | MI | 10208 | Escanaba Mill | 2015 | 1 | NO.8 | 7 | TC | Wood/Wood Waste Biomass | 23 | 14606 | 14606 | [6 empty] | 0 | 0 |  |  |  | 0 |  |  |  |  | 1122.95 | 268.15 |  |  |  |  | 744 | 28 | (RI) Recirculate: Induced Draft |  | RI | Closed | Fresh | Surface | Lake Michigan | Lake Michigan | OP | 1 | 1972 |  |  | OP | 6 | 1947 |  |  | OP | 1 | 1982 | Y | BLQ | ST | N/A | Industrial CHP | 1 |  |  |  | 1C MB MG
55867 | MI | 10208 | Escanaba Mill | 2015 | 2 | NO.8 | 7 | TC | Wood/Wood Waste Biomass | 23 | 13463 | 13463 | [6 empty] | 4037 | 4037 |  |  |  | 4037 |  |  |  |  | 1051.4 | 272.8 |  |  |  |  | 672 | 28 | (RI) Recirculate: Induced Draft |  | RI | Closed | Fresh | Surface | Lake Michigan | Lake Michigan | OP | 1 | 1972 |  |  | OP | 6 | 1947 |  |  | OP | 1 | 1982 | Y | BLQ | ST | N/A | Industrial CHP | 1 |  |  |  | 1C MB MG
55867 | MI | 10208 | Escanaba Mill | 2015 | 3 | NO.8 | 7 | TC | Wood/Wood Waste Biomass | 23 | 13905 | 13905 | [6 empty] | 0 | 0 |  |  |  | 0 |  |  |  |  | 1096.53 | 220.03 |  |  |  |  | 744 | 28 | (RI) Recirculate: Induced Draft |  | RI | Closed | Fresh | Surface | Lake Michigan | Lake Michigan | OP | 1 | 1972 |  |  | OP | 6 | 1947 |  |  | OP | 1 | 1982 | Y | BLQ | ST | N/A | Industrial CHP | 1 |  |  |  | 1C MB MG
55867 | MI | 10208 | Escanaba Mill | 2015 | 4 | NO.8 | 7 | TC | Wood/Wood Waste Biomass | 23 | 10503 | 10503 | [6 empty] | 16891 | 16891 |  |  |  | 16891 |  |  |  |  | 1059.13 | 216.83 |  |  |  |  | 720 | 28 | (RI) Recirculate: Induced Draft |  | RI | Closed | Fresh | Surface | Lake Michigan | Lake Michigan | OP | 1 | 1972 |  |  | OP | 6 | 1947 |  |  | OP | 1 | 1982 | Y | BLQ | ST | N/A | Industrial CHP | 1 |  |  |  | 1C MB MG
55867 | MI | 10208 | Escanaba Mill | 2015 | 5 | NO.8 | 7 | TC | Wood/Wood Waste Biomass | 23 | 13390 | 13390 | [6 empty] | 15180 | 15180 |  |  |  | 15180 |  |  |  |  | 1155.14 | 107.24 |  |  |  |  | 744 | 28 | (RI) Recirculate: Induced Draft |  | RI | Closed | Fresh | Surface | Lake Michigan | Lake Michigan | OP | 1 | 1972 |  |  | OP | 6 | 1947 |  |  | OP | 1 | 1982 | Y | BLQ | ST | N/A | Industrial CHP | 1 |  |  |  | 1C MB MG
55867 | MI | 10208 | Escanaba Mill | 2015 | 6 | NO.8 | 7 | TC | Wood/Wood Waste Biomass | 23 | 9672 | 9672 | [6 empty] | 0 | 0 |  |  |  | 0 |  |  |  |  | 1038.43 | 40.83 |  |  |  |  | 720 | 28 | (RI) Recirculate: Induced Draft |  | RI | Closed | Fresh | Surface | Lake Michigan | Lake Michigan | OP | 1 | 1972 |  |  | OP | 6 | 1947 |  |  | OP | 1 | 1982 | Y | BLQ | ST | N/A | Industrial CHP | 1 |  |  |  | 1C MB MG
55867 | MI | 10208 | Escanaba Mill | 2015 | 7 | NO.8 | 7 | TC | Wood/Wood Waste Biomass | 23 | 12527 | 12527 | [6 empty] | 0 | 0 |  |  |  | 0 |  |  |  |  | 1264.06 | 172.66 |  |  |  |  | 744 | 28 | (RI) Recirculate: Induced Draft |  | RI | Closed | Fresh | Surface | Lake Michigan | Lake Michigan | OP | 1 | 1972 |  |  | OP | 6 | 1947 |  |  | OP | 1 | 1982 | Y | BLQ | ST | N/A | Industrial CHP | 1 |  |  |  | 1C MB MG
55867 | MI | 10208 | Escanaba Mill | 2015 | 8 | NO.8 | 7 | TC | Wood/Wood Waste Biomass | 23 | 12365 | 12365 | [6 empty] | 0 | 0 |  |  |  | 0 |  |  |  |  | 1258.68 | 161.68 |  |  |  |  | 744 | 28 | (RI) Recirculate: Induced Draft |  | RI | Closed | Fresh | Surface | Lake Michigan | Lake Michigan | OP | 1 | 1972 |  |  | OP | 6 | 1947 |  |  | OP | 1 | 1982 | Y | BLQ | ST | N/A | Industrial CHP | 1 |  |  |  | 1C MB MG
55867 | MI | 10208 | Escanaba Mill | 2015 | 9 | NO.8 | 7 | TC | Wood/Wood Waste Biomass | 23 | 12145 | 12145 | [6 empty] | 0 | 0 |  |  |  | 0 |  |  |  |  | 1242.67 | 180.97 |  |  |  |  | 720 | 28 | (RI) Recirculate: Induced Draft |  | RI | Closed | Fresh | Surface | Lake Michigan | Lake Michigan | OP | 1 | 1972 |  |  | OP | 6 | 1947 |  |  | OP | 1 | 1982 | Y | BLQ | ST | N/A | Industrial CHP | 1 |  |  |  | 1C MB MG
55867 | MI | 10208 | Escanaba Mill | 2015 | 10 | NO.8 | 7 | TC | Wood/Wood Waste Biomass | 23 | 12823 | 12823 | [6 empty] | 0 | 0 |  |  |  | 0 |  |  |  |  | 1224.99 | 164.69 |  |  |  |  | 744 | 28 | (RI) Recirculate: Induced Draft |  | RI | Closed | Fresh | Surface | Lake Michigan | Lake Michigan | OP | 1 | 1972 |  |  | OP | 6 | 1947 |  |  | OP | 1 | 1982 | Y | BLQ | ST | N/A | Industrial CHP | 1 |  |  |  | 1C MB MG
55867 | MI | 10208 | Escanaba Mill | 2015 | 11 | NO.8 | 7 | TC | Wood/Wood Waste Biomass | 23 | 13307 | 13307 | [6 empty] | 0 | 0 |  |  |  | 0 |  |  |  |  | 1147.61 | 110.51 |  |  |  |  | 720 | 28 | (RI) Recirculate: Induced Draft |  | RI | Closed | Fresh | Surface | Lake Michigan | Lake Michigan | OP | 1 | 1972 |  |  | OP | 6 | 1947 |  |  | OP | 1 | 1982 | Y | BLQ | ST | N/A | Industrial CHP | 1 |  |  |  | 1C MB MG
55867 | MI | 10208 | Escanaba Mill | 2015 | 12 | NO.8 | 7 | TC | Wood/Wood Waste Biomass | 23 | 14114 | 14114 | [6 empty] | 0 | 0 |  |  |  | 0 |  |  |  |  | 1207.72 | 120.72 |  |  |  |  | 744 | 28 | (RI) Recirculate: Induced Draft |  | RI | Closed | Fresh | Surface | Lake Michigan | Lake Michigan | OP | 1 | 1972 |  |  | OP | 6 | 1947 |  |  | OP | 1 | 1982 | Y | BLQ | ST | N/A | Industrial CHP | 1 |  |  |  | 1C MB MG
55867 | MI | 10208 | Escanaba Mill | 2015 | 1 | NO9 | 7 | TC | Wood/Wood Waste Biomass | 45 | 21775 | 21775 | [6 empty] | 0 | 0 |  |  |  | 0 |  |  |  |  | 1122.95 | 268.15 |  |  |  |  | 744 | 28 | (RI) Recirculate: Induced Draft |  | RI | Closed | Fresh | Surface | Lake Michigan | Lake Michigan | OP | 1 | 1982 |  |  | OP | 6 | 1947 |  |  | OP | 1 | 1982 | Y | BLQ | ST | N/A | Industrial CHP | 1 |  |  |  | 1C MB MG
55867 | MI | 10208 | Escanaba Mill | 2015 | 2 | NO9 | 7 | TC | Wood/Wood Waste Biomass | 45 | 21571 | 21571 | [6 empty] | 4037 | 4037 |  |  |  | 4037 |  |  |  |  | 1051.4 | 272.8 |  |  |  |  | 672 | 28 | (RI) Recirculate: Induced Draft |  | RI | Closed | Fresh | Surface | Lake Michigan | Lake Michigan | OP | 1 | 1982 |  |  | OP | 6 | 1947 |  |  | OP | 1 | 1982 | Y | BLQ | ST | N/A | Industrial CHP | 1 |  |  |  | 1C MB MG
55867 | MI | 10208 | Escanaba Mill | 2015 | 3 | NO9 | 7 | TC | Wood/Wood Waste Biomass | 45 | 21024 | 21024 | [6 empty] | 0 | 0 |  |  |  | 0 |  |  |  |  | 1096.53 | 220.03 |  |  |  |  | 744 | 28 | (RI) Recirculate: Induced Draft |  | RI | Closed | Fresh | Surface | Lake Michigan | Lake Michigan | OP | 1 | 1982 |  |  | OP | 6 | 1947 |  |  | OP | 1 | 1982 | Y | BLQ | ST | N/A | Industrial CHP | 1 |  |  |  | 1C MB MG
55867 | MI | 10208 | Escanaba Mill | 2015 | 4 | NO9 | 7 | TC | Wood/Wood Waste Biomass | 45 | 16113 | 16113 | [6 empty] | 16891 | 16891 |  |  |  | 16891 |  |  |  |  | 1059.13 | 216.83 |  |  |  |  | 720 | 28 | (RI) Recirculate: Induced Draft |  | RI | Closed | Fresh | Surface | Lake Michigan | Lake Michigan | OP | 1 | 1982 |  |  | OP | 6 | 1947 |  |  | OP | 1 | 1982 | Y | BLQ | ST | N/A | Industrial CHP | 1 |  |  |  | 1C MB MG
55867 | MI | 10208 | Escanaba Mill | 2015 | 5 | NO9 | 7 | TC | Wood/Wood Waste Biomass | 45 | 16985 | 16985 | [6 empty] | 15180 | 15180 |  |  |  | 15180 |  |  |  |  | 1155.14 | 107.24 |  |  |  |  | 744 | 28 | (RI) Recirculate: Induced Draft |  | RI | Closed | Fresh | Surface | Lake Michigan | Lake Michigan | OP | 1 | 1982 |  |  | OP | 6 | 1947 |  |  | OP | 1 | 1982 | Y | BLQ | ST | N/A | Industrial CHP | 1 |  |  |  | 1C MB MG
55867 | MI | 10208 | Escanaba Mill | 2015 | 6 | NO9 | 7 | TC | Wood/Wood Waste Biomass | 45 | 16106 | 16106 | [6 empty] | 0 | 0 |  |  |  | 0 |  |  |  |  | 1038.43 | 40.83 |  |  |  |  | 720 | 28 | (RI) Recirculate: Induced Draft |  | RI | Closed | Fresh | Surface | Lake Michigan | Lake Michigan | OP | 1 | 1982 |  |  | OP | 6 | 1947 |  |  | OP | 1 | 1982 | Y | BLQ | ST | N/A | Industrial CHP | 1 |  |  |  | 1C MB MG
55867 | MI | 10208 | Escanaba Mill | 2015 | 7 | NO9 | 7 | TC | Wood/Wood Waste Biomass | 45 | 18883 | 18883 | [6 empty] | 0 | 0 |  |  |  | 0 |  |  |  |  | 1264.06 | 172.66 |  |  |  |  | 744 | 28 | (RI) Recirculate: Induced Draft |  | RI | Closed | Fresh | Surface | Lake Michigan | Lake Michigan | OP | 1 | 1982 |  |  | OP | 6 | 1947 |  |  | OP | 1 | 1982 | Y | BLQ | ST | N/A | Industrial CHP | 1 |  |  |  | 1C MB MG
55867 | MI | 10208 | Escanaba Mill | 2015 | 8 | NO9 | 7 | TC | Wood/Wood Waste Biomass | 45 | 20604 | 20604 | [6 empty] | 0 | 0 |  |  |  | 0 |  |  |  |  | 1258.68 | 161.68 |  |  |  |  | 744 | 28 | (RI) Recirculate: Induced Draft |  | RI | Closed | Fresh | Surface | Lake Michigan | Lake Michigan | OP | 1 | 1982 |  |  | OP | 6 | 1947 |  |  | OP | 1 | 1982 | Y | BLQ | ST | N/A | Industrial CHP | 1 |  |  |  | 1C MB MG
55867 | MI | 10208 | Escanaba Mill | 2015 | 9 | NO9 | 7 | TC | Wood/Wood Waste Biomass | 45 | 20090 | 20090 | [6 empty] | 0 | 0 |  |  |  | 0 |  |  |  |  | 1242.67 | 180.97 |  |  |  |  | 720 | 28 | (RI) Recirculate: Induced Draft |  | RI | Closed | Fresh | Surface | Lake Michigan | Lake Michigan | OP | 1 | 1982 |  |  | OP | 6 | 1947 |  |  | OP | 1 | 1982 | Y | BLQ | ST | N/A | Industrial CHP | 1 |  |  |  | 1C MB MG
55867 | MI | 10208 | Escanaba Mill | 2015 | 10 | NO9 | 7 | TC | Wood/Wood Waste Biomass | 45 | 20032 | 20032 | [6 empty] | 0 | 0 |  |  |  | 0 |  |  |  |  | 1224.99 | 164.69 |  |  |  |  | 744 | 28 | (RI) Recirculate: Induced Draft |  | RI | Closed | Fresh | Surface | Lake Michigan | Lake Michigan | OP | 1 | 1982 |  |  | OP | 6 | 1947 |  |  | OP | 1 | 1982 | Y | BLQ | ST | N/A | Industrial CHP | 1 |  |  |  | 1C MB MG
55867 | MI | 10208 | Escanaba Mill | 2015 | 11 | NO9 | 7 | TC | Wood/Wood Waste Biomass | 45 | 18298 | 18298 | [6 empty] | 0 | 0 |  |  |  | 0 |  |  |  |  | 1147.61 | 110.51 |  |  |  |  | 720 | 28 | (RI) Recirculate: Induced Draft |  | RI | Closed | Fresh | Surface | Lake Michigan | Lake Michigan | OP | 1 | 1982 |  |  | OP | 6 | 1947 |  |  | OP | 1 | 1982 | Y | BLQ | ST | N/A | Industrial CHP | 1 |  |  |  | 1C MB MG
55867 | MI | 10208 | Escanaba Mill | 2015 | 12 | NO9 | 7 | TC | Wood/Wood Waste Biomass | 45 | 20722 | 20722 | [6 empty] | 0 | 0 |  |  |  | 0 |  |  |  |  | 1207.72 | 120.72 |  |  |  |  | 744 | 28 | (RI) Recirculate: Induced Draft |  | RI | Closed | Fresh | Surface | Lake Michigan | Lake Michigan | OP | 1 | 1982 |  |  | OP | 6 | 1947 |  |  | OP | 1 | 1982 | Y | BLQ | ST | N/A | Industrial CHP | 1 |  |  |  | 1C MB MG
55867 | MI | 10208 | Escanaba Mill | 2015 | 1 | NO.7 | 8 | TC | Wood/Wood Waste Biomass | 32 | 13485 | 13485 | [6 empty] | 124375 | 124375 |  |  |  | 124375 | 0 |  |  |  | 1122.95 | 268.15 |  |  |  |  | 744 | 28 | (RI) Recirculate: Induced Draft |  | RI | Closed | Fresh | Surface | Lake Michigan | Lake Michigan | OP | 1 | 1969 |  |  | OP | 6 | 1968 |  |  | OP | 1 | 1982 | Y | BLQ | ST | N/A | Industrial CHP | 1 |  |  |  | 1C MB MG
55867 | MI | 10208 | Escanaba Mill | 2015 | 2 | NO.7 | 8 | TC | Wood/Wood Waste Biomass | 32 | 12439 | 12439 | [6 empty] | 158441 | 158441 |  |  |  | 158441 | 0 |  |  |  | 1051.4 | 272.8 |  |  |  |  | 672 | 28 | (RI) Recirculate: Induced Draft |  | RI | Closed | Fresh | Surface | Lake Michigan | Lake Michigan | OP | 1 | 1969 |  |  | OP | 6 | 1968 |  |  | OP | 1 | 1982 | Y | BLQ | ST | N/A | Industrial CHP | 1 |  |  |  | 1C MB MG
55867 | MI | 10208 | Escanaba Mill | 2015 | 3 | NO.7 | 8 | TC | Wood/Wood Waste Biomass | 32 | 11165 | 11165 | [6 empty] | 221042 | 221042 |  |  |  | 221042 | 0 |  |  |  | 1096.53 | 220.03 |  |  |  |  | 744 | 28 | (RI) Recirculate: Induced Draft |  | RI | Closed | Fresh | Surface | Lake Michigan | Lake Michigan | OP | 1 | 1969 |  |  | OP | 6 | 1968 |  |  | OP | 1 | 1982 | Y | BLQ | ST | N/A | Industrial CHP | 1 |  |  |  | 1C MB MG
55867 | MI | 10208 | Escanaba Mill | 2015 | 4 | NO.7 | 8 | TC | Wood/Wood Waste Biomass | 32 | 12321 | 12321 | [6 empty] | 216047 | 216047 |  |  |  | 216047 | 0 |  |  |  | 1059.13 | 216.83 |  |  |  |  | 720 | 28 | (RI) Recirculate: Induced Draft |  | RI | Closed | Fresh | Surface | Lake Michigan | Lake Michigan | OP | 1 | 1969 |  |  | OP | 6 | 1968 |  |  | OP | 1 | 1982 | Y | BLQ | ST | N/A | Industrial CHP | 1 |  |  |  | 1C MB MG
55867 | MI | 10208 | Escanaba Mill | 2015 | 5 | NO.7 | 8 | TC | Wood/Wood Waste Biomass | 32 | 10280 | 10280 | [6 empty] | 97310 | 97310 |  |  |  | 97310 | 0 |  |  |  | 1155.14 | 107.24 |  |  |  |  | 744 | 28 | (RI) Recirculate: Induced Draft |  | RI | Closed | Fresh | Surface | Lake Michigan | Lake Michigan | OP | 1 | 1969 |  |  | OP | 6 | 1968 |  |  | OP | 1 | 1982 | Y | BLQ | ST | N/A | Industrial CHP | 1 |  |  |  | 1C MB MG
55867 | MI | 10208 | Escanaba Mill | 2015 | 6 | NO.7 | 8 | TC | Wood/Wood Waste Biomass | 32 | 7675 | 7675 | [6 empty] | 79783 | 79783 |  |  |  | 79783 | 0 |  |  |  | 1038.43 | 40.83 |  |  |  |  | 720 | 28 | (RI) Recirculate: Induced Draft |  | RI | Closed | Fresh | Surface | Lake Michigan | Lake Michigan | OP | 1 | 1969 |  |  | OP | 6 | 1968 |  |  | OP | 1 | 1982 | Y | BLQ | ST | N/A | Industrial CHP | 1 |  |  |  | 1C MB MG
55867 | MI | 10208 | Escanaba Mill | 2015 | 7 | NO.7 | 8 | TC | Wood/Wood Waste Biomass | 32 | 10276 | 10276 | [6 empty] | 111754 | 111754 |  |  |  | 111754 | 0 |  |  |  | 1264.06 | 172.66 |  |  |  |  | 744 | 28 | (RI) Recirculate: Induced Draft |  | RI | Closed | Fresh | Surface | Lake Michigan | Lake Michigan | OP | 1 | 1969 |  |  | OP | 6 | 1968 |  |  | OP | 1 | 1982 | Y | BLQ | ST | N/A | Industrial CHP | 1 |  |  |  | 1C MB MG
55867 | MI | 10208 | Escanaba Mill | 2015 | 8 | NO.7 | 8 | TC | Wood/Wood Waste Biomass | 32 | 10379 | 10379 | [6 empty] | 23813 | 23813 |  |  |  | 23813 | 0 |  |  |  | 1258.68 | 161.68 |  |  |  |  | 744 | 28 | (RI) Recirculate: Induced Draft |  | RI | Closed | Fresh | Surface | Lake Michigan | Lake Michigan | OP | 1 | 1969 |  |  | OP | 6 | 1968 |  |  | OP | 1 | 1982 | Y | BLQ | ST | N/A | Industrial CHP | 1 |  |  |  | 1C MB MG
55867 | MI | 10208 | Escanaba Mill | 2015 | 9 | NO.7 | 8 | TC | Wood/Wood Waste Biomass | 32 | 9794 | 9794 | [6 empty] | 34961 | 34961 |  |  |  | 34961 | 0 |  |  |  | 1242.67 | 180.97 |  |  |  |  | 720 | 28 | (RI) Recirculate: Induced Draft |  | RI | Closed | Fresh | Surface | Lake Michigan | Lake Michigan | OP | 1 | 1969 |  |  | OP | 6 | 1968 |  |  | OP | 1 | 1982 | Y | BLQ | ST | N/A | Industrial CHP | 1 |  |  |  | 1C MB MG
55867 | MI | 10208 | Escanaba Mill | 2015 | 10 | NO.7 | 8 | TC | Wood/Wood Waste Biomass | 32 | 10606 | 10606 | [6 empty] | 146372 | 146372 |  |  |  | 146372 | 0 |  |  |  | 1224.99 | 164.69 |  |  |  |  | 744 | 28 | (RI) Recirculate: Induced Draft |  | RI | Closed | Fresh | Surface | Lake Michigan | Lake Michigan | OP | 1 | 1969 |  |  | OP | 6 | 1968 |  |  | OP | 1 | 1982 | Y | BLQ | ST | N/A | Industrial CHP | 1 |  |  |  | 1C MB MG
55867 | MI | 10208 | Escanaba Mill | 2015 | 11 | NO.7 | 8 | TC | Wood/Wood Waste Biomass | 32 | 10191 | 10191 | [6 empty] | 164046 | 164046 |  |  |  | 164046 | 0 |  |  |  | 1147.61 | 110.51 |  |  |  |  | 720 | 28 | (RI) Recirculate: Induced Draft |  | RI | Closed | Fresh | Surface | Lake Michigan | Lake Michigan | OP | 1 | 1969 |  |  | OP | 6 | 1968 |  |  | OP | 1 | 1982 | Y | BLQ | ST | N/A | Industrial CHP | 1 |  |  |  | 1C MB MG
55867 | MI | 10208 | Escanaba Mill | 2015 | 12 | NO.7 | 8 | TC | Wood/Wood Waste Biomass | 32 | 11320 | 11320 | [6 empty] | 185515 | 185515 |  |  |  | 185515 | 0 |  |  |  | 1207.72 | 120.72 |  |  |  |  | 744 | 28 | (RI) Recirculate: Induced Draft |  | RI | Closed | Fresh | Surface | Lake Michigan | Lake Michigan | OP | 1 | 1969 |  |  | OP | 6 | 1968 |  |  | OP | 1 | 1982 | Y | BLQ | ST | N/A | Industrial CHP | 1 |  |  |  | 1C MB MG
55867 | MI | 10208 | Escanaba Mill | 2015 | 1 | NO.8 | 8 | TC | Wood/Wood Waste Biomass | 23 | 14606 | 14606 | [6 empty] | 124375 | 124375 |  |  |  | 124375 | 0 |  |  |  | 1122.95 | 268.15 |  |  |  |  | 744 | 28 | (RI) Recirculate: Induced Draft |  | RI | Closed | Fresh | Surface | Lake Michigan | Lake Michigan | OP | 1 | 1972 |  |  | OP | 6 | 1968 |  |  | OP | 1 | 1982 | Y | BLQ | ST | N/A | Industrial CHP | 1 |  |  |  | 1C MB MG
55867 | MI | 10208 | Escanaba Mill | 2015 | 2 | NO.8 | 8 | TC | Wood/Wood Waste Biomass | 23 | 13463 | 13463 | [6 empty] | 158441 | 158441 |  |  |  | 158441 | 0 |  |  |  | 1051.4 | 272.8 |  |  |  |  | 672 | 28 | (RI) Recirculate: Induced Draft |  | RI | Closed | Fresh | Surface | Lake Michigan | Lake Michigan | OP | 1 | 1972 |  |  | OP | 6 | 1968 |  |  | OP | 1 | 1982 | Y | BLQ | ST | N/A | Industrial CHP | 1 |  |  |  | 1C MB MG
55867 | MI | 10208 | Escanaba Mill | 2015 | 3 | NO.8 | 8 | TC | Wood/Wood Waste Biomass | 23 | 13905 | 13905 | [6 empty] | 221042 | 221042 |  |  |  | 221042 | 0 |  |  |  | 1096.53 | 220.03 |  |  |  |  | 744 | 28 | (RI) Recirculate: Induced Draft |  | RI | Closed | Fresh | Surface | Lake Michigan | Lake Michigan | OP | 1 | 1972 |  |  | OP | 6 | 1968 |  |  | OP | 1 | 1982 | Y | BLQ | ST | N/A | Industrial CHP | 1 |  |  |  | 1C MB MG
55867 | MI | 10208 | Escanaba Mill | 2015 | 4 | NO.8 | 8 | TC | Wood/Wood Waste Biomass | 23 | 10503 | 10503 | [6 empty] | 216047 | 216047 |  |  |  | 216047 | 0 |  |  |  | 1059.13 | 216.83 |  |  |  |  | 720 | 28 | (RI) Recirculate: Induced Draft |  | RI | Closed | Fresh | Surface | Lake Michigan | Lake Michigan | OP | 1 | 1972 |  |  | OP | 6 | 1968 |  |  | OP | 1 | 1982 | Y | BLQ | ST | N/A | Industrial CHP | 1 |  |  |  | 1C MB MG
55867 | MI | 10208 | Escanaba Mill | 2015 | 5 | NO.8 | 8 | TC | Wood/Wood Waste Biomass | 23 | 13390 | 13390 | [6 empty] | 97310 | 97310 |  |  |  | 97310 | 0 |  |  |  | 1155.14 | 107.24 |  |  |  |  | 744 | 28 | (RI) Recirculate: Induced Draft |  | RI | Closed | Fresh | Surface | Lake Michigan | Lake Michigan | OP | 1 | 1972 |  |  | OP | 6 | 1968 |  |  | OP | 1 | 1982 | Y | BLQ | ST | N/A | Industrial CHP | 1 |  |  |  | 1C MB MG
55867 | MI | 10208 | Escanaba Mill | 2015 | 6 | NO.8 | 8 | TC | Wood/Wood Waste Biomass | 23 | 9672 | 9672 | [6 empty] | 79783 | 79783 |  |  |  | 79783 | 0 |  |  |  | 1038.43 | 40.83 |  |  |  |  | 720 | 28 | (RI) Recirculate: Induced Draft |  | RI | Closed | Fresh | Surface | Lake Michigan | Lake Michigan | OP | 1 | 1972 |  |  | OP | 6 | 1968 |  |  | OP | 1 | 1982 | Y | BLQ | ST | N/A | Industrial CHP | 1 |  |  |  | 1C MB MG
55867 | MI | 10208 | Escanaba Mill | 2015 | 7 | NO.8 | 8 | TC | Wood/Wood Waste Biomass | 23 | 12527 | 12527 | [6 empty] | 111754 | 111754 |  |  |  | 111754 | 0 |  |  |  | 1264.06 | 172.66 |  |  |  |  | 744 | 28 | (RI) Recirculate: Induced Draft |  | RI | Closed | Fresh | Surface | Lake Michigan | Lake Michigan | OP | 1 | 1972 |  |  | OP | 6 | 1968 |  |  | OP | 1 | 1982 | Y | BLQ | ST | N/A | Industrial CHP | 1 |  |  |  | 1C MB MG
55867 | MI | 10208 | Escanaba Mill | 2015 | 8 | NO.8 | 8 | TC | Wood/Wood Waste Biomass | 23 | 12365 | 12365 | [6 empty] | 23813 | 23813 |  |  |  | 23813 | 0 |  |  |  | 1258.68 | 161.68 |  |  |  |  | 744 | 28 | (RI) Recirculate: Induced Draft |  | RI | Closed | Fresh | Surface | Lake Michigan | Lake Michigan | OP | 1 | 1972 |  |  | OP | 6 | 1968 |  |  | OP | 1 | 1982 | Y | BLQ | ST | N/A | Industrial CHP | 1 |  |  |  | 1C MB MG
55867 | MI | 10208 | Escanaba Mill | 2015 | 9 | NO.8 | 8 | TC | Wood/Wood Waste Biomass | 23 | 12145 | 12145 | [6 empty] | 34961 | 34961 |  |  |  | 34961 | 0 |  |  |  | 1242.67 | 180.97 |  |  |  |  | 720 | 28 | (RI) Recirculate: Induced Draft |  | RI | Closed | Fresh | Surface | Lake Michigan | Lake Michigan | OP | 1 | 1972 |  |  | OP | 6 | 1968 |  |  | OP | 1 | 1982 | Y | BLQ | ST | N/A | Industrial CHP | 1 |  |  |  | 1C MB MG
55867 | MI | 10208 | Escanaba Mill | 2015 | 10 | NO.8 | 8 | TC | Wood/Wood Waste Biomass | 23 | 12823 | 12823 | [6 empty] | 146372 | 146372 |  |  |  | 146372 | 0 |  |  |  | 1224.99 | 164.69 |  |  |  |  | 744 | 28 | (RI) Recirculate: Induced Draft |  | RI | Closed | Fresh | Surface | Lake Michigan | Lake Michigan | OP | 1 | 1972 |  |  | OP | 6 | 1968 |  |  | OP | 1 | 1982 | Y | BLQ | ST | N/A | Industrial CHP | 1 |  |  |  | 1C MB MG
55867 | MI | 10208 | Escanaba Mill | 2015 | 11 | NO.8 | 8 | TC | Wood/Wood Waste Biomass | 23 | 13307 | 13307 | [6 empty] | 164046 | 164046 |  |  |  | 164046 | 0 |  |  |  | 1147.61 | 110.51 |  |  |  |  | 720 | 28 | (RI) Recirculate: Induced Draft |  | RI | Closed | Fresh | Surface | Lake Michigan | Lake Michigan | OP | 1 | 1972 |  |  | OP | 6 | 1968 |  |  | OP | 1 | 1982 | Y | BLQ | ST | N/A | Industrial CHP | 1 |  |  |  | 1C MB MG
55867 | MI | 10208 | Escanaba Mill | 2015 | 12 | NO.8 | 8 | TC | Wood/Wood Waste Biomass | 23 | 14114 | 14114 | [6 empty] | 185515 | 185515 |  |  |  | 185515 | 0 |  |  |  | 1207.72 | 120.72 |  |  |  |  | 744 | 28 | (RI) Recirculate: Induced Draft |  | RI | Closed | Fresh | Surface | Lake Michigan | Lake Michigan | OP | 1 | 1972 |  |  | OP | 6 | 1968 |  |  | OP | 1 | 1982 | Y | BLQ | ST | N/A | Industrial CHP | 1 |  |  |  | 1C MB MG
55867 | MI | 10208 | Escanaba Mill | 2015 | 1 | NO9 | 8 | TC | Wood/Wood Waste Biomass | 45 | 21775 | 21775 | [6 empty] | 124375 | 124375 |  |  |  | 124375 | 0 |  |  |  | 1122.95 | 268.15 |  |  |  |  | 744 | 28 | (RI) Recirculate: Induced Draft |  | RI | Closed | Fresh | Surface | Lake Michigan | Lake Michigan | OP | 1 | 1982 |  |  | OP | 6 | 1968 |  |  | OP | 1 | 1982 | Y | BLQ | ST | N/A | Industrial CHP | 1 |  |  |  | 1C MB MG
55867 | MI | 10208 | Escanaba Mill | 2015 | 2 | NO9 | 8 | TC | Wood/Wood Waste Biomass | 45 | 21571 | 21571 | [6 empty] | 158441 | 158441 |  |  |  | 158441 | 0 |  |  |  | 1051.4 | 272.8 |  |  |  |  | 672 | 28 | (RI) Recirculate: Induced Draft |  | RI | Closed | Fresh | Surface | Lake Michigan | Lake Michigan | OP | 1 | 1982 |  |  | OP | 6 | 1968 |  |  | OP | 1 | 1982 | Y | BLQ | ST | N/A | Industrial CHP | 1 |  |  |  | 1C MB MG
55867 | MI | 10208 | Escanaba Mill | 2015 | 3 | NO9 | 8 | TC | Wood/Wood Waste Biomass | 45 | 21024 | 21024 | [6 empty] | 221042 | 221042 |  |  |  | 221042 | 0 |  |  |  | 1096.53 | 220.03 |  |  |  |  | 744 | 28 | (RI) Recirculate: Induced Draft |  | RI | Closed | Fresh | Surface | Lake Michigan | Lake Michigan | OP | 1 | 1982 |  |  | OP | 6 | 1968 |  |  | OP | 1 | 1982 | Y | BLQ | ST | N/A | Industrial CHP | 1 |  |  |  | 1C MB MG
55867 | MI | 10208 | Escanaba Mill | 2015 | 4 | NO9 | 8 | TC | Wood/Wood Waste Biomass | 45 | 16113 | 16113 | [6 empty] | 216047 | 216047 |  |  |  | 216047 | 0 |  |  |  | 1059.13 | 216.83 |  |  |  |  | 720 | 28 | (RI) Recirculate: Induced Draft |  | RI | Closed | Fresh | Surface | Lake Michigan | Lake Michigan | OP | 1 | 1982 |  |  | OP | 6 | 1968 |  |  | OP | 1 | 1982 | Y | BLQ | ST | N/A | Industrial CHP | 1 |  |  |  | 1C MB MG
55867 | MI | 10208 | Escanaba Mill | 2015 | 5 | NO9 | 8 | TC | Wood/Wood Waste Biomass | 45 | 16985 | 16985 | [6 empty] | 97310 | 97310 |  |  |  | 97310 | 0 |  |  |  | 1155.14 | 107.24 |  |  |  |  | 744 | 28 | (RI) Recirculate: Induced Draft |  | RI | Closed | Fresh | Surface | Lake Michigan | Lake Michigan | OP | 1 | 1982 |  |  | OP | 6 | 1968 |  |  | OP | 1 | 1982 | Y | BLQ | ST | N/A | Industrial CHP | 1 |  |  |  | 1C MB MG
55867 | MI | 10208 | Escanaba Mill | 2015 | 6 | NO9 | 8 | TC | Wood/Wood Waste Biomass | 45 | 16106 | 16106 | [6 empty] | 79783 | 79783 |  |  |  | 79783 | 0 |  |  |  | 1038.43 | 40.83 |  |  |  |  | 720 | 28 | (RI) Recirculate: Induced Draft |  | RI | Closed | Fresh | Surface | Lake Michigan | Lake Michigan | OP | 1 | 1982 |  |  | OP | 6 | 1968 |  |  | OP | 1 | 1982 | Y | BLQ | ST | N/A | Industrial CHP | 1 |  |  |  | 1C MB MG
55867 | MI | 10208 | Escanaba Mill | 2015 | 7 | NO9 | 8 | TC | Wood/Wood Waste Biomass | 45 | 18883 | 18883 | [6 empty] | 111754 | 111754 |  |  |  | 111754 | 0 |  |  |  | 1264.06 | 172.66 |  |  |  |  | 744 | 28 | (RI) Recirculate: Induced Draft |  | RI | Closed | Fresh | Surface | Lake Michigan | Lake Michigan | OP | 1 | 1982 |  |  | OP | 6 | 1968 |  |  | OP | 1 | 1982 | Y | BLQ | ST | N/A | Industrial CHP | 1 |  |  |  | 1C MB MG
55867 | MI | 10208 | Escanaba Mill | 2015 | 8 | NO9 | 8 | TC | Wood/Wood Waste Biomass | 45 | 20604 | 20604 | [6 empty] | 23813 | 23813 |  |  |  | 23813 | 0 |  |  |  | 1258.68 | 161.68 |  |  |  |  | 744 | 28 | (RI) Recirculate: Induced Draft |  | RI | Closed | Fresh | Surface | Lake Michigan | Lake Michigan | OP | 1 | 1982 |  |  | OP | 6 | 1968 |  |  | OP | 1 | 1982 | Y | BLQ | ST | N/A | Industrial CHP | 1 |  |  |  | 1C MB MG
55867 | MI | 10208 | Escanaba Mill | 2015 | 9 | NO9 | 8 | TC | Wood/Wood Waste Biomass | 45 | 20090 | 20090 | [6 empty] | 34961 | 34961 |  |  |  | 34961 | 0 |  |  |  | 1242.67 | 180.97 |  |  |  |  | 720 | 28 | (RI) Recirculate: Induced Draft |  | RI | Closed | Fresh | Surface | Lake Michigan | Lake Michigan | OP | 1 | 1982 |  |  | OP | 6 | 1968 |  |  | OP | 1 | 1982 | Y | BLQ | ST | N/A | Industrial CHP | 1 |  |  |  | 1C MB MG
55867 | MI | 10208 | Escanaba Mill | 2015 | 10 | NO9 | 8 | TC | Wood/Wood Waste Biomass | 45 | 20032 | 20032 | [6 empty] | 146372 | 146372 |  |  |  | 146372 | 0 |  |  |  | 1224.99 | 164.69 |  |  |  |  | 744 | 28 | (RI) Recirculate: Induced Draft |  | RI | Closed | Fresh | Surface | Lake Michigan | Lake Michigan | OP | 1 | 1982 |  |  | OP | 6 | 1968 |  |  | OP | 1 | 1982 | Y | BLQ | ST | N/A | Industrial CHP | 1 |  |  |  | 1C MB MG
55867 | MI | 10208 | Escanaba Mill | 2015 | 11 | NO9 | 8 | TC | Wood/Wood Waste Biomass | 45 | 18298 | 18298 | [6 empty] | 164046 | 164046 |  |  |  | 164046 | 0 |  |  |  | 1147.61 | 110.51 |  |  |  |  | 720 | 28 | (RI) Recirculate: Induced Draft |  | RI | Closed | Fresh | Surface | Lake Michigan | Lake Michigan | OP | 1 | 1982 |  |  | OP | 6 | 1968 |  |  | OP | 1 | 1982 | Y | BLQ | ST | N/A | Industrial CHP | 1 |  |  |  | 1C MB MG
55867 | MI | 10208 | Escanaba Mill | 2015 | 12 | NO9 | 8 | TC | Wood/Wood Waste Biomass | 45 | 20722 | 20722 | [6 empty] | 185515 | 185515 |  |  |  | 185515 | 0 |  |  |  | 1207.72 | 120.72 |  |  |  |  | 744 | 28 | (RI) Recirculate: Induced Draft |  | RI | Closed | Fresh | Surface | Lake Michigan | Lake Michigan | OP | 1 | 1982 |  |  | OP | 6 | 1968 |  |  | OP | 1 | 1982 | Y | BLQ | ST | N/A | Industrial CHP | 1 |  |  |  | 1C MB MG
55867 | MI | 10208 | Escanaba Mill | 2015 | 1 | NO.7 | 9 | TC | Wood/Wood Waste Biomass | 32 | 13485 | 13485 | [6 empty] | 198897 | 198897 |  |  |  | 9900 |  | 188997 |  |  | 1122.95 | 268.15 |  |  |  |  | 744 | 28 | (RI) Recirculate: Induced Draft |  | RI | Closed | Fresh | Surface | Lake Michigan | Lake Michigan | OP | 1 | 1969 |  |  | OP | 6 | 1972 |  |  | OP | 1 | 1982 | Y | BLQ | ST | N/A | Industrial CHP | 1 |  |  |  | 1C MB MG
55867 | MI | 10208 | Escanaba Mill | 2015 | 2 | NO.7 | 9 | TC | Wood/Wood Waste Biomass | 32 | 12439 | 12439 | [6 empty] | 132732 | 132732 |  |  |  | 24268 |  | 108464 |  |  | 1051.4 | 272.8 |  |  |  |  | 672 | 28 | (RI) Recirculate: Induced Draft |  | RI | Closed | Fresh | Surface | Lake Michigan | Lake Michigan | OP | 1 | 1969 |  |  | OP | 6 | 1972 |  |  | OP | 1 | 1982 | Y | BLQ | ST | N/A | Industrial CHP | 1 |  |  |  | 1C MB MG
55867 | MI | 10208 | Escanaba Mill | 2015 | 3 | NO.7 | 9 | TC | Wood/Wood Waste Biomass | 32 | 11165 | 11165 | [6 empty] | 40655 | 40655 |  |  |  | 40655 |  | 0 |  |  | 1096.53 | 220.03 |  |  |  |  | 744 | 28 | (RI) Recirculate: Induced Draft |  | RI | Closed | Fresh | Surface | Lake Michigan | Lake Michigan | OP | 1 | 1969 |  |  | OP | 6 | 1972 |  |  | OP | 1 | 1982 | Y | BLQ | ST | N/A | Industrial CHP | 1 |  |  |  | 1C MB MG
55867 | MI | 10208 | Escanaba Mill | 2015 | 4 | NO.7 | 9 | TC | Wood/Wood Waste Biomass | 32 | 12321 | 12321 | [6 empty] | 36949 | 36949 |  |  |  | 36949 |  | 0 |  |  | 1059.13 | 216.83 |  |  |  |  | 720 | 28 | (RI) Recirculate: Induced Draft |  | RI | Closed | Fresh | Surface | Lake Michigan | Lake Michigan | OP | 1 | 1969 |  |  | OP | 6 | 1972 |  |  | OP | 1 | 1982 | Y | BLQ | ST | N/A | Industrial CHP | 1 |  |  |  | 1C MB MG
55867 | MI | 10208 | Escanaba Mill | 2015 | 5 | NO.7 | 9 | TC | Wood/Wood Waste Biomass | 32 | 10280 | 10280 | [6 empty] | 177151 | 177151 |  |  |  | 177151 |  | 0 |  |  | 1155.14 | 107.24 |  |  |  |  | 744 | 28 | (RI) Recirculate: Induced Draft |  | RI | Closed | Fresh | Surface | Lake Michigan | Lake Michigan | OP | 1 | 1969 |  |  | OP | 6 | 1972 |  |  | OP | 1 | 1982 | Y | BLQ | ST | N/A | Industrial CHP | 1 |  |  |  | 1C MB MG
55867 | MI | 10208 | Escanaba Mill | 2015 | 6 | NO.7 | 9 | TC | Wood/Wood Waste Biomass | 32 | 7675 | 7675 | [6 empty] | 87193 | 87193 |  |  |  | 87193 |  | 0 |  |  | 1038.43 | 40.83 |  |  |  |  | 720 | 28 | (RI) Recirculate: Induced Draft |  | RI | Closed | Fresh | Surface | Lake Michigan | Lake Michigan | OP | 1 | 1969 |  |  | OP | 6 | 1972 |  |  | OP | 1 | 1982 | Y | BLQ | ST | N/A | Industrial CHP | 1 |  |  |  | 1C MB MG
55867 | MI | 10208 | Escanaba Mill | 2015 | 7 | NO.7 | 9 | TC | Wood/Wood Waste Biomass | 32 | 10276 | 10276 | [6 empty] | 53020 | 53020 |  |  |  | 53020 |  | 0 |  |  | 1264.06 | 172.66 |  |  |  |  | 744 | 28 | (RI) Recirculate: Induced Draft |  | RI | Closed | Fresh | Surface | Lake Michigan | Lake Michigan | OP | 1 | 1969 |  |  | OP | 6 | 1972 |  |  | OP | 1 | 1982 | Y | BLQ | ST | N/A | Industrial CHP | 1 |  |  |  | 1C MB MG
55867 | MI | 10208 | Escanaba Mill | 2015 | 8 | NO.7 | 9 | TC | Wood/Wood Waste Biomass | 32 | 10379 | 10379 | [6 empty] | 201858 | 201858 |  |  |  | 40030 |  | 161828 |  |  | 1258.68 | 161.68 |  |  |  |  | 744 | 28 | (RI) Recirculate: Induced Draft |  | RI | Closed | Fresh | Surface | Lake Michigan | Lake Michigan | OP | 1 | 1969 |  |  | OP | 6 | 1972 |  |  | OP | 1 | 1982 | Y | BLQ | ST | N/A | Industrial CHP | 1 |  |  |  | 1C MB MG
55867 | MI | 10208 | Escanaba Mill | 2015 | 9 | NO.7 | 9 | TC | Wood/Wood Waste Biomass | 32 | 9794 | 9794 | [6 empty] | 164854 | 164854 |  |  |  | 17963 |  | 146891 |  |  | 1242.67 | 180.97 |  |  |  |  | 720 | 28 | (RI) Recirculate: Induced Draft |  | RI | Closed | Fresh | Surface | Lake Michigan | Lake Michigan | OP | 1 | 1969 |  |  | OP | 6 | 1972 |  |  | OP | 1 | 1982 | Y | BLQ | ST | N/A | Industrial CHP | 1 |  |  |  | 1C MB MG
55867 | MI | 10208 | Escanaba Mill | 2015 | 10 | NO.7 | 9 | TC | Wood/Wood Waste Biomass | 32 | 10606 | 10606 | [6 empty] | 0 | 0 |  |  |  | 0 |  | 0 |  |  | 1224.99 | 164.69 |  |  |  |  | 744 | 28 | (RI) Recirculate: Induced Draft |  | RI | Closed | Fresh | Surface | Lake Michigan | Lake Michigan | OP | 1 | 1969 |  |  | OP | 6 | 1972 |  |  | OP | 1 | 1982 | Y | BLQ | ST | N/A | Industrial CHP | 1 |  |  |  | 1C MB MG
55867 | MI | 10208 | Escanaba Mill | 2015 | 11 | NO.7 | 9 | TC | Wood/Wood Waste Biomass | 32 | 10191 | 10191 | [6 empty] | 0 | 0 |  |  |  | 0 |  | 0 |  |  | 1147.61 | 110.51 |  |  |  |  | 720 | 28 | (RI) Recirculate: Induced Draft |  | RI | Closed | Fresh | Surface | Lake Michigan | Lake Michigan | OP | 1 | 1969 |  |  | OP | 6 | 1972 |  |  | OP | 1 | 1982 | Y | BLQ | ST | N/A | Industrial CHP | 1 |  |  |  | 1C MB MG
55867 | MI | 10208 | Escanaba Mill | 2015 | 12 | NO.7 | 9 | TC | Wood/Wood Waste Biomass | 32 | 11320 | 11320 | [6 empty] | 77973 | 77973 |  |  |  | 9612 |  | 68361 |  |  | 1207.72 | 120.72 |  |  |  |  | 744 | 28 | (RI) Recirculate: Induced Draft |  | RI | Closed | Fresh | Surface | Lake Michigan | Lake Michigan | OP | 1 | 1969 |  |  | OP | 6 | 1972 |  |  | OP | 1 | 1982 | Y | BLQ | ST | N/A | Industrial CHP | 1 |  |  |  | 1C MB MG
55867 | MI | 10208 | Escanaba Mill | 2015 | 1 | NO.8 | 9 | TC | Wood/Wood Waste Biomass | 23 | 14606 | 14606 | [6 empty] | 198897 | 198897 |  |  |  | 9900 |  | 188997 |  |  | 1122.95 | 268.15 |  |  |  |  | 744 | 28 | (RI) Recirculate: Induced Draft |  | RI | Closed | Fresh | Surface | Lake Michigan | Lake Michigan | OP | 1 | 1972 |  |  | OP | 6 | 1972 |  |  | OP | 1 | 1982 | Y | BLQ | ST | N/A | Industrial CHP | 1 |  |  |  | 1C MB MG
55867 | MI | 10208 | Escanaba Mill | 2015 | 2 | NO.8 | 9 | TC | Wood/Wood Waste Biomass | 23 | 13463 | 13463 | [6 empty] | 132732 | 132732 |  |  |  | 24268 |  | 108464 |  |  | 1051.4 | 272.8 |  |  |  |  | 672 | 28 | (RI) Recirculate: Induced Draft |  | RI | Closed | Fresh | Surface | Lake Michigan | Lake Michigan | OP | 1 | 1972 |  |  | OP | 6 | 1972 |  |  | OP | 1 | 1982 | Y | BLQ | ST | N/A | Industrial CHP | 1 |  |  |  | 1C MB MG
55867 | MI | 10208 | Escanaba Mill | 2015 | 3 | NO.8 | 9 | TC | Wood/Wood Waste Biomass | 23 | 13905 | 13905 | [6 empty] | 40655 | 40655 |  |  |  | 40655 |  | 0 |  |  | 1096.53 | 220.03 |  |  |  |  | 744 | 28 | (RI) Recirculate: Induced Draft |  | RI | Closed | Fresh | Surface | Lake Michigan | Lake Michigan | OP | 1 | 1972 |  |  | OP | 6 | 1972 |  |  | OP | 1 | 1982 | Y | BLQ | ST | N/A | Industrial CHP | 1 |  |  |  | 1C MB MG
55867 | MI | 10208 | Escanaba Mill | 2015 | 4 | NO.8 | 9 | TC | Wood/Wood Waste Biomass | 23 | 10503 | 10503 | [6 empty] | 36949 | 36949 |  |  |  | 36949 |  | 0 |  |  | 1059.13 | 216.83 |  |  |  |  | 720 | 28 | (RI) Recirculate: Induced Draft |  | RI | Closed | Fresh | Surface | Lake Michigan | Lake Michigan | OP | 1 | 1972 |  |  | OP | 6 | 1972 |  |  | OP | 1 | 1982 | Y | BLQ | ST | N/A | Industrial CHP | 1 |  |  |  | 1C MB MG
55867 | MI | 10208 | Escanaba Mill | 2015 | 5 | NO.8 | 9 | TC | Wood/Wood Waste Biomass | 23 | 13390 | 13390 | [6 empty] | 177151 | 177151 |  |  |  | 177151 |  | 0 |  |  | 1155.14 | 107.24 |  |  |  |  | 744 | 28 | (RI) Recirculate: Induced Draft |  | RI | Closed | Fresh | Surface | Lake Michigan | Lake Michigan | OP | 1 | 1972 |  |  | OP | 6 | 1972 |  |  | OP | 1 | 1982 | Y | BLQ | ST | N/A | Industrial CHP | 1 |  |  |  | 1C MB MG
55867 | MI | 10208 | Escanaba Mill | 2015 | 6 | NO.8 | 9 | TC | Wood/Wood Waste Biomass | 23 | 9672 | 9672 | [6 empty] | 87193 | 87193 |  |  |  | 87193 |  | 0 |  |  | 1038.43 | 40.83 |  |  |  |  | 720 | 28 | (RI) Recirculate: Induced Draft |  | RI | Closed | Fresh | Surface | Lake Michigan | Lake Michigan | OP | 1 | 1972 |  |  | OP | 6 | 1972 |  |  | OP | 1 | 1982 | Y | BLQ | ST | N/A | Industrial CHP | 1 |  |  |  | 1C MB MG
55867 | MI | 10208 | Escanaba Mill | 2015 | 7 | NO.8 | 9 | TC | Wood/Wood Waste Biomass | 23 | 12527 | 12527 | [6 empty] | 53020 | 53020 |  |  |  | 53020 |  | 0 |  |  | 1264.06 | 172.66 |  |  |  |  | 744 | 28 | (RI) Recirculate: Induced Draft |  | RI | Closed | Fresh | Surface | Lake Michigan | Lake Michigan | OP | 1 | 1972 |  |  | OP | 6 | 1972 |  |  | OP | 1 | 1982 | Y | BLQ | ST | N/A | Industrial CHP | 1 |  |  |  | 1C MB MG
55867 | MI | 10208 | Escanaba Mill | 2015 | 8 | NO.8 | 9 | TC | Wood/Wood Waste Biomass | 23 | 12365 | 12365 | [6 empty] | 201858 | 201858 |  |  |  | 40030 |  | 161828 |  |  | 1258.68 | 161.68 |  |  |  |  | 744 | 28 | (RI) Recirculate: Induced Draft |  | RI | Closed | Fresh | Surface | Lake Michigan | Lake Michigan | OP | 1 | 1972 |  |  | OP | 6 | 1972 |  |  | OP | 1 | 1982 | Y | BLQ | ST | N/A | Industrial CHP | 1 |  |  |  | 1C MB MG
55867 | MI | 10208 | Escanaba Mill | 2015 | 9 | NO.8 | 9 | TC | Wood/Wood Waste Biomass | 23 | 12145 | 12145 | [6 empty] | 164854 | 164854 |  |  |  | 17963 |  | 146891 |  |  | 1242.67 | 180.97 |  |  |  |  | 720 | 28 | (RI) Recirculate: Induced Draft |  | RI | Closed | Fresh | Surface | Lake Michigan | Lake Michigan | OP | 1 | 1972 |  |  | OP | 6 | 1972 |  |  | OP | 1 | 1982 | Y | BLQ | ST | N/A | Industrial CHP | 1 |  |  |  | 1C MB MG
55867 | MI | 10208 | Escanaba Mill | 2015 | 10 | NO.8 | 9 | TC | Wood/Wood Waste Biomass | 23 | 12823 | 12823 | [6 empty] | 0 | 0 |  |  |  | 0 |  | 0 |  |  | 1224.99 | 164.69 |  |  |  |  | 744 | 28 | (RI) Recirculate: Induced Draft |  | RI | Closed | Fresh | Surface | Lake Michigan | Lake Michigan | OP | 1 | 1972 |  |  | OP | 6 | 1972 |  |  | OP | 1 | 1982 | Y | BLQ | ST | N/A | Industrial CHP | 1 |  |  |  | 1C MB MG
55867 | MI | 10208 | Escanaba Mill | 2015 | 11 | NO.8 | 9 | TC | Wood/Wood Waste Biomass | 23 | 13307 | 13307 | [6 empty] | 0 | 0 |  |  |  | 0 |  | 0 |  |  | 1147.61 | 110.51 |  |  |  |  | 720 | 28 | (RI) Recirculate: Induced Draft |  | RI | Closed | Fresh | Surface | Lake Michigan | Lake Michigan | OP | 1 | 1972 |  |  | OP | 6 | 1972 |  |  | OP | 1 | 1982 | Y | BLQ | ST | N/A | Industrial CHP | 1 |  |  |  | 1C MB MG
55867 | MI | 10208 | Escanaba Mill | 2015 | 12 | NO.8 | 9 | TC | Wood/Wood Waste Biomass | 23 | 14114 | 14114 | [6 empty] | 77973 | 77973 |  |  |  | 9612 |  | 68361 |  |  | 1207.72 | 120.72 |  |  |  |  | 744 | 28 | (RI) Recirculate: Induced Draft |  | RI | Closed | Fresh | Surface | Lake Michigan | Lake Michigan | OP | 1 | 1972 |  |  | OP | 6 | 1972 |  |  | OP | 1 | 1982 | Y | BLQ | ST | N/A | Industrial CHP | 1 |  |  |  | 1C MB MG
55867 | MI | 10208 | Escanaba Mill | 2015 | 1 | NO9 | 9 | TC | Wood/Wood Waste Biomass | 45 | 21775 | 21775 | [6 empty] | 198897 | 198897 |  |  |  | 9900 |  | 188997 |  |  | 1122.95 | 268.15 |  |  |  |  | 744 | 28 | (RI) Recirculate: Induced Draft |  | RI | Closed | Fresh | Surface | Lake Michigan | Lake Michigan | OP | 1 | 1982 |  |  | OP | 6 | 1972 |  |  | OP | 1 | 1982 | Y | BLQ | ST | N/A | Industrial CHP | 1 |  |  |  | 1C MB MG
55867 | MI | 10208 | Escanaba Mill | 2015 | 2 | NO9 | 9 | TC | Wood/Wood Waste Biomass | 45 | 21571 | 21571 | [6 empty] | 132732 | 132732 |  |  |  | 24268 |  | 108464 |  |  | 1051.4 | 272.8 |  |  |  |  | 672 | 28 | (RI) Recirculate: Induced Draft |  | RI | Closed | Fresh | Surface | Lake Michigan | Lake Michigan | OP | 1 | 1982 |  |  | OP | 6 | 1972 |  |  | OP | 1 | 1982 | Y | BLQ | ST | N/A | Industrial CHP | 1 |  |  |  | 1C MB MG
55867 | MI | 10208 | Escanaba Mill | 2015 | 3 | NO9 | 9 | TC | Wood/Wood Waste Biomass | 45 | 21024 | 21024 | [6 empty] | 40655 | 40655 |  |  |  | 40655 |  | 0 |  |  | 1096.53 | 220.03 |  |  |  |  | 744 | 28 | (RI) Recirculate: Induced Draft |  | RI | Closed | Fresh | Surface | Lake Michigan | Lake Michigan | OP | 1 | 1982 |  |  | OP | 6 | 1972 |  |  | OP | 1 | 1982 | Y | BLQ | ST | N/A | Industrial CHP | 1 |  |  |  | 1C MB MG
55867 | MI | 10208 | Escanaba Mill | 2015 | 4 | NO9 | 9 | TC | Wood/Wood Waste Biomass | 45 | 16113 | 16113 | [6 empty] | 36949 | 36949 |  |  |  | 36949 |  | 0 |  |  | 1059.13 | 216.83 |  |  |  |  | 720 | 28 | (RI) Recirculate: Induced Draft |  | RI | Closed | Fresh | Surface | Lake Michigan | Lake Michigan | OP | 1 | 1982 |  |  | OP | 6 | 1972 |  |  | OP | 1 | 1982 | Y | BLQ | ST | N/A | Industrial CHP | 1 |  |  |  | 1C MB MG
55867 | MI | 10208 | Escanaba Mill | 2015 | 5 | NO9 | 9 | TC | Wood/Wood Waste Biomass | 45 | 16985 | 16985 | [6 empty] | 177151 | 177151 |  |  |  | 177151 |  | 0 |  |  | 1155.14 | 107.24 |  |  |  |  | 744 | 28 | (RI) Recirculate: Induced Draft |  | RI | Closed | Fresh | Surface | Lake Michigan | Lake Michigan | OP | 1 | 1982 |  |  | OP | 6 | 1972 |  |  | OP | 1 | 1982 | Y | BLQ | ST | N/A | Industrial CHP | 1 |  |  |  | 1C MB MG
55867 | MI | 10208 | Escanaba Mill | 2015 | 6 | NO9 | 9 | TC | Wood/Wood Waste Biomass | 45 | 16106 | 16106 | [6 empty] | 87193 | 87193 |  |  |  | 87193 |  | 0 |  |  | 1038.43 | 40.83 |  |  |  |  | 720 | 28 | (RI) Recirculate: Induced Draft |  | RI | Closed | Fresh | Surface | Lake Michigan | Lake Michigan | OP | 1 | 1982 |  |  | OP | 6 | 1972 |  |  | OP | 1 | 1982 | Y | BLQ | ST | N/A | Industrial CHP | 1 |  |  |  | 1C MB MG
55867 | MI | 10208 | Escanaba Mill | 2015 | 7 | NO9 | 9 | TC | Wood/Wood Waste Biomass | 45 | 18883 | 18883 | [6 empty] | 53020 | 53020 |  |  |  | 53020 |  | 0 |  |  | 1264.06 | 172.66 |  |  |  |  | 744 | 28 | (RI) Recirculate: Induced Draft |  | RI | Closed | Fresh | Surface | Lake Michigan | Lake Michigan | OP | 1 | 1982 |  |  | OP | 6 | 1972 |  |  | OP | 1 | 1982 | Y | BLQ | ST | N/A | Industrial CHP | 1 |  |  |  | 1C MB MG
55867 | MI | 10208 | Escanaba Mill | 2015 | 8 | NO9 | 9 | TC | Wood/Wood Waste Biomass | 45 | 20604 | 20604 | [6 empty] | 201858 | 201858 |  |  |  | 40030 |  | 161828 |  |  | 1258.68 | 161.68 |  |  |  |  | 744 | 28 | (RI) Recirculate: Induced Draft |  | RI | Closed | Fresh | Surface | Lake Michigan | Lake Michigan | OP | 1 | 1982 |  |  | OP | 6 | 1972 |  |  | OP | 1 | 1982 | Y | BLQ | ST | N/A | Industrial CHP | 1 |  |  |  | 1C MB MG
55867 | MI | 10208 | Escanaba Mill | 2015 | 9 | NO9 | 9 | TC | Wood/Wood Waste Biomass | 45 | 20090 | 20090 | [6 empty] | 164854 | 164854 |  |  |  | 17963 |  | 146891 |  |  | 1242.67 | 180.97 |  |  |  |  | 720 | 28 | (RI) Recirculate: Induced Draft |  | RI | Closed | Fresh | Surface | Lake Michigan | Lake Michigan | OP | 1 | 1982 |  |  | OP | 6 | 1972 |  |  | OP | 1 | 1982 | Y | BLQ | ST | N/A | Industrial CHP | 1 |  |  |  | 1C MB MG
55867 | MI | 10208 | Escanaba Mill | 2015 | 10 | NO9 | 9 | TC | Wood/Wood Waste Biomass | 45 | 20032 | 20032 | [6 empty] | 0 | 0 |  |  |  | 0 |  | 0 |  |  | 1224.99 | 164.69 |  |  |  |  | 744 | 28 | (RI) Recirculate: Induced Draft |  | RI | Closed | Fresh | Surface | Lake Michigan | Lake Michigan | OP | 1 | 1982 |  |  | OP | 6 | 1972 |  |  | OP | 1 | 1982 | Y | BLQ | ST | N/A | Industrial CHP | 1 |  |  |  | 1C MB MG
55867 | MI | 10208 | Escanaba Mill | 2015 | 11 | NO9 | 9 | TC | Wood/Wood Waste Biomass | 45 | 18298 | 18298 | [6 empty] | 0 | 0 |  |  |  | 0 |  | 0 |  |  | 1147.61 | 110.51 |  |  |  |  | 720 | 28 | (RI) Recirculate: Induced Draft |  | RI | Closed | Fresh | Surface | Lake Michigan | Lake Michigan | OP | 1 | 1982 |  |  | OP | 6 | 1972 |  |  | OP | 1 | 1982 | Y | BLQ | ST | N/A | Industrial CHP | 1 |  |  |  | 1C MB MG
55867 | MI | 10208 | Escanaba Mill | 2015 | 12 | NO9 | 9 | TC | Wood/Wood Waste Biomass | 45 | 20722 | 20722 | [6 empty] | 77973 | 77973 |  |  |  | 9612 |  | 68361 |  |  | 1207.72 | 120.72 |  |  |  |  | 744 | 28 | (RI) Recirculate: Induced Draft |  | RI | Closed | Fresh | Surface | Lake Michigan | Lake Michigan | OP | 1 | 1982 |  |  | OP | 6 | 1972 |  |  | OP | 1 | 1982 | Y | BLQ | ST | N/A | Industrial CHP | 1 |  |  |  | 1C MB MG
56147 | IN | 10245 | ArcelorMittal Burns Harbor | 2015 | 1 | GEN5 | 10 | 10 | Other Gases | 60.5 | 20710 | 19116 | [6 empty] | 624388 | 624388 |  |  |  | 76385 |  |  | 548003 | [8 empty] | 40 | (ON) Once through No Cool Pond |  |  | Open | Fresh | Surface | Lake Michigan | Lake Michigan | OP | 1 | 1970 |  |  | OP | 6 | 1969 |  |  | OP | 6 | 1969 | Y | BFG | ST | N/A | Industrial CHP | 1 |  |  |  | Complex
56147 | IN | 10245 | ArcelorMittal Burns Harbor | 2015 | 2 | GEN5 | 10 | 10 | Other Gases | 60.5 | 13270 | 11654 | [6 empty] | 528707 | 528707 |  |  |  | 74174 |  |  | 454533 | [8 empty] | 40 | (ON) Once through No Cool Pond |  |  | Open | Fresh | Surface | Lake Michigan | Lake Michigan | OP | 1 | 1970 |  |  | OP | 6 | 1969 |  |  | OP | 6 | 1969 | Y | BFG | ST | N/A | Industrial CHP | 1 |  |  |  | Complex
56147 | IN | 10245 | ArcelorMittal Burns Harbor | 2015 | 3 | GEN5 | 10 | 10 | Other Gases | 60.5 | 12120 | 10508 | [6 empty] | 606175 | 606175 |  |  |  | 133343 |  |  | 472832 | [8 empty] | 40 | (ON) Once through No Cool Pond |  |  | Open | Fresh | Surface | Lake Michigan | Lake Michigan | OP | 1 | 1970 |  |  | OP | 6 | 1969 |  |  | OP | 6 | 1969 | Y | BFG | ST | N/A | Industrial CHP | 1 |  |  |  | Complex
56147 | IN | 10245 | ArcelorMittal Burns Harbor | 2015 | 4 | GEN5 | 10 | 10 | Other Gases | 60.5 | 18220 | 16926 | [6 empty] | 477550 | 477550 |  |  |  | 26763 |  |  | 450787 | [8 empty] | 40 | (ON) Once through No Cool Pond |  |  | Open | Fresh | Surface | Lake Michigan | Lake Michigan | OP | 1 | 1970 |  |  | OP | 6 | 1969 |  |  | OP | 6 | 1969 | Y | BFG | ST | N/A | Industrial CHP | 1 |  |  |  | Complex
56147 | IN | 10245 | ArcelorMittal Burns Harbor | 2015 | 5 | GEN5 | 10 | 10 | Other Gases | 60.5 | 23990 | 22616 | [6 empty] | 593493 | 593493 |  |  |  | 52533 |  |  | 540961 | [8 empty] | 40 | (ON) Once through No Cool Pond |  |  | Open | Fresh | Surface | Lake Michigan | Lake Michigan | OP | 1 | 1970 |  |  | OP | 6 | 1969 |  |  | OP | 6 | 1969 | Y | BFG | ST | N/A | Industrial CHP | 1 |  |  |  | Complex
56147 | IN | 10245 | ArcelorMittal Burns Harbor | 2015 | 6 | GEN5 | 10 | 10 | Other Gases | 60.5 | 23660 | 22233 | [6 empty] | 590081 | 590081 |  |  |  | 47088 |  |  | 542993 | [8 empty] | 40 | (ON) Once through No Cool Pond |  |  | Open | Fresh | Surface | Lake Michigan | Lake Michigan | OP | 1 | 1970 |  |  | OP | 6 | 1969 |  |  | OP | 6 | 1969 | Y | BFG | ST | N/A | Industrial CHP | 1 |  |  |  | Complex
56147 | IN | 10245 | ArcelorMittal Burns Harbor | 2015 | 7 | GEN5 | 10 | 10 | Other Gases | 60.5 | 30879 | 29335 | [6 empty] | 623572 | 623572 |  |  |  | 61780 |  |  | 561791 | [8 empty] | 40 | (ON) Once through No Cool Pond |  |  | Open | Fresh | Surface | Lake Michigan | Lake Michigan | OP | 1 | 1970 |  |  | OP | 6 | 1969 |  |  | OP | 6 | 1969 | Y | BFG | ST | N/A | Industrial CHP | 1 |  |  |  | Complex
56147 | IN | 10245 | ArcelorMittal Burns Harbor | 2015 | 8 | GEN5 | 10 | 10 | Other Gases | 60.5 | 22860 | 21340 | [6 empty] | 636443 | 636443 |  |  |  | 67132 |  |  | 569310 | [8 empty] | 40 | (ON) Once through No Cool Pond |  |  | Open | Fresh | Surface | Lake Michigan | Lake Michigan | OP | 1 | 1970 |  |  | OP | 6 | 1969 |  |  | OP | 6 | 1969 | Y | BFG | ST | N/A | Industrial CHP | 1 |  |  |  | Complex
56147 | IN | 10245 | ArcelorMittal Burns Harbor | 2015 | 9 | GEN5 | 10 | 10 | Other Gases | 60.5 | 22720 | 21269 | [6 empty] | 585248 | 585248 |  |  |  | 48951 |  |  | 536297 | [8 empty] | 40 | (ON) Once through No Cool Pond |  |  | Open | Fresh | Surface | Lake Michigan | Lake Michigan | OP | 1 | 1970 |  |  | OP | 6 | 1969 |  |  | OP | 6 | 1969 | Y | BFG | ST | N/A | Industrial CHP | 1 |  |  |  | Complex
56147 | IN | 10245 | ArcelorMittal Burns Harbor | 2015 | 10 | GEN5 | 10 | 10 | Other Gases | 60.5 | 31392 | 25055 | [6 empty] | 538378 | 538378 |  |  |  | 84292 |  |  | 454086 | [8 empty] | 40 | (ON) Once through No Cool Pond |  |  | Open | Fresh | Surface | Lake Michigan | Lake Michigan | OP | 1 | 1970 |  |  | OP | 6 | 1969 |  |  | OP | 6 | 1969 | Y | BFG | ST | N/A | Industrial CHP | 1 |  |  |  | Complex
56147 | IN | 10245 | ArcelorMittal Burns Harbor | 2015 | 11 | GEN5 | 10 | 10 | Other Gases | 60.5 | 24800 | 23310 | [6 empty] | 576155 | 576155 |  |  |  | 102042 |  |  | 474113 | [8 empty] | 40 | (ON) Once through No Cool Pond |  |  | Open | Fresh | Surface | Lake Michigan | Lake Michigan | OP | 1 | 1970 |  |  | OP | 6 | 1969 |  |  | OP | 6 | 1969 | Y | BFG | ST | N/A | Industrial CHP | 1 |  |  |  | Complex
56147 | IN | 10245 | ArcelorMittal Burns Harbor | 2015 | 12 | GEN5 | 10 | 10 | Other Gases | 60.5 | 17530 | 16082 | [6 empty] | 569491 | 569491 |  |  |  | 125274 |  |  | 444217 | [8 empty] | 40 | (ON) Once through No Cool Pond |  |  | Open | Fresh | Surface | Lake Michigan | Lake Michigan | OP | 1 | 1970 |  |  | OP | 6 | 1969 |  |  | OP | 6 | 1969 | Y | BFG | ST | N/A | Industrial CHP | 1 |  |  |  | Complex
56147 | IN | 10245 | ArcelorMittal Burns Harbor | 2015 | 1 | GEN6 | 11 | 11 | Other Gases | 51 | 23984 | 22390 | [6 empty] | 624388 | 624388 |  |  |  | 76385 |  |  | 548003 | [8 empty] | 40 | (ON) Once through No Cool Pond |  |  | Open | Fresh | Surface | Lake Michigan | Lake Michigan | OP | 1 | 1969 |  |  | OP | 6 | 1969 |  |  | OP | 6 | 1969 | Y | BFG | ST | N/A | Industrial CHP | 1 |  |  |  | Complex
56147 | IN | 10245 | ArcelorMittal Burns Harbor | 2015 | 2 | GEN6 | 11 | 11 | Other Gases | 51 | 19017 | 17401 | [6 empty] | 528707 | 528707 |  |  |  | 74174 |  |  | 454533 | [8 empty] | 40 | (ON) Once through No Cool Pond |  |  | Open | Fresh | Surface | Lake Michigan | Lake Michigan | OP | 1 | 1969 |  |  | OP | 6 | 1969 |  |  | OP | 6 | 1969 | Y | BFG | ST | N/A | Industrial CHP | 1 |  |  |  | Complex
56147 | IN | 10245 | ArcelorMittal Burns Harbor | 2015 | 3 | GEN6 | 11 | 11 | Other Gases | 51 | 21083 | 19471 | [6 empty] | 606175 | 606175 |  |  |  | 133343 |  |  | 472832 | [8 empty] | 40 | (ON) Once through No Cool Pond |  |  | Open | Fresh | Surface | Lake Michigan | Lake Michigan | OP | 1 | 1969 |  |  | OP | 6 | 1969 |  |  | OP | 6 | 1969 | Y | BFG | ST | N/A | Industrial CHP | 1 |  |  |  | Complex
56147 | IN | 10245 | ArcelorMittal Burns Harbor | 2015 | 4 | GEN6 | 11 | 11 | Other Gases | 51 | 21068 | 19774 | [6 empty] | 477550 | 477550 |  |  |  | 26763 |  |  | 450787 | [8 empty] | 40 | (ON) Once through No Cool Pond |  |  | Open | Fresh | Surface | Lake Michigan | Lake Michigan | OP | 1 | 1969 |  |  | OP | 6 | 1969 |  |  | OP | 6 | 1969 | Y | BFG | ST | N/A | Industrial CHP | 1 |  |  |  | Complex
56147 | IN | 10245 | ArcelorMittal Burns Harbor | 2015 | 5 | GEN6 | 11 | 11 | Other Gases | 51 | 22835 | 21461 | [6 empty] | 593493 | 593493 |  |  |  | 52533 |  |  | 540961 | [8 empty] | 40 | (ON) Once through No Cool Pond |  |  | Open | Fresh | Surface | Lake Michigan | Lake Michigan | OP | 1 | 1969 |  |  | OP | 6 | 1969 |  |  | OP | 6 | 1969 | Y | BFG | ST | N/A | Industrial CHP | 1 |  |  |  | Complex
56147 | IN | 10245 | ArcelorMittal Burns Harbor | 2015 | 6 | GEN6 | 11 | 11 | Other Gases | 51 | 21549 | 20122 | [6 empty] | 590081 | 590081 |  |  |  | 47088 |  |  | 542993 | [8 empty] | 40 | (ON) Once through No Cool Pond |  |  | Open | Fresh | Surface | Lake Michigan | Lake Michigan | OP | 1 | 1969 |  |  | OP | 6 | 1969 |  |  | OP | 6 | 1969 | Y | BFG | ST | N/A | Industrial CHP | 1 |  |  |  | Complex
56147 | IN | 10245 | ArcelorMittal Burns Harbor | 2015 | 7 | GEN6 | 11 | 11 | Other Gases | 51 | 21440 | 19896 | [6 empty] | 623572 | 623572 |  |  |  | 61780 |  |  | 561791 | [8 empty] | 40 | (ON) Once through No Cool Pond |  |  | Open | Fresh | Surface | Lake Michigan | Lake Michigan | OP | 1 | 1969 |  |  | OP | 6 | 1969 |  |  | OP | 6 | 1969 | Y | BFG | ST | N/A | Industrial CHP | 1 |  |  |  | Complex
56147 | IN | 10245 | ArcelorMittal Burns Harbor | 2015 | 8 | GEN6 | 11 | 11 | Other Gases | 51 | 21348 | 19828 | [6 empty] | 636443 | 636443 |  |  |  | 67132 |  |  | 569310 | [8 empty] | 40 | (ON) Once through No Cool Pond |  |  | Open | Fresh | Surface | Lake Michigan | Lake Michigan | OP | 1 | 1969 |  |  | OP | 6 | 1969 |  |  | OP | 6 | 1969 | Y | BFG | ST | N/A | Industrial CHP | 1 |  |  |  | Complex
56147 | IN | 10245 | ArcelorMittal Burns Harbor | 2015 | 9 | GEN6 | 11 | 11 | Other Gases | 51 | 19405 | 17954 | [6 empty] | 585248 | 585248 |  |  |  | 48951 |  |  | 536297 | [8 empty] | 40 | (ON) Once through No Cool Pond |  |  | Open | Fresh | Surface | Lake Michigan | Lake Michigan | OP | 1 | 1969 |  |  | OP | 6 | 1969 |  |  | OP | 6 | 1969 | Y | BFG | ST | N/A | Industrial CHP | 1 |  |  |  | Complex
56147 | IN | 10245 | ArcelorMittal Burns Harbor | 2015 | 10 | GEN6 | 11 | 11 | Other Gases | 51 | 0 | 0 | [6 empty] | 538378 | 538378 |  |  |  | 84292 |  |  | 454086 | [8 empty] | 40 | (ON) Once through No Cool Pond |  |  | Open | Fresh | Surface | Lake Michigan | Lake Michigan | OP | 1 | 1969 |  |  | OP | 6 | 1969 |  |  | OP | 6 | 1969 | Y | BFG | ST | N/A | Industrial CHP | 1 |  |  |  | Complex
56147 | IN | 10245 | ArcelorMittal Burns Harbor | 2015 | 11 | GEN6 | 11 | 11 | Other Gases | 51 | 5840 | 4350 | [6 empty] | 576155 | 576155 |  |  |  | 102042 |  |  | 474113 | [8 empty] | 40 | (ON) Once through No Cool Pond |  |  | Open | Fresh | Surface | Lake Michigan | Lake Michigan | OP | 1 | 1969 |  |  | OP | 6 | 1969 |  |  | OP | 6 | 1969 | Y | BFG | ST | N/A | Industrial CHP | 1 |  |  |  | Complex
56147 | IN | 10245 | ArcelorMittal Burns Harbor | 2015 | 12 | GEN6 | 11 | 11 | Other Gases | 51 | 22843 | 21395 | [6 empty] | 569491 | 569491 |  |  |  | 125274 |  |  | 444217 | [8 empty] | 40 | (ON) Once through No Cool Pond |  |  | Open | Fresh | Surface | Lake Michigan | Lake Michigan | OP | 1 | 1969 |  |  | OP | 6 | 1969 |  |  | OP | 6 | 1969 | Y | BFG | ST | N/A | Industrial CHP | 1 |  |  |  | Complex
56147 | IN | 10245 | ArcelorMittal Burns Harbor | 2015 | 1 | GEN7 | 12 | 12 | Other Gases | 63.2 | 27494 | 25900 | [6 empty] | 624388 | 624388 |  |  |  | 76385 |  |  | 548003 | [8 empty] | 40 | (ON) Once through No Cool Pond |  |  | Open | Fresh | Surface | Lake Michigan | Lake Michigan | OP | 1 | 1969 |  |  | OP | 6 | 1969 |  |  | OP | 6 | 1969 | Y | BFG | ST | N/A | Industrial CHP | 1 |  |  |  | Complex
56147 | IN | 10245 | ArcelorMittal Burns Harbor | 2015 | 2 | GEN7 | 12 | 12 | Other Gases | 63.2 | 20533 | 18917 | [6 empty] | 528707 | 528707 |  |  |  | 74174 |  |  | 454533 | [8 empty] | 40 | (ON) Once through No Cool Pond |  |  | Open | Fresh | Surface | Lake Michigan | Lake Michigan | OP | 1 | 1969 |  |  | OP | 6 | 1969 |  |  | OP | 6 | 1969 | Y | BFG | ST | N/A | Industrial CHP | 1 |  |  |  | Complex
56147 | IN | 10245 | ArcelorMittal Burns Harbor | 2015 | 3 | GEN7 | 12 | 12 | Other Gases | 63.2 | 24920 | 23308 | [6 empty] | 606175 | 606175 |  |  |  | 133343 |  |  | 472832 | [8 empty] | 40 | (ON) Once through No Cool Pond |  |  | Open | Fresh | Surface | Lake Michigan | Lake Michigan | OP | 1 | 1969 |  |  | OP | 6 | 1969 |  |  | OP | 6 | 1969 | Y | BFG | ST | N/A | Industrial CHP | 1 |  |  |  | Complex
56147 | IN | 10245 | ArcelorMittal Burns Harbor | 2015 | 4 | GEN7 | 12 | 12 | Other Gases | 63.2 | 24157 | 22863 | [6 empty] | 477550 | 477550 |  |  |  | 26763 |  |  | 450787 | [8 empty] | 40 | (ON) Once through No Cool Pond |  |  | Open | Fresh | Surface | Lake Michigan | Lake Michigan | OP | 1 | 1969 |  |  | OP | 6 | 1969 |  |  | OP | 6 | 1969 | Y | BFG | ST | N/A | Industrial CHP | 1 |  |  |  | Complex
56147 | IN | 10245 | ArcelorMittal Burns Harbor | 2015 | 5 | GEN7 | 12 | 12 | Other Gases | 63.2 | 29059 | 27685 | [6 empty] | 593493 | 593493 |  |  |  | 52533 |  |  | 540961 | [8 empty] | 40 | (ON) Once through No Cool Pond |  |  | Open | Fresh | Surface | Lake Michigan | Lake Michigan | OP | 1 | 1969 |  |  | OP | 6 | 1969 |  |  | OP | 6 | 1969 | Y | BFG | ST | N/A | Industrial CHP | 1 |  |  |  | Complex
56147 | IN | 10245 | ArcelorMittal Burns Harbor | 2015 | 6 | GEN7 | 12 | 12 | Other Gases | 63.2 | 33174 | 31747 | [6 empty] | 590081 | 590081 |  |  |  | 47088 |  |  | 542993 | [8 empty] | 40 | (ON) Once through No Cool Pond |  |  | Open | Fresh | Surface | Lake Michigan | Lake Michigan | OP | 1 | 1969 |  |  | OP | 6 | 1969 |  |  | OP | 6 | 1969 | Y | BFG | ST | N/A | Industrial CHP | 1 |  |  |  | Complex
56147 | IN | 10245 | ArcelorMittal Burns Harbor | 2015 | 7 | GEN7 | 12 | 12 | Other Gases | 63.2 | 21960 | 20416 | [6 empty] | 623572 | 623572 |  |  |  | 61780 |  |  | 561791 | [8 empty] | 40 | (ON) Once through No Cool Pond |  |  | Open | Fresh | Surface | Lake Michigan | Lake Michigan | OP | 1 | 1969 |  |  | OP | 6 | 1969 |  |  | OP | 6 | 1969 | Y | BFG | ST | N/A | Industrial CHP | 1 |  |  |  | Complex
56147 | IN | 10245 | ArcelorMittal Burns Harbor | 2015 | 8 | GEN7 | 12 | 12 | Other Gases | 63.2 | 37111 | 35591 | [6 empty] | 636443 | 636443 |  |  |  | 67132 |  |  | 569310 | [8 empty] | 40 | (ON) Once through No Cool Pond |  |  | Open | Fresh | Surface | Lake Michigan | Lake Michigan | OP | 1 | 1969 |  |  | OP | 6 | 1969 |  |  | OP | 6 | 1969 | Y | BFG | ST | N/A | Industrial CHP | 1 |  |  |  | Complex
56147 | IN | 10245 | ArcelorMittal Burns Harbor | 2015 | 9 | GEN7 | 12 | 12 | Other Gases | 63.2 | 27825 | 26374 | [6 empty] | 585248 | 585248 |  |  |  | 48951 |  |  | 536297 | [8 empty] | 40 | (ON) Once through No Cool Pond |  |  | Open | Fresh | Surface | Lake Michigan | Lake Michigan | OP | 1 | 1969 |  |  | OP | 6 | 1969 |  |  | OP | 6 | 1969 | Y | BFG | ST | N/A | Industrial CHP | 1 |  |  |  | Complex
56147 | IN | 10245 | ArcelorMittal Burns Harbor | 2015 | 10 | GEN7 | 12 | 12 | Other Gases | 63.2 | 24100 | 21988 | [6 empty] | 538378 | 538378 |  |  |  | 84292 |  |  | 454086 | [8 empty] | 40 | (ON) Once through No Cool Pond |  |  | Open | Fresh | Surface | Lake Michigan | Lake Michigan | OP | 1 | 1969 |  |  | OP | 6 | 1969 |  |  | OP | 6 | 1969 | Y | BFG | ST | N/A | Industrial CHP | 1 |  |  |  | Complex
56147 | IN | 10245 | ArcelorMittal Burns Harbor | 2015 | 11 | GEN7 | 12 | 12 | Other Gases | 63.2 | 33753 | 32263 | [6 empty] | 576155 | 576155 |  |  |  | 102042 |  |  | 474113 | [8 empty] | 40 | (ON) Once through No Cool Pond |  |  | Open | Fresh | Surface | Lake Michigan | Lake Michigan | OP | 1 | 1969 |  |  | OP | 6 | 1969 |  |  | OP | 6 | 1969 | Y | BFG | ST | N/A | Industrial CHP | 1 |  |  |  | Complex
56147 | IN | 10245 | ArcelorMittal Burns Harbor | 2015 | 12 | GEN7 | 12 | 12 | Other Gases | 63.2 | 24921 | 23473 | [6 empty] | 569491 | 569491 |  |  |  | 125274 |  |  | 444217 | [8 empty] | 40 | (ON) Once through No Cool Pond |  |  | Open | Fresh | Surface | Lake Michigan | Lake Michigan | OP | 1 | 1969 |  |  | OP | 6 | 1969 |  |  | OP | 6 | 1969 | Y | BFG | ST | N/A | Industrial CHP | 1 |  |  |  | Complex
56147 | IN | 10245 | ArcelorMittal Burns Harbor | 2015 | 1 | GEN5 | 10 | PLANT | Other Gases | 60.5 | 20710 | 19116 | [6 empty] | 624388 | 624388 |  |  |  | 76385 |  |  | 548003 |  | 3121.901 | 0 |  |  |  |  | 744 |  |  |  | ON | [5 empty] | OP | 1 | 1970 |  |  | OP | 6 | 1969 | [5 empty] | Y | BFG | ST | N/A | Industrial CHP | 1 |  |  |  | Complex
56147 | IN | 10245 | ArcelorMittal Burns Harbor | 2015 | 2 | GEN5 | 10 | PLANT | Other Gases | 60.5 | 13270 | 11654 | [6 empty] | 528707 | 528707 |  |  |  | 74174 |  |  | 454533 |  | 2451.218 | 0 |  |  |  |  | 672 |  |  |  | ON | [5 empty] | OP | 1 | 1970 |  |  | OP | 6 | 1969 | [5 empty] | Y | BFG | ST | N/A | Industrial CHP | 1 |  |  |  | Complex
56147 | IN | 10245 | ArcelorMittal Burns Harbor | 2015 | 3 | GEN5 | 10 | PLANT | Other Gases | 60.5 | 12120 | 10508 | [6 empty] | 606175 | 606175 |  |  |  | 133343 |  |  | 472832 |  | 3386.155 | 0 |  |  |  |  | 744 |  |  |  | ON | [5 empty] | OP | 1 | 1970 |  |  | OP | 6 | 1969 | [5 empty] | Y | BFG | ST | N/A | Industrial CHP | 1 |  |  |  | Complex
56147 | IN | 10245 | ArcelorMittal Burns Harbor | 2015 | 4 | GEN5 | 10 | PLANT | Other Gases | 60.5 | 18220 | 16926 | [6 empty] | 477550 | 477550 |  |  |  | 26763 |  |  | 450787 |  | 4175.169 | 0 |  |  |  |  | 720 |  |  |  | ON | [5 empty] | OP | 1 | 1970 |  |  | OP | 6 | 1969 | [5 empty] | Y | BFG | ST | N/A | Industrial CHP | 1 |  |  |  | Complex
56147 | IN | 10245 | ArcelorMittal Burns Harbor | 2015 | 5 | GEN5 | 10 | PLANT | Other Gases | 60.5 | 23990 | 22616 | [6 empty] | 593493 | 593493 |  |  |  | 52533 |  |  | 540961 |  | 4216.906 | 0 |  |  |  |  | 744 |  |  |  | ON | [5 empty] | OP | 1 | 1970 |  |  | OP | 6 | 1969 | [5 empty] | Y | BFG | ST | N/A | Industrial CHP | 1 |  |  |  | Complex
56147 | IN | 10245 | ArcelorMittal Burns Harbor | 2015 | 6 | GEN5 | 10 | PLANT | Other Gases | 60.5 | 23660 | 22233 | [6 empty] | 590081 | 590081 |  |  |  | 47088 |  |  | 542993 |  | 5061.547 | 0 |  |  |  |  | 720 |  |  |  | ON | [5 empty] | OP | 1 | 1970 |  |  | OP | 6 | 1969 | [5 empty] | Y | BFG | ST | N/A | Industrial CHP | 1 |  |  |  | Complex
56147 | IN | 10245 | ArcelorMittal Burns Harbor | 2015 | 7 | GEN5 | 10 | PLANT | Other Gases | 60.5 | 30879 | 29335 | [6 empty] | 623572 | 623572 |  |  |  | 61780 |  |  | 561791 |  | 5102.752 | 0 |  |  |  |  | 744 |  |  |  | ON | [5 empty] | OP | 1 | 1970 |  |  | OP | 6 | 1969 | [5 empty] | Y | BFG | ST | N/A | Industrial CHP | 1 |  |  |  | Complex
56147 | IN | 10245 | ArcelorMittal Burns Harbor | 2015 | 8 | GEN5 | 10 | PLANT | Other Gases | 60.5 | 22860 | 21340 | [6 empty] | 636443 | 636443 |  |  |  | 67132 |  |  | 569310 |  | 5269.058 | 0 |  |  |  |  | 744 |  |  |  | ON | [5 empty] | OP | 1 | 1970 |  |  | OP | 6 | 1969 | [5 empty] | Y | BFG | ST | N/A | Industrial CHP | 1 |  |  |  | Complex
56147 | IN | 10245 | ArcelorMittal Burns Harbor | 2015 | 9 | GEN5 | 10 | PLANT | Other Gases | 60.5 | 22720 | 21269 | [6 empty] | 585248 | 585248 |  |  |  | 48951 |  |  | 536297 |  | 4563.564 | 0 |  |  |  |  | 720 |  |  |  | ON | [5 empty] | OP | 1 | 1970 |  |  | OP | 6 | 1969 | [5 empty] | Y | BFG | ST | N/A | Industrial CHP | 1 |  |  |  | Complex
56147 | IN | 10245 | ArcelorMittal Burns Harbor | 2015 | 10 | GEN5 | 10 | PLANT | Other Gases | 60.5 | 31392 | 25055 | [6 empty] | 538378 | 538378 |  |  |  | 84292 |  |  | 454086 |  | 2797.776 | 0 |  |  |  |  | 744 |  |  |  | ON | [5 empty] | OP | 1 | 1970 |  |  | OP | 6 | 1969 | [5 empty] | Y | BFG | ST | N/A | Industrial CHP | 1 |  |  |  | Complex
56147 | IN | 10245 | ArcelorMittal Burns Harbor | 2015 | 11 | GEN5 | 10 | PLANT | Other Gases | 60.5 | 24800 | 23310 | [6 empty] | 576155 | 576155 |  |  |  | 102042 |  |  | 474113 |  | 3868.431 | 0 |  |  |  |  | 720 |  |  |  | ON | [5 empty] | OP | 1 | 1970 |  |  | OP | 6 | 1969 | [5 empty] | Y | BFG | ST | N/A | Industrial CHP | 1 |  |  |  | Complex
56147 | IN | 10245 | ArcelorMittal Burns Harbor | 2015 | 12 | GEN5 | 10 | PLANT | Other Gases | 60.5 | 17530 | 16082 | [6 empty] | 569491 | 569491 |  |  |  | 125274 |  |  | 444217 |  | 3968.319 | 0 |  |  |  |  | 744 |  |  |  | ON | [5 empty] | OP | 1 | 1970 |  |  | OP | 6 | 1969 | [5 empty] | Y | BFG | ST | N/A | Industrial CHP | 1 |  |  |  | Complex
56147 | IN | 10245 | ArcelorMittal Burns Harbor | 2015 | 1 | GEN6 | 11 | PLANT | Other Gases | 51 | 23984 | 22390 | [6 empty] | 624388 | 624388 |  |  |  | 76385 |  |  | 548003 |  | 3121.901 | 0 |  |  |  |  | 744 |  |  |  | ON | [5 empty] | OP | 1 | 1969 |  |  | OP | 6 | 1969 | [5 empty] | Y | BFG | ST | N/A | Industrial CHP | 1 |  |  |  | Complex
56147 | IN | 10245 | ArcelorMittal Burns Harbor | 2015 | 2 | GEN6 | 11 | PLANT | Other Gases | 51 | 19017 | 17401 | [6 empty] | 528707 | 528707 |  |  |  | 74174 |  |  | 454533 |  | 2451.218 | 0 |  |  |  |  | 672 |  |  |  | ON | [5 empty] | OP | 1 | 1969 |  |  | OP | 6 | 1969 | [5 empty] | Y | BFG | ST | N/A | Industrial CHP | 1 |  |  |  | Complex
56147 | IN | 10245 | ArcelorMittal Burns Harbor | 2015 | 3 | GEN6 | 11 | PLANT | Other Gases | 51 | 21083 | 19471 | [6 empty] | 606175 | 606175 |  |  |  | 133343 |  |  | 472832 |  | 3386.155 | 0 |  |  |  |  | 744 |  |  |  | ON | [5 empty] | OP | 1 | 1969 |  |  | OP | 6 | 1969 | [5 empty] | Y | BFG | ST | N/A | Industrial CHP | 1 |  |  |  | Complex
56147 | IN | 10245 | ArcelorMittal Burns Harbor | 2015 | 4 | GEN6 | 11 | PLANT | Other Gases | 51 | 21068 | 19774 | [6 empty] | 477550 | 477550 |  |  |  | 26763 |  |  | 450787 |  | 4175.169 | 0 |  |  |  |  | 720 |  |  |  | ON | [5 empty] | OP | 1 | 1969 |  |  | OP | 6 | 1969 | [5 empty] | Y | BFG | ST | N/A | Industrial CHP | 1 |  |  |  | Complex
56147 | IN | 10245 | ArcelorMittal Burns Harbor | 2015 | 5 | GEN6 | 11 | PLANT | Other Gases | 51 | 22835 | 21461 | [6 empty] | 593493 | 593493 |  |  |  | 52533 |  |  | 540961 |  | 4216.906 | 0 |  |  |  |  | 744 |  |  |  | ON | [5 empty] | OP | 1 | 1969 |  |  | OP | 6 | 1969 | [5 empty] | Y | BFG | ST | N/A | Industrial CHP | 1 |  |  |  | Complex
56147 | IN | 10245 | ArcelorMittal Burns Harbor | 2015 | 6 | GEN6 | 11 | PLANT | Other Gases | 51 | 21549 | 20122 | [6 empty] | 590081 | 590081 |  |  |  | 47088 |  |  | 542993 |  | 5061.547 | 0 |  |  |  |  | 720 |  |  |  | ON | [5 empty] | OP | 1 | 1969 |  |  | OP | 6 | 1969 | [5 empty] | Y | BFG | ST | N/A | Industrial CHP | 1 |  |  |  | Complex
56147 | IN | 10245 | ArcelorMittal Burns Harbor | 2015 | 7 | GEN6 | 11 | PLANT | Other Gases | 51 | 21440 | 19896 | [6 empty] | 623572 | 623572 |  |  |  | 61780 |  |  | 561791 |  | 5102.752 | 0 |  |  |  |  | 744 |  |  |  | ON | [5 empty] | OP | 1 | 1969 |  |  | OP | 6 | 1969 | [5 empty] | Y | BFG | ST | N/A | Industrial CHP | 1 |  |  |  | Complex
56147 | IN | 10245 | ArcelorMittal Burns Harbor | 2015 | 8 | GEN6 | 11 | PLANT | Other Gases | 51 | 21348 | 19828 | [6 empty] | 636443 | 636443 |  |  |  | 67132 |  |  | 569310 |  | 5269.058 | 0 |  |  |  |  | 744 |  |  |  | ON | [5 empty] | OP | 1 | 1969 |  |  | OP | 6 | 1969 | [5 empty] | Y | BFG | ST | N/A | Industrial CHP | 1 |  |  |  | Complex
56147 | IN | 10245 | ArcelorMittal Burns Harbor | 2015 | 9 | GEN6 | 11 | PLANT | Other Gases | 51 | 19405 | 17954 | [6 empty] | 585248 | 585248 |  |  |  | 48951 |  |  | 536297 |  | 4563.564 | 0 |  |  |  |  | 720 |  |  |  | ON | [5 empty] | OP | 1 | 1969 |  |  | OP | 6 | 1969 | [5 empty] | Y | BFG | ST | N/A | Industrial CHP | 1 |  |  |  | Complex
56147 | IN | 10245 | ArcelorMittal Burns Harbor | 2015 | 10 | GEN6 | 11 | PLANT | Other Gases | 51 | 0 | 0 | [6 empty] | 538378 | 538378 |  |  |  | 84292 |  |  | 454086 |  | 2797.776 | 0 |  |  |  |  | 744 |  |  |  | ON | [5 empty] | OP | 1 | 1969 |  |  | OP | 6 | 1969 | [5 empty] | Y | BFG | ST | N/A | Industrial CHP | 1 |  |  |  | Complex
56147 | IN | 10245 | ArcelorMittal Burns Harbor | 2015 | 11 | GEN6 | 11 | PLANT | Other Gases | 51 | 5840 | 4350 | [6 empty] | 576155 | 576155 |  |  |  | 102042 |  |  | 474113 |  | 3868.431 | 0 |  |  |  |  | 720 |  |  |  | ON | [5 empty] | OP | 1 | 1969 |  |  | OP | 6 | 1969 | [5 empty] | Y | BFG | ST | N/A | Industrial CHP | 1 |  |  |  | Complex
56147 | IN | 10245 | ArcelorMittal Burns Harbor | 2015 | 12 | GEN6 | 11 | PLANT | Other Gases | 51 | 22843 | 21395 | [6 empty] | 569491 | 569491 |  |  |  | 125274 |  |  | 444217 |  | 3968.319 | 0 |  |  |  |  | 744 |  |  |  | ON | [5 empty] | OP | 1 | 1969 |  |  | OP | 6 | 1969 | [5 empty] | Y | BFG | ST | N/A | Industrial CHP | 1 |  |  |  | Complex
56147 | IN | 10245 | ArcelorMittal Burns Harbor | 2015 | 1 | GEN7 | 12 | PLANT | Other Gases | 63.2 | 27494 | 25900 | [6 empty] | 624388 | 624388 |  |  |  | 76385 |  |  | 548003 |  | 3121.901 | 0 |  |  |  |  | 744 |  |  |  | ON | [5 empty] | OP | 1 | 1969 |  |  | OP | 6 | 1969 | [5 empty] | Y | BFG | ST | N/A | Industrial CHP | 1 |  |  |  | Complex
56147 | IN | 10245 | ArcelorMittal Burns Harbor | 2015 | 2 | GEN7 | 12 | PLANT | Other Gases | 63.2 | 20533 | 18917 | [6 empty] | 528707 | 528707 |  |  |  | 74174 |  |  | 454533 |  | 2451.218 | 0 |  |  |  |  | 672 |  |  |  | ON | [5 empty] | OP | 1 | 1969 |  |  | OP | 6 | 1969 | [5 empty] | Y | BFG | ST | N/A | Industrial CHP | 1 |  |  |  | Complex
56147 | IN | 10245 | ArcelorMittal Burns Harbor | 2015 | 3 | GEN7 | 12 | PLANT | Other Gases | 63.2 | 24920 | 23308 | [6 empty] | 606175 | 606175 |  |  |  | 133343 |  |  | 472832 |  | 3386.155 | 0 |  |  |  |  | 744 |  |  |  | ON | [5 empty] | OP | 1 | 1969 |  |  | OP | 6 | 1969 | [5 empty] | Y | BFG | ST | N/A | Industrial CHP | 1 |  |  |  | Complex
56147 | IN | 10245 | ArcelorMittal Burns Harbor | 2015 | 4 | GEN7 | 12 | PLANT | Other Gases | 63.2 | 24157 | 22863 | [6 empty] | 477550 | 477550 |  |  |  | 26763 |  |  | 450787 |  | 4175.169 | 0 |  |  |  |  | 720 |  |  |  | ON | [5 empty] | OP | 1 | 1969 |  |  | OP | 6 | 1969 | [5 empty] | Y | BFG | ST | N/A | Industrial CHP | 1 |  |  |  | Complex
56147 | IN | 10245 | ArcelorMittal Burns Harbor | 2015 | 5 | GEN7 | 12 | PLANT | Other Gases | 63.2 | 29059 | 27685 | [6 empty] | 593493 | 593493 |  |  |  | 52533 |  |  | 540961 |  | 4216.906 | 0 |  |  |  |  | 744 |  |  |  | ON | [5 empty] | OP | 1 | 1969 |  |  | OP | 6 | 1969 | [5 empty] | Y | BFG | ST | N/A | Industrial CHP | 1 |  |  |  | Complex
56147 | IN | 10245 | ArcelorMittal Burns Harbor | 2015 | 6 | GEN7 | 12 | PLANT | Other Gases | 63.2 | 33174 | 31747 | [6 empty] | 590081 | 590081 |  |  |  | 47088 |  |  | 542993 |  | 5061.547 | 0 |  |  |  |  | 720 |  |  |  | ON | [5 empty] | OP | 1 | 1969 |  |  | OP | 6 | 1969 | [5 empty] | Y | BFG | ST | N/A | Industrial CHP | 1 |  |  |  | Complex
56147 | IN | 10245 | ArcelorMittal Burns Harbor | 2015 | 7 | GEN7 | 12 | PLANT | Other Gases | 63.2 | 21960 | 20416 | [6 empty] | 623572 | 623572 |  |  |  | 61780 |  |  | 561791 |  | 5102.752 | 0 |  |  |  |  | 744 |  |  |  | ON | [5 empty] | OP | 1 | 1969 |  |  | OP | 6 | 1969 | [5 empty] | Y | BFG | ST | N/A | Industrial CHP | 1 |  |  |  | Complex
56147 | IN | 10245 | ArcelorMittal Burns Harbor | 2015 | 8 | GEN7 | 12 | PLANT | Other Gases | 63.2 | 37111 | 35591 | [6 empty] | 636443 | 636443 |  |  |  | 67132 |  |  | 569310 |  | 5269.058 | 0 |  |  |  |  | 744 |  |  |  | ON | [5 empty] | OP | 1 | 1969 |  |  | OP | 6 | 1969 | [5 empty] | Y | BFG | ST | N/A | Industrial CHP | 1 |  |  |  | Complex
56147 | IN | 10245 | ArcelorMittal Burns Harbor | 2015 | 9 | GEN7 | 12 | PLANT | Other Gases | 63.2 | 27825 | 26374 | [6 empty] | 585248 | 585248 |  |  |  | 48951 |  |  | 536297 |  | 4563.564 | 0 |  |  |  |  | 720 |  |  |  | ON | [5 empty] | OP | 1 | 1969 |  |  | OP | 6 | 1969 | [5 empty] | Y | BFG | ST | N/A | Industrial CHP | 1 |  |  |  | Complex
56147 | IN | 10245 | ArcelorMittal Burns Harbor | 2015 | 10 | GEN7 | 12 | PLANT | Other Gases | 63.2 | 24100 | 21988 | [6 empty] | 538378 | 538378 |  |  |  | 84292 |  |  | 454086 |  | 2797.776 | 0 |  |  |  |  | 744 |  |  |  | ON | [5 empty] | OP | 1 | 1969 |  |  | OP | 6 | 1969 | [5 empty] | Y | BFG | ST | N/A | Industrial CHP | 1 |  |  |  | Complex
56147 | IN | 10245 | ArcelorMittal Burns Harbor | 2015 | 11 | GEN7 | 12 | PLANT | Other Gases | 63.2 | 33753 | 32263 | [6 empty] | 576155 | 576155 |  |  |  | 102042 |  |  | 474113 |  | 3868.431 | 0 |  |  |  |  | 720 |  |  |  | ON | [5 empty] | OP | 1 | 1969 |  |  | OP | 6 | 1969 | [5 empty] | Y | BFG | ST | N/A | Industrial CHP | 1 |  |  |  | Complex
56147 | IN | 10245 | ArcelorMittal Burns Harbor | 2015 | 12 | GEN7 | 12 | PLANT | Other Gases | 63.2 | 24921 | 23473 | [6 empty] | 569491 | 569491 |  |  |  | 125274 |  |  | 444217 |  | 3968.319 | 0 |  |  |  |  | 744 |  |  |  | ON | [5 empty] | OP | 1 | 1969 |  |  | OP | 6 | 1969 | [5 empty] | Y | BFG | ST | N/A | Industrial CHP | 1 |  |  |  | Complex
21970 | MA | 10307 | Bellingham Cogeneration Facility | 2015 | 1 | CT1 | HRSG1 | ACC001 | Natural Gas Fired Combined Cycle | [6 empty] | 102 | 813 | 796 | 9010 |  |  | 9010 |  | 9010 | 0 | [9 empty] | 13 |  | (DC) Dry Cooling |  | DC | Dry/Hybrid |  |  |  |  | OP | 9 | 1991 |  |  | OP |  |  |  |  | OP | 1 | 1989 | N | NG | CT | N/A | IPP Non-CHP | 3 |  |  |  | 1C MB MG
21970 | MA | 10307 | Bellingham Cogeneration Facility | 2015 | 2 | CT1 | HRSG1 | ACC001 | Natural Gas Fired Combined Cycle | [6 empty] | 102 | 4995 | 4889 | 51045 |  |  | 51045 |  | 3299 | 47746 | [9 empty] | 100 |  | (DC) Dry Cooling |  | DC | Dry/Hybrid |  |  |  |  | OP | 9 | 1991 |  |  | OP |  |  |  |  | OP | 1 | 1989 | N | NG | CT | N/A | IPP Non-CHP | 3 |  |  |  | 1C MB MG
21970 | MA | 10307 | Bellingham Cogeneration Facility | 2015 | 3 | CT1 | HRSG1 | ACC001 | Natural Gas Fired Combined Cycle | [6 empty] | 102 | 1496 | 1464 | 15009 |  |  | 15009 |  | 15009 | 0 | [9 empty] | 106 |  | (DC) Dry Cooling |  | DC | Dry/Hybrid |  |  |  |  | OP | 9 | 1991 |  |  | OP |  |  |  |  | OP | 1 | 1989 | N | NG | CT | N/A | IPP Non-CHP | 3 |  |  |  | 1C MB MG
21970 | MA | 10307 | Bellingham Cogeneration Facility | 2015 | 4 | CT1 | HRSG1 | ACC001 | Natural Gas Fired Combined Cycle | [6 empty] | 102 | 548 | 537 | 6633 |  |  | 6633 |  | 6633 | 0 | [9 empty] | 10 |  | (DC) Dry Cooling |  | DC | Dry/Hybrid |  |  |  |  | OP | 9 | 1991 |  |  | OP |  |  |  |  | OP | 1 | 1989 | N | NG | CT | N/A | IPP Non-CHP | 3 |  |  |  | 1C MB MG
21970 | MA | 10307 | Bellingham Cogeneration Facility | 2015 | 5 | CT1 | HRSG1 | ACC001 | Natural Gas Fired Combined Cycle | [6 empty] | 102 | 66767 | 65358 | 609174 |  |  | 609174 |  | 609174 | 0 | [9 empty] | 657 |  | (DC) Dry Cooling |  | DC | Dry/Hybrid |  |  |  |  | OP | 9 | 1991 |  |  | OP |  |  |  |  | OP | 1 | 1989 | N | NG | CT | N/A | IPP Non-CHP | 3 |  |  |  | 1C MB MG
21970 | MA | 10307 | Bellingham Cogeneration Facility | 2015 | 6 | CT1 | HRSG1 | ACC001 | Natural Gas Fired Combined Cycle | [6 empty] | 102 | 78926 | 77261 | 708320 |  |  | 708320 |  | 708320 | 0 | [9 empty] | 720 |  | (DC) Dry Cooling |  | DC | Dry/Hybrid |  |  |  |  | OP | 9 | 1991 |  |  | OP |  |  |  |  | OP | 1 | 1989 | N | NG | CT | N/A | IPP Non-CHP | 3 |  |  |  | 1C MB MG
21970 | MA | 10307 | Bellingham Cogeneration Facility | 2015 | 7 | CT1 | HRSG1 | ACC001 | Natural Gas Fired Combined Cycle | [6 empty] | 102 | 64167 | 62813 | 579890 |  |  | 579890 |  | 579890 | 0 | [9 empty] | 625 |  | (DC) Dry Cooling |  | DC | Dry/Hybrid |  |  |  |  | OP | 9 | 1991 |  |  | OP |  |  |  |  | OP | 1 | 1989 | N | NG | CT | N/A | IPP Non-CHP | 3 |  |  |  | 1C MB MG
21970 | MA | 10307 | Bellingham Cogeneration Facility | 2015 | 8 | CT1 | HRSG1 | ACC001 | Natural Gas Fired Combined Cycle | [6 empty] | 102 | 76316 | 73728 | 700825 |  |  | 700825 |  | 700825 | 0 | [9 empty] | 744 |  | (DC) Dry Cooling |  | DC | Dry/Hybrid |  |  |  |  | OP | 9 | 1991 |  |  | OP |  |  |  |  | OP | 1 | 1989 | N | NG | CT | N/A | IPP Non-CHP | 3 |  |  |  | 1C MB MG
21970 | MA | 10307 | Bellingham Cogeneration Facility | 2015 | 9 | CT1 | HRSG1 | ACC001 | Natural Gas Fired Combined Cycle | [6 empty] | 102 | 66790 | 65381 | 658318 |  |  | 658318 |  | 658318 | 0 | [9 empty] | 720 |  | (DC) Dry Cooling |  | DC | Dry/Hybrid |  |  |  |  | OP | 9 | 1991 |  |  | OP |  |  |  |  | OP | 1 | 1989 | N | NG | CT | N/A | IPP Non-CHP | 3 |  |  |  | 1C MB MG
21970 | MA | 10307 | Bellingham Cogeneration Facility | 2015 | 10 | CT1 | HRSG1 | ACC001 | Natural Gas Fired Combined Cycle | [6 empty] | 102 | 48509 | 47486 | 461526 |  |  | 461526 |  | 461526 | 0 | [9 empty] | 480 |  | (DC) Dry Cooling |  | DC | Dry/Hybrid |  |  |  |  | OP | 9 | 1991 |  |  | OP |  |  |  |  | OP | 1 | 1989 | N | NG | CT | N/A | IPP Non-CHP | 3 |  |  |  | 1C MB MG
21970 | MA | 10307 | Bellingham Cogeneration Facility | 2015 | 11 | CT1 | HRSG1 | ACC001 | Natural Gas Fired Combined Cycle | [6 empty] | 102 | 4391 | 4298 | 48316 |  |  | 48316 |  | 46152 | 2164 | [9 empty] | 61 |  | (DC) Dry Cooling |  | DC | Dry/Hybrid |  |  |  |  | OP | 9 | 1991 |  |  | OP |  |  |  |  | OP | 1 | 1989 | N | NG | CT | N/A | IPP Non-CHP | 3 |  |  |  | 1C MB MG
21970 | MA | 10307 | Bellingham Cogeneration Facility | 2015 | 12 | CT1 | HRSG1 | ACC001 | Natural Gas Fired Combined Cycle | [6 empty] | 102 | 1967 | 1921 | 19417 |  |  | 19417 |  | 19417 | 0 | [9 empty] | 23 |  | (DC) Dry Cooling |  | DC | Dry/Hybrid |  |  |  |  | OP | 9 | 1991 |  |  | OP |  |  |  |  | OP | 1 | 1989 | N | NG | CT | N/A | IPP Non-CHP | 3 |  |  |  | 1C MB MG
21970 | MA | 10307 | Bellingham Cogeneration Facility | 2015 | 1 | CT2 | HRSG1 | ACC001 | Natural Gas Fired Combined Cycle | [6 empty] | 102 | 1132 | 1108 | 13429 |  |  | 13429 |  | 13429 | 0 | [9 empty] | 13 |  | (DC) Dry Cooling |  | DC | Dry/Hybrid |  |  |  |  | OP | 9 | 1991 |  |  | OP |  |  |  |  | OP | 1 | 1989 | N | NG | CT | N/A | IPP Non-CHP | 3 |  |  |  | 1C MB MG
21970 | MA | 10307 | Bellingham Cogeneration Facility | 2015 | 2 | CT2 | HRSG1 | ACC001 | Natural Gas Fired Combined Cycle | [6 empty] | 102 | 5983 | 5856 | 76088 |  |  | 76088 |  | 4918 | 71170 | [9 empty] | 100 |  | (DC) Dry Cooling |  | DC | Dry/Hybrid |  |  |  |  | OP | 9 | 1991 |  |  | OP |  |  |  |  | OP | 1 | 1989 | N | NG | CT | N/A | IPP Non-CHP | 3 |  |  |  | 1C MB MG
21970 | MA | 10307 | Bellingham Cogeneration Facility | 2015 | 3 | CT2 | HRSG1 | ACC001 | Natural Gas Fired Combined Cycle | [6 empty] | 102 | 1767 | 1730 | 22372 |  |  | 22372 |  | 22372 | 0 | [9 empty] | 106 |  | (DC) Dry Cooling |  | DC | Dry/Hybrid |  |  |  |  | OP | 9 | 1991 |  |  | OP |  |  |  |  | OP | 1 | 1989 | N | NG | CT | N/A | IPP Non-CHP | 3 |  |  |  | 1C MB MG
21970 | MA | 10307 | Bellingham Cogeneration Facility | 2015 | 4 | CT2 | HRSG1 | ACC001 | Natural Gas Fired Combined Cycle | [6 empty] | 102 | 896 | 877 | 9886 |  |  | 9886 |  | 9886 | 0 | [9 empty] | 10 |  | (DC) Dry Cooling |  | DC | Dry/Hybrid |  |  |  |  | OP | 9 | 1991 |  |  | OP |  |  |  |  | OP | 1 | 1989 | N | NG | CT | N/A | IPP Non-CHP | 3 |  |  |  | 1C MB MG
21970 | MA | 10307 | Bellingham Cogeneration Facility | 2015 | 5 | CT2 | HRSG1 | ACC001 | Natural Gas Fired Combined Cycle | [6 empty] | 102 | 70043 | 68565 | 907990 |  |  | 907990 |  | 907990 | 0 | [9 empty] | 657 |  | (DC) Dry Cooling |  | DC | Dry/Hybrid |  |  |  |  | OP | 9 | 1991 |  |  | OP |  |  |  |  | OP | 1 | 1989 | N | NG | CT | N/A | IPP Non-CHP | 3 |  |  |  | 1C MB MG
21970 | MA | 10307 | Bellingham Cogeneration Facility | 2015 | 6 | CT2 | HRSG1 | ACC001 | Natural Gas Fired Combined Cycle | [6 empty] | 102 | 81274 | 79559 | 1055769 |  |  | 1055769 |  | 1055769 | 0 | [9 empty] | 720 |  | (DC) Dry Cooling |  | DC | Dry/Hybrid |  |  |  |  | OP | 9 | 1991 |  |  | OP |  |  |  |  | OP | 1 | 1989 | N | NG | CT | N/A | IPP Non-CHP | 3 |  |  |  | 1C MB MG
21970 | MA | 10307 | Bellingham Cogeneration Facility | 2015 | 7 | CT2 | HRSG1 | ACC001 | Natural Gas Fired Combined Cycle | [6 empty] | 102 | 64964 | 63593 | 864341 |  |  | 864341 |  | 864341 | 0 | [9 empty] | 625 |  | (DC) Dry Cooling |  | DC | Dry/Hybrid |  |  |  |  | OP | 9 | 1991 |  |  | OP |  |  |  |  | OP | 1 | 1989 | N | NG | CT | N/A | IPP Non-CHP | 3 |  |  |  | 1C MB MG
21970 | MA | 10307 | Bellingham Cogeneration Facility | 2015 | 8 | CT2 | HRSG1 | ACC001 | Natural Gas Fired Combined Cycle | [6 empty] | 102 | 80646 | 78945 | 1044599 |  |  | 1044599 |  | 1044599 | 0 | [9 empty] | 744 |  | (DC) Dry Cooling |  | DC | Dry/Hybrid |  |  |  |  | OP | 9 | 1991 |  |  | OP |  |  |  |  | OP | 1 | 1989 | N | NG | CT | N/A | IPP Non-CHP | 3 |  |  |  | 1C MB MG
21970 | MA | 10307 | Bellingham Cogeneration Facility | 2015 | 9 | CT2 | HRSG1 | ACC001 | Natural Gas Fired Combined Cycle | [6 empty] | 102 | 80060 | 78371 | 981241 |  |  | 981241 |  | 981241 | 0 | [9 empty] | 720 |  | (DC) Dry Cooling |  | DC | Dry/Hybrid |  |  |  |  | OP | 9 | 1991 |  |  | OP |  |  |  |  | OP | 1 | 1989 | N | NG | CT | N/A | IPP Non-CHP | 3 |  |  |  | 1C MB MG
21970 | MA | 10307 | Bellingham Cogeneration Facility | 2015 | 10 | CT2 | HRSG1 | ACC001 | Natural Gas Fired Combined Cycle | [6 empty] | 102 | 55704 | 54528 | 687917 |  |  | 687917 |  | 687917 | 0 | [9 empty] | 480 |  | (DC) Dry Cooling |  | DC | Dry/Hybrid |  |  |  |  | OP | 9 | 1991 |  |  | OP |  |  |  |  | OP | 1 | 1989 | N | NG | CT | N/A | IPP Non-CHP | 3 |  |  |  | 1C MB MG
21970 | MA | 10307 | Bellingham Cogeneration Facility | 2015 | 11 | CT2 | HRSG1 | ACC001 | Natural Gas Fired Combined Cycle | [6 empty] | 102 | 6092 | 5963 | 72020 |  |  | 72020 |  | 68790 | 3230 | [9 empty] | 61 |  | (DC) Dry Cooling |  | DC | Dry/Hybrid |  |  |  |  | OP | 9 | 1991 |  |  | OP |  |  |  |  | OP | 1 | 1989 | N | NG | CT | N/A | IPP Non-CHP | 3 |  |  |  | 1C MB MG
21970 | MA | 10307 | Bellingham Cogeneration Facility | 2015 | 12 | CT2 | HRSG1 | ACC001 | Natural Gas Fired Combined Cycle | [6 empty] | 102 | 2391 | 2341 | 28943 |  |  | 28943 |  | 28943 | 0 | [9 empty] | 23 |  | (DC) Dry Cooling |  | DC | Dry/Hybrid |  |  |  |  | OP | 9 | 1991 |  |  | OP |  |  |  |  | OP | 1 | 1989 | N | NG | CT | N/A | IPP Non-CHP | 3 |  |  |  | 1C MB MG
21970 | MA | 10307 | Bellingham Cogeneration Facility | 2015 | 1 | ST1 | HRSG1 | ACC001 | Natural Gas Fired Combined Cycle | 60 | 569 | 557 | [6 empty] | 0 | 0 |  |  |  | 0 | [10 empty] | 13 |  | (DC) Dry Cooling |  | DC | Dry/Hybrid |  |  |  |  | OP | 9 | 1991 |  |  | OP |  |  |  |  | OP | 1 | 1989 | N | NG | CA | N | IPP Non-CHP | 3 |  |  |  | 1C MB MG
21970 | MA | 10307 | Bellingham Cogeneration Facility | 2015 | 2 | ST1 | HRSG1 | ACC001 | Natural Gas Fired Combined Cycle | 60 | 3209 | 3141 | [6 empty] | 0 | 0 |  |  |  | 0 | [10 empty] | 100 |  | (DC) Dry Cooling |  | DC | Dry/Hybrid |  |  |  |  | OP | 9 | 1991 |  |  | OP |  |  |  |  | OP | 1 | 1989 | N | NG | CA | N | IPP Non-CHP | 3 |  |  |  | 1C MB MG
21970 | MA | 10307 | Bellingham Cogeneration Facility | 2015 | 3 | ST1 | HRSG1 | ACC001 | Natural Gas Fired Combined Cycle | 60 | 1148 | 1124 | [6 empty] | 0 | 0 |  |  |  | 0 | [10 empty] | 106 |  | (DC) Dry Cooling |  | DC | Dry/Hybrid |  |  |  |  | OP | 9 | 1991 |  |  | OP |  |  |  |  | OP | 1 | 1989 | N | NG | CA | N | IPP Non-CHP | 3 |  |  |  | 1C MB MG
21970 | MA | 10307 | Bellingham Cogeneration Facility | 2015 | 4 | ST1 | HRSG1 | ACC001 | Natural Gas Fired Combined Cycle | 60 | 408 | 400 | [6 empty] | 0 | 0 |  |  |  | 0 | [10 empty] | 10 |  | (DC) Dry Cooling |  | DC | Dry/Hybrid |  |  |  |  | OP | 9 | 1991 |  |  | OP |  |  |  |  | OP | 1 | 1989 | N | NG | CA | N | IPP Non-CHP | 3 |  |  |  | 1C MB MG
21970 | MA | 10307 | Bellingham Cogeneration Facility | 2015 | 5 | ST1 | HRSG1 | ACC001 | Natural Gas Fired Combined Cycle | 60 | 49339 | 48298 | [6 empty] | 0 | 0 |  |  |  | 0 | [10 empty] | 657 |  | (DC) Dry Cooling |  | DC | Dry/Hybrid |  |  |  |  | OP | 9 | 1991 |  |  | OP |  |  |  |  | OP | 1 | 1989 | N | NG | CA | N | IPP Non-CHP | 3 |  |  |  | 1C MB MG
21970 | MA | 10307 | Bellingham Cogeneration Facility | 2015 | 6 | ST1 | HRSG1 | ACC001 | Natural Gas Fired Combined Cycle | 60 | 56545 | 55352 | [6 empty] | 0 | 0 |  |  |  | 0 | [10 empty] | 720 |  | (DC) Dry Cooling |  | DC | Dry/Hybrid |  |  |  |  | OP | 9 | 1991 |  |  | OP |  |  |  |  | OP | 1 | 1989 | N | NG | CA | N | IPP Non-CHP | 3 |  |  |  | 1C MB MG
21970 | MA | 10307 | Bellingham Cogeneration Facility | 2015 | 7 | ST1 | HRSG1 | ACC001 | Natural Gas Fired Combined Cycle | 60 | 46908 | 45918 | [6 empty] | 0 | 0 |  |  |  | 0 | [10 empty] | 625 |  | (DC) Dry Cooling |  | DC | Dry/Hybrid |  |  |  |  | OP | 9 | 1991 |  |  | OP |  |  |  |  | OP | 1 | 1989 | N | NG | CA | N | IPP Non-CHP | 3 |  |  |  | 1C MB MG
21970 | MA | 10307 | Bellingham Cogeneration Facility | 2015 | 8 | ST1 | HRSG1 | ACC001 | Natural Gas Fired Combined Cycle | 60 | 56949 | 55747 | [6 empty] | 0 | 0 |  |  |  | 0 | [10 empty] | 744 |  | (DC) Dry Cooling |  | DC | Dry/Hybrid |  |  |  |  | OP | 9 | 1991 |  |  | OP |  |  |  |  | OP | 1 | 1989 | N | NG | CA | N | IPP Non-CHP | 3 |  |  |  | 1C MB MG
21970 | MA | 10307 | Bellingham Cogeneration Facility | 2015 | 9 | ST1 | HRSG1 | ACC001 | Natural Gas Fired Combined Cycle | 60 | 53158 | 52036 | [6 empty] | 0 | 0 |  |  |  | 0 | [10 empty] | 720 |  | (DC) Dry Cooling |  | DC | Dry/Hybrid |  |  |  |  | OP | 9 | 1991 |  |  | OP |  |  |  |  | OP | 1 | 1989 | N | NG | CA | N | IPP Non-CHP | 3 |  |  |  | 1C MB MG
21970 | MA | 10307 | Bellingham Cogeneration Facility | 2015 | 10 | ST1 | HRSG1 | ACC001 | Natural Gas Fired Combined Cycle | 60 | 37556 | 36764 | [6 empty] | 0 | 0 |  |  |  | 0 | [10 empty] | 480 |  | (DC) Dry Cooling |  | DC | Dry/Hybrid |  |  |  |  | OP | 9 | 1991 |  |  | OP |  |  |  |  | OP | 1 | 1989 | N | NG | CA | N | IPP Non-CHP | 3 |  |  |  | 1C MB MG
21970 | MA | 10307 | Bellingham Cogeneration Facility | 2015 | 11 | ST1 | HRSG1 | ACC001 | Natural Gas Fired Combined Cycle | 60 | 3445 | 3373 | [6 empty] | 0 | 0 |  |  |  | 0 | [10 empty] | 61 |  | (DC) Dry Cooling |  | DC | Dry/Hybrid |  |  |  |  | OP | 9 | 1991 |  |  | OP |  |  |  |  | OP | 1 | 1989 | N | NG | CA | N | IPP Non-CHP | 3 |  |  |  | 1C MB MG
21970 | MA | 10307 | Bellingham Cogeneration Facility | 2015 | 12 | ST1 | HRSG1 | ACC001 | Natural Gas Fired Combined Cycle | 60 | 1456 | 1426 | [6 empty] | 0 | 0 |  |  |  | 0 | [10 empty] | 23 |  | (DC) Dry Cooling |  | DC | Dry/Hybrid |  |  |  |  | OP | 9 | 1991 |  |  | OP |  |  |  |  | OP | 1 | 1989 | N | NG | CA | N | IPP Non-CHP | 3 |  |  |  | 1C MB MG
21970 | MA | 10307 | Bellingham Cogeneration Facility | 2015 | 1 | CT1 | HRSG2 | ACC001 | Natural Gas Fired Combined Cycle | [6 empty] | 102 | 813 | 796 | 9010 |  |  | 9010 |  | 9010 | 0 | [9 empty] | 13 |  | (DC) Dry Cooling |  | DC | Dry/Hybrid |  |  |  |  | OP | 9 | 1991 |  |  | OP |  |  |  |  | OP | 1 | 1989 | N | NG | CT | N/A | IPP Non-CHP | 3 |  |  |  | 1C MB MG
21970 | MA | 10307 | Bellingham Cogeneration Facility | 2015 | 2 | CT1 | HRSG2 | ACC001 | Natural Gas Fired Combined Cycle | [6 empty] | 102 | 4995 | 4889 | 51045 |  |  | 51045 |  | 3299 | 47746 | [9 empty] | 100 |  | (DC) Dry Cooling |  | DC | Dry/Hybrid |  |  |  |  | OP | 9 | 1991 |  |  | OP |  |  |  |  | OP | 1 | 1989 | N | NG | CT | N/A | IPP Non-CHP | 3 |  |  |  | 1C MB MG
21970 | MA | 10307 | Bellingham Cogeneration Facility | 2015 | 3 | CT1 | HRSG2 | ACC001 | Natural Gas Fired Combined Cycle | [6 empty] | 102 | 1496 | 1464 | 15009 |  |  | 15009 |  | 15009 | 0 | [9 empty] | 106 |  | (DC) Dry Cooling |  | DC | Dry/Hybrid |  |  |  |  | OP | 9 | 1991 |  |  | OP |  |  |  |  | OP | 1 | 1989 | N | NG | CT | N/A | IPP Non-CHP | 3 |  |  |  | 1C MB MG
21970 | MA | 10307 | Bellingham Cogeneration Facility | 2015 | 4 | CT1 | HRSG2 | ACC001 | Natural Gas Fired Combined Cycle | [6 empty] | 102 | 548 | 537 | 6633 |  |  | 6633 |  | 6633 | 0 | [9 empty] | 10 |  | (DC) Dry Cooling |  | DC | Dry/Hybrid |  |  |  |  | OP | 9 | 1991 |  |  | OP |  |  |  |  | OP | 1 | 1989 | N | NG | CT | N/A | IPP Non-CHP | 3 |  |  |  | 1C MB MG
21970 | MA | 10307 | Bellingham Cogeneration Facility | 2015 | 5 | CT1 | HRSG2 | ACC001 | Natural Gas Fired Combined Cycle | [6 empty] | 102 | 66767 | 65358 | 609174 |  |  | 609174 |  | 609174 | 0 | [9 empty] | 657 |  | (DC) Dry Cooling |  | DC | Dry/Hybrid |  |  |  |  | OP | 9 | 1991 |  |  | OP |  |  |  |  | OP | 1 | 1989 | N | NG | CT | N/A | IPP Non-CHP | 3 |  |  |  | 1C MB MG
21970 | MA | 10307 | Bellingham Cogeneration Facility | 2015 | 6 | CT1 | HRSG2 | ACC001 | Natural Gas Fired Combined Cycle | [6 empty] | 102 | 78926 | 77261 | 708320 |  |  | 708320 |  | 708320 | 0 | [9 empty] | 720 |  | (DC) Dry Cooling |  | DC | Dry/Hybrid |  |  |  |  | OP | 9 | 1991 |  |  | OP |  |  |  |  | OP | 1 | 1989 | N | NG | CT | N/A | IPP Non-CHP | 3 |  |  |  | 1C MB MG
21970 | MA | 10307 | Bellingham Cogeneration Facility | 2015 | 7 | CT1 | HRSG2 | ACC001 | Natural Gas Fired Combined Cycle | [6 empty] | 102 | 64167 | 62813 | 579890 |  |  | 579890 |  | 579890 | 0 | [9 empty] | 625 |  | (DC) Dry Cooling |  | DC | Dry/Hybrid |  |  |  |  | OP | 9 | 1991 |  |  | OP |  |  |  |  | OP | 1 | 1989 | N | NG | CT | N/A | IPP Non-CHP | 3 |  |  |  | 1C MB MG
21970 | MA | 10307 | Bellingham Cogeneration Facility | 2015 | 8 | CT1 | HRSG2 | ACC001 | Natural Gas Fired Combined Cycle | [6 empty] | 102 | 76316 | 73728 | 700825 |  |  | 700825 |  | 700825 | 0 | [9 empty] | 744 |  | (DC) Dry Cooling |  | DC | Dry/Hybrid |  |  |  |  | OP | 9 | 1991 |  |  | OP |  |  |  |  | OP | 1 | 1989 | N | NG | CT | N/A | IPP Non-CHP | 3 |  |  |  | 1C MB MG
21970 | MA | 10307 | Bellingham Cogeneration Facility | 2015 | 9 | CT1 | HRSG2 | ACC001 | Natural Gas Fired Combined Cycle | [6 empty] | 102 | 66790 | 65381 | 658318 |  |  | 658318 |  | 658318 | 0 | [9 empty] | 720 |  | (DC) Dry Cooling |  | DC | Dry/Hybrid |  |  |  |  | OP | 9 | 1991 |  |  | OP |  |  |  |  | OP | 1 | 1989 | N | NG | CT | N/A | IPP Non-CHP | 3 |  |  |  | 1C MB MG
21970 | MA | 10307 | Bellingham Cogeneration Facility | 2015 | 10 | CT1 | HRSG2 | ACC001 | Natural Gas Fired Combined Cycle | [6 empty] | 102 | 48509 | 47486 | 461526 |  |  | 461526 |  | 461526 | 0 | [9 empty] | 480 |  | (DC) Dry Cooling |  | DC | Dry/Hybrid |  |  |  |  | OP | 9 | 1991 |  |  | OP |  |  |  |  | OP | 1 | 1989 | N | NG | CT | N/A | IPP Non-CHP | 3 |  |  |  | 1C MB MG
21970 | MA | 10307 | Bellingham Cogeneration Facility | 2015 | 11 | CT1 | HRSG2 | ACC001 | Natural Gas Fired Combined Cycle | [6 empty] | 102 | 4391 | 4298 | 48316 |  |  | 48316 |  | 46152 | 2164 | [9 empty] | 61 |  | (DC) Dry Cooling |  | DC | Dry/Hybrid |  |  |  |  | OP | 9 | 1991 |  |  | OP |  |  |  |  | OP | 1 | 1989 | N | NG | CT | N/A | IPP Non-CHP | 3 |  |  |  | 1C MB MG
21970 | MA | 10307 | Bellingham Cogeneration Facility | 2015 | 12 | CT1 | HRSG2 | ACC001 | Natural Gas Fired Combined Cycle | [6 empty] | 102 | 1967 | 1921 | 19417 |  |  | 19417 |  | 19417 | 0 | [9 empty] | 23 |  | (DC) Dry Cooling |  | DC | Dry/Hybrid |  |  |  |  | OP | 9 | 1991 |  |  | OP |  |  |  |  | OP | 1 | 1989 | N | NG | CT | N/A | IPP Non-CHP | 3 |  |  |  | 1C MB MG
21970 | MA | 10307 | Bellingham Cogeneration Facility | 2015 | 1 | CT2 | HRSG2 | ACC001 | Natural Gas Fired Combined Cycle | [6 empty] | 102 | 1132 | 1108 | 13429 |  |  | 13429 |  | 13429 | 0 | [9 empty] | 13 |  | (DC) Dry Cooling |  | DC | Dry/Hybrid |  |  |  |  | OP | 9 | 1991 |  |  | OP |  |  |  |  | OP | 1 | 1989 | N | NG | CT | N/A | IPP Non-CHP | 3 |  |  |  | 1C MB MG
21970 | MA | 10307 | Bellingham Cogeneration Facility | 2015 | 2 | CT2 | HRSG2 | ACC001 | Natural Gas Fired Combined Cycle | [6 empty] | 102 | 5983 | 5856 | 76088 |  |  | 76088 |  | 4918 | 71170 | [9 empty] | 100 |  | (DC) Dry Cooling |  | DC | Dry/Hybrid |  |  |  |  | OP | 9 | 1991 |  |  | OP |  |  |  |  | OP | 1 | 1989 | N | NG | CT | N/A | IPP Non-CHP | 3 |  |  |  | 1C MB MG
21970 | MA | 10307 | Bellingham Cogeneration Facility | 2015 | 3 | CT2 | HRSG2 | ACC001 | Natural Gas Fired Combined Cycle | [6 empty] | 102 | 1767 | 1730 | 22372 |  |  | 22372 |  | 22372 | 0 | [9 empty] | 106 |  | (DC) Dry Cooling |  | DC | Dry/Hybrid |  |  |  |  | OP | 9 | 1991 |  |  | OP |  |  |  |  | OP | 1 | 1989 | N | NG | CT | N/A | IPP Non-CHP | 3 |  |  |  | 1C MB MG
21970 | MA | 10307 | Bellingham Cogeneration Facility | 2015 | 4 | CT2 | HRSG2 | ACC001 | Natural Gas Fired Combined Cycle | [6 empty] | 102 | 896 | 877 | 9886 |  |  | 9886 |  | 9886 | 0 | [9 empty] | 10 |  | (DC) Dry Cooling |  | DC | Dry/Hybrid |  |  |  |  | OP | 9 | 1991 |  |  | OP |  |  |  |  | OP | 1 | 1989 | N | NG | CT | N/A | IPP Non-CHP | 3 |  |  |  | 1C MB MG
21970 | MA | 10307 | Bellingham Cogeneration Facility | 2015 | 5 | CT2 | HRSG2 | ACC001 | Natural Gas Fired Combined Cycle | [6 empty] | 102 | 70043 | 68565 | 907990 |  |  | 907990 |  | 907990 | 0 | [9 empty] | 657 |  | (DC) Dry Cooling |  | DC | Dry/Hybrid |  |  |  |  | OP | 9 | 1991 |  |  | OP |  |  |  |  | OP | 1 | 1989 | N | NG | CT | N/A | IPP Non-CHP | 3 |  |  |  | 1C MB MG
21970 | MA | 10307 | Bellingham Cogeneration Facility | 2015 | 6 | CT2 | HRSG2 | ACC001 | Natural Gas Fired Combined Cycle | [6 empty] | 102 | 81274 | 79559 | 1055769 |  |  | 1055769 |  | 1055769 | 0 | [9 empty] | 720 |  | (DC) Dry Cooling |  | DC | Dry/Hybrid |  |  |  |  | OP | 9 | 1991 |  |  | OP |  |  |  |  | OP | 1 | 1989 | N | NG | CT | N/A | IPP Non-CHP | 3 |  |  |  | 1C MB MG
21970 | MA | 10307 | Bellingham Cogeneration Facility | 2015 | 7 | CT2 | HRSG2 | ACC001 | Natural Gas Fired Combined Cycle | [6 empty] | 102 | 64964 | 63593 | 864341 |  |  | 864341 |  | 864341 | 0 | [9 empty] | 625 |  | (DC) Dry Cooling |  | DC | Dry/Hybrid |  |  |  |  | OP | 9 | 1991 |  |  | OP |  |  |  |  | OP | 1 | 1989 | N | NG | CT | N/A | IPP Non-CHP | 3 |  |  |  | 1C MB MG
21970 | MA | 10307 | Bellingham Cogeneration Facility | 2015 | 8 | CT2 | HRSG2 | ACC001 | Natural Gas Fired Combined Cycle | [6 empty] | 102 | 80646 | 78945 | 1044599 |  |  | 1044599 |  | 1044599 | 0 | [9 empty] | 744 |  | (DC) Dry Cooling |  | DC | Dry/Hybrid |  |  |  |  | OP | 9 | 1991 |  |  | OP |  |  |  |  | OP | 1 | 1989 | N | NG | CT | N/A | IPP Non-CHP | 3 |  |  |  | 1C MB MG
21970 | MA | 10307 | Bellingham Cogeneration Facility | 2015 | 9 | CT2 | HRSG2 | ACC001 | Natural Gas Fired Combined Cycle | [6 empty] | 102 | 80060 | 78371 | 981241 |  |  | 981241 |  | 981241 | 0 | [9 empty] | 720 |  | (DC) Dry Cooling |  | DC | Dry/Hybrid |  |  |  |  | OP | 9 | 1991 |  |  | OP |  |  |  |  | OP | 1 | 1989 | N | NG | CT | N/A | IPP Non-CHP | 3 |  |  |  | 1C MB MG
21970 | MA | 10307 | Bellingham Cogeneration Facility | 2015 | 10 | CT2 | HRSG2 | ACC001 | Natural Gas Fired Combined Cycle | [6 empty] | 102 | 55704 | 54528 | 687917 |  |  | 687917 |  | 687917 | 0 | [9 empty] | 480 |  | (DC) Dry Cooling |  | DC | Dry/Hybrid |  |  |  |  | OP | 9 | 1991 |  |  | OP |  |  |  |  | OP | 1 | 1989 | N | NG | CT | N/A | IPP Non-CHP | 3 |  |  |  | 1C MB MG
21970 | MA | 10307 | Bellingham Cogeneration Facility | 2015 | 11 | CT2 | HRSG2 | ACC001 | Natural Gas Fired Combined Cycle | [6 empty] | 102 | 6092 | 5963 | 72020 |  |  | 72020 |  | 68790 | 3230 | [9 empty] | 61 |  | (DC) Dry Cooling |  | DC | Dry/Hybrid |  |  |  |  | OP | 9 | 1991 |  |  | OP |  |  |  |  | OP | 1 | 1989 | N | NG | CT | N/A | IPP Non-CHP | 3 |  |  |  | 1C MB MG
21970 | MA | 10307 | Bellingham Cogeneration Facility | 2015 | 12 | CT2 | HRSG2 | ACC001 | Natural Gas Fired Combined Cycle | [6 empty] | 102 | 2391 | 2341 | 28943 |  |  | 28943 |  | 28943 | 0 | [9 empty] | 23 |  | (DC) Dry Cooling |  | DC | Dry/Hybrid |  |  |  |  | OP | 9 | 1991 |  |  | OP |  |  |  |  | OP | 1 | 1989 | N | NG | CT | N/A | IPP Non-CHP | 3 |  |  |  | 1C MB MG
21970 | MA | 10307 | Bellingham Cogeneration Facility | 2015 | 1 | ST1 | HRSG2 | ACC001 | Natural Gas Fired Combined Cycle | 60 | 569 | 557 | [6 empty] | 0 | 0 |  |  |  | 0 | [10 empty] | 13 |  | (DC) Dry Cooling |  | DC | Dry/Hybrid |  |  |  |  | OP | 9 | 1991 |  |  | OP |  |  |  |  | OP | 1 | 1989 | N | NG | CA | N | IPP Non-CHP | 3 |  |  |  | 1C MB MG
21970 | MA | 10307 | Bellingham Cogeneration Facility | 2015 | 2 | ST1 | HRSG2 | ACC001 | Natural Gas Fired Combined Cycle | 60 | 3209 | 3141 | [6 empty] | 0 | 0 |  |  |  | 0 | [10 empty] | 100 |  | (DC) Dry Cooling |  | DC | Dry/Hybrid |  |  |  |  | OP | 9 | 1991 |  |  | OP |  |  |  |  | OP | 1 | 1989 | N | NG | CA | N | IPP Non-CHP | 3 |  |  |  | 1C MB MG
21970 | MA | 10307 | Bellingham Cogeneration Facility | 2015 | 3 | ST1 | HRSG2 | ACC001 | Natural Gas Fired Combined Cycle | 60 | 1148 | 1124 | [6 empty] | 0 | 0 |  |  |  | 0 | [10 empty] | 106 |  | (DC) Dry Cooling |  | DC | Dry/Hybrid |  |  |  |  | OP | 9 | 1991 |  |  | OP |  |  |  |  | OP | 1 | 1989 | N | NG | CA | N | IPP Non-CHP | 3 |  |  |  | 1C MB MG
21970 | MA | 10307 | Bellingham Cogeneration Facility | 2015 | 4 | ST1 | HRSG2 | ACC001 | Natural Gas Fired Combined Cycle | 60 | 408 | 400 | [6 empty] | 0 | 0 |  |  |  | 0 | [10 empty] | 10 |  | (DC) Dry Cooling |  | DC | Dry/Hybrid |  |  |  |  | OP | 9 | 1991 |  |  | OP |  |  |  |  | OP | 1 | 1989 | N | NG | CA | N | IPP Non-CHP | 3 |  |  |  | 1C MB MG
21970 | MA | 10307 | Bellingham Cogeneration Facility | 2015 | 5 | ST1 | HRSG2 | ACC001 | Natural Gas Fired Combined Cycle | 60 | 49339 | 48298 | [6 empty] | 0 | 0 |  |  |  | 0 | [10 empty] | 657 |  | (DC) Dry Cooling |  | DC | Dry/Hybrid |  |  |  |  | OP | 9 | 1991 |  |  | OP |  |  |  |  | OP | 1 | 1989 | N | NG | CA | N | IPP Non-CHP | 3 |  |  |  | 1C MB MG
21970 | MA | 10307 | Bellingham Cogeneration Facility | 2015 | 6 | ST1 | HRSG2 | ACC001 | Natural Gas Fired Combined Cycle | 60 | 56545 | 55352 | [6 empty] | 0 | 0 |  |  |  | 0 | [10 empty] | 720 |  | (DC) Dry Cooling |  | DC | Dry/Hybrid |  |  |  |  | OP | 9 | 1991 |  |  | OP |  |  |  |  | OP | 1 | 1989 | N | NG | CA | N | IPP Non-CHP | 3 |  |  |  | 1C MB MG
21970 | MA | 10307 | Bellingham Cogeneration Facility | 2015 | 7 | ST1 | HRSG2 | ACC001 | Natural Gas Fired Combined Cycle | 60 | 46908 | 45918 | [6 empty] | 0 | 0 |  |  |  | 0 | [10 empty] | 625 |  | (DC) Dry Cooling |  | DC | Dry/Hybrid |  |  |  |  | OP | 9 | 1991 |  |  | OP |  |  |  |  | OP | 1 | 1989 | N | NG | CA | N | IPP Non-CHP | 3 |  |  |  | 1C MB MG
21970 | MA | 10307 | Bellingham Cogeneration Facility | 2015 | 8 | ST1 | HRSG2 | ACC001 | Natural Gas Fired Combined Cycle | 60 | 56949 | 55747 | [6 empty] | 0 | 0 |  |  |  | 0 | [10 empty] | 744 |  | (DC) Dry Cooling |  | DC | Dry/Hybrid |  |  |  |  | OP | 9 | 1991 |  |  | OP |  |  |  |  | OP | 1 | 1989 | N | NG | CA | N | IPP Non-CHP | 3 |  |  |  | 1C MB MG
21970 | MA | 10307 | Bellingham Cogeneration Facility | 2015 | 9 | ST1 | HRSG2 | ACC001 | Natural Gas Fired Combined Cycle | 60 | 53158 | 52036 | [6 empty] | 0 | 0 |  |  |  | 0 | [10 empty] | 720 |  | (DC) Dry Cooling |  | DC | Dry/Hybrid |  |  |  |  | OP | 9 | 1991 |  |  | OP |  |  |  |  | OP | 1 | 1989 | N | NG | CA | N | IPP Non-CHP | 3 |  |  |  | 1C MB MG
21970 | MA | 10307 | Bellingham Cogeneration Facility | 2015 | 10 | ST1 | HRSG2 | ACC001 | Natural Gas Fired Combined Cycle | 60 | 37556 | 36764 | [6 empty] | 0 | 0 |  |  |  | 0 | [10 empty] | 480 |  | (DC) Dry Cooling |  | DC | Dry/Hybrid |  |  |  |  | OP | 9 | 1991 |  |  | OP |  |  |  |  | OP | 1 | 1989 | N | NG | CA | N | IPP Non-CHP | 3 |  |  |  | 1C MB MG
21970 | MA | 10307 | Bellingham Cogeneration Facility | 2015 | 11 | ST1 | HRSG2 | ACC001 | Natural Gas Fired Combined Cycle | 60 | 3445 | 3373 | [6 empty] | 0 | 0 |  |  |  | 0 | [10 empty] | 61 |  | (DC) Dry Cooling |  | DC | Dry/Hybrid |  |  |  |  | OP | 9 | 1991 |  |  | OP |  |  |  |  | OP | 1 | 1989 | N | NG | CA | N | IPP Non-CHP | 3 |  |  |  | 1C MB MG
21970 | MA | 10307 | Bellingham Cogeneration Facility | 2015 | 12 | ST1 | HRSG2 | ACC001 | Natural Gas Fired Combined Cycle | 60 | 1456 | 1426 | [6 empty] | 0 | 0 |  |  |  | 0 | [10 empty] | 23 |  | (DC) Dry Cooling |  | DC | Dry/Hybrid |  |  |  |  | OP | 9 | 1991 |  |  | OP |  |  |  |  | OP | 1 | 1989 | N | NG | CA | N | IPP Non-CHP | 3 |  |  |  | 1C MB MG
22290 | NJ | 10308 | Sayreville Cogeneration Facility | 2015 | 1 | CT1 | HRSG1 | DC | Natural Gas Fired Combined Cycle | [6 empty] | 112 | 0 | 0 | 0 |  |  | 0 |  | 0 | [10 empty] | 0 |  | (DC) Dry Cooling |  | DC | Dry/Hybrid |  |  |  |  | OP | 8 | 1991 |  |  | OP |  |  |  |  | OP | 8 | 1991 | N | NG | CT | N/A | IPP Non-CHP | 3 |  |  |  | 1C MB MG
22290 | NJ | 10308 | Sayreville Cogeneration Facility | 2015 | 2 | CT1 | HRSG1 | DC | Natural Gas Fired Combined Cycle | [6 empty] | 112 | 1290 | -118 | 14529 |  |  | 14529 |  | 14529 | [10 empty] | 0 |  | (DC) Dry Cooling |  | DC | Dry/Hybrid |  |  |  |  | OP | 8 | 1991 |  |  | OP |  |  |  |  | OP | 8 | 1991 | N | NG | CT | N/A | IPP Non-CHP | 3 |  |  |  | 1C MB MG
22290 | NJ | 10308 | Sayreville Cogeneration Facility | 2015 | 3 | CT1 | HRSG1 | DC | Natural Gas Fired Combined Cycle | [6 empty] | 112 | 32380 | 30862 | 351827 |  |  | 351827 |  | 351827 | [10 empty] | 198 |  | (DC) Dry Cooling |  | DC | Dry/Hybrid |  |  |  |  | OP | 8 | 1991 |  |  | OP |  |  |  |  | OP | 8 | 1991 | N | NG | CT | N/A | IPP Non-CHP | 3 |  |  |  | 1C MB MG
22290 | NJ | 10308 | Sayreville Cogeneration Facility | 2015 | 4 | CT1 | HRSG1 | DC | Natural Gas Fired Combined Cycle | [6 empty] | 112 | 41520 | 40279 | 450981 |  |  | 450981 |  | 450981 | [10 empty] | 345 |  | (DC) Dry Cooling |  | DC | Dry/Hybrid |  |  |  |  | OP | 8 | 1991 |  |  | OP |  |  |  |  | OP | 8 | 1991 | N | NG | CT | N/A | IPP Non-CHP | 3 |  |  |  | 1C MB MG
22290 | NJ | 10308 | Sayreville Cogeneration Facility | 2015 | 5 | CT1 | HRSG1 | DC | Natural Gas Fired Combined Cycle | [6 empty] | 112 | 59160 | 57537 | 657107 |  |  | 657107 |  | 657107 | [10 empty] | 530 |  | (DC) Dry Cooling |  | DC | Dry/Hybrid |  |  |  |  | OP | 8 | 1991 |  |  | OP |  |  |  |  | OP | 8 | 1991 | N | NG | CT | N/A | IPP Non-CHP | 3 |  |  |  | 1C MB MG
22290 | NJ | 10308 | Sayreville Cogeneration Facility | 2015 | 6 | CT1 | HRSG1 | DC | Natural Gas Fired Combined Cycle | [6 empty] | 112 | 72020 | 70216 | 801364 |  |  | 801364 |  | 801364 | [10 empty] | 669 |  | (DC) Dry Cooling |  | DC | Dry/Hybrid |  |  |  |  | OP | 8 | 1991 |  |  | OP |  |  |  |  | OP | 8 | 1991 | N | NG | CT | N/A | IPP Non-CHP | 3 |  |  |  | 1C MB MG
22290 | NJ | 10308 | Sayreville Cogeneration Facility | 2015 | 7 | CT1 | HRSG1 | DC | Natural Gas Fired Combined Cycle | [6 empty] | 112 | 70390 | 68639 | 772400 |  |  | 772400 |  | 772400 | [10 empty] | 658 |  | (DC) Dry Cooling |  | DC | Dry/Hybrid |  |  |  |  | OP | 8 | 1991 |  |  | OP |  |  |  |  | OP | 8 | 1991 | N | NG | CT | N/A | IPP Non-CHP | 3 |  |  |  | 1C MB MG
22290 | NJ | 10308 | Sayreville Cogeneration Facility | 2015 | 8 | CT1 | HRSG1 | DC | Natural Gas Fired Combined Cycle | [6 empty] | 112 | 81120 | 79243 | 882115 |  |  | 882115 |  | 882115 | [10 empty] | 737 |  | (DC) Dry Cooling |  | DC | Dry/Hybrid |  |  |  |  | OP | 8 | 1991 |  |  | OP |  |  |  |  | OP | 8 | 1991 | N | NG | CT | N/A | IPP Non-CHP | 3 |  |  |  | 1C MB MG
22290 | NJ | 10308 | Sayreville Cogeneration Facility | 2015 | 9 | CT1 | HRSG1 | DC | Natural Gas Fired Combined Cycle | [6 empty] | 112 | 73550 | 71801 | 800579 |  |  | 800579 |  | 800579 | [10 empty] | 658 |  | (DC) Dry Cooling |  | DC | Dry/Hybrid |  |  |  |  | OP | 8 | 1991 |  |  | OP |  |  |  |  | OP | 8 | 1991 | N | NG | CT | N/A | IPP Non-CHP | 3 |  |  |  | 1C MB MG
22290 | NJ | 10308 | Sayreville Cogeneration Facility | 2015 | 10 | CT1 | HRSG1 | DC | Natural Gas Fired Combined Cycle | [6 empty] | 112 | 65690 | 64010 | 683673 |  |  | 683673 |  | 683673 | [10 empty] | 585 |  | (DC) Dry Cooling |  | DC | Dry/Hybrid |  |  |  |  | OP | 8 | 1991 |  |  | OP |  |  |  |  | OP | 8 | 1991 | N | NG | CT | N/A | IPP Non-CHP | 3 |  |  |  | 1C MB MG
22290 | NJ | 10308 | Sayreville Cogeneration Facility | 2015 | 11 | CT1 | HRSG1 | DC | Natural Gas Fired Combined Cycle | [6 empty] | 112 | 970 | 499 | 10735 |  |  | 10735 |  | 10735 | [10 empty] | 11 |  | (DC) Dry Cooling |  | DC | Dry/Hybrid |  |  |  |  | OP | 8 | 1991 |  |  | OP |  |  |  |  | OP | 8 | 1991 | N | NG | CT | N/A | IPP Non-CHP | 3 |  |  |  | 1C MB MG
22290 | NJ | 10308 | Sayreville Cogeneration Facility | 2015 | 12 | CT1 | HRSG1 | DC | Natural Gas Fired Combined Cycle | [6 empty] | 112 | 1100 | 482 | 12969 |  |  | 12969 |  | 12969 | [10 empty] | 17 |  | (DC) Dry Cooling |  | DC | Dry/Hybrid |  |  |  |  | OP | 8 | 1991 |  |  | OP |  |  |  |  | OP | 8 | 1991 | N | NG | CT | N/A | IPP Non-CHP | 3 |  |  |  | 1C MB MG
22290 | NJ | 10308 | Sayreville Cogeneration Facility | 2015 | 1 | CT2 | HRSG1 | DC | Natural Gas Fired Combined Cycle | [6 empty] | 112 | 0 | 0 | 0 |  |  | 0 |  | 0 | [10 empty] | 0 |  | (DC) Dry Cooling |  | DC | Dry/Hybrid |  |  |  |  | OP | 8 | 1991 |  |  | OP |  |  |  |  | OP | 8 | 1991 | N | NG | CT | N/A | IPP Non-CHP | 3 |  |  |  | 1C MB MG
22290 | NJ | 10308 | Sayreville Cogeneration Facility | 2015 | 2 | CT2 | HRSG1 | DC | Natural Gas Fired Combined Cycle | [6 empty] | 112 | 0 | 0 | 0 |  |  | 0 |  | 0 | [10 empty] | 0 |  | (DC) Dry Cooling |  | DC | Dry/Hybrid |  |  |  |  | OP | 8 | 1991 |  |  | OP |  |  |  |  | OP | 8 | 1991 | N | NG | CT | N/A | IPP Non-CHP | 3 |  |  |  | 1C MB MG
22290 | NJ | 10308 | Sayreville Cogeneration Facility | 2015 | 3 | CT2 | HRSG1 | DC | Natural Gas Fired Combined Cycle | [6 empty] | 112 | 13220 | 12570 | 150783 |  |  | 150783 |  | 150783 | [10 empty] | 198 |  | (DC) Dry Cooling |  | DC | Dry/Hybrid |  |  |  |  | OP | 8 | 1991 |  |  | OP |  |  |  |  | OP | 8 | 1991 | N | NG | CT | N/A | IPP Non-CHP | 3 |  |  |  | 1C MB MG
22290 | NJ | 10308 | Sayreville Cogeneration Facility | 2015 | 4 | CT2 | HRSG1 | DC | Natural Gas Fired Combined Cycle | [6 empty] | 112 | 43620 | 42297 | 473790 |  |  | 473790 |  | 473790 | [10 empty] | 345 |  | (DC) Dry Cooling |  | DC | Dry/Hybrid |  |  |  |  | OP | 8 | 1991 |  |  | OP |  |  |  |  | OP | 8 | 1991 | N | NG | CT | N/A | IPP Non-CHP | 3 |  |  |  | 1C MB MG
22290 | NJ | 10308 | Sayreville Cogeneration Facility | 2015 | 5 | CT2 | HRSG1 | DC | Natural Gas Fired Combined Cycle | [6 empty] | 112 | 60710 | 59022 | 674325 |  |  | 674325 |  | 674325 | [10 empty] | 530 |  | (DC) Dry Cooling |  | DC | Dry/Hybrid |  |  |  |  | OP | 8 | 1991 |  |  | OP |  |  |  |  | OP | 8 | 1991 | N | NG | CT | N/A | IPP Non-CHP | 3 |  |  |  | 1C MB MG
22290 | NJ | 10308 | Sayreville Cogeneration Facility | 2015 | 6 | CT2 | HRSG1 | DC | Natural Gas Fired Combined Cycle | [6 empty] | 112 | 72940 | 71089 | 811601 |  |  | 811601 |  | 811601 | [10 empty] | 669 |  | (DC) Dry Cooling |  | DC | Dry/Hybrid |  |  |  |  | OP | 8 | 1991 |  |  | OP |  |  |  |  | OP | 8 | 1991 | N | NG | CT | N/A | IPP Non-CHP | 3 |  |  |  | 1C MB MG
22290 | NJ | 10308 | Sayreville Cogeneration Facility | 2015 | 7 | CT2 | HRSG1 | DC | Natural Gas Fired Combined Cycle | [6 empty] | 112 | 72390 | 70567 | 794347 |  |  | 794347 |  | 794347 | [10 empty] | 658 |  | (DC) Dry Cooling |  | DC | Dry/Hybrid |  |  |  |  | OP | 8 | 1991 |  |  | OP |  |  |  |  | OP | 8 | 1991 | N | NG | CT | N/A | IPP Non-CHP | 3 |  |  |  | 1C MB MG
22290 | NJ | 10308 | Sayreville Cogeneration Facility | 2015 | 8 | CT2 | HRSG1 | DC | Natural Gas Fired Combined Cycle | [6 empty] | 112 | 83140 | 81194 | 904081 |  |  | 904081 |  | 904081 | [10 empty] | 737 |  | (DC) Dry Cooling |  | DC | Dry/Hybrid |  |  |  |  | OP | 8 | 1991 |  |  | OP |  |  |  |  | OP | 8 | 1991 | N | NG | CT | N/A | IPP Non-CHP | 3 |  |  |  | 1C MB MG
22290 | NJ | 10308 | Sayreville Cogeneration Facility | 2015 | 9 | CT2 | HRSG1 | DC | Natural Gas Fired Combined Cycle | [6 empty] | 112 | 72760 | 71008 | 791979 |  |  | 791979 |  | 791979 | [10 empty] | 658 |  | (DC) Dry Cooling |  | DC | Dry/Hybrid |  |  |  |  | OP | 8 | 1991 |  |  | OP |  |  |  |  | OP | 8 | 1991 | N | NG | CT | N/A | IPP Non-CHP | 3 |  |  |  | 1C MB MG
22290 | NJ | 10308 | Sayreville Cogeneration Facility | 2015 | 10 | CT2 | HRSG1 | DC | Natural Gas Fired Combined Cycle | [6 empty] | 112 | 66600 | 64874 | 693144 |  |  | 693144 |  | 693144 | [10 empty] | 585 |  | (DC) Dry Cooling |  | DC | Dry/Hybrid |  |  |  |  | OP | 8 | 1991 |  |  | OP |  |  |  |  | OP | 8 | 1991 | N | NG | CT | N/A | IPP Non-CHP | 3 |  |  |  | 1C MB MG
22290 | NJ | 10308 | Sayreville Cogeneration Facility | 2015 | 11 | CT2 | HRSG1 | DC | Natural Gas Fired Combined Cycle | [6 empty] | 112 | 1240 | 476 | 13725 |  |  | 13725 |  | 13725 | [10 empty] | 11 |  | (DC) Dry Cooling |  | DC | Dry/Hybrid |  |  |  |  | OP | 8 | 1991 |  |  | OP |  |  |  |  | OP | 8 | 1991 | N | NG | CT | N/A | IPP Non-CHP | 3 |  |  |  | 1C MB MG
22290 | NJ | 10308 | Sayreville Cogeneration Facility | 2015 | 12 | CT2 | HRSG1 | DC | Natural Gas Fired Combined Cycle | [6 empty] | 112 | 850 | 150 | 10022 |  |  | 10022 |  | 10022 | [10 empty] | 17 |  | (DC) Dry Cooling |  | DC | Dry/Hybrid |  |  |  |  | OP | 8 | 1991 |  |  | OP |  |  |  |  | OP | 8 | 1991 | N | NG | CT | N/A | IPP Non-CHP | 3 |  |  |  | 1C MB MG
22290 | NJ | 10308 | Sayreville Cogeneration Facility | 2015 | 1 | ST1 | HRSG1 | DC | Natural Gas Fired Combined Cycle | 68 | 0 | 0 | [6 empty] | 0 | 0 |  |  |  | 0 | [10 empty] | 0 |  | (DC) Dry Cooling |  | DC | Dry/Hybrid |  |  |  |  | OP | 8 | 1991 |  |  | OP |  |  |  |  | OP | 8 | 1991 | N | NG | CA | N | IPP Non-CHP | 3 |  |  |  | 1C MB MG
22290 | NJ | 10308 | Sayreville Cogeneration Facility | 2015 | 2 | ST1 | HRSG1 | DC | Natural Gas Fired Combined Cycle | 68 | 260 | [7 empty] | 0 | 0 |  |  |  | 0 | [10 empty] | 0 |  | (DC) Dry Cooling |  | DC | Dry/Hybrid |  |  |  |  | OP | 8 | 1991 |  |  | OP |  |  |  |  | OP | 8 | 1991 | N | NG | CA | N | IPP Non-CHP | 3 |  |  |  | 1C MB MG
22290 | NJ | 10308 | Sayreville Cogeneration Facility | 2015 | 3 | ST1 | HRSG1 | DC | Natural Gas Fired Combined Cycle | 68 | 13620 | [7 empty] | 0 | 0 |  |  |  | 0 | [10 empty] | 198 |  | (DC) Dry Cooling |  | DC | Dry/Hybrid |  |  |  |  | OP | 8 | 1991 |  |  | OP |  |  |  |  | OP | 8 | 1991 | N | NG | CA | N | IPP Non-CHP | 3 |  |  |  | 1C MB MG
22290 | NJ | 10308 | Sayreville Cogeneration Facility | 2015 | 4 | ST1 | HRSG1 | DC | Natural Gas Fired Combined Cycle | 68 | 27090 | 27090 | [6 empty] | 0 | 0 |  |  |  | 0 | [10 empty] | 345 |  | (DC) Dry Cooling |  | DC | Dry/Hybrid |  |  |  |  | OP | 8 | 1991 |  |  | OP |  |  |  |  | OP | 8 | 1991 | N | NG | CA | N | IPP Non-CHP | 3 |  |  |  | 1C MB MG
22290 | NJ | 10308 | Sayreville Cogeneration Facility | 2015 | 5 | ST1 | HRSG1 | DC | Natural Gas Fired Combined Cycle | 68 | 38100 | [7 empty] | 0 | 0 |  |  |  | 0 | [10 empty] | 530 |  | (DC) Dry Cooling |  | DC | Dry/Hybrid |  |  |  |  | OP | 8 | 1991 |  |  | OP |  |  |  |  | OP | 8 | 1991 | N | NG | CA | N | IPP Non-CHP | 3 |  |  |  | 1C MB MG
22290 | NJ | 10308 | Sayreville Cogeneration Facility | 2015 | 6 | ST1 | HRSG1 | DC | Natural Gas Fired Combined Cycle | 68 | 47200 | 47200 | [6 empty] | 0 | 0 |  |  |  | 0 | [10 empty] | 669 |  | (DC) Dry Cooling |  | DC | Dry/Hybrid |  |  |  |  | OP | 8 | 1991 |  |  | OP |  |  |  |  | OP | 8 | 1991 | N | NG | CA | N | IPP Non-CHP | 3 |  |  |  | 1C MB MG
22290 | NJ | 10308 | Sayreville Cogeneration Facility | 2015 | 7 | ST1 | HRSG1 | DC | Natural Gas Fired Combined Cycle | 68 | 44920 | 44920 | [6 empty] | 0 | 0 |  |  |  | 0 | [10 empty] | 658 |  | (DC) Dry Cooling |  | DC | Dry/Hybrid |  |  |  |  | OP | 8 | 1991 |  |  | OP |  |  |  |  | OP | 8 | 1991 | N | NG | CA | N | IPP Non-CHP | 3 |  |  |  | 1C MB MG
22290 | NJ | 10308 | Sayreville Cogeneration Facility | 2015 | 8 | ST1 | HRSG1 | DC | Natural Gas Fired Combined Cycle | 68 | 51440 | 51440 | [6 empty] | 0 | 0 |  |  |  | 0 | [10 empty] | 737 |  | (DC) Dry Cooling |  | DC | Dry/Hybrid |  |  |  |  | OP | 8 | 1991 |  |  | OP |  |  |  |  | OP | 8 | 1991 | N | NG | CA | N | IPP Non-CHP | 3 |  |  |  | 1C MB MG
22290 | NJ | 10308 | Sayreville Cogeneration Facility | 2015 | 9 | ST1 | HRSG1 | DC | Natural Gas Fired Combined Cycle | 68 | 47300 | 47300 | [6 empty] | 0 | 0 |  |  |  | 0 | [10 empty] | 658 |  | (DC) Dry Cooling |  | DC | Dry/Hybrid |  |  |  |  | OP | 8 | 1991 |  |  | OP |  |  |  |  | OP | 8 | 1991 | N | NG | CA | N | IPP Non-CHP | 3 |  |  |  | 1C MB MG
22290 | NJ | 10308 | Sayreville Cogeneration Facility | 2015 | 10 | ST1 | HRSG1 | DC | Natural Gas Fired Combined Cycle | 68 | 44160 | 44160 | [6 empty] | 0 | 0 |  |  |  | 0 | [10 empty] | 585 |  | (DC) Dry Cooling |  | DC | Dry/Hybrid |  |  |  |  | OP | 8 | 1991 |  |  | OP |  |  |  |  | OP | 8 | 1991 | N | NG | CA | N | IPP Non-CHP | 3 |  |  |  | 1C MB MG
22290 | NJ | 10308 | Sayreville Cogeneration Facility | 2015 | 11 | ST1 | HRSG1 | DC | Natural Gas Fired Combined Cycle | 68 | 670 | 670 | [6 empty] | 0 | 0 |  |  |  | 0 | [10 empty] | 11 |  | (DC) Dry Cooling |  | DC | Dry/Hybrid |  |  |  |  | OP | 8 | 1991 |  |  | OP |  |  |  |  | OP | 8 | 1991 | N | NG | CA | N | IPP Non-CHP | 3 |  |  |  | 1C MB MG
22290 | NJ | 10308 | Sayreville Cogeneration Facility | 2015 | 12 | ST1 | HRSG1 | DC | Natural Gas Fired Combined Cycle | 68 | 530 | 530 | [6 empty] | 0 | 0 |  |  |  | 0 | [10 empty] | 17 |  | (DC) Dry Cooling |  | DC | Dry/Hybrid |  |  |  |  | OP | 8 | 1991 |  |  | OP |  |  |  |  | OP | 8 | 1991 | N | NG | CA | N | IPP Non-CHP | 3 |  |  |  | 1C MB MG
22290 | NJ | 10308 | Sayreville Cogeneration Facility | 2015 | 1 | CT1 | HRSG2 | DC | Natural Gas Fired Combined Cycle | [6 empty] | 112 | 0 | 0 | 0 |  |  | 0 |  | 0 | [10 empty] | 0 |  | (DC) Dry Cooling |  | DC | Dry/Hybrid |  |  |  |  | OP | 8 | 1991 |  |  | OP |  |  |  |  | OP | 8 | 1991 | N | NG | CT | N/A | IPP Non-CHP | 3 |  |  |  | 1C MB MG
22290 | NJ | 10308 | Sayreville Cogeneration Facility | 2015 | 2 | CT1 | HRSG2 | DC | Natural Gas Fired Combined Cycle | [6 empty] | 112 | 1290 | -118 | 14529 |  |  | 14529 |  | 14529 | [10 empty] | 0 |  | (DC) Dry Cooling |  | DC | Dry/Hybrid |  |  |  |  | OP | 8 | 1991 |  |  | OP |  |  |  |  | OP | 8 | 1991 | N | NG | CT | N/A | IPP Non-CHP | 3 |  |  |  | 1C MB MG
22290 | NJ | 10308 | Sayreville Cogeneration Facility | 2015 | 3 | CT1 | HRSG2 | DC | Natural Gas Fired Combined Cycle | [6 empty] | 112 | 32380 | 30862 | 351827 |  |  | 351827 |  | 351827 | [10 empty] | 198 |  | (DC) Dry Cooling |  | DC | Dry/Hybrid |  |  |  |  | OP | 8 | 1991 |  |  | OP |  |  |  |  | OP | 8 | 1991 | N | NG | CT | N/A | IPP Non-CHP | 3 |  |  |  | 1C MB MG
22290 | NJ | 10308 | Sayreville Cogeneration Facility | 2015 | 4 | CT1 | HRSG2 | DC | Natural Gas Fired Combined Cycle | [6 empty] | 112 | 41520 | 40279 | 450981 |  |  | 450981 |  | 450981 | [10 empty] | 345 |  | (DC) Dry Cooling |  | DC | Dry/Hybrid |  |  |  |  | OP | 8 | 1991 |  |  | OP |  |  |  |  | OP | 8 | 1991 | N | NG | CT | N/A | IPP Non-CHP | 3 |  |  |  | 1C MB MG
22290 | NJ | 10308 | Sayreville Cogeneration Facility | 2015 | 5 | CT1 | HRSG2 | DC | Natural Gas Fired Combined Cycle | [6 empty] | 112 | 59160 | 57537 | 657107 |  |  | 657107 |  | 657107 | [10 empty] | 530 |  | (DC) Dry Cooling |  | DC | Dry/Hybrid |  |  |  |  | OP | 8 | 1991 |  |  | OP |  |  |  |  | OP | 8 | 1991 | N | NG | CT | N/A | IPP Non-CHP | 3 |  |  |  | 1C MB MG
22290 | NJ | 10308 | Sayreville Cogeneration Facility | 2015 | 6 | CT1 | HRSG2 | DC | Natural Gas Fired Combined Cycle | [6 empty] | 112 | 72020 | 70216 | 801364 |  |  | 801364 |  | 801364 | [10 empty] | 669 |  | (DC) Dry Cooling |  | DC | Dry/Hybrid |  |  |  |  | OP | 8 | 1991 |  |  | OP |  |  |  |  | OP | 8 | 1991 | N | NG | CT | N/A | IPP Non-CHP | 3 |  |  |  | 1C MB MG
22290 | NJ | 10308 | Sayreville Cogeneration Facility | 2015 | 7 | CT1 | HRSG2 | DC | Natural Gas Fired Combined Cycle | [6 empty] | 112 | 70390 | 68639 | 772400 |  |  | 772400 |  | 772400 | [10 empty] | 658 |  | (DC) Dry Cooling |  | DC | Dry/Hybrid |  |  |  |  | OP | 8 | 1991 |  |  | OP |  |  |  |  | OP | 8 | 1991 | N | NG | CT | N/A | IPP Non-CHP | 3 |  |  |  | 1C MB MG
22290 | NJ | 10308 | Sayreville Cogeneration Facility | 2015 | 8 | CT1 | HRSG2 | DC | Natural Gas Fired Combined Cycle | [6 empty] | 112 | 81120 | 79243 | 882115 |  |  | 882115 |  | 882115 | [10 empty] | 737 |  | (DC) Dry Cooling |  | DC | Dry/Hybrid |  |  |  |  | OP | 8 | 1991 |  |  | OP |  |  |  |  | OP | 8 | 1991 | N | NG | CT | N/A | IPP Non-CHP | 3 |  |  |  | 1C MB MG
22290 | NJ | 10308 | Sayreville Cogeneration Facility | 2015 | 9 | CT1 | HRSG2 | DC | Natural Gas Fired Combined Cycle | [6 empty] | 112 | 73550 | 71801 | 800579 |  |  | 800579 |  | 800579 | [10 empty] | 658 |  | (DC) Dry Cooling |  | DC | Dry/Hybrid |  |  |  |  | OP | 8 | 1991 |  |  | OP |  |  |  |  | OP | 8 | 1991 | N | NG | CT | N/A | IPP Non-CHP | 3 |  |  |  | 1C MB MG
22290 | NJ | 10308 | Sayreville Cogeneration Facility | 2015 | 10 | CT1 | HRSG2 | DC | Natural Gas Fired Combined Cycle | [6 empty] | 112 | 65690 | 64010 | 683673 |  |  | 683673 |  | 683673 | [10 empty] | 585 |  | (DC) Dry Cooling |  | DC | Dry/Hybrid |  |  |  |  | OP | 8 | 1991 |  |  | OP |  |  |  |  | OP | 8 | 1991 | N | NG | CT | N/A | IPP Non-CHP | 3 |  |  |  | 1C MB MG
22290 | NJ | 10308 | Sayreville Cogeneration Facility | 2015 | 11 | CT1 | HRSG2 | DC | Natural Gas Fired Combined Cycle | [6 empty] | 112 | 970 | 499 | 10735 |  |  | 10735 |  | 10735 | [10 empty] | 11 |  | (DC) Dry Cooling |  | DC | Dry/Hybrid |  |  |  |  | OP | 8 | 1991 |  |  | OP |  |  |  |  | OP | 8 | 1991 | N | NG | CT | N/A | IPP Non-CHP | 3 |  |  |  | 1C MB MG
22290 | NJ | 10308 | Sayreville Cogeneration Facility | 2015 | 12 | CT1 | HRSG2 | DC | Natural Gas Fired Combined Cycle | [6 empty] | 112 | 1100 | 482 | 12969 |  |  | 12969 |  | 12969 | [10 empty] | 17 |  | (DC) Dry Cooling |  | DC | Dry/Hybrid |  |  |  |  | OP | 8 | 1991 |  |  | OP |  |  |  |  | OP | 8 | 1991 | N | NG | CT | N/A | IPP Non-CHP | 3 |  |  |  | 1C MB MG
22290 | NJ | 10308 | Sayreville Cogeneration Facility | 2015 | 1 | CT2 | HRSG2 | DC | Natural Gas Fired Combined Cycle | [6 empty] | 112 | 0 | 0 | 0 |  |  | 0 |  | 0 | [10 empty] | 0 |  | (DC) Dry Cooling |  | DC | Dry/Hybrid |  |  |  |  | OP | 8 | 1991 |  |  | OP |  |  |  |  | OP | 8 | 1991 | N | NG | CT | N/A | IPP Non-CHP | 3 |  |  |  | 1C MB MG
22290 | NJ | 10308 | Sayreville Cogeneration Facility | 2015 | 2 | CT2 | HRSG2 | DC | Natural Gas Fired Combined Cycle | [6 empty] | 112 | 0 | 0 | 0 |  |  | 0 |  | 0 | [10 empty] | 0 |  | (DC) Dry Cooling |  | DC | Dry/Hybrid |  |  |  |  | OP | 8 | 1991 |  |  | OP |  |  |  |  | OP | 8 | 1991 | N | NG | CT | N/A | IPP Non-CHP | 3 |  |  |  | 1C MB MG
22290 | NJ | 10308 | Sayreville Cogeneration Facility | 2015 | 3 | CT2 | HRSG2 | DC | Natural Gas Fired Combined Cycle | [6 empty] | 112 | 13220 | 12570 | 150783 |  |  | 150783 |  | 150783 | [10 empty] | 198 |  | (DC) Dry Cooling |  | DC | Dry/Hybrid |  |  |  |  | OP | 8 | 1991 |  |  | OP |  |  |  |  | OP | 8 | 1991 | N | NG | CT | N/A | IPP Non-CHP | 3 |  |  |  | 1C MB MG
22290 | NJ | 10308 | Sayreville Cogeneration Facility | 2015 | 4 | CT2 | HRSG2 | DC | Natural Gas Fired Combined Cycle | [6 empty] | 112 | 43620 | 42297 | 473790 |  |  | 473790 |  | 473790 | [10 empty] | 345 |  | (DC) Dry Cooling |  | DC | Dry/Hybrid |  |  |  |  | OP | 8 | 1991 |  |  | OP |  |  |  |  | OP | 8 | 1991 | N | NG | CT | N/A | IPP Non-CHP | 3 |  |  |  | 1C MB MG
22290 | NJ | 10308 | Sayreville Cogeneration Facility | 2015 | 5 | CT2 | HRSG2 | DC | Natural Gas Fired Combined Cycle | [6 empty] | 112 | 60710 | 59022 | 674325 |  |  | 674325 |  | 674325 | [10 empty] | 530 |  | (DC) Dry Cooling |  | DC | Dry/Hybrid |  |  |  |  | OP | 8 | 1991 |  |  | OP |  |  |  |  | OP | 8 | 1991 | N | NG | CT | N/A | IPP Non-CHP | 3 |  |  |  | 1C MB MG
22290 | NJ | 10308 | Sayreville Cogeneration Facility | 2015 | 6 | CT2 | HRSG2 | DC | Natural Gas Fired Combined Cycle | [6 empty] | 112 | 72940 | 71089 | 811601 |  |  | 811601 |  | 811601 | [10 empty] | 669 |  | (DC) Dry Cooling |  | DC | Dry/Hybrid |  |  |  |  | OP | 8 | 1991 |  |  | OP |  |  |  |  | OP | 8 | 1991 | N | NG | CT | N/A | IPP Non-CHP | 3 |  |  |  | 1C MB MG
22290 | NJ | 10308 | Sayreville Cogeneration Facility | 2015 | 7 | CT2 | HRSG2 | DC | Natural Gas Fired Combined Cycle | [6 empty] | 112 | 72390 | 70567 | 794347 |  |  | 794347 |  | 794347 | [10 empty] | 658 |  | (DC) Dry Cooling |  | DC | Dry/Hybrid |  |  |  |  | OP | 8 | 1991 |  |  | OP |  |  |  |  | OP | 8 | 1991 | N | NG | CT | N/A | IPP Non-CHP | 3 |  |  |  | 1C MB MG
22290 | NJ | 10308 | Sayreville Cogeneration Facility | 2015 | 8 | CT2 | HRSG2 | DC | Natural Gas Fired Combined Cycle | [6 empty] | 112 | 83140 | 81194 | 904081 |  |  | 904081 |  | 904081 | [10 empty] | 737 |  | (DC) Dry Cooling |  | DC | Dry/Hybrid |  |  |  |  | OP | 8 | 1991 |  |  | OP |  |  |  |  | OP | 8 | 1991 | N | NG | CT | N/A | IPP Non-CHP | 3 |  |  |  | 1C MB MG
22290 | NJ | 10308 | Sayreville Cogeneration Facility | 2015 | 9 | CT2 | HRSG2 | DC | Natural Gas Fired Combined Cycle | [6 empty] | 112 | 72760 | 71008 | 791979 |  |  | 791979 |  | 791979 | [10 empty] | 658 |  | (DC) Dry Cooling |  | DC | Dry/Hybrid |  |  |  |  | OP | 8 | 1991 |  |  | OP |  |  |  |  | OP | 8 | 1991 | N | NG | CT | N/A | IPP Non-CHP | 3 |  |  |  | 1C MB MG
22290 | NJ | 10308 | Sayreville Cogeneration Facility | 2015 | 10 | CT2 | HRSG2 | DC | Natural Gas Fired Combined Cycle | [6 empty] | 112 | 66600 | 64874 | 693144 |  |  | 693144 |  | 693144 | [10 empty] | 585 |  | (DC) Dry Cooling |  | DC | Dry/Hybrid |  |  |  |  | OP | 8 | 1991 |  |  | OP |  |  |  |  | OP | 8 | 1991 | N | NG | CT | N/A | IPP Non-CHP | 3 |  |  |  | 1C MB MG
22290 | NJ | 10308 | Sayreville Cogeneration Facility | 2015 | 11 | CT2 | HRSG2 | DC | Natural Gas Fired Combined Cycle | [6 empty] | 112 | 1240 | 476 | 13725 |  |  | 13725 |  | 13725 | [10 empty] | 11 |  | (DC) Dry Cooling |  | DC | Dry/Hybrid |  |  |  |  | OP | 8 | 1991 |  |  | OP |  |  |  |  | OP | 8 | 1991 | N | NG | CT | N/A | IPP Non-CHP | 3 |  |  |  | 1C MB MG
22290 | NJ | 10308 | Sayreville Cogeneration Facility | 2015 | 12 | CT2 | HRSG2 | DC | Natural Gas Fired Combined Cycle | [6 empty] | 112 | 850 | 150 | 10022 |  |  | 10022 |  | 10022 | [10 empty] | 17 |  | (DC) Dry Cooling |  | DC | Dry/Hybrid |  |  |  |  | OP | 8 | 1991 |  |  | OP |  |  |  |  | OP | 8 | 1991 | N | NG | CT | N/A | IPP Non-CHP | 3 |  |  |  | 1C MB MG
22290 | NJ | 10308 | Sayreville Cogeneration Facility | 2015 | 1 | ST1 | HRSG2 | DC | Natural Gas Fired Combined Cycle | 68 | 0 | 0 | [6 empty] | 0 | 0 |  |  |  | 0 | [10 empty] | 0 |  | (DC) Dry Cooling |  | DC | Dry/Hybrid |  |  |  |  | OP | 8 | 1991 |  |  | OP |  |  |  |  | OP | 8 | 1991 | N | NG | CA | N | IPP Non-CHP | 3 |  |  |  | 1C MB MG
22290 | NJ | 10308 | Sayreville Cogeneration Facility | 2015 | 2 | ST1 | HRSG2 | DC | Natural Gas Fired Combined Cycle | 68 | 260 | [7 empty] | 0 | 0 |  |  |  | 0 | [10 empty] | 0 |  | (DC) Dry Cooling |  | DC | Dry/Hybrid |  |  |  |  | OP | 8 | 1991 |  |  | OP |  |  |  |  | OP | 8 | 1991 | N | NG | CA | N | IPP Non-CHP | 3 |  |  |  | 1C MB MG
22290 | NJ | 10308 | Sayreville Cogeneration Facility | 2015 | 3 | ST1 | HRSG2 | DC | Natural Gas Fired Combined Cycle | 68 | 13620 | [7 empty] | 0 | 0 |  |  |  | 0 | [10 empty] | 198 |  | (DC) Dry Cooling |  | DC | Dry/Hybrid |  |  |  |  | OP | 8 | 1991 |  |  | OP |  |  |  |  | OP | 8 | 1991 | N | NG | CA | N | IPP Non-CHP | 3 |  |  |  | 1C MB MG
22290 | NJ | 10308 | Sayreville Cogeneration Facility | 2015 | 4 | ST1 | HRSG2 | DC | Natural Gas Fired Combined Cycle | 68 | 27090 | 27090 | [6 empty] | 0 | 0 |  |  |  | 0 | [10 empty] | 345 |  | (DC) Dry Cooling |  | DC | Dry/Hybrid |  |  |  |  | OP | 8 | 1991 |  |  | OP |  |  |  |  | OP | 8 | 1991 | N | NG | CA | N | IPP Non-CHP | 3 |  |  |  | 1C MB MG
22290 | NJ | 10308 | Sayreville Cogeneration Facility | 2015 | 5 | ST1 | HRSG2 | DC | Natural Gas Fired Combined Cycle | 68 | 38100 | [7 empty] | 0 | 0 |  |  |  | 0 | [10 empty] | 530 |  | (DC) Dry Cooling |  | DC | Dry/Hybrid |  |  |  |  | OP | 8 | 1991 |  |  | OP |  |  |  |  | OP | 8 | 1991 | N | NG | CA | N | IPP Non-CHP | 3 |  |  |  | 1C MB MG
22290 | NJ | 10308 | Sayreville Cogeneration Facility | 2015 | 6 | ST1 | HRSG2 | DC | Natural Gas Fired Combined Cycle | 68 | 47200 | 47200 | [6 empty] | 0 | 0 |  |  |  | 0 | [10 empty] | 669 |  | (DC) Dry Cooling |  | DC | Dry/Hybrid |  |  |  |  | OP | 8 | 1991 |  |  | OP |  |  |  |  | OP | 8 | 1991 | N | NG | CA | N | IPP Non-CHP | 3 |  |  |  | 1C MB MG
22290 | NJ | 10308 | Sayreville Cogeneration Facility | 2015 | 7 | ST1 | HRSG2 | DC | Natural Gas Fired Combined Cycle | 68 | 44920 | 44920 | [6 empty] | 0 | 0 |  |  |  | 0 | [10 empty] | 658 |  | (DC) Dry Cooling |  | DC | Dry/Hybrid |  |  |  |  | OP | 8 | 1991 |  |  | OP |  |  |  |  | OP | 8 | 1991 | N | NG | CA | N | IPP Non-CHP | 3 |  |  |  | 1C MB MG
22290 | NJ | 10308 | Sayreville Cogeneration Facility | 2015 | 8 | ST1 | HRSG2 | DC | Natural Gas Fired Combined Cycle | 68 | 51440 | 51440 | [6 empty] | 0 | 0 |  |  |  | 0 | [10 empty] | 737 |  | (DC) Dry Cooling |  | DC | Dry/Hybrid |  |  |  |  | OP | 8 | 1991 |  |  | OP |  |  |  |  | OP | 8 | 1991 | N | NG | CA | N | IPP Non-CHP | 3 |  |  |  | 1C MB MG
22290 | NJ | 10308 | Sayreville Cogeneration Facility | 2015 | 9 | ST1 | HRSG2 | DC | Natural Gas Fired Combined Cycle | 68 | 47300 | 47300 | [6 empty] | 0 | 0 |  |  |  | 0 | [10 empty] | 658 |  | (DC) Dry Cooling |  | DC | Dry/Hybrid |  |  |  |  | OP | 8 | 1991 |  |  | OP |  |  |  |  | OP | 8 | 1991 | N | NG | CA | N | IPP Non-CHP | 3 |  |  |  | 1C MB MG
22290 | NJ | 10308 | Sayreville Cogeneration Facility | 2015 | 10 | ST1 | HRSG2 | DC | Natural Gas Fired Combined Cycle | 68 | 44160 | 44160 | [6 empty] | 0 | 0 |  |  |  | 0 | [10 empty] | 585 |  | (DC) Dry Cooling |  | DC | Dry/Hybrid |  |  |  |  | OP | 8 | 1991 |  |  | OP |  |  |  |  | OP | 8 | 1991 | N | NG | CA | N | IPP Non-CHP | 3 |  |  |  | 1C MB MG
22290 | NJ | 10308 | Sayreville Cogeneration Facility | 2015 | 11 | ST1 | HRSG2 | DC | Natural Gas Fired Combined Cycle | 68 | 670 | 670 | [6 empty] | 0 | 0 |  |  |  | 0 | [10 empty] | 11 |  | (DC) Dry Cooling |  | DC | Dry/Hybrid |  |  |  |  | OP | 8 | 1991 |  |  | OP |  |  |  |  | OP | 8 | 1991 | N | NG | CA | N | IPP Non-CHP | 3 |  |  |  | 1C MB MG
22290 | NJ | 10308 | Sayreville Cogeneration Facility | 2015 | 12 | ST1 | HRSG2 | DC | Natural Gas Fired Combined Cycle | 68 | 530 | 530 | [6 empty] | 0 | 0 |  |  |  | 0 | [10 empty] | 17 |  | (DC) Dry Cooling |  | DC | Dry/Hybrid |  |  |  |  | OP | 8 | 1991 |  |  | OP |  |  |  |  | OP | 8 | 1991 | N | NG | CA | N | IPP Non-CHP | 3 |  |  |  | 1C MB MG
3303 | FL | 10333 | Florida Power Development | 2015 | 1 | GEN1 | 1 | 1 | Other Waste Biomass | 66 | 0 | 0 | [6 empty] | 0 | 0 |  |  |  |  | 0 | 0 | [8 empty] | 0 | 10 | (RC) Recirculate: Cooling Pond |  | RC | Closed | Fresh | Surface | Wells | N/A | OP | 6 | 1988 |  |  | OP | 6 | 1988 |  |  | OP | 6 | 1988 | N | OBS | ST | N/A | IPP Non-CHP | 1 |  |  |  | Simple
3303 | FL | 10333 | Florida Power Development | 2015 | 2 | GEN1 | 1 | 1 | Other Waste Biomass | 66 | 5530 | 4485 | [6 empty] | 161023 | 161023 |  |  |  |  | 1499 | 159524 |  |  | 3124.8 |  | 696722 |  | 19406 |  | 174 | 10 | (RC) Recirculate: Cooling Pond |  | RC | Closed | Fresh | Surface | Wells | N/A | OP | 6 | 1988 |  |  | OP | 6 | 1988 |  |  | OP | 6 | 1988 | N | OBS | ST | N/A | IPP Non-CHP | 1 |  |  |  | Simple
3303 | FL | 10333 | Florida Power Development | 2015 | 3 | GEN1 | 1 | 1 | Other Waste Biomass | 66 | 7919 | 6443 | [6 empty] | 208147 | 208147 |  |  |  |  | 165 | 207982 |  |  | 3459.6 |  | 536955 |  | 16621 |  | 250 | 10 | (RC) Recirculate: Cooling Pond |  | RC | Closed | Fresh | Surface | Wells | N/A | OP | 6 | 1988 |  |  | OP | 6 | 1988 |  |  | OP | 6 | 1988 | N | OBS | ST | N/A | IPP Non-CHP | 1 |  |  |  | Simple
3303 | FL | 10333 | Florida Power Development | 2015 | 4 | GEN1 | 1 | 1 | Other Waste Biomass | 66 | 12828 | 11053 | [6 empty] | 267750 | 267750 |  |  |  |  | 1294 | 266456 |  |  | 3348 |  | 302904 |  | 12504 |  | 217 | 10 | (RC) Recirculate: Cooling Pond |  | RC | Closed | Fresh | Surface | Wells | N/A | OP | 6 | 1988 |  |  | OP | 6 | 1988 |  |  | OP | 6 | 1988 | N | OBS | ST | N/A | IPP Non-CHP | 1 |  |  |  | Simple
3303 | FL | 10333 | Florida Power Development | 2015 | 5 | GEN1 | 1 | 1 | Other Waste Biomass | 66 | 20455 | 17873 | [6 empty] | 452719 | 452719 |  |  |  |  | 2024 | 450695 |  |  | 3459.6 |  | 193566 |  | 7642 |  | 410 | 10 | (RC) Recirculate: Cooling Pond |  | RC | Closed | Fresh | Surface | Wells | N/A | OP | 6 | 1988 |  |  | OP | 6 | 1988 |  |  | OP | 6 | 1988 | N | OBS | ST | N/A | IPP Non-CHP | 1 |  |  |  | Simple
3303 | FL | 10333 | Florida Power Development | 2015 | 6 | GEN1 | 1 | 1 | Other Waste Biomass | 66 | 16309 | 14547 | [6 empty] | 403680 | 403680 |  |  |  |  | 895 | 402785 |  |  | 3348 |  | 230151 |  | 8294 |  | 283 | 10 | (RC) Recirculate: Cooling Pond |  | RC | Closed | Fresh | Surface | Wells | N/A | OP | 6 | 1988 |  |  | OP | 6 | 1988 |  |  | OP | 6 | 1988 | N | OBS | ST | N/A | IPP Non-CHP | 1 |  |  |  | Simple
3303 | FL | 10333 | Florida Power Development | 2015 | 7 | GEN1 | 1 | 1 | Other Waste Biomass | 66 | 26250 | 22427 | [6 empty] | 651892 | 651892 |  |  |  |  | 3870 | 648022 |  |  | 3459.6 |  | 154260 |  | 5307 |  | 439 | 10 | (RC) Recirculate: Cooling Pond |  | RC | Closed | Fresh | Surface | Wells | N/A | OP | 6 | 1988 |  |  | OP | 6 | 1988 |  |  | OP | 6 | 1988 | N | OBS | ST | N/A | IPP Non-CHP | 1 |  |  |  | Simple
3303 | FL | 10333 | Florida Power Development | 2015 | 8 | GEN1 | 1 | 1 | Other Waste Biomass | 66 | 28690 | 24482 | [6 empty] | 858625 | 858625 |  |  |  |  | 5084 | 853541 |  |  | 3459.6 |  | 141312 |  | 4029 |  | 617 | 10 | (RC) Recirculate: Cooling Pond |  | RC | Closed | Fresh | Surface | Wells | N/A | OP | 6 | 1988 |  |  | OP | 6 | 1988 |  |  | OP | 6 | 1988 | N | OBS | ST | N/A | IPP Non-CHP | 1 |  |  |  | Simple
3303 | FL | 10333 | Florida Power Development | 2015 | 9 | GEN1 | 1 | 1 | Other Waste Biomass | 66 | 29099 | 25217 | [6 empty] | 811532 | 811532 |  |  |  |  | 3773 | 807758 |  |  | 3348 |  | 132768 |  | 4126 |  | 534 | 10 | (RC) Recirculate: Cooling Pond |  | RC | Closed | Fresh | Surface | Wells | N/A | OP | 6 | 1988 |  |  | OP | 6 | 1988 |  |  | OP | 6 | 1988 | N | OBS | ST | N/A | IPP Non-CHP | 1 |  |  |  | Simple
3303 | FL | 10333 | Florida Power Development | 2015 | 10 | GEN1 | 1 | 1 | Other Waste Biomass | 66 | 26855 | 23609 | [6 empty] | 698868 | 698868 |  |  |  |  | 16570 | 682298 |  |  | 3459.6 |  | 146537 |  | 4950 |  | 475 | 10 | (RC) Recirculate: Cooling Pond |  | RC | Closed | Fresh | Surface | Wells | N/A | OP | 6 | 1988 |  |  | OP | 6 | 1988 |  |  | OP | 6 | 1988 | N | OBS | ST | N/A | IPP Non-CHP | 1 |  |  |  | Simple
3303 | FL | 10333 | Florida Power Development | 2015 | 11 | GEN1 | 1 | 1 | Other Waste Biomass | 66 | 34802 | 30656 | [6 empty] | 811045 | 811045 |  |  |  |  | 31042 | 780003 |  |  | 3348 |  | 109212 |  | 4128 |  | 594 | 10 | (RC) Recirculate: Cooling Pond |  | RC | Closed | Fresh | Surface | Wells | N/A | OP | 6 | 1988 |  |  | OP | 6 | 1988 |  |  | OP | 6 | 1988 | N | OBS | ST | N/A | IPP Non-CHP | 1 |  |  |  | Simple
3303 | FL | 10333 | Florida Power Development | 2015 | 12 | GEN1 | 1 | 1 | Other Waste Biomass | 66 | 26041 | 23125 | [6 empty] | 502411 | 502411 |  |  |  |  | 28095 | 474316 |  |  | 3459.6 |  | 149604 |  | 6886 |  | 445 | 10 | (RC) Recirculate: Cooling Pond |  | RC | Closed | Fresh | Surface | Wells | N/A | OP | 6 | 1988 |  |  | OP | 6 | 1988 |  |  | OP | 6 | 1988 | N | OBS | ST | N/A | IPP Non-CHP | 1 |  |  |  | Simple
55919 | WI | 10360 | Green Bay West Mill | 2015 | 1 | GEN6 | B02 | NCCW | Conventional Steam Coal | 18 | 10593 | 9648 | [23 empty] | 18 | (ON) Once through No Cool Pond |  |  | Open | Fresh | Surface | Lower Fox River | Lower Fox River | OP | 1 | 1963 |  |  | OP | 10 | 2015 |  |  | OP | 6 | 1959 | Y | BIT | ST | N/A | Industrial CHP | 2 |  |  |  | Unoperable
55919 | WI | 10360 | Green Bay West Mill | 2015 | 2 | GEN6 | B02 | NCCW | Conventional Steam Coal | 18 | 10686 | 9610 | [23 empty] | 18 | (ON) Once through No Cool Pond |  |  | Open | Fresh | Surface | Lower Fox River | Lower Fox River | OP | 1 | 1963 |  |  | OP | 10 | 2015 |  |  | OP | 6 | 1959 | Y | BIT | ST | N/A | Industrial CHP | 2 |  |  |  | Unoperable
55919 | WI | 10360 | Green Bay West Mill | 2015 | 3 | GEN6 | B02 | NCCW | Conventional Steam Coal | 18 | 11343 | 10249 | [23 empty] | 18 | (ON) Once through No Cool Pond |  |  | Open | Fresh | Surface | Lower Fox River | Lower Fox River | OP | 1 | 1963 |  |  | OP | 10 | 2015 |  |  | OP | 6 | 1959 | Y | BIT | ST | N/A | Industrial CHP | 2 |  |  |  | Unoperable
55919 | WI | 10360 | Green Bay West Mill | 2015 | 4 | GEN6 | B02 | NCCW | Conventional Steam Coal | 18 | 7464 | 6651 | [23 empty] | 18 | (ON) Once through No Cool Pond |  |  | Open | Fresh | Surface | Lower Fox River | Lower Fox River | OP | 1 | 1963 |  |  | OP | 10 | 2015 |  |  | OP | 6 | 1959 | Y | BIT | ST | N/A | Industrial CHP | 2 |  |  |  | Unoperable
55919 | WI | 10360 | Green Bay West Mill | 2015 | 5 | GEN6 | B02 | NCCW | Conventional Steam Coal | 18 | 8838 | 8000 | [23 empty] | 18 | (ON) Once through No Cool Pond |  |  | Open | Fresh | Surface | Lower Fox River | Lower Fox River | OP | 1 | 1963 |  |  | OP | 10 | 2015 |  |  | OP | 6 | 1959 | Y | BIT | ST | N/A | Industrial CHP | 2 |  |  |  | Unoperable
55919 | WI | 10360 | Green Bay West Mill | 2015 | 6 | GEN6 | B02 | NCCW | Conventional Steam Coal | 18 | 12349 | 11080 | [23 empty] | 18 | (ON) Once through No Cool Pond |  |  | Open | Fresh | Surface | Lower Fox River | Lower Fox River | OP | 1 | 1963 |  |  | OP | 10 | 2015 |  |  | OP | 6 | 1959 | Y | BIT | ST | N/A | Industrial CHP | 2 |  |  |  | Unoperable
55919 | WI | 10360 | Green Bay West Mill | 2015 | 7 | GEN6 | B02 | NCCW | Conventional Steam Coal | 18 | 11864 | 10489 | [23 empty] | 18 | (ON) Once through No Cool Pond |  |  | Open | Fresh | Surface | Lower Fox River | Lower Fox River | OP | 1 | 1963 |  |  | OP | 10 | 2015 |  |  | OP | 6 | 1959 | Y | BIT | ST | N/A | Industrial CHP | 2 |  |  |  | Unoperable
55919 | WI | 10360 | Green Bay West Mill | 2015 | 8 | GEN6 | B02 | NCCW | Conventional Steam Coal | 18 | 11298 | 9685 | [23 empty] | 18 | (ON) Once through No Cool Pond |  |  | Open | Fresh | Surface | Lower Fox River | Lower Fox River | OP | 1 | 1963 |  |  | OP | 10 | 2015 |  |  | OP | 6 | 1959 | Y | BIT | ST | N/A | Industrial CHP | 2 |  |  |  | Unoperable
55919 | WI | 10360 | Green Bay West Mill | 2015 | 9 | GEN6 | B02 | NCCW | Conventional Steam Coal | 18 | 11445 | 9999 | [23 empty] | 18 | (ON) Once through No Cool Pond |  |  | Open | Fresh | Surface | Lower Fox River | Lower Fox River | OP | 1 | 1963 |  |  | OP | 10 | 2015 |  |  | OP | 6 | 1959 | Y | BIT | ST | N/A | Industrial CHP | 2 |  |  |  | Unoperable
55919 | WI | 10360 | Green Bay West Mill | 2015 | 1 | GEN7 | B02 | NCCW | Conventional Steam Coal | 23 | 8553 | 7790 | [23 empty] | 18 | (ON) Once through No Cool Pond |  |  | Open | Fresh | Surface | Lower Fox River | Lower Fox River | OP | 1 | 1969 |  |  | OP | 10 | 2015 |  |  | OP | 6 | 1959 | Y | BIT | ST | N/A | Industrial CHP | 2 |  |  |  | Unoperable
55919 | WI | 10360 | Green Bay West Mill | 2015 | 2 | GEN7 | B02 | NCCW | Conventional Steam Coal | 23 | 8516 | 7659 | [23 empty] | 18 | (ON) Once through No Cool Pond |  |  | Open | Fresh | Surface | Lower Fox River | Lower Fox River | OP | 1 | 1969 |  |  | OP | 10 | 2015 |  |  | OP | 6 | 1959 | Y | BIT | ST | N/A | Industrial CHP | 2 |  |  |  | Unoperable
55919 | WI | 10360 | Green Bay West Mill | 2015 | 3 | GEN7 | B02 | NCCW | Conventional Steam Coal | 23 | 7451 | 6732 | [23 empty] | 18 | (ON) Once through No Cool Pond |  |  | Open | Fresh | Surface | Lower Fox River | Lower Fox River | OP | 1 | 1969 |  |  | OP | 10 | 2015 |  |  | OP | 6 | 1959 | Y | BIT | ST | N/A | Industrial CHP | 2 |  |  |  | Unoperable
55919 | WI | 10360 | Green Bay West Mill | 2015 | 4 | GEN7 | B02 | NCCW | Conventional Steam Coal | 23 | 12880 | 11478 | [23 empty] | 18 | (ON) Once through No Cool Pond |  |  | Open | Fresh | Surface | Lower Fox River | Lower Fox River | OP | 1 | 1969 |  |  | OP | 10 | 2015 |  |  | OP | 6 | 1959 | Y | BIT | ST | N/A | Industrial CHP | 2 |  |  |  | Unoperable
55919 | WI | 10360 | Green Bay West Mill | 2015 | 5 | GEN7 | B02 | NCCW | Conventional Steam Coal | 23 | 12843 | 11626 | [23 empty] | 18 | (ON) Once through No Cool Pond |  |  | Open | Fresh | Surface | Lower Fox River | Lower Fox River | OP | 1 | 1969 |  |  | OP | 10 | 2015 |  |  | OP | 6 | 1959 | Y | BIT | ST | N/A | Industrial CHP | 2 |  |  |  | Unoperable
55919 | WI | 10360 | Green Bay West Mill | 2015 | 6 | GEN7 | B02 | NCCW | Conventional Steam Coal | 23 | 12555 | 11265 | [23 empty] | 18 | (ON) Once through No Cool Pond |  |  | Open | Fresh | Surface | Lower Fox River | Lower Fox River | OP | 1 | 1969 |  |  | OP | 10 | 2015 |  |  | OP | 6 | 1959 | Y | BIT | ST | N/A | Industrial CHP | 2 |  |  |  | Unoperable
55919 | WI | 10360 | Green Bay West Mill | 2015 | 7 | GEN7 | B02 | NCCW | Conventional Steam Coal | 23 | 11125 | 9835 | [23 empty] | 18 | (ON) Once through No Cool Pond |  |  | Open | Fresh | Surface | Lower Fox River | Lower Fox River | OP | 1 | 1969 |  |  | OP | 10 | 2015 |  |  | OP | 6 | 1959 | Y | BIT | ST | N/A | Industrial CHP | 2 |  |  |  | Unoperable
55919 | WI | 10360 | Green Bay West Mill | 2015 | 8 | GEN7 | B02 | NCCW | Conventional Steam Coal | 23 | 11300 | 9687 | [23 empty] | 18 | (ON) Once through No Cool Pond |  |  | Open | Fresh | Surface | Lower Fox River | Lower Fox River | OP | 1 | 1969 |  |  | OP | 10 | 2015 |  |  | OP | 6 | 1959 | Y | BIT | ST | N/A | Industrial CHP | 2 |  |  |  | Unoperable
55919 | WI | 10360 | Green Bay West Mill | 2015 | 9 | GEN7 | B02 | NCCW | Conventional Steam Coal | 23 | 10485 | 9161 | [23 empty] | 18 | (ON) Once through No Cool Pond |  |  | Open | Fresh | Surface | Lower Fox River | Lower Fox River | OP | 1 | 1969 |  |  | OP | 10 | 2015 |  |  | OP | 6 | 1959 | Y | BIT | ST | N/A | Industrial CHP | 2 |  |  |  | Unoperable
55919 | WI | 10360 | Green Bay West Mill | 2015 | 1 | GEN9 | B02 | NCCW | Conventional Steam Coal | 38 | 15895 | 14478 | [23 empty] | 18 | (ON) Once through No Cool Pond |  |  | Open | Fresh | Surface | Lower Fox River | Lower Fox River | OP | 12 | 1985 |  |  | OP | 10 | 2015 |  |  | OP | 6 | 1959 | Y | BIT | ST | N/A | Industrial CHP | 2 |  |  |  | Unoperable
55919 | WI | 10360 | Green Bay West Mill | 2015 | 2 | GEN9 | B02 | NCCW | Conventional Steam Coal | 38 | 16034 | 14420 | [23 empty] | 18 | (ON) Once through No Cool Pond |  |  | Open | Fresh | Surface | Lower Fox River | Lower Fox River | OP | 12 | 1985 |  |  | OP | 10 | 2015 |  |  | OP | 6 | 1959 | Y | BIT | ST | N/A | Industrial CHP | 2 |  |  |  | Unoperable
55919 | WI | 10360 | Green Bay West Mill | 2015 | 3 | GEN9 | B02 | NCCW | Conventional Steam Coal | 38 | 16845 | 15220 | [23 empty] | 18 | (ON) Once through No Cool Pond |  |  | Open | Fresh | Surface | Lower Fox River | Lower Fox River | OP | 12 | 1985 |  |  | OP | 10 | 2015 |  |  | OP | 6 | 1959 | Y | BIT | ST | N/A | Industrial CHP | 2 |  |  |  | Unoperable
55919 | WI | 10360 | Green Bay West Mill | 2015 | 4 | GEN9 | B02 | NCCW | Conventional Steam Coal | 38 | 12596 | 11225 | [23 empty] | 18 | (ON) Once through No Cool Pond |  |  | Open | Fresh | Surface | Lower Fox River | Lower Fox River | OP | 12 | 1985 |  |  | OP | 10 | 2015 |  |  | OP | 6 | 1959 | Y | BIT | ST | N/A | Industrial CHP | 2 |  |  |  | Unoperable
55919 | WI | 10360 | Green Bay West Mill | 2015 | 5 | GEN9 | B02 | NCCW | Conventional Steam Coal | 38 | 13168 | 11920 | [23 empty] | 18 | (ON) Once through No Cool Pond |  |  | Open | Fresh | Surface | Lower Fox River | Lower Fox River | OP | 12 | 1985 |  |  | OP | 10 | 2015 |  |  | OP | 6 | 1959 | Y | BIT | ST | N/A | Industrial CHP | 2 |  |  |  | Unoperable
55919 | WI | 10360 | Green Bay West Mill | 2015 | 6 | GEN9 | B02 | NCCW | Conventional Steam Coal | 38 | 7039 | 6315 | [23 empty] | 18 | (ON) Once through No Cool Pond |  |  | Open | Fresh | Surface | Lower Fox River | Lower Fox River | OP | 12 | 1985 |  |  | OP | 10 | 2015 |  |  | OP | 6 | 1959 | Y | BIT | ST | N/A | Industrial CHP | 2 |  |  |  | Unoperable
55919 | WI | 10360 | Green Bay West Mill | 2015 | 7 | GEN9 | B02 | NCCW | Conventional Steam Coal | 38 | 11288 | 9979 | [23 empty] | 18 | (ON) Once through No Cool Pond |  |  | Open | Fresh | Surface | Lower Fox River | Lower Fox River | OP | 12 | 1985 |  |  | OP | 10 | 2015 |  |  | OP | 6 | 1959 | Y | BIT | ST | N/A | Industrial CHP | 2 |  |  |  | Unoperable
55919 | WI | 10360 | Green Bay West Mill | 2015 | 8 | GEN9 | B02 | NCCW | Conventional Steam Coal | 38 | 3038 | 2605 | [23 empty] | 18 | (ON) Once through No Cool Pond |  |  | Open | Fresh | Surface | Lower Fox River | Lower Fox River | OP | 12 | 1985 |  |  | OP | 10 | 2015 |  |  | OP | 6 | 1959 | Y | BIT | ST | N/A | Industrial CHP | 2 |  |  |  | Unoperable
55919 | WI | 10360 | Green Bay West Mill | 2015 | 9 | GEN9 | B02 | NCCW | Conventional Steam Coal | 38 | 6459 | 5643 | [23 empty] | 18 | (ON) Once through No Cool Pond |  |  | Open | Fresh | Surface | Lower Fox River | Lower Fox River | OP | 12 | 1985 |  |  | OP | 10 | 2015 |  |  | OP | 6 | 1959 | Y | BIT | ST | N/A | Industrial CHP | 2 |  |  |  | Unoperable
55919 | WI | 10360 | Green Bay West Mill | 2015 | 1 | GEN5 | B24 | NCCW | Conventional Steam Coal | 7.5 | [25 empty] | 18 | (ON) Once through No Cool Pond |  |  | Open | Fresh | Surface | Lower Fox River | Lower Fox River | RE | 1 | 1954 | 10 | 2014 | RE | 6 | 1947 | 12 | 2004 | OP | 6 | 1959 | Y | BIT | ST | N/A | Industrial CHP | 2 |  |  |  | Unoperable
55919 | WI | 10360 | Green Bay West Mill | 2015 | 2 | GEN5 | B24 | NCCW | Conventional Steam Coal | 7.5 | [25 empty] | 18 | (ON) Once through No Cool Pond |  |  | Open | Fresh | Surface | Lower Fox River | Lower Fox River | RE | 1 | 1954 | 10 | 2014 | RE | 6 | 1947 | 12 | 2004 | OP | 6 | 1959 | Y | BIT | ST | N/A | Industrial CHP | 2 |  |  |  | Unoperable
55919 | WI | 10360 | Green Bay West Mill | 2015 | 3 | GEN5 | B24 | NCCW | Conventional Steam Coal | 7.5 | [25 empty] | 18 | (ON) Once through No Cool Pond |  |  | Open | Fresh | Surface | Lower Fox River | Lower Fox River | RE | 1 | 1954 | 10 | 2014 | RE | 6 | 1947 | 12 | 2004 | OP | 6 | 1959 | Y | BIT | ST | N/A | Industrial CHP | 2 |  |  |  | Unoperable
55919 | WI | 10360 | Green Bay West Mill | 2015 | 4 | GEN5 | B24 | NCCW | Conventional Steam Coal | 7.5 | [25 empty] | 18 | (ON) Once through No Cool Pond |  |  | Open | Fresh | Surface | Lower Fox River | Lower Fox River | RE | 1 | 1954 | 10 | 2014 | RE | 6 | 1947 | 12 | 2004 | OP | 6 | 1959 | Y | BIT | ST | N/A | Industrial CHP | 2 |  |  |  | Unoperable
55919 | WI | 10360 | Green Bay West Mill | 2015 | 5 | GEN5 | B24 | NCCW | Conventional Steam Coal | 7.5 | [25 empty] | 18 | (ON) Once through No Cool Pond |  |  | Open | Fresh | Surface | Lower Fox River | Lower Fox River | RE | 1 | 1954 | 10 | 2014 | RE | 6 | 1947 | 12 | 2004 | OP | 6 | 1959 | Y | BIT | ST | N/A | Industrial CHP | 2 |  |  |  | Unoperable
55919 | WI | 10360 | Green Bay West Mill | 2015 | 6 | GEN5 | B24 | NCCW | Conventional Steam Coal | 7.5 | [25 empty] | 18 | (ON) Once through No Cool Pond |  |  | Open | Fresh | Surface | Lower Fox River | Lower Fox River | RE | 1 | 1954 | 10 | 2014 | RE | 6 | 1947 | 12 | 2004 | OP | 6 | 1959 | Y | BIT | ST | N/A | Industrial CHP | 2 |  |  |  | Unoperable
55919 | WI | 10360 | Green Bay West Mill | 2015 | 7 | GEN5 | B24 | NCCW | Conventional Steam Coal | 7.5 | [25 empty] | 18 | (ON) Once through No Cool Pond |  |  | Open | Fresh | Surface | Lower Fox River | Lower Fox River | RE | 1 | 1954 | 10 | 2014 | RE | 6 | 1947 | 12 | 2004 | OP | 6 | 1959 | Y | BIT | ST | N/A | Industrial CHP | 2 |  |  |  | Unoperable
55919 | WI | 10360 | Green Bay West Mill | 2015 | 8 | GEN5 | B24 | NCCW | Conventional Steam Coal | 7.5 | [25 empty] | 18 | (ON) Once through No Cool Pond |  |  | Open | Fresh | Surface | Lower Fox River | Lower Fox River | RE | 1 | 1954 | 10 | 2014 | RE | 6 | 1947 | 12 | 2004 | OP | 6 | 1959 | Y | BIT | ST | N/A | Industrial CHP | 2 |  |  |  | Unoperable
55919 | WI | 10360 | Green Bay West Mill | 2015 | 9 | GEN5 | B24 | NCCW | Conventional Steam Coal | 7.5 | [25 empty] | 18 | (ON) Once through No Cool Pond |  |  | Open | Fresh | Surface | Lower Fox River | Lower Fox River | RE | 1 | 1954 | 10 | 2014 | RE | 6 | 1947 | 12 | 2004 | OP | 6 | 1959 | Y | BIT | ST | N/A | Industrial CHP | 2 |  |  |  | Unoperable
55919 | WI | 10360 | Green Bay West Mill | 2015 | 10 | GEN5 | B24 | NCCW | Conventional Steam Coal | 7.5 | [25 empty] | 18 | (ON) Once through No Cool Pond |  |  | Open | Fresh | Surface | Lower Fox River | Lower Fox River | RE | 1 | 1954 | 10 | 2014 | RE | 6 | 1947 | 12 | 2004 | OP | 6 | 1959 | Y | BIT | ST | N/A | Industrial CHP | 2 |  |  |  | Unoperable
55919 | WI | 10360 | Green Bay West Mill | 2015 | 11 | GEN5 | B24 | NCCW | Conventional Steam Coal | 7.5 | [25 empty] | 18 | (ON) Once through No Cool Pond |  |  | Open | Fresh | Surface | Lower Fox River | Lower Fox River | RE | 1 | 1954 | 10 | 2014 | RE | 6 | 1947 | 12 | 2004 | OP | 6 | 1959 | Y | BIT | ST | N/A | Industrial CHP | 2 |  |  |  | Unoperable
55919 | WI | 10360 | Green Bay West Mill | 2015 | 12 | GEN5 | B24 | NCCW | Conventional Steam Coal | 7.5 | [25 empty] | 18 | (ON) Once through No Cool Pond |  |  | Open | Fresh | Surface | Lower Fox River | Lower Fox River | RE | 1 | 1954 | 10 | 2014 | RE | 6 | 1947 | 12 | 2004 | OP | 6 | 1959 | Y | BIT | ST | N/A | Industrial CHP | 2 |  |  |  | Unoperable
55919 | WI | 10360 | Green Bay West Mill | 2015 | 1 | GEN6 | B24 | NCCW | Conventional Steam Coal | 18 | 10593 | 9648 | [23 empty] | 18 | (ON) Once through No Cool Pond |  |  | Open | Fresh | Surface | Lower Fox River | Lower Fox River | OP | 1 | 1963 |  |  | RE | 6 | 1947 | 12 | 2004 | OP | 6 | 1959 | Y | BIT | ST | N/A | Industrial CHP | 2 |  |  |  | Unoperable
55919 | WI | 10360 | Green Bay West Mill | 2015 | 2 | GEN6 | B24 | NCCW | Conventional Steam Coal | 18 | 10686 | 9610 | [23 empty] | 18 | (ON) Once through No Cool Pond |  |  | Open | Fresh | Surface | Lower Fox River | Lower Fox River | OP | 1 | 1963 |  |  | RE | 6 | 1947 | 12 | 2004 | OP | 6 | 1959 | Y | BIT | ST | N/A | Industrial CHP | 2 |  |  |  | Unoperable
55919 | WI | 10360 | Green Bay West Mill | 2015 | 3 | GEN6 | B24 | NCCW | Conventional Steam Coal | 18 | 11343 | 10249 | [23 empty] | 18 | (ON) Once through No Cool Pond |  |  | Open | Fresh | Surface | Lower Fox River | Lower Fox River | OP | 1 | 1963 |  |  | RE | 6 | 1947 | 12 | 2004 | OP | 6 | 1959 | Y | BIT | ST | N/A | Industrial CHP | 2 |  |  |  | Unoperable
55919 | WI | 10360 | Green Bay West Mill | 2015 | 4 | GEN6 | B24 | NCCW | Conventional Steam Coal | 18 | 7464 | 6651 | [23 empty] | 18 | (ON) Once through No Cool Pond |  |  | Open | Fresh | Surface | Lower Fox River | Lower Fox River | OP | 1 | 1963 |  |  | RE | 6 | 1947 | 12 | 2004 | OP | 6 | 1959 | Y | BIT | ST | N/A | Industrial CHP | 2 |  |  |  | Unoperable
55919 | WI | 10360 | Green Bay West Mill | 2015 | 5 | GEN6 | B24 | NCCW | Conventional Steam Coal | 18 | 8838 | 8000 | [23 empty] | 18 | (ON) Once through No Cool Pond |  |  | Open | Fresh | Surface | Lower Fox River | Lower Fox River | OP | 1 | 1963 |  |  | RE | 6 | 1947 | 12 | 2004 | OP | 6 | 1959 | Y | BIT | ST | N/A | Industrial CHP | 2 |  |  |  | Unoperable
55919 | WI | 10360 | Green Bay West Mill | 2015 | 6 | GEN6 | B24 | NCCW | Conventional Steam Coal | 18 | 12349 | 11080 | [23 empty] | 18 | (ON) Once through No Cool Pond |  |  | Open | Fresh | Surface | Lower Fox River | Lower Fox River | OP | 1 | 1963 |  |  | RE | 6 | 1947 | 12 | 2004 | OP | 6 | 1959 | Y | BIT | ST | N/A | Industrial CHP | 2 |  |  |  | Unoperable
55919 | WI | 10360 | Green Bay West Mill | 2015 | 7 | GEN6 | B24 | NCCW | Conventional Steam Coal | 18 | 11864 | 10489 | [23 empty] | 18 | (ON) Once through No Cool Pond |  |  | Open | Fresh | Surface | Lower Fox River | Lower Fox River | OP | 1 | 1963 |  |  | RE | 6 | 1947 | 12 | 2004 | OP | 6 | 1959 | Y | BIT | ST | N/A | Industrial CHP | 2 |  |  |  | Unoperable
55919 | WI | 10360 | Green Bay West Mill | 2015 | 8 | GEN6 | B24 | NCCW | Conventional Steam Coal | 18 | 11298 | 9685 | [23 empty] | 18 | (ON) Once through No Cool Pond |  |  | Open | Fresh | Surface | Lower Fox River | Lower Fox River | OP | 1 | 1963 |  |  | RE | 6 | 1947 | 12 | 2004 | OP | 6 | 1959 | Y | BIT | ST | N/A | Industrial CHP | 2 |  |  |  | Unoperable
55919 | WI | 10360 | Green Bay West Mill | 2015 | 9 | GEN6 | B24 | NCCW | Conventional Steam Coal | 18 | 11445 | 9999 | [23 empty] | 18 | (ON) Once through No Cool Pond |  |  | Open | Fresh | Surface | Lower Fox River | Lower Fox River | OP | 1 | 1963 |  |  | RE | 6 | 1947 | 12 | 2004 | OP | 6 | 1959 | Y | BIT | ST | N/A | Industrial CHP | 2 |  |  |  | Unoperable
55919 | WI | 10360 | Green Bay West Mill | 2015 | 10 | GEN6 | B24 | NCCW | Conventional Steam Coal | 18 | 12435 | 10823 | [23 empty] | 18 | (ON) Once through No Cool Pond |  |  | Open | Fresh | Surface | Lower Fox River | Lower Fox River | OP | 1 | 1963 |  |  | RE | 6 | 1947 | 12 | 2004 | OP | 6 | 1959 | Y | BIT | ST | N/A | Industrial CHP | 2 |  |  |  | Unoperable
55919 | WI | 10360 | Green Bay West Mill | 2015 | 11 | GEN6 | B24 | NCCW | Conventional Steam Coal | 18 | 12193 | 11019 | [23 empty] | 18 | (ON) Once through No Cool Pond |  |  | Open | Fresh | Surface | Lower Fox River | Lower Fox River | OP | 1 | 1963 |  |  | RE | 6 | 1947 | 12 | 2004 | OP | 6 | 1959 | Y | BIT | ST | N/A | Industrial CHP | 2 |  |  |  | Unoperable
55919 | WI | 10360 | Green Bay West Mill | 2015 | 12 | GEN6 | B24 | NCCW | Conventional Steam Coal | 18 | 11342 | 9902 | [23 empty] | 18 | (ON) Once through No Cool Pond |  |  | Open | Fresh | Surface | Lower Fox River | Lower Fox River | OP | 1 | 1963 |  |  | RE | 6 | 1947 | 12 | 2004 | OP | 6 | 1959 | Y | BIT | ST | N/A | Industrial CHP | 2 |  |  |  | Unoperable
55919 | WI | 10360 | Green Bay West Mill | 2015 | 1 | GEN7 | B24 | NCCW | Conventional Steam Coal | 23 | 8553 | 7790 | [23 empty] | 18 | (ON) Once through No Cool Pond |  |  | Open | Fresh | Surface | Lower Fox River | Lower Fox River | OP | 1 | 1969 |  |  | RE | 6 | 1947 | 12 | 2004 | OP | 6 | 1959 | Y | BIT | ST | N/A | Industrial CHP | 2 |  |  |  | Unoperable
55919 | WI | 10360 | Green Bay West Mill | 2015 | 2 | GEN7 | B24 | NCCW | Conventional Steam Coal | 23 | 8516 | 7659 | [23 empty] | 18 | (ON) Once through No Cool Pond |  |  | Open | Fresh | Surface | Lower Fox River | Lower Fox River | OP | 1 | 1969 |  |  | RE | 6 | 1947 | 12 | 2004 | OP | 6 | 1959 | Y | BIT | ST | N/A | Industrial CHP | 2 |  |  |  | Unoperable
55919 | WI | 10360 | Green Bay West Mill | 2015 | 3 | GEN7 | B24 | NCCW | Conventional Steam Coal | 23 | 7451 | 6732 | [23 empty] | 18 | (ON) Once through No Cool Pond |  |  | Open | Fresh | Surface | Lower Fox River | Lower Fox River | OP | 1 | 1969 |  |  | RE | 6 | 1947 | 12 | 2004 | OP | 6 | 1959 | Y | BIT | ST | N/A | Industrial CHP | 2 |  |  |  | Unoperable
55919 | WI | 10360 | Green Bay West Mill | 2015 | 4 | GEN7 | B24 | NCCW | Conventional Steam Coal | 23 | 12880 | 11478 | [23 empty] | 18 | (ON) Once through No Cool Pond |  |  | Open | Fresh | Surface | Lower Fox River | Lower Fox River | OP | 1 | 1969 |  |  | RE | 6 | 1947 | 12 | 2004 | OP | 6 | 1959 | Y | BIT | ST | N/A | Industrial CHP | 2 |  |  |  | Unoperable
55919 | WI | 10360 | Green Bay West Mill | 2015 | 5 | GEN7 | B24 | NCCW | Conventional Steam Coal | 23 | 12843 | 11626 | [23 empty] | 18 | (ON) Once through No Cool Pond |  |  | Open | Fresh | Surface | Lower Fox River | Lower Fox River | OP | 1 | 1969 |  |  | RE | 6 | 1947 | 12 | 2004 | OP | 6 | 1959 | Y | BIT | ST | N/A | Industrial CHP | 2 |  |  |  | Unoperable
55919 | WI | 10360 | Green Bay West Mill | 2015 | 6 | GEN7 | B24 | NCCW | Conventional Steam Coal | 23 | 12555 | 11265 | [23 empty] | 18 | (ON) Once through No Cool Pond |  |  | Open | Fresh | Surface | Lower Fox River | Lower Fox River | OP | 1 | 1969 |  |  | RE | 6 | 1947 | 12 | 2004 | OP | 6 | 1959 | Y | BIT | ST | N/A | Industrial CHP | 2 |  |  |  | Unoperable
55919 | WI | 10360 | Green Bay West Mill | 2015 | 7 | GEN7 | B24 | NCCW | Conventional Steam Coal | 23 | 11125 | 9835 | [23 empty] | 18 | (ON) Once through No Cool Pond |  |  | Open | Fresh | Surface | Lower Fox River | Lower Fox River | OP | 1 | 1969 |  |  | RE | 6 | 1947 | 12 | 2004 | OP | 6 | 1959 | Y | BIT | ST | N/A | Industrial CHP | 2 |  |  |  | Unoperable
55919 | WI | 10360 | Green Bay West Mill | 2015 | 8 | GEN7 | B24 | NCCW | Conventional Steam Coal | 23 | 11300 | 9687 | [23 empty] | 18 | (ON) Once through No Cool Pond |  |  | Open | Fresh | Surface | Lower Fox River | Lower Fox River | OP | 1 | 1969 |  |  | RE | 6 | 1947 | 12 | 2004 | OP | 6 | 1959 | Y | BIT | ST | N/A | Industrial CHP | 2 |  |  |  | Unoperable
55919 | WI | 10360 | Green Bay West Mill | 2015 | 9 | GEN7 | B24 | NCCW | Conventional Steam Coal | 23 | 10485 | 9161 | [23 empty] | 18 | (ON) Once through No Cool Pond |  |  | Open | Fresh | Surface | Lower Fox River | Lower Fox River | OP | 1 | 1969 |  |  | RE | 6 | 1947 | 12 | 2004 | OP | 6 | 1959 | Y | BIT | ST | N/A | Industrial CHP | 2 |  |  |  | Unoperable
55919 | WI | 10360 | Green Bay West Mill | 2015 | 10 | GEN7 | B24 | NCCW | Conventional Steam Coal | 23 | 11863 | 10326 | [23 empty] | 18 | (ON) Once through No Cool Pond |  |  | Open | Fresh | Surface | Lower Fox River | Lower Fox River | OP | 1 | 1969 |  |  | RE | 6 | 1947 | 12 | 2004 | OP | 6 | 1959 | Y | BIT | ST | N/A | Industrial CHP | 2 |  |  |  | Unoperable
55919 | WI | 10360 | Green Bay West Mill | 2015 | 11 | GEN7 | B24 | NCCW | Conventional Steam Coal | 23 | 10623 | 9600 | [23 empty] | 18 | (ON) Once through No Cool Pond |  |  | Open | Fresh | Surface | Lower Fox River | Lower Fox River | OP | 1 | 1969 |  |  | RE | 6 | 1947 | 12 | 2004 | OP | 6 | 1959 | Y | BIT | ST | N/A | Industrial CHP | 2 |  |  |  | Unoperable
55919 | WI | 10360 | Green Bay West Mill | 2015 | 12 | GEN7 | B24 | NCCW | Conventional Steam Coal | 23 | 11169 | 9751 | [23 empty] | 18 | (ON) Once through No Cool Pond |  |  | Open | Fresh | Surface | Lower Fox River | Lower Fox River | OP | 1 | 1969 |  |  | RE | 6 | 1947 | 12 | 2004 | OP | 6 | 1959 | Y | BIT | ST | N/A | Industrial CHP | 2 |  |  |  | Unoperable
55919 | WI | 10360 | Green Bay West Mill | 2015 | 1 | GEN8 | B24 | NCCW | Conventional Steam Coal | 20 | [25 empty] | 18 | (ON) Once through No Cool Pond |  |  | Open | Fresh | Surface | Lower Fox River | Lower Fox River | RE | 1 | 1977 | 12 | 2004 | RE | 6 | 1947 | 12 | 2004 | OP | 6 | 1959 | Y | BIT | ST | N/A | Industrial CHP | 2 |  |  |  | Unoperable
55919 | WI | 10360 | Green Bay West Mill | 2015 | 2 | GEN8 | B24 | NCCW | Conventional Steam Coal | 20 | [25 empty] | 18 | (ON) Once through No Cool Pond |  |  | Open | Fresh | Surface | Lower Fox River | Lower Fox River | RE | 1 | 1977 | 12 | 2004 | RE | 6 | 1947 | 12 | 2004 | OP | 6 | 1959 | Y | BIT | ST | N/A | Industrial CHP | 2 |  |  |  | Unoperable
55919 | WI | 10360 | Green Bay West Mill | 2015 | 3 | GEN8 | B24 | NCCW | Conventional Steam Coal | 20 | [25 empty] | 18 | (ON) Once through No Cool Pond |  |  | Open | Fresh | Surface | Lower Fox River | Lower Fox River | RE | 1 | 1977 | 12 | 2004 | RE | 6 | 1947 | 12 | 2004 | OP | 6 | 1959 | Y | BIT | ST | N/A | Industrial CHP | 2 |  |  |  | Unoperable
55919 | WI | 10360 | Green Bay West Mill | 2015 | 4 | GEN8 | B24 | NCCW | Conventional Steam Coal | 20 | [25 empty] | 18 | (ON) Once through No Cool Pond |  |  | Open | Fresh | Surface | Lower Fox River | Lower Fox River | RE | 1 | 1977 | 12 | 2004 | RE | 6 | 1947 | 12 | 2004 | OP | 6 | 1959 | Y | BIT | ST | N/A | Industrial CHP | 2 |  |  |  | Unoperable
55919 | WI | 10360 | Green Bay West Mill | 2015 | 5 | GEN8 | B24 | NCCW | Conventional Steam Coal | 20 | [25 empty] | 18 | (ON) Once through No Cool Pond |  |  | Open | Fresh | Surface | Lower Fox River | Lower Fox River | RE | 1 | 1977 | 12 | 2004 | RE | 6 | 1947 | 12 | 2004 | OP | 6 | 1959 | Y | BIT | ST | N/A | Industrial CHP | 2 |  |  |  | Unoperable
55919 | WI | 10360 | Green Bay West Mill | 2015 | 6 | GEN8 | B24 | NCCW | Conventional Steam Coal | 20 | [25 empty] | 18 | (ON) Once through No Cool Pond |  |  | Open | Fresh | Surface | Lower Fox River | Lower Fox River | RE | 1 | 1977 | 12 | 2004 | RE | 6 | 1947 | 12 | 2004 | OP | 6 | 1959 | Y | BIT | ST | N/A | Industrial CHP | 2 |  |  |  | Unoperable
55919 | WI | 10360 | Green Bay West Mill | 2015 | 7 | GEN8 | B24 | NCCW | Conventional Steam Coal | 20 | [25 empty] | 18 | (ON) Once through No Cool Pond |  |  | Open | Fresh | Surface | Lower Fox River | Lower Fox River | RE | 1 | 1977 | 12 | 2004 | RE | 6 | 1947 | 12 | 2004 | OP | 6 | 1959 | Y | BIT | ST | N/A | Industrial CHP | 2 |  |  |  | Unoperable
55919 | WI | 10360 | Green Bay West Mill | 2015 | 8 | GEN8 | B24 | NCCW | Conventional Steam Coal | 20 | [25 empty] | 18 | (ON) Once through No Cool Pond |  |  | Open | Fresh | Surface | Lower Fox River | Lower Fox River | RE | 1 | 1977 | 12 | 2004 | RE | 6 | 1947 | 12 | 2004 | OP | 6 | 1959 | Y | BIT | ST | N/A | Industrial CHP | 2 |  |  |  | Unoperable
55919 | WI | 10360 | Green Bay West Mill | 2015 | 9 | GEN8 | B24 | NCCW | Conventional Steam Coal | 20 | [25 empty] | 18 | (ON) Once through No Cool Pond |  |  | Open | Fresh | Surface | Lower Fox River | Lower Fox River | RE | 1 | 1977 | 12 | 2004 | RE | 6 | 1947 | 12 | 2004 | OP | 6 | 1959 | Y | BIT | ST | N/A | Industrial CHP | 2 |  |  |  | Unoperable
55919 | WI | 10360 | Green Bay West Mill | 2015 | 10 | GEN8 | B24 | NCCW | Conventional Steam Coal | 20 | [25 empty] | 18 | (ON) Once through No Cool Pond |  |  | Open | Fresh | Surface | Lower Fox River | Lower Fox River | RE | 1 | 1977 | 12 | 2004 | RE | 6 | 1947 | 12 | 2004 | OP | 6 | 1959 | Y | BIT | ST | N/A | Industrial CHP | 2 |  |  |  | Unoperable
55919 | WI | 10360 | Green Bay West Mill | 2015 | 11 | GEN8 | B24 | NCCW | Conventional Steam Coal | 20 | [25 empty] | 18 | (ON) Once through No Cool Pond |  |  | Open | Fresh | Surface | Lower Fox River | Lower Fox River | RE | 1 | 1977 | 12 | 2004 | RE | 6 | 1947 | 12 | 2004 | OP | 6 | 1959 | Y | BIT | ST | N/A | Industrial CHP | 2 |  |  |  | Unoperable
55919 | WI | 10360 | Green Bay West Mill | 2015 | 12 | GEN8 | B24 | NCCW | Conventional Steam Coal | 20 | [25 empty] | 18 | (ON) Once through No Cool Pond |  |  | Open | Fresh | Surface | Lower Fox River | Lower Fox River | RE | 1 | 1977 | 12 | 2004 | RE | 6 | 1947 | 12 | 2004 | OP | 6 | 1959 | Y | BIT | ST | N/A | Industrial CHP | 2 |  |  |  | Unoperable
55919 | WI | 10360 | Green Bay West Mill | 2015 | 1 | GEN9 | B24 | NCCW | Conventional Steam Coal | 38 | 15895 | 14478 | [23 empty] | 18 | (ON) Once through No Cool Pond |  |  | Open | Fresh | Surface | Lower Fox River | Lower Fox River | OP | 12 | 1985 |  |  | RE | 6 | 1947 | 12 | 2004 | OP | 6 | 1959 | Y | BIT | ST | N/A | Industrial CHP | 2 |  |  |  | Unoperable
55919 | WI | 10360 | Green Bay West Mill | 2015 | 2 | GEN9 | B24 | NCCW | Conventional Steam Coal | 38 | 16034 | 14420 | [23 empty] | 18 | (ON) Once through No Cool Pond |  |  | Open | Fresh | Surface | Lower Fox River | Lower Fox River | OP | 12 | 1985 |  |  | RE | 6 | 1947 | 12 | 2004 | OP | 6 | 1959 | Y | BIT | ST | N/A | Industrial CHP | 2 |  |  |  | Unoperable
55919 | WI | 10360 | Green Bay West Mill | 2015 | 3 | GEN9 | B24 | NCCW | Conventional Steam Coal | 38 | 16845 | 15220 | [23 empty] | 18 | (ON) Once through No Cool Pond |  |  | Open | Fresh | Surface | Lower Fox River | Lower Fox River | OP | 12 | 1985 |  |  | RE | 6 | 1947 | 12 | 2004 | OP | 6 | 1959 | Y | BIT | ST | N/A | Industrial CHP | 2 |  |  |  | Unoperable
55919 | WI | 10360 | Green Bay West Mill | 2015 | 4 | GEN9 | B24 | NCCW | Conventional Steam Coal | 38 | 12596 | 11225 | [23 empty] | 18 | (ON) Once through No Cool Pond |  |  | Open | Fresh | Surface | Lower Fox River | Lower Fox River | OP | 12 | 1985 |  |  | RE | 6 | 1947 | 12 | 2004 | OP | 6 | 1959 | Y | BIT | ST | N/A | Industrial CHP | 2 |  |  |  | Unoperable
55919 | WI | 10360 | Green Bay West Mill | 2015 | 5 | GEN9 | B24 | NCCW | Conventional Steam Coal | 38 | 13168 | 11920 | [23 empty] | 18 | (ON) Once through No Cool Pond |  |  | Open | Fresh | Surface | Lower Fox River | Lower Fox River | OP | 12 | 1985 |  |  | RE | 6 | 1947 | 12 | 2004 | OP | 6 | 1959 | Y | BIT | ST | N/A | Industrial CHP | 2 |  |  |  | Unoperable
55919 | WI | 10360 | Green Bay West Mill | 2015 | 6 | GEN9 | B24 | NCCW | Conventional Steam Coal | 38 | 7039 | 6315 | [23 empty] | 18 | (ON) Once through No Cool Pond |  |  | Open | Fresh | Surface | Lower Fox River | Lower Fox River | OP | 12 | 1985 |  |  | RE | 6 | 1947 | 12 | 2004 | OP | 6 | 1959 | Y | BIT | ST | N/A | Industrial CHP | 2 |  |  |  | Unoperable
55919 | WI | 10360 | Green Bay West Mill | 2015 | 7 | GEN9 | B24 | NCCW | Conventional Steam Coal | 38 | 11288 | 9979 | [23 empty] | 18 | (ON) Once through No Cool Pond |  |  | Open | Fresh | Surface | Lower Fox River | Lower Fox River | OP | 12 | 1985 |  |  | RE | 6 | 1947 | 12 | 2004 | OP | 6 | 1959 | Y | BIT | ST | N/A | Industrial CHP | 2 |  |  |  | Unoperable
55919 | WI | 10360 | Green Bay West Mill | 2015 | 8 | GEN9 | B24 | NCCW | Conventional Steam Coal | 38 | 3038 | 2605 | [23 empty] | 18 | (ON) Once through No Cool Pond |  |  | Open | Fresh | Surface | Lower Fox River | Lower Fox River | OP | 12 | 1985 |  |  | RE | 6 | 1947 | 12 | 2004 | OP | 6 | 1959 | Y | BIT | ST | N/A | Industrial CHP | 2 |  |  |  | Unoperable
55919 | WI | 10360 | Green Bay West Mill | 2015 | 9 | GEN9 | B24 | NCCW | Conventional Steam Coal | 38 | 6459 | 5643 | [23 empty] | 18 | (ON) Once through No Cool Pond |  |  | Open | Fresh | Surface | Lower Fox River | Lower Fox River | OP | 12 | 1985 |  |  | RE | 6 | 1947 | 12 | 2004 | OP | 6 | 1959 | Y | BIT | ST | N/A | Industrial CHP | 2 |  |  |  | Unoperable
55919 | WI | 10360 | Green Bay West Mill | 2015 | 10 | GEN9 | B24 | NCCW | Conventional Steam Coal | 38 | 8427 | 7335 | [23 empty] | 18 | (ON) Once through No Cool Pond |  |  | Open | Fresh | Surface | Lower Fox River | Lower Fox River | OP | 12 | 1985 |  |  | RE | 6 | 1947 | 12 | 2004 | OP | 6 | 1959 | Y | BIT | ST | N/A | Industrial CHP | 2 |  |  |  | Unoperable
55919 | WI | 10360 | Green Bay West Mill | 2015 | 11 | GEN9 | B24 | NCCW | Conventional Steam Coal | 38 | 7240 | 6543 | [23 empty] | 18 | (ON) Once through No Cool Pond |  |  | Open | Fresh | Surface | Lower Fox River | Lower Fox River | OP | 12 | 1985 |  |  | RE | 6 | 1947 | 12 | 2004 | OP | 6 | 1959 | Y | BIT | ST | N/A | Industrial CHP | 2 |  |  |  | Unoperable
55919 | WI | 10360 | Green Bay West Mill | 2015 | 12 | GEN9 | B24 | NCCW | Conventional Steam Coal | 38 | 0 | 0 | [23 empty] | 18 | (ON) Once through No Cool Pond |  |  | Open | Fresh | Surface | Lower Fox River | Lower Fox River | OP | 12 | 1985 |  |  | RE | 6 | 1947 | 12 | 2004 | OP | 6 | 1959 | Y | BIT | ST | N/A | Industrial CHP | 2 |  |  |  | Unoperable
55919 | WI | 10360 | Green Bay West Mill | 2015 | 1 | GEN10 | B25 | NCCW | Conventional Steam Coal | 26.4 | [25 empty] | 18 | (ON) Once through No Cool Pond |  |  | Open | Fresh | Surface | Lower Fox River | Lower Fox River | RE | 7 | 2005 | 10 | 2014 | RE | 6 | 1951 | 12 | 2012 | OP | 6 | 1959 | Y | BIT | ST | N/A | Industrial CHP | 2 |  |  |  | Unoperable
55919 | WI | 10360 | Green Bay West Mill | 2015 | 2 | GEN10 | B25 | NCCW | Conventional Steam Coal | 26.4 | [25 empty] | 18 | (ON) Once through No Cool Pond |  |  | Open | Fresh | Surface | Lower Fox River | Lower Fox River | RE | 7 | 2005 | 10 | 2014 | RE | 6 | 1951 | 12 | 2012 | OP | 6 | 1959 | Y | BIT | ST | N/A | Industrial CHP | 2 |  |  |  | Unoperable
55919 | WI | 10360 | Green Bay West Mill | 2015 | 3 | GEN10 | B25 | NCCW | Conventional Steam Coal | 26.4 | [25 empty] | 18 | (ON) Once through No Cool Pond |  |  | Open | Fresh | Surface | Lower Fox River | Lower Fox River | RE | 7 | 2005 | 10 | 2014 | RE | 6 | 1951 | 12 | 2012 | OP | 6 | 1959 | Y | BIT | ST | N/A | Industrial CHP | 2 |  |  |  | Unoperable
55919 | WI | 10360 | Green Bay West Mill | 2015 | 4 | GEN10 | B25 | NCCW | Conventional Steam Coal | 26.4 | [25 empty] | 18 | (ON) Once through No Cool Pond |  |  | Open | Fresh | Surface | Lower Fox River | Lower Fox River | RE | 7 | 2005 | 10 | 2014 | RE | 6 | 1951 | 12 | 2012 | OP | 6 | 1959 | Y | BIT | ST | N/A | Industrial CHP | 2 |  |  |  | Unoperable
55919 | WI | 10360 | Green Bay West Mill | 2015 | 5 | GEN10 | B25 | NCCW | Conventional Steam Coal | 26.4 | [25 empty] | 18 | (ON) Once through No Cool Pond |  |  | Open | Fresh | Surface | Lower Fox River | Lower Fox River | RE | 7 | 2005 | 10 | 2014 | RE | 6 | 1951 | 12 | 2012 | OP | 6 | 1959 | Y | BIT | ST | N/A | Industrial CHP | 2 |  |  |  | Unoperable
55919 | WI | 10360 | Green Bay West Mill | 2015 | 6 | GEN10 | B25 | NCCW | Conventional Steam Coal | 26.4 | [25 empty] | 18 | (ON) Once through No Cool Pond |  |  | Open | Fresh | Surface | Lower Fox River | Lower Fox River | RE | 7 | 2005 | 10 | 2014 | RE | 6 | 1951 | 12 | 2012 | OP | 6 | 1959 | Y | BIT | ST | N/A | Industrial CHP | 2 |  |  |  | Unoperable
55919 | WI | 10360 | Green Bay West Mill | 2015 | 7 | GEN10 | B25 | NCCW | Conventional Steam Coal | 26.4 | [25 empty] | 18 | (ON) Once through No Cool Pond |  |  | Open | Fresh | Surface | Lower Fox River | Lower Fox River | RE | 7 | 2005 | 10 | 2014 | RE | 6 | 1951 | 12 | 2012 | OP | 6 | 1959 | Y | BIT | ST | N/A | Industrial CHP | 2 |  |  |  | Unoperable
55919 | WI | 10360 | Green Bay West Mill | 2015 | 8 | GEN10 | B25 | NCCW | Conventional Steam Coal | 26.4 | [25 empty] | 18 | (ON) Once through No Cool Pond |  |  | Open | Fresh | Surface | Lower Fox River | Lower Fox River | RE | 7 | 2005 | 10 | 2014 | RE | 6 | 1951 | 12 | 2012 | OP | 6 | 1959 | Y | BIT | ST | N/A | Industrial CHP | 2 |  |  |  | Unoperable
55919 | WI | 10360 | Green Bay West Mill | 2015 | 9 | GEN10 | B25 | NCCW | Conventional Steam Coal | 26.4 | [25 empty] | 18 | (ON) Once through No Cool Pond |  |  | Open | Fresh | Surface | Lower Fox River | Lower Fox River | RE | 7 | 2005 | 10 | 2014 | RE | 6 | 1951 | 12 | 2012 | OP | 6 | 1959 | Y | BIT | ST | N/A | Industrial CHP | 2 |  |  |  | Unoperable
55919 | WI | 10360 | Green Bay West Mill | 2015 | 10 | GEN10 | B25 | NCCW | Conventional Steam Coal | 26.4 | [25 empty] | 18 | (ON) Once through No Cool Pond |  |  | Open | Fresh | Surface | Lower Fox River | Lower Fox River | RE | 7 | 2005 | 10 | 2014 | RE | 6 | 1951 | 12 | 2012 | OP | 6 | 1959 | Y | BIT | ST | N/A | Industrial CHP | 2 |  |  |  | Unoperable
55919 | WI | 10360 | Green Bay West Mill | 2015 | 11 | GEN10 | B25 | NCCW | Conventional Steam Coal | 26.4 | [25 empty] | 18 | (ON) Once through No Cool Pond |  |  | Open | Fresh | Surface | Lower Fox River | Lower Fox River | RE | 7 | 2005 | 10 | 2014 | RE | 6 | 1951 | 12 | 2012 | OP | 6 | 1959 | Y | BIT | ST | N/A | Industrial CHP | 2 |  |  |  | Unoperable
55919 | WI | 10360 | Green Bay West Mill | 2015 | 12 | GEN10 | B25 | NCCW | Conventional Steam Coal | 26.4 | [25 empty] | 18 | (ON) Once through No Cool Pond |  |  | Open | Fresh | Surface | Lower Fox River | Lower Fox River | RE | 7 | 2005 | 10 | 2014 | RE | 6 | 1951 | 12 | 2012 | OP | 6 | 1959 | Y | BIT | ST | N/A | Industrial CHP | 2 |  |  |  | Unoperable
55919 | WI | 10360 | Green Bay West Mill | 2015 | 1 | GEN5 | B25 | NCCW | Conventional Steam Coal | 7.5 | [25 empty] | 18 | (ON) Once through No Cool Pond |  |  | Open | Fresh | Surface | Lower Fox River | Lower Fox River | RE | 1 | 1954 | 10 | 2014 | RE | 6 | 1951 | 12 | 2012 | OP | 6 | 1959 | Y | BIT | ST | N/A | Industrial CHP | 2 |  |  |  | Unoperable
55919 | WI | 10360 | Green Bay West Mill | 2015 | 2 | GEN5 | B25 | NCCW | Conventional Steam Coal | 7.5 | [25 empty] | 18 | (ON) Once through No Cool Pond |  |  | Open | Fresh | Surface | Lower Fox River | Lower Fox River | RE | 1 | 1954 | 10 | 2014 | RE | 6 | 1951 | 12 | 2012 | OP | 6 | 1959 | Y | BIT | ST | N/A | Industrial CHP | 2 |  |  |  | Unoperable
55919 | WI | 10360 | Green Bay West Mill | 2015 | 3 | GEN5 | B25 | NCCW | Conventional Steam Coal | 7.5 | [25 empty] | 18 | (ON) Once through No Cool Pond |  |  | Open | Fresh | Surface | Lower Fox River | Lower Fox River | RE | 1 | 1954 | 10 | 2014 | RE | 6 | 1951 | 12 | 2012 | OP | 6 | 1959 | Y | BIT | ST | N/A | Industrial CHP | 2 |  |  |  | Unoperable
55919 | WI | 10360 | Green Bay West Mill | 2015 | 4 | GEN5 | B25 | NCCW | Conventional Steam Coal | 7.5 | [25 empty] | 18 | (ON) Once through No Cool Pond |  |  | Open | Fresh | Surface | Lower Fox River | Lower Fox River | RE | 1 | 1954 | 10 | 2014 | RE | 6 | 1951 | 12 | 2012 | OP | 6 | 1959 | Y | BIT | ST | N/A | Industrial CHP | 2 |  |  |  | Unoperable
55919 | WI | 10360 | Green Bay West Mill | 2015 | 5 | GEN5 | B25 | NCCW | Conventional Steam Coal | 7.5 | [25 empty] | 18 | (ON) Once through No Cool Pond |  |  | Open | Fresh | Surface | Lower Fox River | Lower Fox River | RE | 1 | 1954 | 10 | 2014 | RE | 6 | 1951 | 12 | 2012 | OP | 6 | 1959 | Y | BIT | ST | N/A | Industrial CHP | 2 |  |  |  | Unoperable
55919 | WI | 10360 | Green Bay West Mill | 2015 | 6 | GEN5 | B25 | NCCW | Conventional Steam Coal | 7.5 | [25 empty] | 18 | (ON) Once through No Cool Pond |  |  | Open | Fresh | Surface | Lower Fox River | Lower Fox River | RE | 1 | 1954 | 10 | 2014 | RE | 6 | 1951 | 12 | 2012 | OP | 6 | 1959 | Y | BIT | ST | N/A | Industrial CHP | 2 |  |  |  | Unoperable
55919 | WI | 10360 | Green Bay West Mill | 2015 | 7 | GEN5 | B25 | NCCW | Conventional Steam Coal | 7.5 | [25 empty] | 18 | (ON) Once through No Cool Pond |  |  | Open | Fresh | Surface | Lower Fox River | Lower Fox River | RE | 1 | 1954 | 10 | 2014 | RE | 6 | 1951 | 12 | 2012 | OP | 6 | 1959 | Y | BIT | ST | N/A | Industrial CHP | 2 |  |  |  | Unoperable
55919 | WI | 10360 | Green Bay West Mill | 2015 | 8 | GEN5 | B25 | NCCW | Conventional Steam Coal | 7.5 | [25 empty] | 18 | (ON) Once through No Cool Pond |  |  | Open | Fresh | Surface | Lower Fox River | Lower Fox River | RE | 1 | 1954 | 10 | 2014 | RE | 6 | 1951 | 12 | 2012 | OP | 6 | 1959 | Y | BIT | ST | N/A | Industrial CHP | 2 |  |  |  | Unoperable
55919 | WI | 10360 | Green Bay West Mill | 2015 | 9 | GEN5 | B25 | NCCW | Conventional Steam Coal | 7.5 | [25 empty] | 18 | (ON) Once through No Cool Pond |  |  | Open | Fresh | Surface | Lower Fox River | Lower Fox River | RE | 1 | 1954 | 10 | 2014 | RE | 6 | 1951 | 12 | 2012 | OP | 6 | 1959 | Y | BIT | ST | N/A | Industrial CHP | 2 |  |  |  | Unoperable
55919 | WI | 10360 | Green Bay West Mill | 2015 | 10 | GEN5 | B25 | NCCW | Conventional Steam Coal | 7.5 | [25 empty] | 18 | (ON) Once through No Cool Pond |  |  | Open | Fresh | Surface | Lower Fox River | Lower Fox River | RE | 1 | 1954 | 10 | 2014 | RE | 6 | 1951 | 12 | 2012 | OP | 6 | 1959 | Y | BIT | ST | N/A | Industrial CHP | 2 |  |  |  | Unoperable
55919 | WI | 10360 | Green Bay West Mill | 2015 | 11 | GEN5 | B25 | NCCW | Conventional Steam Coal | 7.5 | [25 empty] | 18 | (ON) Once through No Cool Pond |  |  | Open | Fresh | Surface | Lower Fox River | Lower Fox River | RE | 1 | 1954 | 10 | 2014 | RE | 6 | 1951 | 12 | 2012 | OP | 6 | 1959 | Y | BIT | ST | N/A | Industrial CHP | 2 |  |  |  | Unoperable
55919 | WI | 10360 | Green Bay West Mill | 2015 | 12 | GEN5 | B25 | NCCW | Conventional Steam Coal | 7.5 | [25 empty] | 18 | (ON) Once through No Cool Pond |  |  | Open | Fresh | Surface | Lower Fox River | Lower Fox River | RE | 1 | 1954 | 10 | 2014 | RE | 6 | 1951 | 12 | 2012 | OP | 6 | 1959 | Y | BIT | ST | N/A | Industrial CHP | 2 |  |  |  | Unoperable
55919 | WI | 10360 | Green Bay West Mill | 2015 | 1 | GEN6 | B25 | NCCW | Conventional Steam Coal | 18 | 10593 | 9648 | [23 empty] | 18 | (ON) Once through No Cool Pond |  |  | Open | Fresh | Surface | Lower Fox River | Lower Fox River | OP | 1 | 1963 |  |  | RE | 6 | 1951 | 12 | 2012 | OP | 6 | 1959 | Y | BIT | ST | N/A | Industrial CHP | 2 |  |  |  | Unoperable
55919 | WI | 10360 | Green Bay West Mill | 2015 | 2 | GEN6 | B25 | NCCW | Conventional Steam Coal | 18 | 10686 | 9610 | [23 empty] | 18 | (ON) Once through No Cool Pond |  |  | Open | Fresh | Surface | Lower Fox River | Lower Fox River | OP | 1 | 1963 |  |  | RE | 6 | 1951 | 12 | 2012 | OP | 6 | 1959 | Y | BIT | ST | N/A | Industrial CHP | 2 |  |  |  | Unoperable
55919 | WI | 10360 | Green Bay West Mill | 2015 | 3 | GEN6 | B25 | NCCW | Conventional Steam Coal | 18 | 11343 | 10249 | [23 empty] | 18 | (ON) Once through No Cool Pond |  |  | Open | Fresh | Surface | Lower Fox River | Lower Fox River | OP | 1 | 1963 |  |  | RE | 6 | 1951 | 12 | 2012 | OP | 6 | 1959 | Y | BIT | ST | N/A | Industrial CHP | 2 |  |  |  | Unoperable
55919 | WI | 10360 | Green Bay West Mill | 2015 | 4 | GEN6 | B25 | NCCW | Conventional Steam Coal | 18 | 7464 | 6651 | [23 empty] | 18 | (ON) Once through No Cool Pond |  |  | Open | Fresh | Surface | Lower Fox River | Lower Fox River | OP | 1 | 1963 |  |  | RE | 6 | 1951 | 12 | 2012 | OP | 6 | 1959 | Y | BIT | ST | N/A | Industrial CHP | 2 |  |  |  | Unoperable
55919 | WI | 10360 | Green Bay West Mill | 2015 | 5 | GEN6 | B25 | NCCW | Conventional Steam Coal | 18 | 8838 | 8000 | [23 empty] | 18 | (ON) Once through No Cool Pond |  |  | Open | Fresh | Surface | Lower Fox River | Lower Fox River | OP | 1 | 1963 |  |  | RE | 6 | 1951 | 12 | 2012 | OP | 6 | 1959 | Y | BIT | ST | N/A | Industrial CHP | 2 |  |  |  | Unoperable
55919 | WI | 10360 | Green Bay West Mill | 2015 | 6 | GEN6 | B25 | NCCW | Conventional Steam Coal | 18 | 12349 | 11080 | [23 empty] | 18 | (ON) Once through No Cool Pond |  |  | Open | Fresh | Surface | Lower Fox River | Lower Fox River | OP | 1 | 1963 |  |  | RE | 6 | 1951 | 12 | 2012 | OP | 6 | 1959 | Y | BIT | ST | N/A | Industrial CHP | 2 |  |  |  | Unoperable
55919 | WI | 10360 | Green Bay West Mill | 2015 | 7 | GEN6 | B25 | NCCW | Conventional Steam Coal | 18 | 11864 | 10489 | [23 empty] | 18 | (ON) Once through No Cool Pond |  |  | Open | Fresh | Surface | Lower Fox River | Lower Fox River | OP | 1 | 1963 |  |  | RE | 6 | 1951 | 12 | 2012 | OP | 6 | 1959 | Y | BIT | ST | N/A | Industrial CHP | 2 |  |  |  | Unoperable
55919 | WI | 10360 | Green Bay West Mill | 2015 | 8 | GEN6 | B25 | NCCW | Conventional Steam Coal | 18 | 11298 | 9685 | [23 empty] | 18 | (ON) Once through No Cool Pond |  |  | Open | Fresh | Surface | Lower Fox River | Lower Fox River | OP | 1 | 1963 |  |  | RE | 6 | 1951 | 12 | 2012 | OP | 6 | 1959 | Y | BIT | ST | N/A | Industrial CHP | 2 |  |  |  | Unoperable
55919 | WI | 10360 | Green Bay West Mill | 2015 | 9 | GEN6 | B25 | NCCW | Conventional Steam Coal | 18 | 11445 | 9999 | [23 empty] | 18 | (ON) Once through No Cool Pond |  |  | Open | Fresh | Surface | Lower Fox River | Lower Fox River | OP | 1 | 1963 |  |  | RE | 6 | 1951 | 12 | 2012 | OP | 6 | 1959 | Y | BIT | ST | N/A | Industrial CHP | 2 |  |  |  | Unoperable
55919 | WI | 10360 | Green Bay West Mill | 2015 | 10 | GEN6 | B25 | NCCW | Conventional Steam Coal | 18 | 12435 | 10823 | [23 empty] | 18 | (ON) Once through No Cool Pond |  |  | Open | Fresh | Surface | Lower Fox River | Lower Fox River | OP | 1 | 1963 |  |  | RE | 6 | 1951 | 12 | 2012 | OP | 6 | 1959 | Y | BIT | ST | N/A | Industrial CHP | 2 |  |  |  | Unoperable
55919 | WI | 10360 | Green Bay West Mill | 2015 | 11 | GEN6 | B25 | NCCW | Conventional Steam Coal | 18 | 12193 | 11019 | [23 empty] | 18 | (ON) Once through No Cool Pond |  |  | Open | Fresh | Surface | Lower Fox River | Lower Fox River | OP | 1 | 1963 |  |  | RE | 6 | 1951 | 12 | 2012 | OP | 6 | 1959 | Y | BIT | ST | N/A | Industrial CHP | 2 |  |  |  | Unoperable
55919 | WI | 10360 | Green Bay West Mill | 2015 | 12 | GEN6 | B25 | NCCW | Conventional Steam Coal | 18 | 11342 | 9902 | [23 empty] | 18 | (ON) Once through No Cool Pond |  |  | Open | Fresh | Surface | Lower Fox River | Lower Fox River | OP | 1 | 1963 |  |  | RE | 6 | 1951 | 12 | 2012 | OP | 6 | 1959 | Y | BIT | ST | N/A | Industrial CHP | 2 |  |  |  | Unoperable
55919 | WI | 10360 | Green Bay West Mill | 2015 | 1 | GEN7 | B25 | NCCW | Conventional Steam Coal | 23 | 8553 | 7790 | [23 empty] | 18 | (ON) Once through No Cool Pond |  |  | Open | Fresh | Surface | Lower Fox River | Lower Fox River | OP | 1 | 1969 |  |  | RE | 6 | 1951 | 12 | 2012 | OP | 6 | 1959 | Y | BIT | ST | N/A | Industrial CHP | 2 |  |  |  | Unoperable
55919 | WI | 10360 | Green Bay West Mill | 2015 | 2 | GEN7 | B25 | NCCW | Conventional Steam Coal | 23 | 8516 | 7659 | [23 empty] | 18 | (ON) Once through No Cool Pond |  |  | Open | Fresh | Surface | Lower Fox River | Lower Fox River | OP | 1 | 1969 |  |  | RE | 6 | 1951 | 12 | 2012 | OP | 6 | 1959 | Y | BIT | ST | N/A | Industrial CHP | 2 |  |  |  | Unoperable
55919 | WI | 10360 | Green Bay West Mill | 2015 | 3 | GEN7 | B25 | NCCW | Conventional Steam Coal | 23 | 7451 | 6732 | [23 empty] | 18 | (ON) Once through No Cool Pond |  |  | Open | Fresh | Surface | Lower Fox River | Lower Fox River | OP | 1 | 1969 |  |  | RE | 6 | 1951 | 12 | 2012 | OP | 6 | 1959 | Y | BIT | ST | N/A | Industrial CHP | 2 |  |  |  | Unoperable
55919 | WI | 10360 | Green Bay West Mill | 2015 | 4 | GEN7 | B25 | NCCW | Conventional Steam Coal | 23 | 12880 | 11478 | [23 empty] | 18 | (ON) Once through No Cool Pond |  |  | Open | Fresh | Surface | Lower Fox River | Lower Fox River | OP | 1 | 1969 |  |  | RE | 6 | 1951 | 12 | 2012 | OP | 6 | 1959 | Y | BIT | ST | N/A | Industrial CHP | 2 |  |  |  | Unoperable
55919 | WI | 10360 | Green Bay West Mill | 2015 | 5 | GEN7 | B25 | NCCW | Conventional Steam Coal | 23 | 12843 | 11626 | [23 empty] | 18 | (ON) Once through No Cool Pond |  |  | Open | Fresh | Surface | Lower Fox River | Lower Fox River | OP | 1 | 1969 |  |  | RE | 6 | 1951 | 12 | 2012 | OP | 6 | 1959 | Y | BIT | ST | N/A | Industrial CHP | 2 |  |  |  | Unoperable
55919 | WI | 10360 | Green Bay West Mill | 2015 | 6 | GEN7 | B25 | NCCW | Conventional Steam Coal | 23 | 12555 | 11265 | [23 empty] | 18 | (ON) Once through No Cool Pond |  |  | Open | Fresh | Surface | Lower Fox River | Lower Fox River | OP | 1 | 1969 |  |  | RE | 6 | 1951 | 12 | 2012 | OP | 6 | 1959 | Y | BIT | ST | N/A | Industrial CHP | 2 |  |  |  | Unoperable
55919 | WI | 10360 | Green Bay West Mill | 2015 | 7 | GEN7 | B25 | NCCW | Conventional Steam Coal | 23 | 11125 | 9835 | [23 empty] | 18 | (ON) Once through No Cool Pond |  |  | Open | Fresh | Surface | Lower Fox River | Lower Fox River | OP | 1 | 1969 |  |  | RE | 6 | 1951 | 12 | 2012 | OP | 6 | 1959 | Y | BIT | ST | N/A | Industrial CHP | 2 |  |  |  | Unoperable
55919 | WI | 10360 | Green Bay West Mill | 2015 | 8 | GEN7 | B25 | NCCW | Conventional Steam Coal | 23 | 11300 | 9687 | [23 empty] | 18 | (ON) Once through No Cool Pond |  |  | Open | Fresh | Surface | Lower Fox River | Lower Fox River | OP | 1 | 1969 |  |  | RE | 6 | 1951 | 12 | 2012 | OP | 6 | 1959 | Y | BIT | ST | N/A | Industrial CHP | 2 |  |  |  | Unoperable
55919 | WI | 10360 | Green Bay West Mill | 2015 | 9 | GEN7 | B25 | NCCW | Conventional Steam Coal | 23 | 10485 | 9161 | [23 empty] | 18 | (ON) Once through No Cool Pond |  |  | Open | Fresh | Surface | Lower Fox River | Lower Fox River | OP | 1 | 1969 |  |  | RE | 6 | 1951 | 12 | 2012 | OP | 6 | 1959 | Y | BIT | ST | N/A | Industrial CHP | 2 |  |  |  | Unoperable
55919 | WI | 10360 | Green Bay West Mill | 2015 | 10 | GEN7 | B25 | NCCW | Conventional Steam Coal | 23 | 11863 | 10326 | [23 empty] | 18 | (ON) Once through No Cool Pond |  |  | Open | Fresh | Surface | Lower Fox River | Lower Fox River | OP | 1 | 1969 |  |  | RE | 6 | 1951 | 12 | 2012 | OP | 6 | 1959 | Y | BIT | ST | N/A | Industrial CHP | 2 |  |  |  | Unoperable
55919 | WI | 10360 | Green Bay West Mill | 2015 | 11 | GEN7 | B25 | NCCW | Conventional Steam Coal | 23 | 10623 | 9600 | [23 empty] | 18 | (ON) Once through No Cool Pond |  |  | Open | Fresh | Surface | Lower Fox River | Lower Fox River | OP | 1 | 1969 |  |  | RE | 6 | 1951 | 12 | 2012 | OP | 6 | 1959 | Y | BIT | ST | N/A | Industrial CHP | 2 |  |  |  | Unoperable
55919 | WI | 10360 | Green Bay West Mill | 2015 | 12 | GEN7 | B25 | NCCW | Conventional Steam Coal | 23 | 11169 | 9751 | [23 empty] | 18 | (ON) Once through No Cool Pond |  |  | Open | Fresh | Surface | Lower Fox River | Lower Fox River | OP | 1 | 1969 |  |  | RE | 6 | 1951 | 12 | 2012 | OP | 6 | 1959 | Y | BIT | ST | N/A | Industrial CHP | 2 |  |  |  | Unoperable
55919 | WI | 10360 | Green Bay West Mill | 2015 | 1 | GEN8 | B25 | NCCW | Conventional Steam Coal | 20 | [25 empty] | 18 | (ON) Once through No Cool Pond |  |  | Open | Fresh | Surface | Lower Fox River | Lower Fox River | RE | 1 | 1977 | 12 | 2004 | RE | 6 | 1951 | 12 | 2012 | OP | 6 | 1959 | Y | BIT | ST | N/A | Industrial CHP | 2 |  |  |  | Unoperable
55919 | WI | 10360 | Green Bay West Mill | 2015 | 2 | GEN8 | B25 | NCCW | Conventional Steam Coal | 20 | [25 empty] | 18 | (ON) Once through No Cool Pond |  |  | Open | Fresh | Surface | Lower Fox River | Lower Fox River | RE | 1 | 1977 | 12 | 2004 | RE | 6 | 1951 | 12 | 2012 | OP | 6 | 1959 | Y | BIT | ST | N/A | Industrial CHP | 2 |  |  |  | Unoperable
55919 | WI | 10360 | Green Bay West Mill | 2015 | 3 | GEN8 | B25 | NCCW | Conventional Steam Coal | 20 | [25 empty] | 18 | (ON) Once through No Cool Pond |  |  | Open | Fresh | Surface | Lower Fox River | Lower Fox River | RE | 1 | 1977 | 12 | 2004 | RE | 6 | 1951 | 12 | 2012 | OP | 6 | 1959 | Y | BIT | ST | N/A | Industrial CHP | 2 |  |  |  | Unoperable
55919 | WI | 10360 | Green Bay West Mill | 2015 | 4 | GEN8 | B25 | NCCW | Conventional Steam Coal | 20 | [25 empty] | 18 | (ON) Once through No Cool Pond |  |  | Open | Fresh | Surface | Lower Fox River | Lower Fox River | RE | 1 | 1977 | 12 | 2004 | RE | 6 | 1951 | 12 | 2012 | OP | 6 | 1959 | Y | BIT | ST | N/A | Industrial CHP | 2 |  |  |  | Unoperable
55919 | WI | 10360 | Green Bay West Mill | 2015 | 5 | GEN8 | B25 | NCCW | Conventional Steam Coal | 20 | [25 empty] | 18 | (ON) Once through No Cool Pond |  |  | Open | Fresh | Surface | Lower Fox River | Lower Fox River | RE | 1 | 1977 | 12 | 2004 | RE | 6 | 1951 | 12 | 2012 | OP | 6 | 1959 | Y | BIT | ST | N/A | Industrial CHP | 2 |  |  |  | Unoperable
55919 | WI | 10360 | Green Bay West Mill | 2015 | 6 | GEN8 | B25 | NCCW | Conventional Steam Coal | 20 | [25 empty] | 18 | (ON) Once through No Cool Pond |  |  | Open | Fresh | Surface | Lower Fox River | Lower Fox River | RE | 1 | 1977 | 12 | 2004 | RE | 6 | 1951 | 12 | 2012 | OP | 6 | 1959 | Y | BIT | ST | N/A | Industrial CHP | 2 |  |  |  | Unoperable
55919 | WI | 10360 | Green Bay West Mill | 2015 | 7 | GEN8 | B25 | NCCW | Conventional Steam Coal | 20 | [25 empty] | 18 | (ON) Once through No Cool Pond |  |  | Open | Fresh | Surface | Lower Fox River | Lower Fox River | RE | 1 | 1977 | 12 | 2004 | RE | 6 | 1951 | 12 | 2012 | OP | 6 | 1959 | Y | BIT | ST | N/A | Industrial CHP | 2 |  |  |  | Unoperable
55919 | WI | 10360 | Green Bay West Mill | 2015 | 8 | GEN8 | B25 | NCCW | Conventional Steam Coal | 20 | [25 empty] | 18 | (ON) Once through No Cool Pond |  |  | Open | Fresh | Surface | Lower Fox River | Lower Fox River | RE | 1 | 1977 | 12 | 2004 | RE | 6 | 1951 | 12 | 2012 | OP | 6 | 1959 | Y | BIT | ST | N/A | Industrial CHP | 2 |  |  |  | Unoperable
55919 | WI | 10360 | Green Bay West Mill | 2015 | 9 | GEN8 | B25 | NCCW | Conventional Steam Coal | 20 | [25 empty] | 18 | (ON) Once through No Cool Pond |  |  | Open | Fresh | Surface | Lower Fox River | Lower Fox River | RE | 1 | 1977 | 12 | 2004 | RE | 6 | 1951 | 12 | 2012 | OP | 6 | 1959 | Y | BIT | ST | N/A | Industrial CHP | 2 |  |  |  | Unoperable
55919 | WI | 10360 | Green Bay West Mill | 2015 | 10 | GEN8 | B25 | NCCW | Conventional Steam Coal | 20 | [25 empty] | 18 | (ON) Once through No Cool Pond |  |  | Open | Fresh | Surface | Lower Fox River | Lower Fox River | RE | 1 | 1977 | 12 | 2004 | RE | 6 | 1951 | 12 | 2012 | OP | 6 | 1959 | Y | BIT | ST | N/A | Industrial CHP | 2 |  |  |  | Unoperable
55919 | WI | 10360 | Green Bay West Mill | 2015 | 11 | GEN8 | B25 | NCCW | Conventional Steam Coal | 20 | [25 empty] | 18 | (ON) Once through No Cool Pond |  |  | Open | Fresh | Surface | Lower Fox River | Lower Fox River | RE | 1 | 1977 | 12 | 2004 | RE | 6 | 1951 | 12 | 2012 | OP | 6 | 1959 | Y | BIT | ST | N/A | Industrial CHP | 2 |  |  |  | Unoperable
55919 | WI | 10360 | Green Bay West Mill | 2015 | 12 | GEN8 | B25 | NCCW | Conventional Steam Coal | 20 | [25 empty] | 18 | (ON) Once through No Cool Pond |  |  | Open | Fresh | Surface | Lower Fox River | Lower Fox River | RE | 1 | 1977 | 12 | 2004 | RE | 6 | 1951 | 12 | 2012 | OP | 6 | 1959 | Y | BIT | ST | N/A | Industrial CHP | 2 |  |  |  | Unoperable
55919 | WI | 10360 | Green Bay West Mill | 2015 | 1 | GEN9 | B25 | NCCW | Conventional Steam Coal | 38 | 15895 | 14478 | [23 empty] | 18 | (ON) Once through No Cool Pond |  |  | Open | Fresh | Surface | Lower Fox River | Lower Fox River | OP | 12 | 1985 |  |  | RE | 6 | 1951 | 12 | 2012 | OP | 6 | 1959 | Y | BIT | ST | N/A | Industrial CHP | 2 |  |  |  | Unoperable
55919 | WI | 10360 | Green Bay West Mill | 2015 | 2 | GEN9 | B25 | NCCW | Conventional Steam Coal | 38 | 16034 | 14420 | [23 empty] | 18 | (ON) Once through No Cool Pond |  |  | Open | Fresh | Surface | Lower Fox River | Lower Fox River | OP | 12 | 1985 |  |  | RE | 6 | 1951 | 12 | 2012 | OP | 6 | 1959 | Y | BIT | ST | N/A | Industrial CHP | 2 |  |  |  | Unoperable
55919 | WI | 10360 | Green Bay West Mill | 2015 | 3 | GEN9 | B25 | NCCW | Conventional Steam Coal | 38 | 16845 | 15220 | [23 empty] | 18 | (ON) Once through No Cool Pond |  |  | Open | Fresh | Surface | Lower Fox River | Lower Fox River | OP | 12 | 1985 |  |  | RE | 6 | 1951 | 12 | 2012 | OP | 6 | 1959 | Y | BIT | ST | N/A | Industrial CHP | 2 |  |  |  | Unoperable
55919 | WI | 10360 | Green Bay West Mill | 2015 | 4 | GEN9 | B25 | NCCW | Conventional Steam Coal | 38 | 12596 | 11225 | [23 empty] | 18 | (ON) Once through No Cool Pond |  |  | Open | Fresh | Surface | Lower Fox River | Lower Fox River | OP | 12 | 1985 |  |  | RE | 6 | 1951 | 12 | 2012 | OP | 6 | 1959 | Y | BIT | ST | N/A | Industrial CHP | 2 |  |  |  | Unoperable
55919 | WI | 10360 | Green Bay West Mill | 2015 | 5 | GEN9 | B25 | NCCW | Conventional Steam Coal | 38 | 13168 | 11920 | [23 empty] | 18 | (ON) Once through No Cool Pond |  |  | Open | Fresh | Surface | Lower Fox River | Lower Fox River | OP | 12 | 1985 |  |  | RE | 6 | 1951 | 12 | 2012 | OP | 6 | 1959 | Y | BIT | ST | N/A | Industrial CHP | 2 |  |  |  | Unoperable
55919 | WI | 10360 | Green Bay West Mill | 2015 | 6 | GEN9 | B25 | NCCW | Conventional Steam Coal | 38 | 7039 | 6315 | [23 empty] | 18 | (ON) Once through No Cool Pond |  |  | Open | Fresh | Surface | Lower Fox River | Lower Fox River | OP | 12 | 1985 |  |  | RE | 6 | 1951 | 12 | 2012 | OP | 6 | 1959 | Y | BIT | ST | N/A | Industrial CHP | 2 |  |  |  | Unoperable
55919 | WI | 10360 | Green Bay West Mill | 2015 | 7 | GEN9 | B25 | NCCW | Conventional Steam Coal | 38 | 11288 | 9979 | [23 empty] | 18 | (ON) Once through No Cool Pond |  |  | Open | Fresh | Surface | Lower Fox River | Lower Fox River | OP | 12 | 1985 |  |  | RE | 6 | 1951 | 12 | 2012 | OP | 6 | 1959 | Y | BIT | ST | N/A | Industrial CHP | 2 |  |  |  | Unoperable
55919 | WI | 10360 | Green Bay West Mill | 2015 | 8 | GEN9 | B25 | NCCW | Conventional Steam Coal | 38 | 3038 | 2605 | [23 empty] | 18 | (ON) Once through No Cool Pond |  |  | Open | Fresh | Surface | Lower Fox River | Lower Fox River | OP | 12 | 1985 |  |  | RE | 6 | 1951 | 12 | 2012 | OP | 6 | 1959 | Y | BIT | ST | N/A | Industrial CHP | 2 |  |  |  | Unoperable
55919 | WI | 10360 | Green Bay West Mill | 2015 | 9 | GEN9 | B25 | NCCW | Conventional Steam Coal | 38 | 6459 | 5643 | [23 empty] | 18 | (ON) Once through No Cool Pond |  |  | Open | Fresh | Surface | Lower Fox River | Lower Fox River | OP | 12 | 1985 |  |  | RE | 6 | 1951 | 12 | 2012 | OP | 6 | 1959 | Y | BIT | ST | N/A | Industrial CHP | 2 |  |  |  | Unoperable
55919 | WI | 10360 | Green Bay West Mill | 2015 | 10 | GEN9 | B25 | NCCW | Conventional Steam Coal | 38 | 8427 | 7335 | [23 empty] | 18 | (ON) Once through No Cool Pond |  |  | Open | Fresh | Surface | Lower Fox River | Lower Fox River | OP | 12 | 1985 |  |  | RE | 6 | 1951 | 12 | 2012 | OP | 6 | 1959 | Y | BIT | ST | N/A | Industrial CHP | 2 |  |  |  | Unoperable
55919 | WI | 10360 | Green Bay West Mill | 2015 | 11 | GEN9 | B25 | NCCW | Conventional Steam Coal | 38 | 7240 | 6543 | [23 empty] | 18 | (ON) Once through No Cool Pond |  |  | Open | Fresh | Surface | Lower Fox River | Lower Fox River | OP | 12 | 1985 |  |  | RE | 6 | 1951 | 12 | 2012 | OP | 6 | 1959 | Y | BIT | ST | N/A | Industrial CHP | 2 |  |  |  | Unoperable
55919 | WI | 10360 | Green Bay West Mill | 2015 | 12 | GEN9 | B25 | NCCW | Conventional Steam Coal | 38 | 0 | 0 | [23 empty] | 18 | (ON) Once through No Cool Pond |  |  | Open | Fresh | Surface | Lower Fox River | Lower Fox River | OP | 12 | 1985 |  |  | RE | 6 | 1951 | 12 | 2012 | OP | 6 | 1959 | Y | BIT | ST | N/A | Industrial CHP | 2 |  |  |  | Unoperable
55919 | WI | 10360 | Green Bay West Mill | 2015 | 1 | GEN10 | B26 | NCCW | Conventional Steam Coal | 26.4 | [8 empty] | 143412 | 143412 |  |  | 117797 | 0 | 25615 | [10 empty] | 18 | (ON) Once through No Cool Pond |  |  | Open | Fresh | Surface | Lower Fox River | Lower Fox River | RE | 7 | 2005 | 10 | 2014 | OP | 6 | 1962 |  |  | OP | 6 | 1959 | Y | BIT | ST | N/A | Industrial CHP | 2 |  |  |  | Unoperable
55919 | WI | 10360 | Green Bay West Mill | 2015 | 2 | GEN10 | B26 | NCCW | Conventional Steam Coal | 26.4 | [8 empty] | 126472 | 126472 |  |  | 104028 | 0 | 22444 | [10 empty] | 18 | (ON) Once through No Cool Pond |  |  | Open | Fresh | Surface | Lower Fox River | Lower Fox River | RE | 7 | 2005 | 10 | 2014 | OP | 6 | 1962 |  |  | OP | 6 | 1959 | Y | BIT | ST | N/A | Industrial CHP | 2 |  |  |  | Unoperable
55919 | WI | 10360 | Green Bay West Mill | 2015 | 3 | GEN10 | B26 | NCCW | Conventional Steam Coal | 26.4 | [8 empty] | 107816 | 107816 |  |  | 88833 | 0 | 18983 | [10 empty] | 18 | (ON) Once through No Cool Pond |  |  | Open | Fresh | Surface | Lower Fox River | Lower Fox River | RE | 7 | 2005 | 10 | 2014 | OP | 6 | 1962 |  |  | OP | 6 | 1959 | Y | BIT | ST | N/A | Industrial CHP | 2 |  |  |  | Unoperable
55919 | WI | 10360 | Green Bay West Mill | 2015 | 4 | GEN10 | B26 | NCCW | Conventional Steam Coal | 26.4 | [8 empty] | 85886 | 85886 |  |  | 79715 | 0 | 6171 | [10 empty] | 18 | (ON) Once through No Cool Pond |  |  | Open | Fresh | Surface | Lower Fox River | Lower Fox River | RE | 7 | 2005 | 10 | 2014 | OP | 6 | 1962 |  |  | OP | 6 | 1959 | Y | BIT | ST | N/A | Industrial CHP | 2 |  |  |  | Unoperable
55919 | WI | 10360 | Green Bay West Mill | 2015 | 5 | GEN10 | B26 | NCCW | Conventional Steam Coal | 26.4 | [8 empty] | 70097 | 70097 |  |  | 59776 | 0 | 10321 | [10 empty] | 18 | (ON) Once through No Cool Pond |  |  | Open | Fresh | Surface | Lower Fox River | Lower Fox River | RE | 7 | 2005 | 10 | 2014 | OP | 6 | 1962 |  |  | OP | 6 | 1959 | Y | BIT | ST | N/A | Industrial CHP | 2 |  |  |  | Unoperable
55919 | WI | 10360 | Green Bay West Mill | 2015 | 6 | GEN10 | B26 | NCCW | Conventional Steam Coal | 26.4 | [8 empty] | 89298 | 89298 |  |  | 89298 | 0 | 0 | [10 empty] | 18 | (ON) Once through No Cool Pond |  |  | Open | Fresh | Surface | Lower Fox River | Lower Fox River | RE | 7 | 2005 | 10 | 2014 | OP | 6 | 1962 |  |  | OP | 6 | 1959 | Y | BIT | ST | N/A | Industrial CHP | 2 |  |  |  | Unoperable
55919 | WI | 10360 | Green Bay West Mill | 2015 | 7 | GEN10 | B26 | NCCW | Conventional Steam Coal | 26.4 | [8 empty] | 118788 | 118788 |  |  | 118788 | 0 | 0 | [10 empty] | 18 | (ON) Once through No Cool Pond |  |  | Open | Fresh | Surface | Lower Fox River | Lower Fox River | RE | 7 | 2005 | 10 | 2014 | OP | 6 | 1962 |  |  | OP | 6 | 1959 | Y | BIT | ST | N/A | Industrial CHP | 2 |  |  |  | Unoperable
55919 | WI | 10360 | Green Bay West Mill | 2015 | 8 | GEN10 | B26 | NCCW | Conventional Steam Coal | 26.4 | [8 empty] | 153290 | 153290 |  |  | 153290 | 0 | 0 | [10 empty] | 18 | (ON) Once through No Cool Pond |  |  | Open | Fresh | Surface | Lower Fox River | Lower Fox River | RE | 7 | 2005 | 10 | 2014 | OP | 6 | 1962 |  |  | OP | 6 | 1959 | Y | BIT | ST | N/A | Industrial CHP | 2 |  |  |  | Unoperable
55919 | WI | 10360 | Green Bay West Mill | 2015 | 9 | GEN10 | B26 | NCCW | Conventional Steam Coal | 26.4 | [8 empty] | 133566 | 133566 |  |  | 133566 | 0 | 0 | [10 empty] | 18 | (ON) Once through No Cool Pond |  |  | Open | Fresh | Surface | Lower Fox River | Lower Fox River | RE | 7 | 2005 | 10 | 2014 | OP | 6 | 1962 |  |  | OP | 6 | 1959 | Y | BIT | ST | N/A | Industrial CHP | 2 |  |  |  | Unoperable
55919 | WI | 10360 | Green Bay West Mill | 2015 | 10 | GEN10 | B26 | NCCW | Conventional Steam Coal | 26.4 | [8 empty] | 111367 | 111367 |  |  | 111367 | 0 | 0 | [10 empty] | 18 | (ON) Once through No Cool Pond |  |  | Open | Fresh | Surface | Lower Fox River | Lower Fox River | RE | 7 | 2005 | 10 | 2014 | OP | 6 | 1962 |  |  | OP | 6 | 1959 | Y | BIT | ST | N/A | Industrial CHP | 2 |  |  |  | Unoperable
55919 | WI | 10360 | Green Bay West Mill | 2015 | 11 | GEN10 | B26 | NCCW | Conventional Steam Coal | 26.4 | [8 empty] | 138886 | 138886 |  |  | 138886 | 0 | 0 | [10 empty] | 18 | (ON) Once through No Cool Pond |  |  | Open | Fresh | Surface | Lower Fox River | Lower Fox River | RE | 7 | 2005 | 10 | 2014 | OP | 6 | 1962 |  |  | OP | 6 | 1959 | Y | BIT | ST | N/A | Industrial CHP | 2 |  |  |  | Unoperable
55919 | WI | 10360 | Green Bay West Mill | 2015 | 12 | GEN10 | B26 | NCCW | Conventional Steam Coal | 26.4 | [8 empty] | 160972 | 160972 |  |  | 160972 | 0 | 0 | [10 empty] | 18 | (ON) Once through No Cool Pond |  |  | Open | Fresh | Surface | Lower Fox River | Lower Fox River | RE | 7 | 2005 | 10 | 2014 | OP | 6 | 1962 |  |  | OP | 6 | 1959 | Y | BIT | ST | N/A | Industrial CHP | 2 |  |  |  | Unoperable
55919 | WI | 10360 | Green Bay West Mill | 2015 | 1 | GEN5 | B26 | NCCW | Conventional Steam Coal | 7.5 | [8 empty] | 143412 | 143412 |  |  | 117797 | 0 | 25615 | [10 empty] | 18 | (ON) Once through No Cool Pond |  |  | Open | Fresh | Surface | Lower Fox River | Lower Fox River | RE | 1 | 1954 | 10 | 2014 | OP | 6 | 1962 |  |  | OP | 6 | 1959 | Y | BIT | ST | N/A | Industrial CHP | 2 |  |  |  | Unoperable
55919 | WI | 10360 | Green Bay West Mill | 2015 | 2 | GEN5 | B26 | NCCW | Conventional Steam Coal | 7.5 | [8 empty] | 126472 | 126472 |  |  | 104028 | 0 | 22444 | [10 empty] | 18 | (ON) Once through No Cool Pond |  |  | Open | Fresh | Surface | Lower Fox River | Lower Fox River | RE | 1 | 1954 | 10 | 2014 | OP | 6 | 1962 |  |  | OP | 6 | 1959 | Y | BIT | ST | N/A | Industrial CHP | 2 |  |  |  | Unoperable
55919 | WI | 10360 | Green Bay West Mill | 2015 | 3 | GEN5 | B26 | NCCW | Conventional Steam Coal | 7.5 | [8 empty] | 107816 | 107816 |  |  | 88833 | 0 | 18983 | [10 empty] | 18 | (ON) Once through No Cool Pond |  |  | Open | Fresh | Surface | Lower Fox River | Lower Fox River | RE | 1 | 1954 | 10 | 2014 | OP | 6 | 1962 |  |  | OP | 6 | 1959 | Y | BIT | ST | N/A | Industrial CHP | 2 |  |  |  | Unoperable
55919 | WI | 10360 | Green Bay West Mill | 2015 | 4 | GEN5 | B26 | NCCW | Conventional Steam Coal | 7.5 | [8 empty] | 85886 | 85886 |  |  | 79715 | 0 | 6171 | [10 empty] | 18 | (ON) Once through No Cool Pond |  |  | Open | Fresh | Surface | Lower Fox River | Lower Fox River | RE | 1 | 1954 | 10 | 2014 | OP | 6 | 1962 |  |  | OP | 6 | 1959 | Y | BIT | ST | N/A | Industrial CHP | 2 |  |  |  | Unoperable
55919 | WI | 10360 | Green Bay West Mill | 2015 | 5 | GEN5 | B26 | NCCW | Conventional Steam Coal | 7.5 | [8 empty] | 70097 | 70097 |  |  | 59776 | 0 | 10321 | [10 empty] | 18 | (ON) Once through No Cool Pond |  |  | Open | Fresh | Surface | Lower Fox River | Lower Fox River | RE | 1 | 1954 | 10 | 2014 | OP | 6 | 1962 |  |  | OP | 6 | 1959 | Y | BIT | ST | N/A | Industrial CHP | 2 |  |  |  | Unoperable
55919 | WI | 10360 | Green Bay West Mill | 2015 | 6 | GEN5 | B26 | NCCW | Conventional Steam Coal | 7.5 | [8 empty] | 89298 | 89298 |  |  | 89298 | 0 | 0 | [10 empty] | 18 | (ON) Once through No Cool Pond |  |  | Open | Fresh | Surface | Lower Fox River | Lower Fox River | RE | 1 | 1954 | 10 | 2014 | OP | 6 | 1962 |  |  | OP | 6 | 1959 | Y | BIT | ST | N/A | Industrial CHP | 2 |  |  |  | Unoperable
55919 | WI | 10360 | Green Bay West Mill | 2015 | 7 | GEN5 | B26 | NCCW | Conventional Steam Coal | 7.5 | [8 empty] | 118788 | 118788 |  |  | 118788 | 0 | 0 | [10 empty] | 18 | (ON) Once through No Cool Pond |  |  | Open | Fresh | Surface | Lower Fox River | Lower Fox River | RE | 1 | 1954 | 10 | 2014 | OP | 6 | 1962 |  |  | OP | 6 | 1959 | Y | BIT | ST | N/A | Industrial CHP | 2 |  |  |  | Unoperable
55919 | WI | 10360 | Green Bay West Mill | 2015 | 8 | GEN5 | B26 | NCCW | Conventional Steam Coal | 7.5 | [8 empty] | 153290 | 153290 |  |  | 153290 | 0 | 0 | [10 empty] | 18 | (ON) Once through No Cool Pond |  |  | Open | Fresh | Surface | Lower Fox River | Lower Fox River | RE | 1 | 1954 | 10 | 2014 | OP | 6 | 1962 |  |  | OP | 6 | 1959 | Y | BIT | ST | N/A | Industrial CHP | 2 |  |  |  | Unoperable
55919 | WI | 10360 | Green Bay West Mill | 2015 | 9 | GEN5 | B26 | NCCW | Conventional Steam Coal | 7.5 | [8 empty] | 133566 | 133566 |  |  | 133566 | 0 | 0 | [10 empty] | 18 | (ON) Once through No Cool Pond |  |  | Open | Fresh | Surface | Lower Fox River | Lower Fox River | RE | 1 | 1954 | 10 | 2014 | OP | 6 | 1962 |  |  | OP | 6 | 1959 | Y | BIT | ST | N/A | Industrial CHP | 2 |  |  |  | Unoperable
55919 | WI | 10360 | Green Bay West Mill | 2015 | 10 | GEN5 | B26 | NCCW | Conventional Steam Coal | 7.5 | [8 empty] | 111367 | 111367 |  |  | 111367 | 0 | 0 | [10 empty] | 18 | (ON) Once through No Cool Pond |  |  | Open | Fresh | Surface | Lower Fox River | Lower Fox River | RE | 1 | 1954 | 10 | 2014 | OP | 6 | 1962 |  |  | OP | 6 | 1959 | Y | BIT | ST | N/A | Industrial CHP | 2 |  |  |  | Unoperable
55919 | WI | 10360 | Green Bay West Mill | 2015 | 11 | GEN5 | B26 | NCCW | Conventional Steam Coal | 7.5 | [8 empty] | 138886 | 138886 |  |  | 138886 | 0 | 0 | [10 empty] | 18 | (ON) Once through No Cool Pond |  |  | Open | Fresh | Surface | Lower Fox River | Lower Fox River | RE | 1 | 1954 | 10 | 2014 | OP | 6 | 1962 |  |  | OP | 6 | 1959 | Y | BIT | ST | N/A | Industrial CHP | 2 |  |  |  | Unoperable
55919 | WI | 10360 | Green Bay West Mill | 2015 | 12 | GEN5 | B26 | NCCW | Conventional Steam Coal | 7.5 | [8 empty] | 160972 | 160972 |  |  | 160972 | 0 | 0 | [10 empty] | 18 | (ON) Once through No Cool Pond |  |  | Open | Fresh | Surface | Lower Fox River | Lower Fox River | RE | 1 | 1954 | 10 | 2014 | OP | 6 | 1962 |  |  | OP | 6 | 1959 | Y | BIT | ST | N/A | Industrial CHP | 2 |  |  |  | Unoperable
55919 | WI | 10360 | Green Bay West Mill | 2015 | 1 | GEN8 | B26 | NCCW | Conventional Steam Coal | 20 | [8 empty] | 143412 | 143412 |  |  | 117797 | 0 | 25615 | [10 empty] | 18 | (ON) Once through No Cool Pond |  |  | Open | Fresh | Surface | Lower Fox River | Lower Fox River | RE | 1 | 1977 | 12 | 2004 | OP | 6 | 1962 |  |  | OP | 6 | 1959 | Y | BIT | ST | N/A | Industrial CHP | 2 |  |  |  | Unoperable
55919 | WI | 10360 | Green Bay West Mill | 2015 | 2 | GEN8 | B26 | NCCW | Conventional Steam Coal | 20 | [8 empty] | 126472 | 126472 |  |  | 104028 | 0 | 22444 | [10 empty] | 18 | (ON) Once through No Cool Pond |  |  | Open | Fresh | Surface | Lower Fox River | Lower Fox River | RE | 1 | 1977 | 12 | 2004 | OP | 6 | 1962 |  |  | OP | 6 | 1959 | Y | BIT | ST | N/A | Industrial CHP | 2 |  |  |  | Unoperable
55919 | WI | 10360 | Green Bay West Mill | 2015 | 3 | GEN8 | B26 | NCCW | Conventional Steam Coal | 20 | [8 empty] | 107816 | 107816 |  |  | 88833 | 0 | 18983 | [10 empty] | 18 | (ON) Once through No Cool Pond |  |  | Open | Fresh | Surface | Lower Fox River | Lower Fox River | RE | 1 | 1977 | 12 | 2004 | OP | 6 | 1962 |  |  | OP | 6 | 1959 | Y | BIT | ST | N/A | Industrial CHP | 2 |  |  |  | Unoperable
55919 | WI | 10360 | Green Bay West Mill | 2015 | 4 | GEN8 | B26 | NCCW | Conventional Steam Coal | 20 | [8 empty] | 85886 | 85886 |  |  | 79715 | 0 | 6171 | [10 empty] | 18 | (ON) Once through No Cool Pond |  |  | Open | Fresh | Surface | Lower Fox River | Lower Fox River | RE | 1 | 1977 | 12 | 2004 | OP | 6 | 1962 |  |  | OP | 6 | 1959 | Y | BIT | ST | N/A | Industrial CHP | 2 |  |  |  | Unoperable
55919 | WI | 10360 | Green Bay West Mill | 2015 | 5 | GEN8 | B26 | NCCW | Conventional Steam Coal | 20 | [8 empty] | 70097 | 70097 |  |  | 59776 | 0 | 10321 | [10 empty] | 18 | (ON) Once through No Cool Pond |  |  | Open | Fresh | Surface | Lower Fox River | Lower Fox River | RE | 1 | 1977 | 12 | 2004 | OP | 6 | 1962 |  |  | OP | 6 | 1959 | Y | BIT | ST | N/A | Industrial CHP | 2 |  |  |  | Unoperable
55919 | WI | 10360 | Green Bay West Mill | 2015 | 6 | GEN8 | B26 | NCCW | Conventional Steam Coal | 20 | [8 empty] | 89298 | 89298 |  |  | 89298 | 0 | 0 | [10 empty] | 18 | (ON) Once through No Cool Pond |  |  | Open | Fresh | Surface | Lower Fox River | Lower Fox River | RE | 1 | 1977 | 12 | 2004 | OP | 6 | 1962 |  |  | OP | 6 | 1959 | Y | BIT | ST | N/A | Industrial CHP | 2 |  |  |  | Unoperable
55919 | WI | 10360 | Green Bay West Mill | 2015 | 7 | GEN8 | B26 | NCCW | Conventional Steam Coal | 20 | [8 empty] | 118788 | 118788 |  |  | 118788 | 0 | 0 | [10 empty] | 18 | (ON) Once through No Cool Pond |  |  | Open | Fresh | Surface | Lower Fox River | Lower Fox River | RE | 1 | 1977 | 12 | 2004 | OP | 6 | 1962 |  |  | OP | 6 | 1959 | Y | BIT | ST | N/A | Industrial CHP | 2 |  |  |  | Unoperable
55919 | WI | 10360 | Green Bay West Mill | 2015 | 8 | GEN8 | B26 | NCCW | Conventional Steam Coal | 20 | [8 empty] | 153290 | 153290 |  |  | 153290 | 0 | 0 | [10 empty] | 18 | (ON) Once through No Cool Pond |  |  | Open | Fresh | Surface | Lower Fox River | Lower Fox River | RE | 1 | 1977 | 12 | 2004 | OP | 6 | 1962 |  |  | OP | 6 | 1959 | Y | BIT | ST | N/A | Industrial CHP | 2 |  |  |  | Unoperable
55919 | WI | 10360 | Green Bay West Mill | 2015 | 9 | GEN8 | B26 | NCCW | Conventional Steam Coal | 20 | [8 empty] | 133566 | 133566 |  |  | 133566 | 0 | 0 | [10 empty] | 18 | (ON) Once through No Cool Pond |  |  | Open | Fresh | Surface | Lower Fox River | Lower Fox River | RE | 1 | 1977 | 12 | 2004 | OP | 6 | 1962 |  |  | OP | 6 | 1959 | Y | BIT | ST | N/A | Industrial CHP | 2 |  |  |  | Unoperable
55919 | WI | 10360 | Green Bay West Mill | 2015 | 10 | GEN8 | B26 | NCCW | Conventional Steam Coal | 20 | [8 empty] | 111367 | 111367 |  |  | 111367 | 0 | 0 | [10 empty] | 18 | (ON) Once through No Cool Pond |  |  | Open | Fresh | Surface | Lower Fox River | Lower Fox River | RE | 1 | 1977 | 12 | 2004 | OP | 6 | 1962 |  |  | OP | 6 | 1959 | Y | BIT | ST | N/A | Industrial CHP | 2 |  |  |  | Unoperable
55919 | WI | 10360 | Green Bay West Mill | 2015 | 11 | GEN8 | B26 | NCCW | Conventional Steam Coal | 20 | [8 empty] | 138886 | 138886 |  |  | 138886 | 0 | 0 | [10 empty] | 18 | (ON) Once through No Cool Pond |  |  | Open | Fresh | Surface | Lower Fox River | Lower Fox River | RE | 1 | 1977 | 12 | 2004 | OP | 6 | 1962 |  |  | OP | 6 | 1959 | Y | BIT | ST | N/A | Industrial CHP | 2 |  |  |  | Unoperable
55919 | WI | 10360 | Green Bay West Mill | 2015 | 12 | GEN8 | B26 | NCCW | Conventional Steam Coal | 20 | [8 empty] | 160972 | 160972 |  |  | 160972 | 0 | 0 | [10 empty] | 18 | (ON) Once through No Cool Pond |  |  | Open | Fresh | Surface | Lower Fox River | Lower Fox River | RE | 1 | 1977 | 12 | 2004 | OP | 6 | 1962 |  |  | OP | 6 | 1959 | Y | BIT | ST | N/A | Industrial CHP | 2 |  |  |  | Unoperable
55919 | WI | 10360 | Green Bay West Mill | 2015 | 1 | GEN10 | B27 | NCCW | Conventional Steam Coal | 26.4 | [8 empty] | 396424 | 396424 |  |  | 325072 | 9205 | 62147 | [10 empty] | 18 | (ON) Once through No Cool Pond |  |  | Open | Fresh | Surface | Lower Fox River | Lower Fox River | RE | 7 | 2005 | 10 | 2014 | RE | 6 | 1969 | 12 | 2015 | OP | 6 | 1959 | Y | BIT | ST | N/A | Industrial CHP | 2 |  |  |  | Unoperable
55919 | WI | 10360 | Green Bay West Mill | 2015 | 2 | GEN10 | B27 | NCCW | Conventional Steam Coal | 26.4 | [8 empty] | 282064 | 282064 |  |  | 233016 | 13658 | 35389 | [10 empty] | 18 | (ON) Once through No Cool Pond |  |  | Open | Fresh | Surface | Lower Fox River | Lower Fox River | RE | 7 | 2005 | 10 | 2014 | RE | 6 | 1969 | 12 | 2015 | OP | 6 | 1959 | Y | BIT | ST | N/A | Industrial CHP | 2 |  |  |  | Unoperable
55919 | WI | 10360 | Green Bay West Mill | 2015 | 3 | GEN10 | B27 | NCCW | Conventional Steam Coal | 26.4 | [8 empty] | 399325 | 399325 |  |  | 335436 | 3547 | 60342 | [10 empty] | 18 | (ON) Once through No Cool Pond |  |  | Open | Fresh | Surface | Lower Fox River | Lower Fox River | RE | 7 | 2005 | 10 | 2014 | RE | 6 | 1969 | 12 | 2015 | OP | 6 | 1959 | Y | BIT | ST | N/A | Industrial CHP | 2 |  |  |  | Unoperable
55919 | WI | 10360 | Green Bay West Mill | 2015 | 4 | GEN10 | B27 | NCCW | Conventional Steam Coal | 26.4 | [8 empty] | 198831 | 198831 |  |  | 173945 | 1573 | 23314 | [10 empty] | 18 | (ON) Once through No Cool Pond |  |  | Open | Fresh | Surface | Lower Fox River | Lower Fox River | RE | 7 | 2005 | 10 | 2014 | RE | 6 | 1969 | 12 | 2015 | OP | 6 | 1959 | Y | BIT | ST | N/A | Industrial CHP | 2 |  |  |  | Unoperable
55919 | WI | 10360 | Green Bay West Mill | 2015 | 5 | GEN10 | B27 | NCCW | Conventional Steam Coal | 26.4 | [8 empty] | 392162 | 392162 |  |  | 350275 | 6757 | 35130 | [10 empty] | 18 | (ON) Once through No Cool Pond |  |  | Open | Fresh | Surface | Lower Fox River | Lower Fox River | RE | 7 | 2005 | 10 | 2014 | RE | 6 | 1969 | 12 | 2015 | OP | 6 | 1959 | Y | BIT | ST | N/A | Industrial CHP | 2 |  |  |  | Unoperable
55919 | WI | 10360 | Green Bay West Mill | 2015 | 6 | GEN10 | B27 | NCCW | Conventional Steam Coal | 26.4 | [8 empty] | 347320 | 347320 |  |  | 337648 | 9672 | 0 | [10 empty] | 18 | (ON) Once through No Cool Pond |  |  | Open | Fresh | Surface | Lower Fox River | Lower Fox River | RE | 7 | 2005 | 10 | 2014 | RE | 6 | 1969 | 12 | 2015 | OP | 6 | 1959 | Y | BIT | ST | N/A | Industrial CHP | 2 |  |  |  | Unoperable
55919 | WI | 10360 | Green Bay West Mill | 2015 | 7 | GEN10 | B27 | NCCW | Conventional Steam Coal | 26.4 | [8 empty] | 251746 | 251746 |  |  | 233961 | 17785 | 0 | [10 empty] | 18 | (ON) Once through No Cool Pond |  |  | Open | Fresh | Surface | Lower Fox River | Lower Fox River | RE | 7 | 2005 | 10 | 2014 | RE | 6 | 1969 | 12 | 2015 | OP | 6 | 1959 | Y | BIT | ST | N/A | Industrial CHP | 2 |  |  |  | Unoperable
55919 | WI | 10360 | Green Bay West Mill | 2015 | 8 | GEN10 | B27 | NCCW | Conventional Steam Coal | 26.4 | [8 empty] | 368 | 368 |  |  | 0 | 368 | 0 | [10 empty] | 18 | (ON) Once through No Cool Pond |  |  | Open | Fresh | Surface | Lower Fox River | Lower Fox River | RE | 7 | 2005 | 10 | 2014 | RE | 6 | 1969 | 12 | 2015 | OP | 6 | 1959 | Y | BIT | ST | N/A | Industrial CHP | 2 |  |  |  | Unoperable
55919 | WI | 10360 | Green Bay West Mill | 2015 | 9 | GEN10 | B27 | NCCW | Conventional Steam Coal | 26.4 | [8 empty] | 154241 | 154241 |  |  | 151971 | 2236 | 35 | [10 empty] | 18 | (ON) Once through No Cool Pond |  |  | Open | Fresh | Surface | Lower Fox River | Lower Fox River | RE | 7 | 2005 | 10 | 2014 | RE | 6 | 1969 | 12 | 2015 | OP | 6 | 1959 | Y | BIT | ST | N/A | Industrial CHP | 2 |  |  |  | Unoperable
55919 | WI | 10360 | Green Bay West Mill | 2015 | 10 | GEN10 | B27 | NCCW | Conventional Steam Coal | 26.4 | [8 empty] | 376263 | 376263 |  |  | 360050 | 15372 | 841 | [10 empty] | 18 | (ON) Once through No Cool Pond |  |  | Open | Fresh | Surface | Lower Fox River | Lower Fox River | RE | 7 | 2005 | 10 | 2014 | RE | 6 | 1969 | 12 | 2015 | OP | 6 | 1959 | Y | BIT | ST | N/A | Industrial CHP | 2 |  |  |  | Unoperable
55919 | WI | 10360 | Green Bay West Mill | 2015 | 11 | GEN10 | B27 | NCCW | Conventional Steam Coal | 26.4 | [8 empty] | 139242 | 139242 |  |  | 131713 | 6752 | 777 | [10 empty] | 18 | (ON) Once through No Cool Pond |  |  | Open | Fresh | Surface | Lower Fox River | Lower Fox River | RE | 7 | 2005 | 10 | 2014 | RE | 6 | 1969 | 12 | 2015 | OP | 6 | 1959 | Y | BIT | ST | N/A | Industrial CHP | 2 |  |  |  | Unoperable
55919 | WI | 10360 | Green Bay West Mill | 2015 | 12 | GEN10 | B27 | NCCW | Conventional Steam Coal | 26.4 | [8 empty] | 0 | 0 |  |  | 0 | 0 | 0 | [10 empty] | 18 | (ON) Once through No Cool Pond |  |  | Open | Fresh | Surface | Lower Fox River | Lower Fox River | RE | 7 | 2005 | 10 | 2014 | RE | 6 | 1969 | 12 | 2015 | OP | 6 | 1959 | Y | BIT | ST | N/A | Industrial CHP | 2 |  |  |  | Unoperable
55919 | WI | 10360 | Green Bay West Mill | 2015 | 1 | GEN5 | B27 | NCCW | Conventional Steam Coal | 7.5 | [8 empty] | 396424 | 396424 |  |  | 325072 | 9205 | 62147 | [10 empty] | 18 | (ON) Once through No Cool Pond |  |  | Open | Fresh | Surface | Lower Fox River | Lower Fox River | RE | 1 | 1954 | 10 | 2014 | RE | 6 | 1969 | 12 | 2015 | OP | 6 | 1959 | Y | BIT | ST | N/A | Industrial CHP | 2 |  |  |  | Unoperable
55919 | WI | 10360 | Green Bay West Mill | 2015 | 2 | GEN5 | B27 | NCCW | Conventional Steam Coal | 7.5 | [8 empty] | 282064 | 282064 |  |  | 233016 | 13658 | 35389 | [10 empty] | 18 | (ON) Once through No Cool Pond |  |  | Open | Fresh | Surface | Lower Fox River | Lower Fox River | RE | 1 | 1954 | 10 | 2014 | RE | 6 | 1969 | 12 | 2015 | OP | 6 | 1959 | Y | BIT | ST | N/A | Industrial CHP | 2 |  |  |  | Unoperable
55919 | WI | 10360 | Green Bay West Mill | 2015 | 3 | GEN5 | B27 | NCCW | Conventional Steam Coal | 7.5 | [8 empty] | 399325 | 399325 |  |  | 335436 | 3547 | 60342 | [10 empty] | 18 | (ON) Once through No Cool Pond |  |  | Open | Fresh | Surface | Lower Fox River | Lower Fox River | RE | 1 | 1954 | 10 | 2014 | RE | 6 | 1969 | 12 | 2015 | OP | 6 | 1959 | Y | BIT | ST | N/A | Industrial CHP | 2 |  |  |  | Unoperable
55919 | WI | 10360 | Green Bay West Mill | 2015 | 4 | GEN5 | B27 | NCCW | Conventional Steam Coal | 7.5 | [8 empty] | 198831 | 198831 |  |  | 173945 | 1573 | 23314 | [10 empty] | 18 | (ON) Once through No Cool Pond |  |  | Open | Fresh | Surface | Lower Fox River | Lower Fox River | RE | 1 | 1954 | 10 | 2014 | RE | 6 | 1969 | 12 | 2015 | OP | 6 | 1959 | Y | BIT | ST | N/A | Industrial CHP | 2 |  |  |  | Unoperable
55919 | WI | 10360 | Green Bay West Mill | 2015 | 5 | GEN5 | B27 | NCCW | Conventional Steam Coal | 7.5 | [8 empty] | 392162 | 392162 |  |  | 350275 | 6757 | 35130 | [10 empty] | 18 | (ON) Once through No Cool Pond |  |  | Open | Fresh | Surface | Lower Fox River | Lower Fox River | RE | 1 | 1954 | 10 | 2014 | RE | 6 | 1969 | 12 | 2015 | OP | 6 | 1959 | Y | BIT | ST | N/A | Industrial CHP | 2 |  |  |  | Unoperable
55919 | WI | 10360 | Green Bay West Mill | 2015 | 6 | GEN5 | B27 | NCCW | Conventional Steam Coal | 7.5 | [8 empty] | 347320 | 347320 |  |  | 337648 | 9672 | 0 | [10 empty] | 18 | (ON) Once through No Cool Pond |  |  | Open | Fresh | Surface | Lower Fox River | Lower Fox River | RE | 1 | 1954 | 10 | 2014 | RE | 6 | 1969 | 12 | 2015 | OP | 6 | 1959 | Y | BIT | ST | N/A | Industrial CHP | 2 |  |  |  | Unoperable
55919 | WI | 10360 | Green Bay West Mill | 2015 | 7 | GEN5 | B27 | NCCW | Conventional Steam Coal | 7.5 | [8 empty] | 251746 | 251746 |  |  | 233961 | 17785 | 0 | [10 empty] | 18 | (ON) Once through No Cool Pond |  |  | Open | Fresh | Surface | Lower Fox River | Lower Fox River | RE | 1 | 1954 | 10 | 2014 | RE | 6 | 1969 | 12 | 2015 | OP | 6 | 1959 | Y | BIT | ST | N/A | Industrial CHP | 2 |  |  |  | Unoperable
55919 | WI | 10360 | Green Bay West Mill | 2015 | 8 | GEN5 | B27 | NCCW | Conventional Steam Coal | 7.5 | [8 empty] | 368 | 368 |  |  | 0 | 368 | 0 | [10 empty] | 18 | (ON) Once through No Cool Pond |  |  | Open | Fresh | Surface | Lower Fox River | Lower Fox River | RE | 1 | 1954 | 10 | 2014 | RE | 6 | 1969 | 12 | 2015 | OP | 6 | 1959 | Y | BIT | ST | N/A | Industrial CHP | 2 |  |  |  | Unoperable
55919 | WI | 10360 | Green Bay West Mill | 2015 | 9 | GEN5 | B27 | NCCW | Conventional Steam Coal | 7.5 | [8 empty] | 154241 | 154241 |  |  | 151971 | 2236 | 35 | [10 empty] | 18 | (ON) Once through No Cool Pond |  |  | Open | Fresh | Surface | Lower Fox River | Lower Fox River | RE | 1 | 1954 | 10 | 2014 | RE | 6 | 1969 | 12 | 2015 | OP | 6 | 1959 | Y | BIT | ST | N/A | Industrial CHP | 2 |  |  |  | Unoperable
55919 | WI | 10360 | Green Bay West Mill | 2015 | 10 | GEN5 | B27 | NCCW | Conventional Steam Coal | 7.5 | [8 empty] | 376263 | 376263 |  |  | 360050 | 15372 | 841 | [10 empty] | 18 | (ON) Once through No Cool Pond |  |  | Open | Fresh | Surface | Lower Fox River | Lower Fox River | RE | 1 | 1954 | 10 | 2014 | RE | 6 | 1969 | 12 | 2015 | OP | 6 | 1959 | Y | BIT | ST | N/A | Industrial CHP | 2 |  |  |  | Unoperable
55919 | WI | 10360 | Green Bay West Mill | 2015 | 11 | GEN5 | B27 | NCCW | Conventional Steam Coal | 7.5 | [8 empty] | 139242 | 139242 |  |  | 131713 | 6752 | 777 | [10 empty] | 18 | (ON) Once through No Cool Pond |  |  | Open | Fresh | Surface | Lower Fox River | Lower Fox River | RE | 1 | 1954 | 10 | 2014 | RE | 6 | 1969 | 12 | 2015 | OP | 6 | 1959 | Y | BIT | ST | N/A | Industrial CHP | 2 |  |  |  | Unoperable
55919 | WI | 10360 | Green Bay West Mill | 2015 | 12 | GEN5 | B27 | NCCW | Conventional Steam Coal | 7.5 | [8 empty] | 0 | 0 |  |  | 0 | 0 | 0 | [10 empty] | 18 | (ON) Once through No Cool Pond |  |  | Open | Fresh | Surface | Lower Fox River | Lower Fox River | RE | 1 | 1954 | 10 | 2014 | RE | 6 | 1969 | 12 | 2015 | OP | 6 | 1959 | Y | BIT | ST | N/A | Industrial CHP | 2 |  |  |  | Unoperable
55919 | WI | 10360 | Green Bay West Mill | 2015 | 12 | GEN6 | B27 | NCCW | Conventional Steam Coal | 18 | 11342 | 9902 | [6 empty] | 0 | 0 |  |  | 0 | 0 | 0 | [10 empty] | 18 | (ON) Once through No Cool Pond |  |  | Open | Fresh | Surface | Lower Fox River | Lower Fox River | OP | 1 | 1963 |  |  | RE | 6 | 1969 | 12 | 2015 | OP | 6 | 1959 | Y | BIT | ST | N/A | Industrial CHP | 2 |  |  |  | Unoperable
55919 | WI | 10360 | Green Bay West Mill | 2015 | 12 | GEN7 | B27 | NCCW | Conventional Steam Coal | 23 | 11169 | 9751 | [6 empty] | 0 | 0 |  |  | 0 | 0 | 0 | [10 empty] | 18 | (ON) Once through No Cool Pond |  |  | Open | Fresh | Surface | Lower Fox River | Lower Fox River | OP | 1 | 1969 |  |  | RE | 6 | 1969 | 12 | 2015 | OP | 6 | 1959 | Y | BIT | ST | N/A | Industrial CHP | 2 |  |  |  | Unoperable
55919 | WI | 10360 | Green Bay West Mill | 2015 | 1 | GEN8 | B27 | NCCW | Conventional Steam Coal | 20 | [8 empty] | 396424 | 396424 |  |  | 325072 | 9205 | 62147 | [10 empty] | 18 | (ON) Once through No Cool Pond |  |  | Open | Fresh | Surface | Lower Fox River | Lower Fox River | RE | 1 | 1977 | 12 | 2004 | RE | 6 | 1969 | 12 | 2015 | OP | 6 | 1959 | Y | BIT | ST | N/A | Industrial CHP | 2 |  |  |  | Unoperable
55919 | WI | 10360 | Green Bay West Mill | 2015 | 2 | GEN8 | B27 | NCCW | Conventional Steam Coal | 20 | [8 empty] | 282064 | 282064 |  |  | 233016 | 13658 | 35389 | [10 empty] | 18 | (ON) Once through No Cool Pond |  |  | Open | Fresh | Surface | Lower Fox River | Lower Fox River | RE | 1 | 1977 | 12 | 2004 | RE | 6 | 1969 | 12 | 2015 | OP | 6 | 1959 | Y | BIT | ST | N/A | Industrial CHP | 2 |  |  |  | Unoperable
55919 | WI | 10360 | Green Bay West Mill | 2015 | 3 | GEN8 | B27 | NCCW | Conventional Steam Coal | 20 | [8 empty] | 399325 | 399325 |  |  | 335436 | 3547 | 60342 | [10 empty] | 18 | (ON) Once through No Cool Pond |  |  | Open | Fresh | Surface | Lower Fox River | Lower Fox River | RE | 1 | 1977 | 12 | 2004 | RE | 6 | 1969 | 12 | 2015 | OP | 6 | 1959 | Y | BIT | ST | N/A | Industrial CHP | 2 |  |  |  | Unoperable
55919 | WI | 10360 | Green Bay West Mill | 2015 | 4 | GEN8 | B27 | NCCW | Conventional Steam Coal | 20 | [8 empty] | 198831 | 198831 |  |  | 173945 | 1573 | 23314 | [10 empty] | 18 | (ON) Once through No Cool Pond |  |  | Open | Fresh | Surface | Lower Fox River | Lower Fox River | RE | 1 | 1977 | 12 | 2004 | RE | 6 | 1969 | 12 | 2015 | OP | 6 | 1959 | Y | BIT | ST | N/A | Industrial CHP | 2 |  |  |  | Unoperable
55919 | WI | 10360 | Green Bay West Mill | 2015 | 5 | GEN8 | B27 | NCCW | Conventional Steam Coal | 20 | [8 empty] | 392162 | 392162 |  |  | 350275 | 6757 | 35130 | [10 empty] | 18 | (ON) Once through No Cool Pond |  |  | Open | Fresh | Surface | Lower Fox River | Lower Fox River | RE | 1 | 1977 | 12 | 2004 | RE | 6 | 1969 | 12 | 2015 | OP | 6 | 1959 | Y | BIT | ST | N/A | Industrial CHP | 2 |  |  |  | Unoperable
55919 | WI | 10360 | Green Bay West Mill | 2015 | 6 | GEN8 | B27 | NCCW | Conventional Steam Coal | 20 | [8 empty] | 347320 | 347320 |  |  | 337648 | 9672 | 0 | [10 empty] | 18 | (ON) Once through No Cool Pond |  |  | Open | Fresh | Surface | Lower Fox River | Lower Fox River | RE | 1 | 1977 | 12 | 2004 | RE | 6 | 1969 | 12 | 2015 | OP | 6 | 1959 | Y | BIT | ST | N/A | Industrial CHP | 2 |  |  |  | Unoperable
55919 | WI | 10360 | Green Bay West Mill | 2015 | 7 | GEN8 | B27 | NCCW | Conventional Steam Coal | 20 | [8 empty] | 251746 | 251746 |  |  | 233961 | 17785 | 0 | [10 empty] | 18 | (ON) Once through No Cool Pond |  |  | Open | Fresh | Surface | Lower Fox River | Lower Fox River | RE | 1 | 1977 | 12 | 2004 | RE | 6 | 1969 | 12 | 2015 | OP | 6 | 1959 | Y | BIT | ST | N/A | Industrial CHP | 2 |  |  |  | Unoperable
55919 | WI | 10360 | Green Bay West Mill | 2015 | 8 | GEN8 | B27 | NCCW | Conventional Steam Coal | 20 | [8 empty] | 368 | 368 |  |  | 0 | 368 | 0 | [10 empty] | 18 | (ON) Once through No Cool Pond |  |  | Open | Fresh | Surface | Lower Fox River | Lower Fox River | RE | 1 | 1977 | 12 | 2004 | RE | 6 | 1969 | 12 | 2015 | OP | 6 | 1959 | Y | BIT | ST | N/A | Industrial CHP | 2 |  |  |  | Unoperable
55919 | WI | 10360 | Green Bay West Mill | 2015 | 9 | GEN8 | B27 | NCCW | Conventional Steam Coal | 20 | [8 empty] | 154241 | 154241 |  |  | 151971 | 2236 | 35 | [10 empty] | 18 | (ON) Once through No Cool Pond |  |  | Open | Fresh | Surface | Lower Fox River | Lower Fox River | RE | 1 | 1977 | 12 | 2004 | RE | 6 | 1969 | 12 | 2015 | OP | 6 | 1959 | Y | BIT | ST | N/A | Industrial CHP | 2 |  |  |  | Unoperable
55919 | WI | 10360 | Green Bay West Mill | 2015 | 10 | GEN8 | B27 | NCCW | Conventional Steam Coal | 20 | [8 empty] | 376263 | 376263 |  |  | 360050 | 15372 | 841 | [10 empty] | 18 | (ON) Once through No Cool Pond |  |  | Open | Fresh | Surface | Lower Fox River | Lower Fox River | RE | 1 | 1977 | 12 | 2004 | RE | 6 | 1969 | 12 | 2015 | OP | 6 | 1959 | Y | BIT | ST | N/A | Industrial CHP | 2 |  |  |  | Unoperable
55919 | WI | 10360 | Green Bay West Mill | 2015 | 11 | GEN8 | B27 | NCCW | Conventional Steam Coal | 20 | [8 empty] | 139242 | 139242 |  |  | 131713 | 6752 | 777 | [10 empty] | 18 | (ON) Once through No Cool Pond |  |  | Open | Fresh | Surface | Lower Fox River | Lower Fox River | RE | 1 | 1977 | 12 | 2004 | RE | 6 | 1969 | 12 | 2015 | OP | 6 | 1959 | Y | BIT | ST | N/A | Industrial CHP | 2 |  |  |  | Unoperable
55919 | WI | 10360 | Green Bay West Mill | 2015 | 12 | GEN8 | B27 | NCCW | Conventional Steam Coal | 20 | [8 empty] | 0 | 0 |  |  | 0 | 0 | 0 | [10 empty] | 18 | (ON) Once through No Cool Pond |  |  | Open | Fresh | Surface | Lower Fox River | Lower Fox River | RE | 1 | 1977 | 12 | 2004 | RE | 6 | 1969 | 12 | 2015 | OP | 6 | 1959 | Y | BIT | ST | N/A | Industrial CHP | 2 |  |  |  | Unoperable
55919 | WI | 10360 | Green Bay West Mill | 2015 | 12 | GEN9 | B27 | NCCW | Conventional Steam Coal | 38 | 0 | 0 | [6 empty] | 0 | 0 |  |  | 0 | 0 | 0 | [10 empty] | 18 | (ON) Once through No Cool Pond |  |  | Open | Fresh | Surface | Lower Fox River | Lower Fox River | OP | 12 | 1985 |  |  | RE | 6 | 1969 | 12 | 2015 | OP | 6 | 1959 | Y | BIT | ST | N/A | Industrial CHP | 2 |  |  |  | Unoperable
55919 | WI | 10360 | Green Bay West Mill | 2015 | 1 | GEN10 | B28 | NCCW | Conventional Steam Coal | 26.4 | [8 empty] | 64479 | 64479 |  |  | 64479 | 0 | 0 | [10 empty] | 18 | (ON) Once through No Cool Pond |  |  | Open | Fresh | Surface | Lower Fox River | Lower Fox River | RE | 7 | 2005 | 10 | 2014 | OP | 6 | 1976 |  |  | OP | 6 | 1959 | Y | BIT | ST | N/A | Industrial CHP | 2 |  |  |  | Unoperable
55919 | WI | 10360 | Green Bay West Mill | 2015 | 2 | GEN10 | B28 | NCCW | Conventional Steam Coal | 26.4 | [8 empty] | 52999 | 52999 |  |  | 52999 | 0 | 0 | [10 empty] | 18 | (ON) Once through No Cool Pond |  |  | Open | Fresh | Surface | Lower Fox River | Lower Fox River | RE | 7 | 2005 | 10 | 2014 | OP | 6 | 1976 |  |  | OP | 6 | 1959 | Y | BIT | ST | N/A | Industrial CHP | 2 |  |  |  | Unoperable
55919 | WI | 10360 | Green Bay West Mill | 2015 | 3 | GEN10 | B28 | NCCW | Conventional Steam Coal | 26.4 | [8 empty] | 97541 | 97541 |  |  | 97541 | 0 | 0 | [10 empty] | 18 | (ON) Once through No Cool Pond |  |  | Open | Fresh | Surface | Lower Fox River | Lower Fox River | RE | 7 | 2005 | 10 | 2014 | OP | 6 | 1976 |  |  | OP | 6 | 1959 | Y | BIT | ST | N/A | Industrial CHP | 2 |  |  |  | Unoperable
55919 | WI | 10360 | Green Bay West Mill | 2015 | 4 | GEN10 | B28 | NCCW | Conventional Steam Coal | 26.4 | [8 empty] | 101782 | 101782 |  |  | 101782 | 0 | 0 | [10 empty] | 18 | (ON) Once through No Cool Pond |  |  | Open | Fresh | Surface | Lower Fox River | Lower Fox River | RE | 7 | 2005 | 10 | 2014 | OP | 6 | 1976 |  |  | OP | 6 | 1959 | Y | BIT | ST | N/A | Industrial CHP | 2 |  |  |  | Unoperable
55919 | WI | 10360 | Green Bay West Mill | 2015 | 5 | GEN10 | B28 | NCCW | Conventional Steam Coal | 26.4 | [8 empty] | 4735 | 4735 |  |  | 4735 | 0 | 0 | [10 empty] | 18 | (ON) Once through No Cool Pond |  |  | Open | Fresh | Surface | Lower Fox River | Lower Fox River | RE | 7 | 2005 | 10 | 2014 | OP | 6 | 1976 |  |  | OP | 6 | 1959 | Y | BIT | ST | N/A | Industrial CHP | 2 |  |  |  | Unoperable
55919 | WI | 10360 | Green Bay West Mill | 2015 | 6 | GEN10 | B28 | NCCW | Conventional Steam Coal | 26.4 | [8 empty] | 0 | 0 |  |  | 0 | 0 | 0 | [10 empty] | 18 | (ON) Once through No Cool Pond |  |  | Open | Fresh | Surface | Lower Fox River | Lower Fox River | RE | 7 | 2005 | 10 | 2014 | OP | 6 | 1976 |  |  | OP | 6 | 1959 | Y | BIT | ST | N/A | Industrial CHP | 2 |  |  |  | Unoperable
55919 | WI | 10360 | Green Bay West Mill | 2015 | 7 | GEN10 | B28 | NCCW | Conventional Steam Coal | 26.4 | [8 empty] | 49462 | 49462 |  |  | 49462 | 0 | 0 | [10 empty] | 18 | (ON) Once through No Cool Pond |  |  | Open | Fresh | Surface | Lower Fox River | Lower Fox River | RE | 7 | 2005 | 10 | 2014 | OP | 6 | 1976 |  |  | OP | 6 | 1959 | Y | BIT | ST | N/A | Industrial CHP | 2 |  |  |  | Unoperable
55919 | WI | 10360 | Green Bay West Mill | 2015 | 8 | GEN10 | B28 | NCCW | Conventional Steam Coal | 26.4 | [8 empty] | 119765 | 119765 |  |  | 119765 | 0 | 0 | [10 empty] | 18 | (ON) Once through No Cool Pond |  |  | Open | Fresh | Surface | Lower Fox River | Lower Fox River | RE | 7 | 2005 | 10 | 2014 | OP | 6 | 1976 |  |  | OP | 6 | 1959 | Y | BIT | ST | N/A | Industrial CHP | 2 |  |  |  | Unoperable
55919 | WI | 10360 | Green Bay West Mill | 2015 | 9 | GEN10 | B28 | NCCW | Conventional Steam Coal | 26.4 | [8 empty] | 80431 | 80431 |  |  | 80431 | 0 | 0 | [10 empty] | 18 | (ON) Once through No Cool Pond |  |  | Open | Fresh | Surface | Lower Fox River | Lower Fox River | RE | 7 | 2005 | 10 | 2014 | OP | 6 | 1976 |  |  | OP | 6 | 1959 | Y | BIT | ST | N/A | Industrial CHP | 2 |  |  |  | Unoperable
55919 | WI | 10360 | Green Bay West Mill | 2015 | 10 | GEN10 | B28 | NCCW | Conventional Steam Coal | 26.4 | [8 empty] | 69715 | 69715 |  |  | 69715 | 0 | 0 | [10 empty] | 18 | (ON) Once through No Cool Pond |  |  | Open | Fresh | Surface | Lower Fox River | Lower Fox River | RE | 7 | 2005 | 10 | 2014 | OP | 6 | 1976 |  |  | OP | 6 | 1959 | Y | BIT | ST | N/A | Industrial CHP | 2 |  |  |  | Unoperable
55919 | WI | 10360 | Green Bay West Mill | 2015 | 11 | GEN10 | B28 | NCCW | Conventional Steam Coal | 26.4 | [8 empty] | 83944 | 83944 |  |  | 83944 | 0 | 0 | [10 empty] | 18 | (ON) Once through No Cool Pond |  |  | Open | Fresh | Surface | Lower Fox River | Lower Fox River | RE | 7 | 2005 | 10 | 2014 | OP | 6 | 1976 |  |  | OP | 6 | 1959 | Y | BIT | ST | N/A | Industrial CHP | 2 |  |  |  | Unoperable
55919 | WI | 10360 | Green Bay West Mill | 2015 | 12 | GEN10 | B28 | NCCW | Conventional Steam Coal | 26.4 | [8 empty] | 125711 | 125711 |  |  | 125711 | 0 | 0 | [10 empty] | 18 | (ON) Once through No Cool Pond |  |  | Open | Fresh | Surface | Lower Fox River | Lower Fox River | RE | 7 | 2005 | 10 | 2014 | OP | 6 | 1976 |  |  | OP | 6 | 1959 | Y | BIT | ST | N/A | Industrial CHP | 2 |  |  |  | Unoperable
55919 | WI | 10360 | Green Bay West Mill | 2015 | 1 | GEN5 | B28 | NCCW | Conventional Steam Coal | 7.5 | [8 empty] | 64479 | 64479 |  |  | 64479 | 0 | 0 | [10 empty] | 18 | (ON) Once through No Cool Pond |  |  | Open | Fresh | Surface | Lower Fox River | Lower Fox River | RE | 1 | 1954 | 10 | 2014 | OP | 6 | 1976 |  |  | OP | 6 | 1959 | Y | BIT | ST | N/A | Industrial CHP | 2 |  |  |  | Unoperable
55919 | WI | 10360 | Green Bay West Mill | 2015 | 2 | GEN5 | B28 | NCCW | Conventional Steam Coal | 7.5 | [8 empty] | 52999 | 52999 |  |  | 52999 | 0 | 0 | [10 empty] | 18 | (ON) Once through No Cool Pond |  |  | Open | Fresh | Surface | Lower Fox River | Lower Fox River | RE | 1 | 1954 | 10 | 2014 | OP | 6 | 1976 |  |  | OP | 6 | 1959 | Y | BIT | ST | N/A | Industrial CHP | 2 |  |  |  | Unoperable
55919 | WI | 10360 | Green Bay West Mill | 2015 | 3 | GEN5 | B28 | NCCW | Conventional Steam Coal | 7.5 | [8 empty] | 97541 | 97541 |  |  | 97541 | 0 | 0 | [10 empty] | 18 | (ON) Once through No Cool Pond |  |  | Open | Fresh | Surface | Lower Fox River | Lower Fox River | RE | 1 | 1954 | 10 | 2014 | OP | 6 | 1976 |  |  | OP | 6 | 1959 | Y | BIT | ST | N/A | Industrial CHP | 2 |  |  |  | Unoperable
55919 | WI | 10360 | Green Bay West Mill | 2015 | 4 | GEN5 | B28 | NCCW | Conventional Steam Coal | 7.5 | [8 empty] | 101782 | 101782 |  |  | 101782 | 0 | 0 | [10 empty] | 18 | (ON) Once through No Cool Pond |  |  | Open | Fresh | Surface | Lower Fox River | Lower Fox River | RE | 1 | 1954 | 10 | 2014 | OP | 6 | 1976 |  |  | OP | 6 | 1959 | Y | BIT | ST | N/A | Industrial CHP | 2 |  |  |  | Unoperable
55919 | WI | 10360 | Green Bay West Mill | 2015 | 5 | GEN5 | B28 | NCCW | Conventional Steam Coal | 7.5 | [8 empty] | 4735 | 4735 |  |  | 4735 | 0 | 0 | [10 empty] | 18 | (ON) Once through No Cool Pond |  |  | Open | Fresh | Surface | Lower Fox River | Lower Fox River | RE | 1 | 1954 | 10 | 2014 | OP | 6 | 1976 |  |  | OP | 6 | 1959 | Y | BIT | ST | N/A | Industrial CHP | 2 |  |  |  | Unoperable
55919 | WI | 10360 | Green Bay West Mill | 2015 | 6 | GEN5 | B28 | NCCW | Conventional Steam Coal | 7.5 | [8 empty] | 0 | 0 |  |  | 0 | 0 | 0 | [10 empty] | 18 | (ON) Once through No Cool Pond |  |  | Open | Fresh | Surface | Lower Fox River | Lower Fox River | RE | 1 | 1954 | 10 | 2014 | OP | 6 | 1976 |  |  | OP | 6 | 1959 | Y | BIT | ST | N/A | Industrial CHP | 2 |  |  |  | Unoperable
55919 | WI | 10360 | Green Bay West Mill | 2015 | 7 | GEN5 | B28 | NCCW | Conventional Steam Coal | 7.5 | [8 empty] | 49462 | 49462 |  |  | 49462 | 0 | 0 | [10 empty] | 18 | (ON) Once through No Cool Pond |  |  | Open | Fresh | Surface | Lower Fox River | Lower Fox River | RE | 1 | 1954 | 10 | 2014 | OP | 6 | 1976 |  |  | OP | 6 | 1959 | Y | BIT | ST | N/A | Industrial CHP | 2 |  |  |  | Unoperable
55919 | WI | 10360 | Green Bay West Mill | 2015 | 8 | GEN5 | B28 | NCCW | Conventional Steam Coal | 7.5 | [8 empty] | 119765 | 119765 |  |  | 119765 | 0 | 0 | [10 empty] | 18 | (ON) Once through No Cool Pond |  |  | Open | Fresh | Surface | Lower Fox River | Lower Fox River | RE | 1 | 1954 | 10 | 2014 | OP | 6 | 1976 |  |  | OP | 6 | 1959 | Y | BIT | ST | N/A | Industrial CHP | 2 |  |  |  | Unoperable
55919 | WI | 10360 | Green Bay West Mill | 2015 | 9 | GEN5 | B28 | NCCW | Conventional Steam Coal | 7.5 | [8 empty] | 80431 | 80431 |  |  | 80431 | 0 | 0 | [10 empty] | 18 | (ON) Once through No Cool Pond |  |  | Open | Fresh | Surface | Lower Fox River | Lower Fox River | RE | 1 | 1954 | 10 | 2014 | OP | 6 | 1976 |  |  | OP | 6 | 1959 | Y | BIT | ST | N/A | Industrial CHP | 2 |  |  |  | Unoperable
55919 | WI | 10360 | Green Bay West Mill | 2015 | 10 | GEN5 | B28 | NCCW | Conventional Steam Coal | 7.5 | [8 empty] | 69715 | 69715 |  |  | 69715 | 0 | 0 | [10 empty] | 18 | (ON) Once through No Cool Pond |  |  | Open | Fresh | Surface | Lower Fox River | Lower Fox River | RE | 1 | 1954 | 10 | 2014 | OP | 6 | 1976 |  |  | OP | 6 | 1959 | Y | BIT | ST | N/A | Industrial CHP | 2 |  |  |  | Unoperable
55919 | WI | 10360 | Green Bay West Mill | 2015 | 11 | GEN5 | B28 | NCCW | Conventional Steam Coal | 7.5 | [8 empty] | 83944 | 83944 |  |  | 83944 | 0 | 0 | [10 empty] | 18 | (ON) Once through No Cool Pond |  |  | Open | Fresh | Surface | Lower Fox River | Lower Fox River | RE | 1 | 1954 | 10 | 2014 | OP | 6 | 1976 |  |  | OP | 6 | 1959 | Y | BIT | ST | N/A | Industrial CHP | 2 |  |  |  | Unoperable
55919 | WI | 10360 | Green Bay West Mill | 2015 | 12 | GEN5 | B28 | NCCW | Conventional Steam Coal | 7.5 | [8 empty] | 125711 | 125711 |  |  | 125711 | 0 | 0 | [10 empty] | 18 | (ON) Once through No Cool Pond |  |  | Open | Fresh | Surface | Lower Fox River | Lower Fox River | RE | 1 | 1954 | 10 | 2014 | OP | 6 | 1976 |  |  | OP | 6 | 1959 | Y | BIT | ST | N/A | Industrial CHP | 2 |  |  |  | Unoperable
55919 | WI | 10360 | Green Bay West Mill | 2015 | 1 | GEN8 | B28 | NCCW | Conventional Steam Coal | 20 | [8 empty] | 64479 | 64479 |  |  | 64479 | 0 | 0 | [10 empty] | 18 | (ON) Once through No Cool Pond |  |  | Open | Fresh | Surface | Lower Fox River | Lower Fox River | RE | 1 | 1977 | 12 | 2004 | OP | 6 | 1976 |  |  | OP | 6 | 1959 | Y | BIT | ST | N/A | Industrial CHP | 2 |  |  |  | Unoperable
55919 | WI | 10360 | Green Bay West Mill | 2015 | 2 | GEN8 | B28 | NCCW | Conventional Steam Coal | 20 | [8 empty] | 52999 | 52999 |  |  | 52999 | 0 | 0 | [10 empty] | 18 | (ON) Once through No Cool Pond |  |  | Open | Fresh | Surface | Lower Fox River | Lower Fox River | RE | 1 | 1977 | 12 | 2004 | OP | 6 | 1976 |  |  | OP | 6 | 1959 | Y | BIT | ST | N/A | Industrial CHP | 2 |  |  |  | Unoperable
55919 | WI | 10360 | Green Bay West Mill | 2015 | 3 | GEN8 | B28 | NCCW | Conventional Steam Coal | 20 | [8 empty] | 97541 | 97541 |  |  | 97541 | 0 | 0 | [10 empty] | 18 | (ON) Once through No Cool Pond |  |  | Open | Fresh | Surface | Lower Fox River | Lower Fox River | RE | 1 | 1977 | 12 | 2004 | OP | 6 | 1976 |  |  | OP | 6 | 1959 | Y | BIT | ST | N/A | Industrial CHP | 2 |  |  |  | Unoperable
55919 | WI | 10360 | Green Bay West Mill | 2015 | 4 | GEN8 | B28 | NCCW | Conventional Steam Coal | 20 | [8 empty] | 101782 | 101782 |  |  | 101782 | 0 | 0 | [10 empty] | 18 | (ON) Once through No Cool Pond |  |  | Open | Fresh | Surface | Lower Fox River | Lower Fox River | RE | 1 | 1977 | 12 | 2004 | OP | 6 | 1976 |  |  | OP | 6 | 1959 | Y | BIT | ST | N/A | Industrial CHP | 2 |  |  |  | Unoperable
55919 | WI | 10360 | Green Bay West Mill | 2015 | 5 | GEN8 | B28 | NCCW | Conventional Steam Coal | 20 | [8 empty] | 4735 | 4735 |  |  | 4735 | 0 | 0 | [10 empty] | 18 | (ON) Once through No Cool Pond |  |  | Open | Fresh | Surface | Lower Fox River | Lower Fox River | RE | 1 | 1977 | 12 | 2004 | OP | 6 | 1976 |  |  | OP | 6 | 1959 | Y | BIT | ST | N/A | Industrial CHP | 2 |  |  |  | Unoperable
55919 | WI | 10360 | Green Bay West Mill | 2015 | 6 | GEN8 | B28 | NCCW | Conventional Steam Coal | 20 | [8 empty] | 0 | 0 |  |  | 0 | 0 | 0 | [10 empty] | 18 | (ON) Once through No Cool Pond |  |  | Open | Fresh | Surface | Lower Fox River | Lower Fox River | RE | 1 | 1977 | 12 | 2004 | OP | 6 | 1976 |  |  | OP | 6 | 1959 | Y | BIT | ST | N/A | Industrial CHP | 2 |  |  |  | Unoperable
55919 | WI | 10360 | Green Bay West Mill | 2015 | 7 | GEN8 | B28 | NCCW | Conventional Steam Coal | 20 | [8 empty] | 49462 | 49462 |  |  | 49462 | 0 | 0 | [10 empty] | 18 | (ON) Once through No Cool Pond |  |  | Open | Fresh | Surface | Lower Fox River | Lower Fox River | RE | 1 | 1977 | 12 | 2004 | OP | 6 | 1976 |  |  | OP | 6 | 1959 | Y | BIT | ST | N/A | Industrial CHP | 2 |  |  |  | Unoperable
55919 | WI | 10360 | Green Bay West Mill | 2015 | 8 | GEN8 | B28 | NCCW | Conventional Steam Coal | 20 | [8 empty] | 119765 | 119765 |  |  | 119765 | 0 | 0 | [10 empty] | 18 | (ON) Once through No Cool Pond |  |  | Open | Fresh | Surface | Lower Fox River | Lower Fox River | RE | 1 | 1977 | 12 | 2004 | OP | 6 | 1976 |  |  | OP | 6 | 1959 | Y | BIT | ST | N/A | Industrial CHP | 2 |  |  |  | Unoperable
55919 | WI | 10360 | Green Bay West Mill | 2015 | 9 | GEN8 | B28 | NCCW | Conventional Steam Coal | 20 | [8 empty] | 80431 | 80431 |  |  | 80431 | 0 | 0 | [10 empty] | 18 | (ON) Once through No Cool Pond |  |  | Open | Fresh | Surface | Lower Fox River | Lower Fox River | RE | 1 | 1977 | 12 | 2004 | OP | 6 | 1976 |  |  | OP | 6 | 1959 | Y | BIT | ST | N/A | Industrial CHP | 2 |  |  |  | Unoperable
55919 | WI | 10360 | Green Bay West Mill | 2015 | 10 | GEN8 | B28 | NCCW | Conventional Steam Coal | 20 | [8 empty] | 69715 | 69715 |  |  | 69715 | 0 | 0 | [10 empty] | 18 | (ON) Once through No Cool Pond |  |  | Open | Fresh | Surface | Lower Fox River | Lower Fox River | RE | 1 | 1977 | 12 | 2004 | OP | 6 | 1976 |  |  | OP | 6 | 1959 | Y | BIT | ST | N/A | Industrial CHP | 2 |  |  |  | Unoperable
55919 | WI | 10360 | Green Bay West Mill | 2015 | 11 | GEN8 | B28 | NCCW | Conventional Steam Coal | 20 | [8 empty] | 83944 | 83944 |  |  | 83944 | 0 | 0 | [10 empty] | 18 | (ON) Once through No Cool Pond |  |  | Open | Fresh | Surface | Lower Fox River | Lower Fox River | RE | 1 | 1977 | 12 | 2004 | OP | 6 | 1976 |  |  | OP | 6 | 1959 | Y | BIT | ST | N/A | Industrial CHP | 2 |  |  |  | Unoperable
55919 | WI | 10360 | Green Bay West Mill | 2015 | 12 | GEN8 | B28 | NCCW | Conventional Steam Coal | 20 | [8 empty] | 125711 | 125711 |  |  | 125711 | 0 | 0 | [10 empty] | 18 | (ON) Once through No Cool Pond |  |  | Open | Fresh | Surface | Lower Fox River | Lower Fox River | RE | 1 | 1977 | 12 | 2004 | OP | 6 | 1976 |  |  | OP | 6 | 1959 | Y | BIT | ST | N/A | Industrial CHP | 2 |  |  |  | Unoperable
55919 | WI | 10360 | Green Bay West Mill | 2015 | 1 | GEN10 | B29 | NCCW | Conventional Steam Coal | 26.4 | [8 empty] | 71380 | 71380 |  |  | 0 | 0 | 71380 | [10 empty] | 18 | (ON) Once through No Cool Pond |  |  | Open | Fresh | Surface | Lower Fox River | Lower Fox River | RE | 7 | 2005 | 10 | 2014 | OP | 6 | 1992 |  |  | OP | 6 | 1959 | Y | BIT | ST | N/A | Industrial CHP | 2 |  |  |  | Unoperable
55919 | WI | 10360 | Green Bay West Mill | 2015 | 2 | GEN10 | B29 | NCCW | Conventional Steam Coal | 26.4 | [8 empty] | 185888 | 185888 |  |  | 0 | 0 | 185888 | [10 empty] | 18 | (ON) Once through No Cool Pond |  |  | Open | Fresh | Surface | Lower Fox River | Lower Fox River | RE | 7 | 2005 | 10 | 2014 | OP | 6 | 1992 |  |  | OP | 6 | 1959 | Y | BIT | ST | N/A | Industrial CHP | 2 |  |  |  | Unoperable
55919 | WI | 10360 | Green Bay West Mill | 2015 | 3 | GEN10 | B29 | NCCW | Conventional Steam Coal | 26.4 | [8 empty] | 70701 | 70701 |  |  | 0 | 0 | 70701 | [10 empty] | 18 | (ON) Once through No Cool Pond |  |  | Open | Fresh | Surface | Lower Fox River | Lower Fox River | RE | 7 | 2005 | 10 | 2014 | OP | 6 | 1992 |  |  | OP | 6 | 1959 | Y | BIT | ST | N/A | Industrial CHP | 2 |  |  |  | Unoperable
55919 | WI | 10360 | Green Bay West Mill | 2015 | 4 | GEN10 | B29 | NCCW | Conventional Steam Coal | 26.4 | [8 empty] | 215258 | 215258 |  |  | 0 | 0 | 215258 | [10 empty] | 18 | (ON) Once through No Cool Pond |  |  | Open | Fresh | Surface | Lower Fox River | Lower Fox River | RE | 7 | 2005 | 10 | 2014 | OP | 6 | 1992 |  |  | OP | 6 | 1959 | Y | BIT | ST | N/A | Industrial CHP | 2 |  |  |  | Unoperable
55919 | WI | 10360 | Green Bay West Mill | 2015 | 5 | GEN10 | B29 | NCCW | Conventional Steam Coal | 26.4 | [8 empty] | 142363 | 142363 |  |  | 0 | 0 | 142363 | [10 empty] | 18 | (ON) Once through No Cool Pond |  |  | Open | Fresh | Surface | Lower Fox River | Lower Fox River | RE | 7 | 2005 | 10 | 2014 | OP | 6 | 1992 |  |  | OP | 6 | 1959 | Y | BIT | ST | N/A | Industrial CHP | 2 |  |  |  | Unoperable
55919 | WI | 10360 | Green Bay West Mill | 2015 | 6 | GEN10 | B29 | NCCW | Conventional Steam Coal | 26.4 | [8 empty] | 126122 | 126122 |  |  | 0 | 0 | 126122 | [10 empty] | 18 | (ON) Once through No Cool Pond |  |  | Open | Fresh | Surface | Lower Fox River | Lower Fox River | RE | 7 | 2005 | 10 | 2014 | OP | 6 | 1992 |  |  | OP | 6 | 1959 | Y | BIT | ST | N/A | Industrial CHP | 2 |  |  |  | Unoperable
55919 | WI | 10360 | Green Bay West Mill | 2015 | 7 | GEN10 | B29 | NCCW | Conventional Steam Coal | 26.4 | [8 empty] | 214777 | 214777 |  |  | 0 | 0 | 214777 | [10 empty] | 18 | (ON) Once through No Cool Pond |  |  | Open | Fresh | Surface | Lower Fox River | Lower Fox River | RE | 7 | 2005 | 10 | 2014 | OP | 6 | 1992 |  |  | OP | 6 | 1959 | Y | BIT | ST | N/A | Industrial CHP | 2 |  |  |  | Unoperable
55919 | WI | 10360 | Green Bay West Mill | 2015 | 8 | GEN10 | B29 | NCCW | Conventional Steam Coal | 26.4 | [8 empty] | 227877 | 227877 |  |  | 0 | 0 | 227877 | [10 empty] | 18 | (ON) Once through No Cool Pond |  |  | Open | Fresh | Surface | Lower Fox River | Lower Fox River | RE | 7 | 2005 | 10 | 2014 | OP | 6 | 1992 |  |  | OP | 6 | 1959 | Y | BIT | ST | N/A | Industrial CHP | 2 |  |  |  | Unoperable
55919 | WI | 10360 | Green Bay West Mill | 2015 | 9 | GEN10 | B29 | NCCW | Conventional Steam Coal | 26.4 | [8 empty] | 164031 | 164031 |  |  | 0 | 0 | 164031 | [10 empty] | 18 | (ON) Once through No Cool Pond |  |  | Open | Fresh | Surface | Lower Fox River | Lower Fox River | RE | 7 | 2005 | 10 | 2014 | OP | 6 | 1992 |  |  | OP | 6 | 1959 | Y | BIT | ST | N/A | Industrial CHP | 2 |  |  |  | Unoperable
55919 | WI | 10360 | Green Bay West Mill | 2015 | 10 | GEN10 | B29 | NCCW | Conventional Steam Coal | 26.4 | [8 empty] | 12 | 12 |  |  | 0 | 0 | 12 | [10 empty] | 18 | (ON) Once through No Cool Pond |  |  | Open | Fresh | Surface | Lower Fox River | Lower Fox River | RE | 7 | 2005 | 10 | 2014 | OP | 6 | 1992 |  |  | OP | 6 | 1959 | Y | BIT | ST | N/A | Industrial CHP | 2 |  |  |  | Unoperable
55919 | WI | 10360 | Green Bay West Mill | 2015 | 11 | GEN10 | B29 | NCCW | Conventional Steam Coal | 26.4 | [8 empty] | 139834 | 139834 |  |  | 0 | 0 | 139834 | [10 empty] | 18 | (ON) Once through No Cool Pond |  |  | Open | Fresh | Surface | Lower Fox River | Lower Fox River | RE | 7 | 2005 | 10 | 2014 | OP | 6 | 1992 |  |  | OP | 6 | 1959 | Y | BIT | ST | N/A | Industrial CHP | 2 |  |  |  | Unoperable
55919 | WI | 10360 | Green Bay West Mill | 2015 | 12 | GEN10 | B29 | NCCW | Conventional Steam Coal | 26.4 | [8 empty] | 156849 | 156849 |  |  | 0 | 0 | 156849 | [10 empty] | 18 | (ON) Once through No Cool Pond |  |  | Open | Fresh | Surface | Lower Fox River | Lower Fox River | RE | 7 | 2005 | 10 | 2014 | OP | 6 | 1992 |  |  | OP | 6 | 1959 | Y | BIT | ST | N/A | Industrial CHP | 2 |  |  |  | Unoperable
55919 | WI | 10360 | Green Bay West Mill | 2015 | 1 | GEN5 | B29 | NCCW | Conventional Steam Coal | 7.5 | [8 empty] | 71380 | 71380 |  |  | 0 | 0 | 71380 | [10 empty] | 18 | (ON) Once through No Cool Pond |  |  | Open | Fresh | Surface | Lower Fox River | Lower Fox River | RE | 1 | 1954 | 10 | 2014 | OP | 6 | 1992 |  |  | OP | 6 | 1959 | Y | BIT | ST | N/A | Industrial CHP | 2 |  |  |  | Unoperable
55919 | WI | 10360 | Green Bay West Mill | 2015 | 2 | GEN5 | B29 | NCCW | Conventional Steam Coal | 7.5 | [8 empty] | 185888 | 185888 |  |  | 0 | 0 | 185888 | [10 empty] | 18 | (ON) Once through No Cool Pond |  |  | Open | Fresh | Surface | Lower Fox River | Lower Fox River | RE | 1 | 1954 | 10 | 2014 | OP | 6 | 1992 |  |  | OP | 6 | 1959 | Y | BIT | ST | N/A | Industrial CHP | 2 |  |  |  | Unoperable
55919 | WI | 10360 | Green Bay West Mill | 2015 | 3 | GEN5 | B29 | NCCW | Conventional Steam Coal | 7.5 | [8 empty] | 70701 | 70701 |  |  | 0 | 0 | 70701 | [10 empty] | 18 | (ON) Once through No Cool Pond |  |  | Open | Fresh | Surface | Lower Fox River | Lower Fox River | RE | 1 | 1954 | 10 | 2014 | OP | 6 | 1992 |  |  | OP | 6 | 1959 | Y | BIT | ST | N/A | Industrial CHP | 2 |  |  |  | Unoperable
55919 | WI | 10360 | Green Bay West Mill | 2015 | 4 | GEN5 | B29 | NCCW | Conventional Steam Coal | 7.5 | [8 empty] | 215258 | 215258 |  |  | 0 | 0 | 215258 | [10 empty] | 18 | (ON) Once through No Cool Pond |  |  | Open | Fresh | Surface | Lower Fox River | Lower Fox River | RE | 1 | 1954 | 10 | 2014 | OP | 6 | 1992 |  |  | OP | 6 | 1959 | Y | BIT | ST | N/A | Industrial CHP | 2 |  |  |  | Unoperable
55919 | WI | 10360 | Green Bay West Mill | 2015 | 5 | GEN5 | B29 | NCCW | Conventional Steam Coal | 7.5 | [8 empty] | 142363 | 142363 |  |  | 0 | 0 | 142363 | [10 empty] | 18 | (ON) Once through No Cool Pond |  |  | Open | Fresh | Surface | Lower Fox River | Lower Fox River | RE | 1 | 1954 | 10 | 2014 | OP | 6 | 1992 |  |  | OP | 6 | 1959 | Y | BIT | ST | N/A | Industrial CHP | 2 |  |  |  | Unoperable
55919 | WI | 10360 | Green Bay West Mill | 2015 | 6 | GEN5 | B29 | NCCW | Conventional Steam Coal | 7.5 | [8 empty] | 126122 | 126122 |  |  | 0 | 0 | 126122 | [10 empty] | 18 | (ON) Once through No Cool Pond |  |  | Open | Fresh | Surface | Lower Fox River | Lower Fox River | RE | 1 | 1954 | 10 | 2014 | OP | 6 | 1992 |  |  | OP | 6 | 1959 | Y | BIT | ST | N/A | Industrial CHP | 2 |  |  |  | Unoperable
55919 | WI | 10360 | Green Bay West Mill | 2015 | 7 | GEN5 | B29 | NCCW | Conventional Steam Coal | 7.5 | [8 empty] | 214777 | 214777 |  |  | 0 | 0 | 214777 | [10 empty] | 18 | (ON) Once through No Cool Pond |  |  | Open | Fresh | Surface | Lower Fox River | Lower Fox River | RE | 1 | 1954 | 10 | 2014 | OP | 6 | 1992 |  |  | OP | 6 | 1959 | Y | BIT | ST | N/A | Industrial CHP | 2 |  |  |  | Unoperable
55919 | WI | 10360 | Green Bay West Mill | 2015 | 8 | GEN5 | B29 | NCCW | Conventional Steam Coal | 7.5 | [8 empty] | 227877 | 227877 |  |  | 0 | 0 | 227877 | [10 empty] | 18 | (ON) Once through No Cool Pond |  |  | Open | Fresh | Surface | Lower Fox River | Lower Fox River | RE | 1 | 1954 | 10 | 2014 | OP | 6 | 1992 |  |  | OP | 6 | 1959 | Y | BIT | ST | N/A | Industrial CHP | 2 |  |  |  | Unoperable
55919 | WI | 10360 | Green Bay West Mill | 2015 | 9 | GEN5 | B29 | NCCW | Conventional Steam Coal | 7.5 | [8 empty] | 164031 | 164031 |  |  | 0 | 0 | 164031 | [10 empty] | 18 | (ON) Once through No Cool Pond |  |  | Open | Fresh | Surface | Lower Fox River | Lower Fox River | RE | 1 | 1954 | 10 | 2014 | OP | 6 | 1992 |  |  | OP | 6 | 1959 | Y | BIT | ST | N/A | Industrial CHP | 2 |  |  |  | Unoperable
55919 | WI | 10360 | Green Bay West Mill | 2015 | 10 | GEN5 | B29 | NCCW | Conventional Steam Coal | 7.5 | [8 empty] | 12 | 12 |  |  | 0 | 0 | 12 | [10 empty] | 18 | (ON) Once through No Cool Pond |  |  | Open | Fresh | Surface | Lower Fox River | Lower Fox River | RE | 1 | 1954 | 10 | 2014 | OP | 6 | 1992 |  |  | OP | 6 | 1959 | Y | BIT | ST | N/A | Industrial CHP | 2 |  |  |  | Unoperable
55919 | WI | 10360 | Green Bay West Mill | 2015 | 11 | GEN5 | B29 | NCCW | Conventional Steam Coal | 7.5 | [8 empty] | 139834 | 139834 |  |  | 0 | 0 | 139834 | [10 empty] | 18 | (ON) Once through No Cool Pond |  |  | Open | Fresh | Surface | Lower Fox River | Lower Fox River | RE | 1 | 1954 | 10 | 2014 | OP | 6 | 1992 |  |  | OP | 6 | 1959 | Y | BIT | ST | N/A | Industrial CHP | 2 |  |  |  | Unoperable
55919 | WI | 10360 | Green Bay West Mill | 2015 | 12 | GEN5 | B29 | NCCW | Conventional Steam Coal | 7.5 | [8 empty] | 156849 | 156849 |  |  | 0 | 0 | 156849 | [10 empty] | 18 | (ON) Once through No Cool Pond |  |  | Open | Fresh | Surface | Lower Fox River | Lower Fox River | RE | 1 | 1954 | 10 | 2014 | OP | 6 | 1992 |  |  | OP | 6 | 1959 | Y | BIT | ST | N/A | Industrial CHP | 2 |  |  |  | Unoperable
55919 | WI | 10360 | Green Bay West Mill | 2015 | 1 | GEN8 | B29 | NCCW | Conventional Steam Coal | 20 | [8 empty] | 71380 | 71380 |  |  | 0 | 0 | 71380 | [10 empty] | 18 | (ON) Once through No Cool Pond |  |  | Open | Fresh | Surface | Lower Fox River | Lower Fox River | RE | 1 | 1977 | 12 | 2004 | OP | 6 | 1992 |  |  | OP | 6 | 1959 | Y | BIT | ST | N/A | Industrial CHP | 2 |  |  |  | Unoperable
55919 | WI | 10360 | Green Bay West Mill | 2015 | 2 | GEN8 | B29 | NCCW | Conventional Steam Coal | 20 | [8 empty] | 185888 | 185888 |  |  | 0 | 0 | 185888 | [10 empty] | 18 | (ON) Once through No Cool Pond |  |  | Open | Fresh | Surface | Lower Fox River | Lower Fox River | RE | 1 | 1977 | 12 | 2004 | OP | 6 | 1992 |  |  | OP | 6 | 1959 | Y | BIT | ST | N/A | Industrial CHP | 2 |  |  |  | Unoperable
55919 | WI | 10360 | Green Bay West Mill | 2015 | 3 | GEN8 | B29 | NCCW | Conventional Steam Coal | 20 | [8 empty] | 70701 | 70701 |  |  | 0 | 0 | 70701 | [10 empty] | 18 | (ON) Once through No Cool Pond |  |  | Open | Fresh | Surface | Lower Fox River | Lower Fox River | RE | 1 | 1977 | 12 | 2004 | OP | 6 | 1992 |  |  | OP | 6 | 1959 | Y | BIT | ST | N/A | Industrial CHP | 2 |  |  |  | Unoperable
55919 | WI | 10360 | Green Bay West Mill | 2015 | 4 | GEN8 | B29 | NCCW | Conventional Steam Coal | 20 | [8 empty] | 215258 | 215258 |  |  | 0 | 0 | 215258 | [10 empty] | 18 | (ON) Once through No Cool Pond |  |  | Open | Fresh | Surface | Lower Fox River | Lower Fox River | RE | 1 | 1977 | 12 | 2004 | OP | 6 | 1992 |  |  | OP | 6 | 1959 | Y | BIT | ST | N/A | Industrial CHP | 2 |  |  |  | Unoperable
55919 | WI | 10360 | Green Bay West Mill | 2015 | 5 | GEN8 | B29 | NCCW | Conventional Steam Coal | 20 | [8 empty] | 142363 | 142363 |  |  | 0 | 0 | 142363 | [10 empty] | 18 | (ON) Once through No Cool Pond |  |  | Open | Fresh | Surface | Lower Fox River | Lower Fox River | RE | 1 | 1977 | 12 | 2004 | OP | 6 | 1992 |  |  | OP | 6 | 1959 | Y | BIT | ST | N/A | Industrial CHP | 2 |  |  |  | Unoperable
55919 | WI | 10360 | Green Bay West Mill | 2015 | 6 | GEN8 | B29 | NCCW | Conventional Steam Coal | 20 | [8 empty] | 126122 | 126122 |  |  | 0 | 0 | 126122 | [10 empty] | 18 | (ON) Once through No Cool Pond |  |  | Open | Fresh | Surface | Lower Fox River | Lower Fox River | RE | 1 | 1977 | 12 | 2004 | OP | 6 | 1992 |  |  | OP | 6 | 1959 | Y | BIT | ST | N/A | Industrial CHP | 2 |  |  |  | Unoperable
55919 | WI | 10360 | Green Bay West Mill | 2015 | 7 | GEN8 | B29 | NCCW | Conventional Steam Coal | 20 | [8 empty] | 214777 | 214777 |  |  | 0 | 0 | 214777 | [10 empty] | 18 | (ON) Once through No Cool Pond |  |  | Open | Fresh | Surface | Lower Fox River | Lower Fox River | RE | 1 | 1977 | 12 | 2004 | OP | 6 | 1992 |  |  | OP | 6 | 1959 | Y | BIT | ST | N/A | Industrial CHP | 2 |  |  |  | Unoperable
55919 | WI | 10360 | Green Bay West Mill | 2015 | 8 | GEN8 | B29 | NCCW | Conventional Steam Coal | 20 | [8 empty] | 227877 | 227877 |  |  | 0 | 0 | 227877 | [10 empty] | 18 | (ON) Once through No Cool Pond |  |  | Open | Fresh | Surface | Lower Fox River | Lower Fox River | RE | 1 | 1977 | 12 | 2004 | OP | 6 | 1992 |  |  | OP | 6 | 1959 | Y | BIT | ST | N/A | Industrial CHP | 2 |  |  |  | Unoperable
55919 | WI | 10360 | Green Bay West Mill | 2015 | 9 | GEN8 | B29 | NCCW | Conventional Steam Coal | 20 | [8 empty] | 164031 | 164031 |  |  | 0 | 0 | 164031 | [10 empty] | 18 | (ON) Once through No Cool Pond |  |  | Open | Fresh | Surface | Lower Fox River | Lower Fox River | RE | 1 | 1977 | 12 | 2004 | OP | 6 | 1992 |  |  | OP | 6 | 1959 | Y | BIT | ST | N/A | Industrial CHP | 2 |  |  |  | Unoperable
55919 | WI | 10360 | Green Bay West Mill | 2015 | 10 | GEN8 | B29 | NCCW | Conventional Steam Coal | 20 | [8 empty] | 12 | 12 |  |  | 0 | 0 | 12 | [10 empty] | 18 | (ON) Once through No Cool Pond |  |  | Open | Fresh | Surface | Lower Fox River | Lower Fox River | RE | 1 | 1977 | 12 | 2004 | OP | 6 | 1992 |  |  | OP | 6 | 1959 | Y | BIT | ST | N/A | Industrial CHP | 2 |  |  |  | Unoperable
55919 | WI | 10360 | Green Bay West Mill | 2015 | 11 | GEN8 | B29 | NCCW | Conventional Steam Coal | 20 | [8 empty] | 139834 | 139834 |  |  | 0 | 0 | 139834 | [10 empty] | 18 | (ON) Once through No Cool Pond |  |  | Open | Fresh | Surface | Lower Fox River | Lower Fox River | RE | 1 | 1977 | 12 | 2004 | OP | 6 | 1992 |  |  | OP | 6 | 1959 | Y | BIT | ST | N/A | Industrial CHP | 2 |  |  |  | Unoperable
55919 | WI | 10360 | Green Bay West Mill | 2015 | 12 | GEN8 | B29 | NCCW | Conventional Steam Coal | 20 | [8 empty] | 156849 | 156849 |  |  | 0 | 0 | 156849 | [10 empty] | 18 | (ON) Once through No Cool Pond |  |  | Open | Fresh | Surface | Lower Fox River | Lower Fox River | RE | 1 | 1977 | 12 | 2004 | OP | 6 | 1992 |  |  | OP | 6 | 1959 | Y | BIT | ST | N/A | Industrial CHP | 2 |  |  |  | Unoperable
55919 | WI | 10360 | Green Bay West Mill | 2015 | 10 | GEN6 | B02 | NCCW | Conventional Steam Coal | 18 | 12435 | 10823 | [6 empty] | 63107 | 63107 |  |  |  | 63107 | [11 empty] | 18 | (ON) Once through No Cool Pond |  |  | Open | Fresh | Surface | Lower Fox River | Lower Fox River | OP | 1 | 1963 |  |  | OP | 10 | 2015 |  |  | OP | 6 | 1959 | Y | BIT | ST | N/A | Industrial CHP | 2 |  |  |  | 1C MB MG
55919 | WI | 10360 | Green Bay West Mill | 2015 | 11 | GEN6 | B02 | NCCW | Conventional Steam Coal | 18 | 12193 | 11019 | [6 empty] | 100363 | 100363 |  |  |  | 100363 | [11 empty] | 18 | (ON) Once through No Cool Pond |  |  | Open | Fresh | Surface | Lower Fox River | Lower Fox River | OP | 1 | 1963 |  |  | OP | 10 | 2015 |  |  | OP | 6 | 1959 | Y | BIT | ST | N/A | Industrial CHP | 2 |  |  |  | 1C MB MG
55919 | WI | 10360 | Green Bay West Mill | 2015 | 12 | GEN6 | B02 | NCCW | Conventional Steam Coal | 18 | 11342 | 9902 | [6 empty] | 64834 | 64834 |  |  |  | 64834 | [11 empty] | 18 | (ON) Once through No Cool Pond |  |  | Open | Fresh | Surface | Lower Fox River | Lower Fox River | OP | 1 | 1963 |  |  | OP | 10 | 2015 |  |  | OP | 6 | 1959 | Y | BIT | ST | N/A | Industrial CHP | 2 |  |  |  | 1C MB MG
55919 | WI | 10360 | Green Bay West Mill | 2015 | 10 | GEN7 | B02 | NCCW | Conventional Steam Coal | 23 | 11863 | 10326 | [6 empty] | 63107 | 63107 |  |  |  | 63107 | [11 empty] | 18 | (ON) Once through No Cool Pond |  |  | Open | Fresh | Surface | Lower Fox River | Lower Fox River | OP | 1 | 1969 |  |  | OP | 10 | 2015 |  |  | OP | 6 | 1959 | Y | BIT | ST | N/A | Industrial CHP | 2 |  |  |  | 1C MB MG
55919 | WI | 10360 | Green Bay West Mill | 2015 | 11 | GEN7 | B02 | NCCW | Conventional Steam Coal | 23 | 10623 | 9600 | [6 empty] | 100363 | 100363 |  |  |  | 100363 | [11 empty] | 18 | (ON) Once through No Cool Pond |  |  | Open | Fresh | Surface | Lower Fox River | Lower Fox River | OP | 1 | 1969 |  |  | OP | 10 | 2015 |  |  | OP | 6 | 1959 | Y | BIT | ST | N/A | Industrial CHP | 2 |  |  |  | 1C MB MG
55919 | WI | 10360 | Green Bay West Mill | 2015 | 12 | GEN7 | B02 | NCCW | Conventional Steam Coal | 23 | 11169 | 9751 | [6 empty] | 64834 | 64834 |  |  |  | 64834 | [11 empty] | 18 | (ON) Once through No Cool Pond |  |  | Open | Fresh | Surface | Lower Fox River | Lower Fox River | OP | 1 | 1969 |  |  | OP | 10 | 2015 |  |  | OP | 6 | 1959 | Y | BIT | ST | N/A | Industrial CHP | 2 |  |  |  | 1C MB MG
55919 | WI | 10360 | Green Bay West Mill | 2015 | 10 | GEN9 | B02 | NCCW | Conventional Steam Coal | 38 | 8427 | 7335 | [6 empty] | 63107 | 63107 |  |  |  | 63107 | [11 empty] | 18 | (ON) Once through No Cool Pond |  |  | Open | Fresh | Surface | Lower Fox River | Lower Fox River | OP | 12 | 1985 |  |  | OP | 10 | 2015 |  |  | OP | 6 | 1959 | Y | BIT | ST | N/A | Industrial CHP | 2 |  |  |  | 1C MB MG
55919 | WI | 10360 | Green Bay West Mill | 2015 | 11 | GEN9 | B02 | NCCW | Conventional Steam Coal | 38 | 7240 | 6543 | [6 empty] | 100363 | 100363 |  |  |  | 100363 | [11 empty] | 18 | (ON) Once through No Cool Pond |  |  | Open | Fresh | Surface | Lower Fox River | Lower Fox River | OP | 12 | 1985 |  |  | OP | 10 | 2015 |  |  | OP | 6 | 1959 | Y | BIT | ST | N/A | Industrial CHP | 2 |  |  |  | 1C MB MG
55919 | WI | 10360 | Green Bay West Mill | 2015 | 12 | GEN9 | B02 | NCCW | Conventional Steam Coal | 38 | 0 | 0 | [6 empty] | 64834 | 64834 |  |  |  | 64834 | [11 empty] | 18 | (ON) Once through No Cool Pond |  |  | Open | Fresh | Surface | Lower Fox River | Lower Fox River | OP | 12 | 1985 |  |  | OP | 10 | 2015 |  |  | OP | 6 | 1959 | Y | BIT | ST | N/A | Industrial CHP | 2 |  |  |  | 1C MB MG
55919 | WI | 10360 | Green Bay West Mill | 2015 | 1 | GEN6 | B26 | NCCW | Conventional Steam Coal | 18 | 10593 | 9648 | [6 empty] | 143412 | 143412 |  |  | 117797 | 0 | 25615 | [10 empty] | 18 | (ON) Once through No Cool Pond |  |  | Open | Fresh | Surface | Lower Fox River | Lower Fox River | OP | 1 | 1963 |  |  | OP | 6 | 1962 |  |  | OP | 6 | 1959 | Y | BIT | ST | N/A | Industrial CHP | 2 |  |  |  | 1C MB MG
55919 | WI | 10360 | Green Bay West Mill | 2015 | 2 | GEN6 | B26 | NCCW | Conventional Steam Coal | 18 | 10686 | 9610 | [6 empty] | 126472 | 126472 |  |  | 104028 | 0 | 22444 | [10 empty] | 18 | (ON) Once through No Cool Pond |  |  | Open | Fresh | Surface | Lower Fox River | Lower Fox River | OP | 1 | 1963 |  |  | OP | 6 | 1962 |  |  | OP | 6 | 1959 | Y | BIT | ST | N/A | Industrial CHP | 2 |  |  |  | 1C MB MG
55919 | WI | 10360 | Green Bay West Mill | 2015 | 3 | GEN6 | B26 | NCCW | Conventional Steam Coal | 18 | 11343 | 10249 | [6 empty] | 107816 | 107816 |  |  | 88833 | 0 | 18983 | [10 empty] | 18 | (ON) Once through No Cool Pond |  |  | Open | Fresh | Surface | Lower Fox River | Lower Fox River | OP | 1 | 1963 |  |  | OP | 6 | 1962 |  |  | OP | 6 | 1959 | Y | BIT | ST | N/A | Industrial CHP | 2 |  |  |  | 1C MB MG
55919 | WI | 10360 | Green Bay West Mill | 2015 | 4 | GEN6 | B26 | NCCW | Conventional Steam Coal | 18 | 7464 | 6651 | [6 empty] | 85886 | 85886 |  |  | 79715 | 0 | 6171 | [10 empty] | 18 | (ON) Once through No Cool Pond |  |  | Open | Fresh | Surface | Lower Fox River | Lower Fox River | OP | 1 | 1963 |  |  | OP | 6 | 1962 |  |  | OP | 6 | 1959 | Y | BIT | ST | N/A | Industrial CHP | 2 |  |  |  | 1C MB MG
55919 | WI | 10360 | Green Bay West Mill | 2015 | 5 | GEN6 | B26 | NCCW | Conventional Steam Coal | 18 | 8838 | 8000 | [6 empty] | 70097 | 70097 |  |  | 59776 | 0 | 10321 | [10 empty] | 18 | (ON) Once through No Cool Pond |  |  | Open | Fresh | Surface | Lower Fox River | Lower Fox River | OP | 1 | 1963 |  |  | OP | 6 | 1962 |  |  | OP | 6 | 1959 | Y | BIT | ST | N/A | Industrial CHP | 2 |  |  |  | 1C MB MG
55919 | WI | 10360 | Green Bay West Mill | 2015 | 6 | GEN6 | B26 | NCCW | Conventional Steam Coal | 18 | 12349 | 11080 | [6 empty] | 89298 | 89298 |  |  | 89298 | 0 | 0 | [10 empty] | 18 | (ON) Once through No Cool Pond |  |  | Open | Fresh | Surface | Lower Fox River | Lower Fox River | OP | 1 | 1963 |  |  | OP | 6 | 1962 |  |  | OP | 6 | 1959 | Y | BIT | ST | N/A | Industrial CHP | 2 |  |  |  | 1C MB MG
55919 | WI | 10360 | Green Bay West Mill | 2015 | 7 | GEN6 | B26 | NCCW | Conventional Steam Coal | 18 | 11864 | 10489 | [6 empty] | 118788 | 118788 |  |  | 118788 | 0 | 0 | [10 empty] | 18 | (ON) Once through No Cool Pond |  |  | Open | Fresh | Surface | Lower Fox River | Lower Fox River | OP | 1 | 1963 |  |  | OP | 6 | 1962 |  |  | OP | 6 | 1959 | Y | BIT | ST | N/A | Industrial CHP | 2 |  |  |  | 1C MB MG
55919 | WI | 10360 | Green Bay West Mill | 2015 | 8 | GEN6 | B26 | NCCW | Conventional Steam Coal | 18 | 11298 | 9685 | [6 empty] | 153290 | 153290 |  |  | 153290 | 0 | 0 | [10 empty] | 18 | (ON) Once through No Cool Pond |  |  | Open | Fresh | Surface | Lower Fox River | Lower Fox River | OP | 1 | 1963 |  |  | OP | 6 | 1962 |  |  | OP | 6 | 1959 | Y | BIT | ST | N/A | Industrial CHP | 2 |  |  |  | 1C MB MG
55919 | WI | 10360 | Green Bay West Mill | 2015 | 9 | GEN6 | B26 | NCCW | Conventional Steam Coal | 18 | 11445 | 9999 | [6 empty] | 133566 | 133566 |  |  | 133566 | 0 | 0 | [10 empty] | 18 | (ON) Once through No Cool Pond |  |  | Open | Fresh | Surface | Lower Fox River | Lower Fox River | OP | 1 | 1963 |  |  | OP | 6 | 1962 |  |  | OP | 6 | 1959 | Y | BIT | ST | N/A | Industrial CHP | 2 |  |  |  | 1C MB MG
55919 | WI | 10360 | Green Bay West Mill | 2015 | 10 | GEN6 | B26 | NCCW | Conventional Steam Coal | 18 | 12435 | 10823 | [6 empty] | 111367 | 111367 |  |  | 111367 | 0 | 0 | [10 empty] | 18 | (ON) Once through No Cool Pond |  |  | Open | Fresh | Surface | Lower Fox River | Lower Fox River | OP | 1 | 1963 |  |  | OP | 6 | 1962 |  |  | OP | 6 | 1959 | Y | BIT | ST | N/A | Industrial CHP | 2 |  |  |  | 1C MB MG
55919 | WI | 10360 | Green Bay West Mill | 2015 | 11 | GEN6 | B26 | NCCW | Conventional Steam Coal | 18 | 12193 | 11019 | [6 empty] | 138886 | 138886 |  |  | 138886 | 0 | 0 | [10 empty] | 18 | (ON) Once through No Cool Pond |  |  | Open | Fresh | Surface | Lower Fox River | Lower Fox River | OP | 1 | 1963 |  |  | OP | 6 | 1962 |  |  | OP | 6 | 1959 | Y | BIT | ST | N/A | Industrial CHP | 2 |  |  |  | 1C MB MG
55919 | WI | 10360 | Green Bay West Mill | 2015 | 12 | GEN6 | B26 | NCCW | Conventional Steam Coal | 18 | 11342 | 9902 | [6 empty] | 160972 | 160972 |  |  | 160972 | 0 | 0 | [10 empty] | 18 | (ON) Once through No Cool Pond |  |  | Open | Fresh | Surface | Lower Fox River | Lower Fox River | OP | 1 | 1963 |  |  | OP | 6 | 1962 |  |  | OP | 6 | 1959 | Y | BIT | ST | N/A | Industrial CHP | 2 |  |  |  | 1C MB MG
55919 | WI | 10360 | Green Bay West Mill | 2015 | 1 | GEN7 | B26 | NCCW | Conventional Steam Coal | 23 | 8553 | 7790 | [6 empty] | 143412 | 143412 |  |  | 117797 | 0 | 25615 | [10 empty] | 18 | (ON) Once through No Cool Pond |  |  | Open | Fresh | Surface | Lower Fox River | Lower Fox River | OP | 1 | 1969 |  |  | OP | 6 | 1962 |  |  | OP | 6 | 1959 | Y | BIT | ST | N/A | Industrial CHP | 2 |  |  |  | 1C MB MG
55919 | WI | 10360 | Green Bay West Mill | 2015 | 2 | GEN7 | B26 | NCCW | Conventional Steam Coal | 23 | 8516 | 7659 | [6 empty] | 126472 | 126472 |  |  | 104028 | 0 | 22444 | [10 empty] | 18 | (ON) Once through No Cool Pond |  |  | Open | Fresh | Surface | Lower Fox River | Lower Fox River | OP | 1 | 1969 |  |  | OP | 6 | 1962 |  |  | OP | 6 | 1959 | Y | BIT | ST | N/A | Industrial CHP | 2 |  |  |  | 1C MB MG
55919 | WI | 10360 | Green Bay West Mill | 2015 | 3 | GEN7 | B26 | NCCW | Conventional Steam Coal | 23 | 7451 | 6732 | [6 empty] | 107816 | 107816 |  |  | 88833 | 0 | 18983 | [10 empty] | 18 | (ON) Once through No Cool Pond |  |  | Open | Fresh | Surface | Lower Fox River | Lower Fox River | OP | 1 | 1969 |  |  | OP | 6 | 1962 |  |  | OP | 6 | 1959 | Y | BIT | ST | N/A | Industrial CHP | 2 |  |  |  | 1C MB MG
55919 | WI | 10360 | Green Bay West Mill | 2015 | 4 | GEN7 | B26 | NCCW | Conventional Steam Coal | 23 | 12880 | 11478 | [6 empty] | 85886 | 85886 |  |  | 79715 | 0 | 6171 | [10 empty] | 18 | (ON) Once through No Cool Pond |  |  | Open | Fresh | Surface | Lower Fox River | Lower Fox River | OP | 1 | 1969 |  |  | OP | 6 | 1962 |  |  | OP | 6 | 1959 | Y | BIT | ST | N/A | Industrial CHP | 2 |  |  |  | 1C MB MG
55919 | WI | 10360 | Green Bay West Mill | 2015 | 5 | GEN7 | B26 | NCCW | Conventional Steam Coal | 23 | 12843 | 11626 | [6 empty] | 70097 | 70097 |  |  | 59776 | 0 | 10321 | [10 empty] | 18 | (ON) Once through No Cool Pond |  |  | Open | Fresh | Surface | Lower Fox River | Lower Fox River | OP | 1 | 1969 |  |  | OP | 6 | 1962 |  |  | OP | 6 | 1959 | Y | BIT | ST | N/A | Industrial CHP | 2 |  |  |  | 1C MB MG
55919 | WI | 10360 | Green Bay West Mill | 2015 | 6 | GEN7 | B26 | NCCW | Conventional Steam Coal | 23 | 12555 | 11265 | [6 empty] | 89298 | 89298 |  |  | 89298 | 0 | 0 | [10 empty] | 18 | (ON) Once through No Cool Pond |  |  | Open | Fresh | Surface | Lower Fox River | Lower Fox River | OP | 1 | 1969 |  |  | OP | 6 | 1962 |  |  | OP | 6 | 1959 | Y | BIT | ST | N/A | Industrial CHP | 2 |  |  |  | 1C MB MG
55919 | WI | 10360 | Green Bay West Mill | 2015 | 7 | GEN7 | B26 | NCCW | Conventional Steam Coal | 23 | 11125 | 9835 | [6 empty] | 118788 | 118788 |  |  | 118788 | 0 | 0 | [10 empty] | 18 | (ON) Once through No Cool Pond |  |  | Open | Fresh | Surface | Lower Fox River | Lower Fox River | OP | 1 | 1969 |  |  | OP | 6 | 1962 |  |  | OP | 6 | 1959 | Y | BIT | ST | N/A | Industrial CHP | 2 |  |  |  | 1C MB MG
55919 | WI | 10360 | Green Bay West Mill | 2015 | 8 | GEN7 | B26 | NCCW | Conventional Steam Coal | 23 | 11300 | 9687 | [6 empty] | 153290 | 153290 |  |  | 153290 | 0 | 0 | [10 empty] | 18 | (ON) Once through No Cool Pond |  |  | Open | Fresh | Surface | Lower Fox River | Lower Fox River | OP | 1 | 1969 |  |  | OP | 6 | 1962 |  |  | OP | 6 | 1959 | Y | BIT | ST | N/A | Industrial CHP | 2 |  |  |  | 1C MB MG
55919 | WI | 10360 | Green Bay West Mill | 2015 | 9 | GEN7 | B26 | NCCW | Conventional Steam Coal | 23 | 10485 | 9161 | [6 empty] | 133566 | 133566 |  |  | 133566 | 0 | 0 | [10 empty] | 18 | (ON) Once through No Cool Pond |  |  | Open | Fresh | Surface | Lower Fox River | Lower Fox River | OP | 1 | 1969 |  |  | OP | 6 | 1962 |  |  | OP | 6 | 1959 | Y | BIT | ST | N/A | Industrial CHP | 2 |  |  |  | 1C MB MG
55919 | WI | 10360 | Green Bay West Mill | 2015 | 10 | GEN7 | B26 | NCCW | Conventional Steam Coal | 23 | 11863 | 10326 | [6 empty] | 111367 | 111367 |  |  | 111367 | 0 | 0 | [10 empty] | 18 | (ON) Once through No Cool Pond |  |  | Open | Fresh | Surface | Lower Fox River | Lower Fox River | OP | 1 | 1969 |  |  | OP | 6 | 1962 |  |  | OP | 6 | 1959 | Y | BIT | ST | N/A | Industrial CHP | 2 |  |  |  | 1C MB MG
55919 | WI | 10360 | Green Bay West Mill | 2015 | 11 | GEN7 | B26 | NCCW | Conventional Steam Coal | 23 | 10623 | 9600 | [6 empty] | 138886 | 138886 |  |  | 138886 | 0 | 0 | [10 empty] | 18 | (ON) Once through No Cool Pond |  |  | Open | Fresh | Surface | Lower Fox River | Lower Fox River | OP | 1 | 1969 |  |  | OP | 6 | 1962 |  |  | OP | 6 | 1959 | Y | BIT | ST | N/A | Industrial CHP | 2 |  |  |  | 1C MB MG
55919 | WI | 10360 | Green Bay West Mill | 2015 | 12 | GEN7 | B26 | NCCW | Conventional Steam Coal | 23 | 11169 | 9751 | [6 empty] | 160972 | 160972 |  |  | 160972 | 0 | 0 | [10 empty] | 18 | (ON) Once through No Cool Pond |  |  | Open | Fresh | Surface | Lower Fox River | Lower Fox River | OP | 1 | 1969 |  |  | OP | 6 | 1962 |  |  | OP | 6 | 1959 | Y | BIT | ST | N/A | Industrial CHP | 2 |  |  |  | 1C MB MG
55919 | WI | 10360 | Green Bay West Mill | 2015 | 1 | GEN9 | B26 | NCCW | Conventional Steam Coal | 38 | 15895 | 14478 | [6 empty] | 143412 | 143412 |  |  | 117797 | 0 | 25615 | [10 empty] | 18 | (ON) Once through No Cool Pond |  |  | Open | Fresh | Surface | Lower Fox River | Lower Fox River | OP | 12 | 1985 |  |  | OP | 6 | 1962 |  |  | OP | 6 | 1959 | Y | BIT | ST | N/A | Industrial CHP | 2 |  |  |  | 1C MB MG
55919 | WI | 10360 | Green Bay West Mill | 2015 | 2 | GEN9 | B26 | NCCW | Conventional Steam Coal | 38 | 16034 | 14420 | [6 empty] | 126472 | 126472 |  |  | 104028 | 0 | 22444 | [10 empty] | 18 | (ON) Once through No Cool Pond |  |  | Open | Fresh | Surface | Lower Fox River | Lower Fox River | OP | 12 | 1985 |  |  | OP | 6 | 1962 |  |  | OP | 6 | 1959 | Y | BIT | ST | N/A | Industrial CHP | 2 |  |  |  | 1C MB MG
55919 | WI | 10360 | Green Bay West Mill | 2015 | 3 | GEN9 | B26 | NCCW | Conventional Steam Coal | 38 | 16845 | 15220 | [6 empty] | 107816 | 107816 |  |  | 88833 | 0 | 18983 | [10 empty] | 18 | (ON) Once through No Cool Pond |  |  | Open | Fresh | Surface | Lower Fox River | Lower Fox River | OP | 12 | 1985 |  |  | OP | 6 | 1962 |  |  | OP | 6 | 1959 | Y | BIT | ST | N/A | Industrial CHP | 2 |  |  |  | 1C MB MG
55919 | WI | 10360 | Green Bay West Mill | 2015 | 4 | GEN9 | B26 | NCCW | Conventional Steam Coal | 38 | 12596 | 11225 | [6 empty] | 85886 | 85886 |  |  | 79715 | 0 | 6171 | [10 empty] | 18 | (ON) Once through No Cool Pond |  |  | Open | Fresh | Surface | Lower Fox River | Lower Fox River | OP | 12 | 1985 |  |  | OP | 6 | 1962 |  |  | OP | 6 | 1959 | Y | BIT | ST | N/A | Industrial CHP | 2 |  |  |  | 1C MB MG
55919 | WI | 10360 | Green Bay West Mill | 2015 | 5 | GEN9 | B26 | NCCW | Conventional Steam Coal | 38 | 13168 | 11920 | [6 empty] | 70097 | 70097 |  |  | 59776 | 0 | 10321 | [10 empty] | 18 | (ON) Once through No Cool Pond |  |  | Open | Fresh | Surface | Lower Fox River | Lower Fox River | OP | 12 | 1985 |  |  | OP | 6 | 1962 |  |  | OP | 6 | 1959 | Y | BIT | ST | N/A | Industrial CHP | 2 |  |  |  | 1C MB MG
55919 | WI | 10360 | Green Bay West Mill | 2015 | 6 | GEN9 | B26 | NCCW | Conventional Steam Coal | 38 | 7039 | 6315 | [6 empty] | 89298 | 89298 |  |  | 89298 | 0 | 0 | [10 empty] | 18 | (ON) Once through No Cool Pond |  |  | Open | Fresh | Surface | Lower Fox River | Lower Fox River | OP | 12 | 1985 |  |  | OP | 6 | 1962 |  |  | OP | 6 | 1959 | Y | BIT | ST | N/A | Industrial CHP | 2 |  |  |  | 1C MB MG
55919 | WI | 10360 | Green Bay West Mill | 2015 | 7 | GEN9 | B26 | NCCW | Conventional Steam Coal | 38 | 11288 | 9979 | [6 empty] | 118788 | 118788 |  |  | 118788 | 0 | 0 | [10 empty] | 18 | (ON) Once through No Cool Pond |  |  | Open | Fresh | Surface | Lower Fox River | Lower Fox River | OP | 12 | 1985 |  |  | OP | 6 | 1962 |  |  | OP | 6 | 1959 | Y | BIT | ST | N/A | Industrial CHP | 2 |  |  |  | 1C MB MG
55919 | WI | 10360 | Green Bay West Mill | 2015 | 8 | GEN9 | B26 | NCCW | Conventional Steam Coal | 38 | 3038 | 2605 | [6 empty] | 153290 | 153290 |  |  | 153290 | 0 | 0 | [10 empty] | 18 | (ON) Once through No Cool Pond |  |  | Open | Fresh | Surface | Lower Fox River | Lower Fox River | OP | 12 | 1985 |  |  | OP | 6 | 1962 |  |  | OP | 6 | 1959 | Y | BIT | ST | N/A | Industrial CHP | 2 |  |  |  | 1C MB MG
55919 | WI | 10360 | Green Bay West Mill | 2015 | 9 | GEN9 | B26 | NCCW | Conventional Steam Coal | 38 | 6459 | 5643 | [6 empty] | 133566 | 133566 |  |  | 133566 | 0 | 0 | [10 empty] | 18 | (ON) Once through No Cool Pond |  |  | Open | Fresh | Surface | Lower Fox River | Lower Fox River | OP | 12 | 1985 |  |  | OP | 6 | 1962 |  |  | OP | 6 | 1959 | Y | BIT | ST | N/A | Industrial CHP | 2 |  |  |  | 1C MB MG
55919 | WI | 10360 | Green Bay West Mill | 2015 | 10 | GEN9 | B26 | NCCW | Conventional Steam Coal | 38 | 8427 | 7335 | [6 empty] | 111367 | 111367 |  |  | 111367 | 0 | 0 | [10 empty] | 18 | (ON) Once through No Cool Pond |  |  | Open | Fresh | Surface | Lower Fox River | Lower Fox River | OP | 12 | 1985 |  |  | OP | 6 | 1962 |  |  | OP | 6 | 1959 | Y | BIT | ST | N/A | Industrial CHP | 2 |  |  |  | 1C MB MG
55919 | WI | 10360 | Green Bay West Mill | 2015 | 11 | GEN9 | B26 | NCCW | Conventional Steam Coal | 38 | 7240 | 6543 | [6 empty] | 138886 | 138886 |  |  | 138886 | 0 | 0 | [10 empty] | 18 | (ON) Once through No Cool Pond |  |  | Open | Fresh | Surface | Lower Fox River | Lower Fox River | OP | 12 | 1985 |  |  | OP | 6 | 1962 |  |  | OP | 6 | 1959 | Y | BIT | ST | N/A | Industrial CHP | 2 |  |  |  | 1C MB MG
55919 | WI | 10360 | Green Bay West Mill | 2015 | 12 | GEN9 | B26 | NCCW | Conventional Steam Coal | 38 | 0 | 0 | [6 empty] | 160972 | 160972 |  |  | 160972 | 0 | 0 | [10 empty] | 18 | (ON) Once through No Cool Pond |  |  | Open | Fresh | Surface | Lower Fox River | Lower Fox River | OP | 12 | 1985 |  |  | OP | 6 | 1962 |  |  | OP | 6 | 1959 | Y | BIT | ST | N/A | Industrial CHP | 2 |  |  |  | 1C MB MG
55919 | WI | 10360 | Green Bay West Mill | 2015 | 1 | GEN6 | B27 | NCCW | Conventional Steam Coal | 18 | 10593 | 9648 | [6 empty] | 396424 | 396424 |  |  | 325072 | 9205 | 62147 | [10 empty] | 18 | (ON) Once through No Cool Pond |  |  | Open | Fresh | Surface | Lower Fox River | Lower Fox River | OP | 1 | 1963 |  |  | RE | 6 | 1969 | 12 | 2015 | OP | 6 | 1959 | Y | BIT | ST | N/A | Industrial CHP | 2 |  |  |  | 1C MB MG
55919 | WI | 10360 | Green Bay West Mill | 2015 | 2 | GEN6 | B27 | NCCW | Conventional Steam Coal | 18 | 10686 | 9610 | [6 empty] | 282064 | 282064 |  |  | 233016 | 13658 | 35389 | [10 empty] | 18 | (ON) Once through No Cool Pond |  |  | Open | Fresh | Surface | Lower Fox River | Lower Fox River | OP | 1 | 1963 |  |  | RE | 6 | 1969 | 12 | 2015 | OP | 6 | 1959 | Y | BIT | ST | N/A | Industrial CHP | 2 |  |  |  | 1C MB MG
55919 | WI | 10360 | Green Bay West Mill | 2015 | 3 | GEN6 | B27 | NCCW | Conventional Steam Coal | 18 | 11343 | 10249 | [6 empty] | 399325 | 399325 |  |  | 335436 | 3547 | 60342 | [10 empty] | 18 | (ON) Once through No Cool Pond |  |  | Open | Fresh | Surface | Lower Fox River | Lower Fox River | OP | 1 | 1963 |  |  | RE | 6 | 1969 | 12 | 2015 | OP | 6 | 1959 | Y | BIT | ST | N/A | Industrial CHP | 2 |  |  |  | 1C MB MG
55919 | WI | 10360 | Green Bay West Mill | 2015 | 4 | GEN6 | B27 | NCCW | Conventional Steam Coal | 18 | 7464 | 6651 | [6 empty] | 198831 | 198831 |  |  | 173945 | 1573 | 23314 | [10 empty] | 18 | (ON) Once through No Cool Pond |  |  | Open | Fresh | Surface | Lower Fox River | Lower Fox River | OP | 1 | 1963 |  |  | RE | 6 | 1969 | 12 | 2015 | OP | 6 | 1959 | Y | BIT | ST | N/A | Industrial CHP | 2 |  |  |  | 1C MB MG
55919 | WI | 10360 | Green Bay West Mill | 2015 | 5 | GEN6 | B27 | NCCW | Conventional Steam Coal | 18 | 8838 | 8000 | [6 empty] | 392162 | 392162 |  |  | 350275 | 6757 | 35130 | [10 empty] | 18 | (ON) Once through No Cool Pond |  |  | Open | Fresh | Surface | Lower Fox River | Lower Fox River | OP | 1 | 1963 |  |  | RE | 6 | 1969 | 12 | 2015 | OP | 6 | 1959 | Y | BIT | ST | N/A | Industrial CHP | 2 |  |  |  | 1C MB MG
55919 | WI | 10360 | Green Bay West Mill | 2015 | 6 | GEN6 | B27 | NCCW | Conventional Steam Coal | 18 | 12349 | 11080 | [6 empty] | 347320 | 347320 |  |  | 337648 | 9672 | 0 | [10 empty] | 18 | (ON) Once through No Cool Pond |  |  | Open | Fresh | Surface | Lower Fox River | Lower Fox River | OP | 1 | 1963 |  |  | RE | 6 | 1969 | 12 | 2015 | OP | 6 | 1959 | Y | BIT | ST | N/A | Industrial CHP | 2 |  |  |  | 1C MB MG
55919 | WI | 10360 | Green Bay West Mill | 2015 | 7 | GEN6 | B27 | NCCW | Conventional Steam Coal | 18 | 11864 | 10489 | [6 empty] | 251746 | 251746 |  |  | 233961 | 17785 | 0 | [10 empty] | 18 | (ON) Once through No Cool Pond |  |  | Open | Fresh | Surface | Lower Fox River | Lower Fox River | OP | 1 | 1963 |  |  | RE | 6 | 1969 | 12 | 2015 | OP | 6 | 1959 | Y | BIT | ST | N/A | Industrial CHP | 2 |  |  |  | 1C MB MG
55919 | WI | 10360 | Green Bay West Mill | 2015 | 8 | GEN6 | B27 | NCCW | Conventional Steam Coal | 18 | 11298 | 9685 | [6 empty] | 368 | 368 |  |  | 0 | 368 | 0 | [10 empty] | 18 | (ON) Once through No Cool Pond |  |  | Open | Fresh | Surface | Lower Fox River | Lower Fox River | OP | 1 | 1963 |  |  | RE | 6 | 1969 | 12 | 2015 | OP | 6 | 1959 | Y | BIT | ST | N/A | Industrial CHP | 2 |  |  |  | 1C MB MG
55919 | WI | 10360 | Green Bay West Mill | 2015 | 9 | GEN6 | B27 | NCCW | Conventional Steam Coal | 18 | 11445 | 9999 | [6 empty] | 154241 | 154241 |  |  | 151971 | 2236 | 35 | [10 empty] | 18 | (ON) Once through No Cool Pond |  |  | Open | Fresh | Surface | Lower Fox River | Lower Fox River | OP | 1 | 1963 |  |  | RE | 6 | 1969 | 12 | 2015 | OP | 6 | 1959 | Y | BIT | ST | N/A | Industrial CHP | 2 |  |  |  | 1C MB MG
55919 | WI | 10360 | Green Bay West Mill | 2015 | 10 | GEN6 | B27 | NCCW | Conventional Steam Coal | 18 | 12435 | 10823 | [6 empty] | 376263 | 376263 |  |  | 360050 | 15372 | 841 | [10 empty] | 18 | (ON) Once through No Cool Pond |  |  | Open | Fresh | Surface | Lower Fox River | Lower Fox River | OP | 1 | 1963 |  |  | RE | 6 | 1969 | 12 | 2015 | OP | 6 | 1959 | Y | BIT | ST | N/A | Industrial CHP | 2 |  |  |  | 1C MB MG
55919 | WI | 10360 | Green Bay West Mill | 2015 | 11 | GEN6 | B27 | NCCW | Conventional Steam Coal | 18 | 12193 | 11019 | [6 empty] | 139242 | 139242 |  |  | 131713 | 6752 | 777 | [10 empty] | 18 | (ON) Once through No Cool Pond |  |  | Open | Fresh | Surface | Lower Fox River | Lower Fox River | OP | 1 | 1963 |  |  | RE | 6 | 1969 | 12 | 2015 | OP | 6 | 1959 | Y | BIT | ST | N/A | Industrial CHP | 2 |  |  |  | 1C MB MG
55919 | WI | 10360 | Green Bay West Mill | 2015 | 1 | GEN7 | B27 | NCCW | Conventional Steam Coal | 23 | 8553 | 7790 | [6 empty] | 396424 | 396424 |  |  | 325072 | 9205 | 62147 | [10 empty] | 18 | (ON) Once through No Cool Pond |  |  | Open | Fresh | Surface | Lower Fox River | Lower Fox River | OP | 1 | 1969 |  |  | RE | 6 | 1969 | 12 | 2015 | OP | 6 | 1959 | Y | BIT | ST | N/A | Industrial CHP | 2 |  |  |  | 1C MB MG
55919 | WI | 10360 | Green Bay West Mill | 2015 | 2 | GEN7 | B27 | NCCW | Conventional Steam Coal | 23 | 8516 | 7659 | [6 empty] | 282064 | 282064 |  |  | 233016 | 13658 | 35389 | [10 empty] | 18 | (ON) Once through No Cool Pond |  |  | Open | Fresh | Surface | Lower Fox River | Lower Fox River | OP | 1 | 1969 |  |  | RE | 6 | 1969 | 12 | 2015 | OP | 6 | 1959 | Y | BIT | ST | N/A | Industrial CHP | 2 |  |  |  | 1C MB MG
55919 | WI | 10360 | Green Bay West Mill | 2015 | 3 | GEN7 | B27 | NCCW | Conventional Steam Coal | 23 | 7451 | 6732 | [6 empty] | 399325 | 399325 |  |  | 335436 | 3547 | 60342 | [10 empty] | 18 | (ON) Once through No Cool Pond |  |  | Open | Fresh | Surface | Lower Fox River | Lower Fox River | OP | 1 | 1969 |  |  | RE | 6 | 1969 | 12 | 2015 | OP | 6 | 1959 | Y | BIT | ST | N/A | Industrial CHP | 2 |  |  |  | 1C MB MG
55919 | WI | 10360 | Green Bay West Mill | 2015 | 4 | GEN7 | B27 | NCCW | Conventional Steam Coal | 23 | 12880 | 11478 | [6 empty] | 198831 | 198831 |  |  | 173945 | 1573 | 23314 | [10 empty] | 18 | (ON) Once through No Cool Pond |  |  | Open | Fresh | Surface | Lower Fox River | Lower Fox River | OP | 1 | 1969 |  |  | RE | 6 | 1969 | 12 | 2015 | OP | 6 | 1959 | Y | BIT | ST | N/A | Industrial CHP | 2 |  |  |  | 1C MB MG
55919 | WI | 10360 | Green Bay West Mill | 2015 | 5 | GEN7 | B27 | NCCW | Conventional Steam Coal | 23 | 12843 | 11626 | [6 empty] | 392162 | 392162 |  |  | 350275 | 6757 | 35130 | [10 empty] | 18 | (ON) Once through No Cool Pond |  |  | Open | Fresh | Surface | Lower Fox River | Lower Fox River | OP | 1 | 1969 |  |  | RE | 6 | 1969 | 12 | 2015 | OP | 6 | 1959 | Y | BIT | ST | N/A | Industrial CHP | 2 |  |  |  | 1C MB MG
55919 | WI | 10360 | Green Bay West Mill | 2015 | 6 | GEN7 | B27 | NCCW | Conventional Steam Coal | 23 | 12555 | 11265 | [6 empty] | 347320 | 347320 |  |  | 337648 | 9672 | 0 | [10 empty] | 18 | (ON) Once through No Cool Pond |  |  | Open | Fresh | Surface | Lower Fox River | Lower Fox River | OP | 1 | 1969 |  |  | RE | 6 | 1969 | 12 | 2015 | OP | 6 | 1959 | Y | BIT | ST | N/A | Industrial CHP | 2 |  |  |  | 1C MB MG
55919 | WI | 10360 | Green Bay West Mill | 2015 | 7 | GEN7 | B27 | NCCW | Conventional Steam Coal | 23 | 11125 | 9835 | [6 empty] | 251746 | 251746 |  |  | 233961 | 17785 | 0 | [10 empty] | 18 | (ON) Once through No Cool Pond |  |  | Open | Fresh | Surface | Lower Fox River | Lower Fox River | OP | 1 | 1969 |  |  | RE | 6 | 1969 | 12 | 2015 | OP | 6 | 1959 | Y | BIT | ST | N/A | Industrial CHP | 2 |  |  |  | 1C MB MG
55919 | WI | 10360 | Green Bay West Mill | 2015 | 8 | GEN7 | B27 | NCCW | Conventional Steam Coal | 23 | 11300 | 9687 | [6 empty] | 368 | 368 |  |  | 0 | 368 | 0 | [10 empty] | 18 | (ON) Once through No Cool Pond |  |  | Open | Fresh | Surface | Lower Fox River | Lower Fox River | OP | 1 | 1969 |  |  | RE | 6 | 1969 | 12 | 2015 | OP | 6 | 1959 | Y | BIT | ST | N/A | Industrial CHP | 2 |  |  |  | 1C MB MG
55919 | WI | 10360 | Green Bay West Mill | 2015 | 9 | GEN7 | B27 | NCCW | Conventional Steam Coal | 23 | 10485 | 9161 | [6 empty] | 154241 | 154241 |  |  | 151971 | 2236 | 35 | [10 empty] | 18 | (ON) Once through No Cool Pond |  |  | Open | Fresh | Surface | Lower Fox River | Lower Fox River | OP | 1 | 1969 |  |  | RE | 6 | 1969 | 12 | 2015 | OP | 6 | 1959 | Y | BIT | ST | N/A | Industrial CHP | 2 |  |  |  | 1C MB MG
55919 | WI | 10360 | Green Bay West Mill | 2015 | 10 | GEN7 | B27 | NCCW | Conventional Steam Coal | 23 | 11863 | 10326 | [6 empty] | 376263 | 376263 |  |  | 360050 | 15372 | 841 | [10 empty] | 18 | (ON) Once through No Cool Pond |  |  | Open | Fresh | Surface | Lower Fox River | Lower Fox River | OP | 1 | 1969 |  |  | RE | 6 | 1969 | 12 | 2015 | OP | 6 | 1959 | Y | BIT | ST | N/A | Industrial CHP | 2 |  |  |  | 1C MB MG
55919 | WI | 10360 | Green Bay West Mill | 2015 | 11 | GEN7 | B27 | NCCW | Conventional Steam Coal | 23 | 10623 | 9600 | [6 empty] | 139242 | 139242 |  |  | 131713 | 6752 | 777 | [10 empty] | 18 | (ON) Once through No Cool Pond |  |  | Open | Fresh | Surface | Lower Fox River | Lower Fox River | OP | 1 | 1969 |  |  | RE | 6 | 1969 | 12 | 2015 | OP | 6 | 1959 | Y | BIT | ST | N/A | Industrial CHP | 2 |  |  |  | 1C MB MG
55919 | WI | 10360 | Green Bay West Mill | 2015 | 1 | GEN9 | B27 | NCCW | Conventional Steam Coal | 38 | 15895 | 14478 | [6 empty] | 396424 | 396424 |  |  | 325072 | 9205 | 62147 | [10 empty] | 18 | (ON) Once through No Cool Pond |  |  | Open | Fresh | Surface | Lower Fox River | Lower Fox River | OP | 12 | 1985 |  |  | RE | 6 | 1969 | 12 | 2015 | OP | 6 | 1959 | Y | BIT | ST | N/A | Industrial CHP | 2 |  |  |  | 1C MB MG
55919 | WI | 10360 | Green Bay West Mill | 2015 | 2 | GEN9 | B27 | NCCW | Conventional Steam Coal | 38 | 16034 | 14420 | [6 empty] | 282064 | 282064 |  |  | 233016 | 13658 | 35389 | [10 empty] | 18 | (ON) Once through No Cool Pond |  |  | Open | Fresh | Surface | Lower Fox River | Lower Fox River | OP | 12 | 1985 |  |  | RE | 6 | 1969 | 12 | 2015 | OP | 6 | 1959 | Y | BIT | ST | N/A | Industrial CHP | 2 |  |  |  | 1C MB MG
55919 | WI | 10360 | Green Bay West Mill | 2015 | 3 | GEN9 | B27 | NCCW | Conventional Steam Coal | 38 | 16845 | 15220 | [6 empty] | 399325 | 399325 |  |  | 335436 | 3547 | 60342 | [10 empty] | 18 | (ON) Once through No Cool Pond |  |  | Open | Fresh | Surface | Lower Fox River | Lower Fox River | OP | 12 | 1985 |  |  | RE | 6 | 1969 | 12 | 2015 | OP | 6 | 1959 | Y | BIT | ST | N/A | Industrial CHP | 2 |  |  |  | 1C MB MG
55919 | WI | 10360 | Green Bay West Mill | 2015 | 4 | GEN9 | B27 | NCCW | Conventional Steam Coal | 38 | 12596 | 11225 | [6 empty] | 198831 | 198831 |  |  | 173945 | 1573 | 23314 | [10 empty] | 18 | (ON) Once through No Cool Pond |  |  | Open | Fresh | Surface | Lower Fox River | Lower Fox River | OP | 12 | 1985 |  |  | RE | 6 | 1969 | 12 | 2015 | OP | 6 | 1959 | Y | BIT | ST | N/A | Industrial CHP | 2 |  |  |  | 1C MB MG
55919 | WI | 10360 | Green Bay West Mill | 2015 | 5 | GEN9 | B27 | NCCW | Conventional Steam Coal | 38 | 13168 | 11920 | [6 empty] | 392162 | 392162 |  |  | 350275 | 6757 | 35130 | [10 empty] | 18 | (ON) Once through No Cool Pond |  |  | Open | Fresh | Surface | Lower Fox River | Lower Fox River | OP | 12 | 1985 |  |  | RE | 6 | 1969 | 12 | 2015 | OP | 6 | 1959 | Y | BIT | ST | N/A | Industrial CHP | 2 |  |  |  | 1C MB MG
55919 | WI | 10360 | Green Bay West Mill | 2015 | 6 | GEN9 | B27 | NCCW | Conventional Steam Coal | 38 | 7039 | 6315 | [6 empty] | 347320 | 347320 |  |  | 337648 | 9672 | 0 | [10 empty] | 18 | (ON) Once through No Cool Pond |  |  | Open | Fresh | Surface | Lower Fox River | Lower Fox River | OP | 12 | 1985 |  |  | RE | 6 | 1969 | 12 | 2015 | OP | 6 | 1959 | Y | BIT | ST | N/A | Industrial CHP | 2 |  |  |  | 1C MB MG
55919 | WI | 10360 | Green Bay West Mill | 2015 | 7 | GEN9 | B27 | NCCW | Conventional Steam Coal | 38 | 11288 | 9979 | [6 empty] | 251746 | 251746 |  |  | 233961 | 17785 | 0 | [10 empty] | 18 | (ON) Once through No Cool Pond |  |  | Open | Fresh | Surface | Lower Fox River | Lower Fox River | OP | 12 | 1985 |  |  | RE | 6 | 1969 | 12 | 2015 | OP | 6 | 1959 | Y | BIT | ST | N/A | Industrial CHP | 2 |  |  |  | 1C MB MG
55919 | WI | 10360 | Green Bay West Mill | 2015 | 8 | GEN9 | B27 | NCCW | Conventional Steam Coal | 38 | 3038 | 2605 | [6 empty] | 368 | 368 |  |  | 0 | 368 | 0 | [10 empty] | 18 | (ON) Once through No Cool Pond |  |  | Open | Fresh | Surface | Lower Fox River | Lower Fox River | OP | 12 | 1985 |  |  | RE | 6 | 1969 | 12 | 2015 | OP | 6 | 1959 | Y | BIT | ST | N/A | Industrial CHP | 2 |  |  |  | 1C MB MG
55919 | WI | 10360 | Green Bay West Mill | 2015 | 9 | GEN9 | B27 | NCCW | Conventional Steam Coal | 38 | 6459 | 5643 | [6 empty] | 154241 | 154241 |  |  | 151971 | 2236 | 35 | [10 empty] | 18 | (ON) Once through No Cool Pond |  |  | Open | Fresh | Surface | Lower Fox River | Lower Fox River | OP | 12 | 1985 |  |  | RE | 6 | 1969 | 12 | 2015 | OP | 6 | 1959 | Y | BIT | ST | N/A | Industrial CHP | 2 |  |  |  | 1C MB MG
55919 | WI | 10360 | Green Bay West Mill | 2015 | 10 | GEN9 | B27 | NCCW | Conventional Steam Coal | 38 | 8427 | 7335 | [6 empty] | 376263 | 376263 |  |  | 360050 | 15372 | 841 | [10 empty] | 18 | (ON) Once through No Cool Pond |  |  | Open | Fresh | Surface | Lower Fox River | Lower Fox River | OP | 12 | 1985 |  |  | RE | 6 | 1969 | 12 | 2015 | OP | 6 | 1959 | Y | BIT | ST | N/A | Industrial CHP | 2 |  |  |  | 1C MB MG
55919 | WI | 10360 | Green Bay West Mill | 2015 | 11 | GEN9 | B27 | NCCW | Conventional Steam Coal | 38 | 7240 | 6543 | [6 empty] | 139242 | 139242 |  |  | 131713 | 6752 | 777 | [10 empty] | 18 | (ON) Once through No Cool Pond |  |  | Open | Fresh | Surface | Lower Fox River | Lower Fox River | OP | 12 | 1985 |  |  | RE | 6 | 1969 | 12 | 2015 | OP | 6 | 1959 | Y | BIT | ST | N/A | Industrial CHP | 2 |  |  |  | 1C MB MG
55919 | WI | 10360 | Green Bay West Mill | 2015 | 1 | GEN6 | B28 | NCCW | Conventional Steam Coal | 18 | 10593 | 9648 | [6 empty] | 64479 | 64479 |  |  | 64479 | 0 | 0 | [10 empty] | 18 | (ON) Once through No Cool Pond |  |  | Open | Fresh | Surface | Lower Fox River | Lower Fox River | OP | 1 | 1963 |  |  | OP | 6 | 1976 |  |  | OP | 6 | 1959 | Y | BIT | ST | N/A | Industrial CHP | 2 |  |  |  | 1C MB MG
55919 | WI | 10360 | Green Bay West Mill | 2015 | 2 | GEN6 | B28 | NCCW | Conventional Steam Coal | 18 | 10686 | 9610 | [6 empty] | 52999 | 52999 |  |  | 52999 | 0 | 0 | [10 empty] | 18 | (ON) Once through No Cool Pond |  |  | Open | Fresh | Surface | Lower Fox River | Lower Fox River | OP | 1 | 1963 |  |  | OP | 6 | 1976 |  |  | OP | 6 | 1959 | Y | BIT | ST | N/A | Industrial CHP | 2 |  |  |  | 1C MB MG
55919 | WI | 10360 | Green Bay West Mill | 2015 | 3 | GEN6 | B28 | NCCW | Conventional Steam Coal | 18 | 11343 | 10249 | [6 empty] | 97541 | 97541 |  |  | 97541 | 0 | 0 | [10 empty] | 18 | (ON) Once through No Cool Pond |  |  | Open | Fresh | Surface | Lower Fox River | Lower Fox River | OP | 1 | 1963 |  |  | OP | 6 | 1976 |  |  | OP | 6 | 1959 | Y | BIT | ST | N/A | Industrial CHP | 2 |  |  |  | 1C MB MG
55919 | WI | 10360 | Green Bay West Mill | 2015 | 4 | GEN6 | B28 | NCCW | Conventional Steam Coal | 18 | 7464 | 6651 | [6 empty] | 101782 | 101782 |  |  | 101782 | 0 | 0 | [10 empty] | 18 | (ON) Once through No Cool Pond |  |  | Open | Fresh | Surface | Lower Fox River | Lower Fox River | OP | 1 | 1963 |  |  | OP | 6 | 1976 |  |  | OP | 6 | 1959 | Y | BIT | ST | N/A | Industrial CHP | 2 |  |  |  | 1C MB MG
55919 | WI | 10360 | Green Bay West Mill | 2015 | 5 | GEN6 | B28 | NCCW | Conventional Steam Coal | 18 | 8838 | 8000 | [6 empty] | 4735 | 4735 |  |  | 4735 | 0 | 0 | [10 empty] | 18 | (ON) Once through No Cool Pond |  |  | Open | Fresh | Surface | Lower Fox River | Lower Fox River | OP | 1 | 1963 |  |  | OP | 6 | 1976 |  |  | OP | 6 | 1959 | Y | BIT | ST | N/A | Industrial CHP | 2 |  |  |  | 1C MB MG
55919 | WI | 10360 | Green Bay West Mill | 2015 | 6 | GEN6 | B28 | NCCW | Conventional Steam Coal | 18 | 12349 | 11080 | [6 empty] | 0 | 0 |  |  | 0 | 0 | 0 | [10 empty] | 18 | (ON) Once through No Cool Pond |  |  | Open | Fresh | Surface | Lower Fox River | Lower Fox River | OP | 1 | 1963 |  |  | OP | 6 | 1976 |  |  | OP | 6 | 1959 | Y | BIT | ST | N/A | Industrial CHP | 2 |  |  |  | 1C MB MG
55919 | WI | 10360 | Green Bay West Mill | 2015 | 7 | GEN6 | B28 | NCCW | Conventional Steam Coal | 18 | 11864 | 10489 | [6 empty] | 49462 | 49462 |  |  | 49462 | 0 | 0 | [10 empty] | 18 | (ON) Once through No Cool Pond |  |  | Open | Fresh | Surface | Lower Fox River | Lower Fox River | OP | 1 | 1963 |  |  | OP | 6 | 1976 |  |  | OP | 6 | 1959 | Y | BIT | ST | N/A | Industrial CHP | 2 |  |  |  | 1C MB MG
55919 | WI | 10360 | Green Bay West Mill | 2015 | 8 | GEN6 | B28 | NCCW | Conventional Steam Coal | 18 | 11298 | 9685 | [6 empty] | 119765 | 119765 |  |  | 119765 | 0 | 0 | [10 empty] | 18 | (ON) Once through No Cool Pond |  |  | Open | Fresh | Surface | Lower Fox River | Lower Fox River | OP | 1 | 1963 |  |  | OP | 6 | 1976 |  |  | OP | 6 | 1959 | Y | BIT | ST | N/A | Industrial CHP | 2 |  |  |  | 1C MB MG
55919 | WI | 10360 | Green Bay West Mill | 2015 | 9 | GEN6 | B28 | NCCW | Conventional Steam Coal | 18 | 11445 | 9999 | [6 empty] | 80431 | 80431 |  |  | 80431 | 0 | 0 | [10 empty] | 18 | (ON) Once through No Cool Pond |  |  | Open | Fresh | Surface | Lower Fox River | Lower Fox River | OP | 1 | 1963 |  |  | OP | 6 | 1976 |  |  | OP | 6 | 1959 | Y | BIT | ST | N/A | Industrial CHP | 2 |  |  |  | 1C MB MG
55919 | WI | 10360 | Green Bay West Mill | 2015 | 10 | GEN6 | B28 | NCCW | Conventional Steam Coal | 18 | 12435 | 10823 | [6 empty] | 69715 | 69715 |  |  | 69715 | 0 | 0 | [10 empty] | 18 | (ON) Once through No Cool Pond |  |  | Open | Fresh | Surface | Lower Fox River | Lower Fox River | OP | 1 | 1963 |  |  | OP | 6 | 1976 |  |  | OP | 6 | 1959 | Y | BIT | ST | N/A | Industrial CHP | 2 |  |  |  | 1C MB MG
55919 | WI | 10360 | Green Bay West Mill | 2015 | 11 | GEN6 | B28 | NCCW | Conventional Steam Coal | 18 | 12193 | 11019 | [6 empty] | 83944 | 83944 |  |  | 83944 | 0 | 0 | [10 empty] | 18 | (ON) Once through No Cool Pond |  |  | Open | Fresh | Surface | Lower Fox River | Lower Fox River | OP | 1 | 1963 |  |  | OP | 6 | 1976 |  |  | OP | 6 | 1959 | Y | BIT | ST | N/A | Industrial CHP | 2 |  |  |  | 1C MB MG
55919 | WI | 10360 | Green Bay West Mill | 2015 | 12 | GEN6 | B28 | NCCW | Conventional Steam Coal | 18 | 11342 | 9902 | [6 empty] | 125711 | 125711 |  |  | 125711 | 0 | 0 | [10 empty] | 18 | (ON) Once through No Cool Pond |  |  | Open | Fresh | Surface | Lower Fox River | Lower Fox River | OP | 1 | 1963 |  |  | OP | 6 | 1976 |  |  | OP | 6 | 1959 | Y | BIT | ST | N/A | Industrial CHP | 2 |  |  |  | 1C MB MG
55919 | WI | 10360 | Green Bay West Mill | 2015 | 1 | GEN7 | B28 | NCCW | Conventional Steam Coal | 23 | 8553 | 7790 | [6 empty] | 64479 | 64479 |  |  | 64479 | 0 | 0 | [10 empty] | 18 | (ON) Once through No Cool Pond |  |  | Open | Fresh | Surface | Lower Fox River | Lower Fox River | OP | 1 | 1969 |  |  | OP | 6 | 1976 |  |  | OP | 6 | 1959 | Y | BIT | ST | N/A | Industrial CHP | 2 |  |  |  | 1C MB MG
55919 | WI | 10360 | Green Bay West Mill | 2015 | 2 | GEN7 | B28 | NCCW | Conventional Steam Coal | 23 | 8516 | 7659 | [6 empty] | 52999 | 52999 |  |  | 52999 | 0 | 0 | [10 empty] | 18 | (ON) Once through No Cool Pond |  |  | Open | Fresh | Surface | Lower Fox River | Lower Fox River | OP | 1 | 1969 |  |  | OP | 6 | 1976 |  |  | OP | 6 | 1959 | Y | BIT | ST | N/A | Industrial CHP | 2 |  |  |  | 1C MB MG
55919 | WI | 10360 | Green Bay West Mill | 2015 | 3 | GEN7 | B28 | NCCW | Conventional Steam Coal | 23 | 7451 | 6732 | [6 empty] | 97541 | 97541 |  |  | 97541 | 0 | 0 | [10 empty] | 18 | (ON) Once through No Cool Pond |  |  | Open | Fresh | Surface | Lower Fox River | Lower Fox River | OP | 1 | 1969 |  |  | OP | 6 | 1976 |  |  | OP | 6 | 1959 | Y | BIT | ST | N/A | Industrial CHP | 2 |  |  |  | 1C MB MG
55919 | WI | 10360 | Green Bay West Mill | 2015 | 4 | GEN7 | B28 | NCCW | Conventional Steam Coal | 23 | 12880 | 11478 | [6 empty] | 101782 | 101782 |  |  | 101782 | 0 | 0 | [10 empty] | 18 | (ON) Once through No Cool Pond |  |  | Open | Fresh | Surface | Lower Fox River | Lower Fox River | OP | 1 | 1969 |  |  | OP | 6 | 1976 |  |  | OP | 6 | 1959 | Y | BIT | ST | N/A | Industrial CHP | 2 |  |  |  | 1C MB MG
55919 | WI | 10360 | Green Bay West Mill | 2015 | 5 | GEN7 | B28 | NCCW | Conventional Steam Coal | 23 | 12843 | 11626 | [6 empty] | 4735 | 4735 |  |  | 4735 | 0 | 0 | [10 empty] | 18 | (ON) Once through No Cool Pond |  |  | Open | Fresh | Surface | Lower Fox River | Lower Fox River | OP | 1 | 1969 |  |  | OP | 6 | 1976 |  |  | OP | 6 | 1959 | Y | BIT | ST | N/A | Industrial CHP | 2 |  |  |  | 1C MB MG
55919 | WI | 10360 | Green Bay West Mill | 2015 | 6 | GEN7 | B28 | NCCW | Conventional Steam Coal | 23 | 12555 | 11265 | [6 empty] | 0 | 0 |  |  | 0 | 0 | 0 | [10 empty] | 18 | (ON) Once through No Cool Pond |  |  | Open | Fresh | Surface | Lower Fox River | Lower Fox River | OP | 1 | 1969 |  |  | OP | 6 | 1976 |  |  | OP | 6 | 1959 | Y | BIT | ST | N/A | Industrial CHP | 2 |  |  |  | 1C MB MG
55919 | WI | 10360 | Green Bay West Mill | 2015 | 7 | GEN7 | B28 | NCCW | Conventional Steam Coal | 23 | 11125 | 9835 | [6 empty] | 49462 | 49462 |  |  | 49462 | 0 | 0 | [10 empty] | 18 | (ON) Once through No Cool Pond |  |  | Open | Fresh | Surface | Lower Fox River | Lower Fox River | OP | 1 | 1969 |  |  | OP | 6 | 1976 |  |  | OP | 6 | 1959 | Y | BIT | ST | N/A | Industrial CHP | 2 |  |  |  | 1C MB MG
55919 | WI | 10360 | Green Bay West Mill | 2015 | 8 | GEN7 | B28 | NCCW | Conventional Steam Coal | 23 | 11300 | 9687 | [6 empty] | 119765 | 119765 |  |  | 119765 | 0 | 0 | [10 empty] | 18 | (ON) Once through No Cool Pond |  |  | Open | Fresh | Surface | Lower Fox River | Lower Fox River | OP | 1 | 1969 |  |  | OP | 6 | 1976 |  |  | OP | 6 | 1959 | Y | BIT | ST | N/A | Industrial CHP | 2 |  |  |  | 1C MB MG
55919 | WI | 10360 | Green Bay West Mill | 2015 | 9 | GEN7 | B28 | NCCW | Conventional Steam Coal | 23 | 10485 | 9161 | [6 empty] | 80431 | 80431 |  |  | 80431 | 0 | 0 | [10 empty] | 18 | (ON) Once through No Cool Pond |  |  | Open | Fresh | Surface | Lower Fox River | Lower Fox River | OP | 1 | 1969 |  |  | OP | 6 | 1976 |  |  | OP | 6 | 1959 | Y | BIT | ST | N/A | Industrial CHP | 2 |  |  |  | 1C MB MG
55919 | WI | 10360 | Green Bay West Mill | 2015 | 10 | GEN7 | B28 | NCCW | Conventional Steam Coal | 23 | 11863 | 10326 | [6 empty] | 69715 | 69715 |  |  | 69715 | 0 | 0 | [10 empty] | 18 | (ON) Once through No Cool Pond |  |  | Open | Fresh | Surface | Lower Fox River | Lower Fox River | OP | 1 | 1969 |  |  | OP | 6 | 1976 |  |  | OP | 6 | 1959 | Y | BIT | ST | N/A | Industrial CHP | 2 |  |  |  | 1C MB MG
55919 | WI | 10360 | Green Bay West Mill | 2015 | 11 | GEN7 | B28 | NCCW | Conventional Steam Coal | 23 | 10623 | 9600 | [6 empty] | 83944 | 83944 |  |  | 83944 | 0 | 0 | [10 empty] | 18 | (ON) Once through No Cool Pond |  |  | Open | Fresh | Surface | Lower Fox River | Lower Fox River | OP | 1 | 1969 |  |  | OP | 6 | 1976 |  |  | OP | 6 | 1959 | Y | BIT | ST | N/A | Industrial CHP | 2 |  |  |  | 1C MB MG
55919 | WI | 10360 | Green Bay West Mill | 2015 | 12 | GEN7 | B28 | NCCW | Conventional Steam Coal | 23 | 11169 | 9751 | [6 empty] | 125711 | 125711 |  |  | 125711 | 0 | 0 | [10 empty] | 18 | (ON) Once through No Cool Pond |  |  | Open | Fresh | Surface | Lower Fox River | Lower Fox River | OP | 1 | 1969 |  |  | OP | 6 | 1976 |  |  | OP | 6 | 1959 | Y | BIT | ST | N/A | Industrial CHP | 2 |  |  |  | 1C MB MG
55919 | WI | 10360 | Green Bay West Mill | 2015 | 1 | GEN9 | B28 | NCCW | Conventional Steam Coal | 38 | 15895 | 14478 | [6 empty] | 64479 | 64479 |  |  | 64479 | 0 | 0 | [10 empty] | 18 | (ON) Once through No Cool Pond |  |  | Open | Fresh | Surface | Lower Fox River | Lower Fox River | OP | 12 | 1985 |  |  | OP | 6 | 1976 |  |  | OP | 6 | 1959 | Y | BIT | ST | N/A | Industrial CHP | 2 |  |  |  | 1C MB MG
55919 | WI | 10360 | Green Bay West Mill | 2015 | 2 | GEN9 | B28 | NCCW | Conventional Steam Coal | 38 | 16034 | 14420 | [6 empty] | 52999 | 52999 |  |  | 52999 | 0 | 0 | [10 empty] | 18 | (ON) Once through No Cool Pond |  |  | Open | Fresh | Surface | Lower Fox River | Lower Fox River | OP | 12 | 1985 |  |  | OP | 6 | 1976 |  |  | OP | 6 | 1959 | Y | BIT | ST | N/A | Industrial CHP | 2 |  |  |  | 1C MB MG
55919 | WI | 10360 | Green Bay West Mill | 2015 | 3 | GEN9 | B28 | NCCW | Conventional Steam Coal | 38 | 16845 | 15220 | [6 empty] | 97541 | 97541 |  |  | 97541 | 0 | 0 | [10 empty] | 18 | (ON) Once through No Cool Pond |  |  | Open | Fresh | Surface | Lower Fox River | Lower Fox River | OP | 12 | 1985 |  |  | OP | 6 | 1976 |  |  | OP | 6 | 1959 | Y | BIT | ST | N/A | Industrial CHP | 2 |  |  |  | 1C MB MG
55919 | WI | 10360 | Green Bay West Mill | 2015 | 4 | GEN9 | B28 | NCCW | Conventional Steam Coal | 38 | 12596 | 11225 | [6 empty] | 101782 | 101782 |  |  | 101782 | 0 | 0 | [10 empty] | 18 | (ON) Once through No Cool Pond |  |  | Open | Fresh | Surface | Lower Fox River | Lower Fox River | OP | 12 | 1985 |  |  | OP | 6 | 1976 |  |  | OP | 6 | 1959 | Y | BIT | ST | N/A | Industrial CHP | 2 |  |  |  | 1C MB MG
55919 | WI | 10360 | Green Bay West Mill | 2015 | 5 | GEN9 | B28 | NCCW | Conventional Steam Coal | 38 | 13168 | 11920 | [6 empty] | 4735 | 4735 |  |  | 4735 | 0 | 0 | [10 empty] | 18 | (ON) Once through No Cool Pond |  |  | Open | Fresh | Surface | Lower Fox River | Lower Fox River | OP | 12 | 1985 |  |  | OP | 6 | 1976 |  |  | OP | 6 | 1959 | Y | BIT | ST | N/A | Industrial CHP | 2 |  |  |  | 1C MB MG
55919 | WI | 10360 | Green Bay West Mill | 2015 | 6 | GEN9 | B28 | NCCW | Conventional Steam Coal | 38 | 7039 | 6315 | [6 empty] | 0 | 0 |  |  | 0 | 0 | 0 | [10 empty] | 18 | (ON) Once through No Cool Pond |  |  | Open | Fresh | Surface | Lower Fox River | Lower Fox River | OP | 12 | 1985 |  |  | OP | 6 | 1976 |  |  | OP | 6 | 1959 | Y | BIT | ST | N/A | Industrial CHP | 2 |  |  |  | 1C MB MG
55919 | WI | 10360 | Green Bay West Mill | 2015 | 7 | GEN9 | B28 | NCCW | Conventional Steam Coal | 38 | 11288 | 9979 | [6 empty] | 49462 | 49462 |  |  | 49462 | 0 | 0 | [10 empty] | 18 | (ON) Once through No Cool Pond |  |  | Open | Fresh | Surface | Lower Fox River | Lower Fox River | OP | 12 | 1985 |  |  | OP | 6 | 1976 |  |  | OP | 6 | 1959 | Y | BIT | ST | N/A | Industrial CHP | 2 |  |  |  | 1C MB MG
55919 | WI | 10360 | Green Bay West Mill | 2015 | 8 | GEN9 | B28 | NCCW | Conventional Steam Coal | 38 | 3038 | 2605 | [6 empty] | 119765 | 119765 |  |  | 119765 | 0 | 0 | [10 empty] | 18 | (ON) Once through No Cool Pond |  |  | Open | Fresh | Surface | Lower Fox River | Lower Fox River | OP | 12 | 1985 |  |  | OP | 6 | 1976 |  |  | OP | 6 | 1959 | Y | BIT | ST | N/A | Industrial CHP | 2 |  |  |  | 1C MB MG
55919 | WI | 10360 | Green Bay West Mill | 2015 | 9 | GEN9 | B28 | NCCW | Conventional Steam Coal | 38 | 6459 | 5643 | [6 empty] | 80431 | 80431 |  |  | 80431 | 0 | 0 | [10 empty] | 18 | (ON) Once through No Cool Pond |  |  | Open | Fresh | Surface | Lower Fox River | Lower Fox River | OP | 12 | 1985 |  |  | OP | 6 | 1976 |  |  | OP | 6 | 1959 | Y | BIT | ST | N/A | Industrial CHP | 2 |  |  |  | 1C MB MG
55919 | WI | 10360 | Green Bay West Mill | 2015 | 10 | GEN9 | B28 | NCCW | Conventional Steam Coal | 38 | 8427 | 7335 | [6 empty] | 69715 | 69715 |  |  | 69715 | 0 | 0 | [10 empty] | 18 | (ON) Once through No Cool Pond |  |  | Open | Fresh | Surface | Lower Fox River | Lower Fox River | OP | 12 | 1985 |  |  | OP | 6 | 1976 |  |  | OP | 6 | 1959 | Y | BIT | ST | N/A | Industrial CHP | 2 |  |  |  | 1C MB MG
55919 | WI | 10360 | Green Bay West Mill | 2015 | 11 | GEN9 | B28 | NCCW | Conventional Steam Coal | 38 | 7240 | 6543 | [6 empty] | 83944 | 83944 |  |  | 83944 | 0 | 0 | [10 empty] | 18 | (ON) Once through No Cool Pond |  |  | Open | Fresh | Surface | Lower Fox River | Lower Fox River | OP | 12 | 1985 |  |  | OP | 6 | 1976 |  |  | OP | 6 | 1959 | Y | BIT | ST | N/A | Industrial CHP | 2 |  |  |  | 1C MB MG
55919 | WI | 10360 | Green Bay West Mill | 2015 | 12 | GEN9 | B28 | NCCW | Conventional Steam Coal | 38 | 0 | 0 | [6 empty] | 125711 | 125711 |  |  | 125711 | 0 | 0 | [10 empty] | 18 | (ON) Once through No Cool Pond |  |  | Open | Fresh | Surface | Lower Fox River | Lower Fox River | OP | 12 | 1985 |  |  | OP | 6 | 1976 |  |  | OP | 6 | 1959 | Y | BIT | ST | N/A | Industrial CHP | 2 |  |  |  | 1C MB MG
55919 | WI | 10360 | Green Bay West Mill | 2015 | 1 | GEN6 | B29 | NCCW | Conventional Steam Coal | 18 | 10593 | 9648 | [6 empty] | 71380 | 71380 |  |  | 0 | 0 | 71380 | [10 empty] | 18 | (ON) Once through No Cool Pond |  |  | Open | Fresh | Surface | Lower Fox River | Lower Fox River | OP | 1 | 1963 |  |  | OP | 6 | 1992 |  |  | OP | 6 | 1959 | Y | BIT | ST | N/A | Industrial CHP | 2 |  |  |  | 1C MB MG
55919 | WI | 10360 | Green Bay West Mill | 2015 | 2 | GEN6 | B29 | NCCW | Conventional Steam Coal | 18 | 10686 | 9610 | [6 empty] | 185888 | 185888 |  |  | 0 | 0 | 185888 | [10 empty] | 18 | (ON) Once through No Cool Pond |  |  | Open | Fresh | Surface | Lower Fox River | Lower Fox River | OP | 1 | 1963 |  |  | OP | 6 | 1992 |  |  | OP | 6 | 1959 | Y | BIT | ST | N/A | Industrial CHP | 2 |  |  |  | 1C MB MG
55919 | WI | 10360 | Green Bay West Mill | 2015 | 3 | GEN6 | B29 | NCCW | Conventional Steam Coal | 18 | 11343 | 10249 | [6 empty] | 70701 | 70701 |  |  | 0 | 0 | 70701 | [10 empty] | 18 | (ON) Once through No Cool Pond |  |  | Open | Fresh | Surface | Lower Fox River | Lower Fox River | OP | 1 | 1963 |  |  | OP | 6 | 1992 |  |  | OP | 6 | 1959 | Y | BIT | ST | N/A | Industrial CHP | 2 |  |  |  | 1C MB MG
55919 | WI | 10360 | Green Bay West Mill | 2015 | 4 | GEN6 | B29 | NCCW | Conventional Steam Coal | 18 | 7464 | 6651 | [6 empty] | 215258 | 215258 |  |  | 0 | 0 | 215258 | [10 empty] | 18 | (ON) Once through No Cool Pond |  |  | Open | Fresh | Surface | Lower Fox River | Lower Fox River | OP | 1 | 1963 |  |  | OP | 6 | 1992 |  |  | OP | 6 | 1959 | Y | BIT | ST | N/A | Industrial CHP | 2 |  |  |  | 1C MB MG
55919 | WI | 10360 | Green Bay West Mill | 2015 | 5 | GEN6 | B29 | NCCW | Conventional Steam Coal | 18 | 8838 | 8000 | [6 empty] | 142363 | 142363 |  |  | 0 | 0 | 142363 | [10 empty] | 18 | (ON) Once through No Cool Pond |  |  | Open | Fresh | Surface | Lower Fox River | Lower Fox River | OP | 1 | 1963 |  |  | OP | 6 | 1992 |  |  | OP | 6 | 1959 | Y | BIT | ST | N/A | Industrial CHP | 2 |  |  |  | 1C MB MG
55919 | WI | 10360 | Green Bay West Mill | 2015 | 6 | GEN6 | B29 | NCCW | Conventional Steam Coal | 18 | 12349 | 11080 | [6 empty] | 126122 | 126122 |  |  | 0 | 0 | 126122 | [10 empty] | 18 | (ON) Once through No Cool Pond |  |  | Open | Fresh | Surface | Lower Fox River | Lower Fox River | OP | 1 | 1963 |  |  | OP | 6 | 1992 |  |  | OP | 6 | 1959 | Y | BIT | ST | N/A | Industrial CHP | 2 |  |  |  | 1C MB MG
55919 | WI | 10360 | Green Bay West Mill | 2015 | 7 | GEN6 | B29 | NCCW | Conventional Steam Coal | 18 | 11864 | 10489 | [6 empty] | 214777 | 214777 |  |  | 0 | 0 | 214777 | [10 empty] | 18 | (ON) Once through No Cool Pond |  |  | Open | Fresh | Surface | Lower Fox River | Lower Fox River | OP | 1 | 1963 |  |  | OP | 6 | 1992 |  |  | OP | 6 | 1959 | Y | BIT | ST | N/A | Industrial CHP | 2 |  |  |  | 1C MB MG
55919 | WI | 10360 | Green Bay West Mill | 2015 | 8 | GEN6 | B29 | NCCW | Conventional Steam Coal | 18 | 11298 | 9685 | [6 empty] | 227877 | 227877 |  |  | 0 | 0 | 227877 | [10 empty] | 18 | (ON) Once through No Cool Pond |  |  | Open | Fresh | Surface | Lower Fox River | Lower Fox River | OP | 1 | 1963 |  |  | OP | 6 | 1992 |  |  | OP | 6 | 1959 | Y | BIT | ST | N/A | Industrial CHP | 2 |  |  |  | 1C MB MG
55919 | WI | 10360 | Green Bay West Mill | 2015 | 9 | GEN6 | B29 | NCCW | Conventional Steam Coal | 18 | 11445 | 9999 | [6 empty] | 164031 | 164031 |  |  | 0 | 0 | 164031 | [10 empty] | 18 | (ON) Once through No Cool Pond |  |  | Open | Fresh | Surface | Lower Fox River | Lower Fox River | OP | 1 | 1963 |  |  | OP | 6 | 1992 |  |  | OP | 6 | 1959 | Y | BIT | ST | N/A | Industrial CHP | 2 |  |  |  | 1C MB MG
55919 | WI | 10360 | Green Bay West Mill | 2015 | 10 | GEN6 | B29 | NCCW | Conventional Steam Coal | 18 | 12435 | 10823 | [6 empty] | 12 | 12 |  |  | 0 | 0 | 12 | [10 empty] | 18 | (ON) Once through No Cool Pond |  |  | Open | Fresh | Surface | Lower Fox River | Lower Fox River | OP | 1 | 1963 |  |  | OP | 6 | 1992 |  |  | OP | 6 | 1959 | Y | BIT | ST | N/A | Industrial CHP | 2 |  |  |  | 1C MB MG
55919 | WI | 10360 | Green Bay West Mill | 2015 | 11 | GEN6 | B29 | NCCW | Conventional Steam Coal | 18 | 12193 | 11019 | [6 empty] | 139834 | 139834 |  |  | 0 | 0 | 139834 | [10 empty] | 18 | (ON) Once through No Cool Pond |  |  | Open | Fresh | Surface | Lower Fox River | Lower Fox River | OP | 1 | 1963 |  |  | OP | 6 | 1992 |  |  | OP | 6 | 1959 | Y | BIT | ST | N/A | Industrial CHP | 2 |  |  |  | 1C MB MG
55919 | WI | 10360 | Green Bay West Mill | 2015 | 12 | GEN6 | B29 | NCCW | Conventional Steam Coal | 18 | 11342 | 9902 | [6 empty] | 156849 | 156849 |  |  | 0 | 0 | 156849 | [10 empty] | 18 | (ON) Once through No Cool Pond |  |  | Open | Fresh | Surface | Lower Fox River | Lower Fox River | OP | 1 | 1963 |  |  | OP | 6 | 1992 |  |  | OP | 6 | 1959 | Y | BIT | ST | N/A | Industrial CHP | 2 |  |  |  | 1C MB MG
55919 | WI | 10360 | Green Bay West Mill | 2015 | 1 | GEN7 | B29 | NCCW | Conventional Steam Coal | 23 | 8553 | 7790 | [6 empty] | 71380 | 71380 |  |  | 0 | 0 | 71380 | [10 empty] | 18 | (ON) Once through No Cool Pond |  |  | Open | Fresh | Surface | Lower Fox River | Lower Fox River | OP | 1 | 1969 |  |  | OP | 6 | 1992 |  |  | OP | 6 | 1959 | Y | BIT | ST | N/A | Industrial CHP | 2 |  |  |  | 1C MB MG
55919 | WI | 10360 | Green Bay West Mill | 2015 | 2 | GEN7 | B29 | NCCW | Conventional Steam Coal | 23 | 8516 | 7659 | [6 empty] | 185888 | 185888 |  |  | 0 | 0 | 185888 | [10 empty] | 18 | (ON) Once through No Cool Pond |  |  | Open | Fresh | Surface | Lower Fox River | Lower Fox River | OP | 1 | 1969 |  |  | OP | 6 | 1992 |  |  | OP | 6 | 1959 | Y | BIT | ST | N/A | Industrial CHP | 2 |  |  |  | 1C MB MG
55919 | WI | 10360 | Green Bay West Mill | 2015 | 3 | GEN7 | B29 | NCCW | Conventional Steam Coal | 23 | 7451 | 6732 | [6 empty] | 70701 | 70701 |  |  | 0 | 0 | 70701 | [10 empty] | 18 | (ON) Once through No Cool Pond |  |  | Open | Fresh | Surface | Lower Fox River | Lower Fox River | OP | 1 | 1969 |  |  | OP | 6 | 1992 |  |  | OP | 6 | 1959 | Y | BIT | ST | N/A | Industrial CHP | 2 |  |  |  | 1C MB MG
55919 | WI | 10360 | Green Bay West Mill | 2015 | 4 | GEN7 | B29 | NCCW | Conventional Steam Coal | 23 | 12880 | 11478 | [6 empty] | 215258 | 215258 |  |  | 0 | 0 | 215258 | [10 empty] | 18 | (ON) Once through No Cool Pond |  |  | Open | Fresh | Surface | Lower Fox River | Lower Fox River | OP | 1 | 1969 |  |  | OP | 6 | 1992 |  |  | OP | 6 | 1959 | Y | BIT | ST | N/A | Industrial CHP | 2 |  |  |  | 1C MB MG
55919 | WI | 10360 | Green Bay West Mill | 2015 | 5 | GEN7 | B29 | NCCW | Conventional Steam Coal | 23 | 12843 | 11626 | [6 empty] | 142363 | 142363 |  |  | 0 | 0 | 142363 | [10 empty] | 18 | (ON) Once through No Cool Pond |  |  | Open | Fresh | Surface | Lower Fox River | Lower Fox River | OP | 1 | 1969 |  |  | OP | 6 | 1992 |  |  | OP | 6 | 1959 | Y | BIT | ST | N/A | Industrial CHP | 2 |  |  |  | 1C MB MG
55919 | WI | 10360 | Green Bay West Mill | 2015 | 6 | GEN7 | B29 | NCCW | Conventional Steam Coal | 23 | 12555 | 11265 | [6 empty] | 126122 | 126122 |  |  | 0 | 0 | 126122 | [10 empty] | 18 | (ON) Once through No Cool Pond |  |  | Open | Fresh | Surface | Lower Fox River | Lower Fox River | OP | 1 | 1969 |  |  | OP | 6 | 1992 |  |  | OP | 6 | 1959 | Y | BIT | ST | N/A | Industrial CHP | 2 |  |  |  | 1C MB MG
55919 | WI | 10360 | Green Bay West Mill | 2015 | 7 | GEN7 | B29 | NCCW | Conventional Steam Coal | 23 | 11125 | 9835 | [6 empty] | 214777 | 214777 |  |  | 0 | 0 | 214777 | [10 empty] | 18 | (ON) Once through No Cool Pond |  |  | Open | Fresh | Surface | Lower Fox River | Lower Fox River | OP | 1 | 1969 |  |  | OP | 6 | 1992 |  |  | OP | 6 | 1959 | Y | BIT | ST | N/A | Industrial CHP | 2 |  |  |  | 1C MB MG
55919 | WI | 10360 | Green Bay West Mill | 2015 | 8 | GEN7 | B29 | NCCW | Conventional Steam Coal | 23 | 11300 | 9687 | [6 empty] | 227877 | 227877 |  |  | 0 | 0 | 227877 | [10 empty] | 18 | (ON) Once through No Cool Pond |  |  | Open | Fresh | Surface | Lower Fox River | Lower Fox River | OP | 1 | 1969 |  |  | OP | 6 | 1992 |  |  | OP | 6 | 1959 | Y | BIT | ST | N/A | Industrial CHP | 2 |  |  |  | 1C MB MG
55919 | WI | 10360 | Green Bay West Mill | 2015 | 9 | GEN7 | B29 | NCCW | Conventional Steam Coal | 23 | 10485 | 9161 | [6 empty] | 164031 | 164031 |  |  | 0 | 0 | 164031 | [10 empty] | 18 | (ON) Once through No Cool Pond |  |  | Open | Fresh | Surface | Lower Fox River | Lower Fox River | OP | 1 | 1969 |  |  | OP | 6 | 1992 |  |  | OP | 6 | 1959 | Y | BIT | ST | N/A | Industrial CHP | 2 |  |  |  | 1C MB MG
55919 | WI | 10360 | Green Bay West Mill | 2015 | 10 | GEN7 | B29 | NCCW | Conventional Steam Coal | 23 | 11863 | 10326 | [6 empty] | 12 | 12 |  |  | 0 | 0 | 12 | [10 empty] | 18 | (ON) Once through No Cool Pond |  |  | Open | Fresh | Surface | Lower Fox River | Lower Fox River | OP | 1 | 1969 |  |  | OP | 6 | 1992 |  |  | OP | 6 | 1959 | Y | BIT | ST | N/A | Industrial CHP | 2 |  |  |  | 1C MB MG
55919 | WI | 10360 | Green Bay West Mill | 2015 | 11 | GEN7 | B29 | NCCW | Conventional Steam Coal | 23 | 10623 | 9600 | [6 empty] | 139834 | 139834 |  |  | 0 | 0 | 139834 | [10 empty] | 18 | (ON) Once through No Cool Pond |  |  | Open | Fresh | Surface | Lower Fox River | Lower Fox River | OP | 1 | 1969 |  |  | OP | 6 | 1992 |  |  | OP | 6 | 1959 | Y | BIT | ST | N/A | Industrial CHP | 2 |  |  |  | 1C MB MG
55919 | WI | 10360 | Green Bay West Mill | 2015 | 12 | GEN7 | B29 | NCCW | Conventional Steam Coal | 23 | 11169 | 9751 | [6 empty] | 156849 | 156849 |  |  | 0 | 0 | 156849 | [10 empty] | 18 | (ON) Once through No Cool Pond |  |  | Open | Fresh | Surface | Lower Fox River | Lower Fox River | OP | 1 | 1969 |  |  | OP | 6 | 1992 |  |  | OP | 6 | 1959 | Y | BIT | ST | N/A | Industrial CHP | 2 |  |  |  | 1C MB MG
55919 | WI | 10360 | Green Bay West Mill | 2015 | 1 | GEN9 | B29 | NCCW | Conventional Steam Coal | 38 | 15895 | 14478 | [6 empty] | 71380 | 71380 |  |  | 0 | 0 | 71380 | [10 empty] | 18 | (ON) Once through No Cool Pond |  |  | Open | Fresh | Surface | Lower Fox River | Lower Fox River | OP | 12 | 1985 |  |  | OP | 6 | 1992 |  |  | OP | 6 | 1959 | Y | BIT | ST | N/A | Industrial CHP | 2 |  |  |  | 1C MB MG
55919 | WI | 10360 | Green Bay West Mill | 2015 | 2 | GEN9 | B29 | NCCW | Conventional Steam Coal | 38 | 16034 | 14420 | [6 empty] | 185888 | 185888 |  |  | 0 | 0 | 185888 | [10 empty] | 18 | (ON) Once through No Cool Pond |  |  | Open | Fresh | Surface | Lower Fox River | Lower Fox River | OP | 12 | 1985 |  |  | OP | 6 | 1992 |  |  | OP | 6 | 1959 | Y | BIT | ST | N/A | Industrial CHP | 2 |  |  |  | 1C MB MG
55919 | WI | 10360 | Green Bay West Mill | 2015 | 3 | GEN9 | B29 | NCCW | Conventional Steam Coal | 38 | 16845 | 15220 | [6 empty] | 70701 | 70701 |  |  | 0 | 0 | 70701 | [10 empty] | 18 | (ON) Once through No Cool Pond |  |  | Open | Fresh | Surface | Lower Fox River | Lower Fox River | OP | 12 | 1985 |  |  | OP | 6 | 1992 |  |  | OP | 6 | 1959 | Y | BIT | ST | N/A | Industrial CHP | 2 |  |  |  | 1C MB MG
55919 | WI | 10360 | Green Bay West Mill | 2015 | 4 | GEN9 | B29 | NCCW | Conventional Steam Coal | 38 | 12596 | 11225 | [6 empty] | 215258 | 215258 |  |  | 0 | 0 | 215258 | [10 empty] | 18 | (ON) Once through No Cool Pond |  |  | Open | Fresh | Surface | Lower Fox River | Lower Fox River | OP | 12 | 1985 |  |  | OP | 6 | 1992 |  |  | OP | 6 | 1959 | Y | BIT | ST | N/A | Industrial CHP | 2 |  |  |  | 1C MB MG
55919 | WI | 10360 | Green Bay West Mill | 2015 | 5 | GEN9 | B29 | NCCW | Conventional Steam Coal | 38 | 13168 | 11920 | [6 empty] | 142363 | 142363 |  |  | 0 | 0 | 142363 | [10 empty] | 18 | (ON) Once through No Cool Pond |  |  | Open | Fresh | Surface | Lower Fox River | Lower Fox River | OP | 12 | 1985 |  |  | OP | 6 | 1992 |  |  | OP | 6 | 1959 | Y | BIT | ST | N/A | Industrial CHP | 2 |  |  |  | 1C MB MG
55919 | WI | 10360 | Green Bay West Mill | 2015 | 6 | GEN9 | B29 | NCCW | Conventional Steam Coal | 38 | 7039 | 6315 | [6 empty] | 126122 | 126122 |  |  | 0 | 0 | 126122 | [10 empty] | 18 | (ON) Once through No Cool Pond |  |  | Open | Fresh | Surface | Lower Fox River | Lower Fox River | OP | 12 | 1985 |  |  | OP | 6 | 1992 |  |  | OP | 6 | 1959 | Y | BIT | ST | N/A | Industrial CHP | 2 |  |  |  | 1C MB MG
55919 | WI | 10360 | Green Bay West Mill | 2015 | 7 | GEN9 | B29 | NCCW | Conventional Steam Coal | 38 | 11288 | 9979 | [6 empty] | 214777 | 214777 |  |  | 0 | 0 | 214777 | [10 empty] | 18 | (ON) Once through No Cool Pond |  |  | Open | Fresh | Surface | Lower Fox River | Lower Fox River | OP | 12 | 1985 |  |  | OP | 6 | 1992 |  |  | OP | 6 | 1959 | Y | BIT | ST | N/A | Industrial CHP | 2 |  |  |  | 1C MB MG
55919 | WI | 10360 | Green Bay West Mill | 2015 | 8 | GEN9 | B29 | NCCW | Conventional Steam Coal | 38 | 3038 | 2605 | [6 empty] | 227877 | 227877 |  |  | 0 | 0 | 227877 | [10 empty] | 18 | (ON) Once through No Cool Pond |  |  | Open | Fresh | Surface | Lower Fox River | Lower Fox River | OP | 12 | 1985 |  |  | OP | 6 | 1992 |  |  | OP | 6 | 1959 | Y | BIT | ST | N/A | Industrial CHP | 2 |  |  |  | 1C MB MG
55919 | WI | 10360 | Green Bay West Mill | 2015 | 9 | GEN9 | B29 | NCCW | Conventional Steam Coal | 38 | 6459 | 5643 | [6 empty] | 164031 | 164031 |  |  | 0 | 0 | 164031 | [10 empty] | 18 | (ON) Once through No Cool Pond |  |  | Open | Fresh | Surface | Lower Fox River | Lower Fox River | OP | 12 | 1985 |  |  | OP | 6 | 1992 |  |  | OP | 6 | 1959 | Y | BIT | ST | N/A | Industrial CHP | 2 |  |  |  | 1C MB MG
55919 | WI | 10360 | Green Bay West Mill | 2015 | 10 | GEN9 | B29 | NCCW | Conventional Steam Coal | 38 | 8427 | 7335 | [6 empty] | 12 | 12 |  |  | 0 | 0 | 12 | [10 empty] | 18 | (ON) Once through No Cool Pond |  |  | Open | Fresh | Surface | Lower Fox River | Lower Fox River | OP | 12 | 1985 |  |  | OP | 6 | 1992 |  |  | OP | 6 | 1959 | Y | BIT | ST | N/A | Industrial CHP | 2 |  |  |  | 1C MB MG
55919 | WI | 10360 | Green Bay West Mill | 2015 | 11 | GEN9 | B29 | NCCW | Conventional Steam Coal | 38 | 7240 | 6543 | [6 empty] | 139834 | 139834 |  |  | 0 | 0 | 139834 | [10 empty] | 18 | (ON) Once through No Cool Pond |  |  | Open | Fresh | Surface | Lower Fox River | Lower Fox River | OP | 12 | 1985 |  |  | OP | 6 | 1992 |  |  | OP | 6 | 1959 | Y | BIT | ST | N/A | Industrial CHP | 2 |  |  |  | 1C MB MG
55919 | WI | 10360 | Green Bay West Mill | 2015 | 12 | GEN9 | B29 | NCCW | Conventional Steam Coal | 38 | 0 | 0 | [6 empty] | 156849 | 156849 |  |  | 0 | 0 | 156849 | [10 empty] | 18 | (ON) Once through No Cool Pond |  |  | Open | Fresh | Surface | Lower Fox River | Lower Fox River | OP | 12 | 1985 |  |  | OP | 6 | 1992 |  |  | OP | 6 | 1959 | Y | BIT | ST | N/A | Industrial CHP | 2 |  |  |  | 1C MB MG
6589 | OK | 10362 | Muskogee Mill | 2015 | 1 | GEN1 | BLR5 | 1 | Conventional Steam Coal | 10.8 | 10145 | 8233 | [16 empty] | 352.78 | 0 |  |  |  |  | 744 | 0 | (RI) Recirculate: Induced Draft |  | RI | Closed | Fresh | Surface | Arkansas River | Arkansas River | OP | 3 | 1978 |  |  | PL | 6 | 2017 | 6 | 2047 | OP | 6 | 1979 | Y | SUB | ST | N/A | Industrial CHP | 1 |  |  |  | Unoperable
6589 | OK | 10362 | Muskogee Mill | 2015 | 2 | GEN1 | BLR5 | 1 | Conventional Steam Coal | 10.8 | 8905 | 7238 | [16 empty] | 318.64 | 0 |  |  |  |  | 672 | 0 | (RI) Recirculate: Induced Draft |  | RI | Closed | Fresh | Surface | Arkansas River | Arkansas River | OP | 3 | 1978 |  |  | PL | 6 | 2017 | 6 | 2047 | OP | 6 | 1979 | Y | SUB | ST | N/A | Industrial CHP | 1 |  |  |  | Unoperable
6589 | OK | 10362 | Muskogee Mill | 2015 | 3 | GEN1 | BLR5 | 1 | Conventional Steam Coal | 10.8 | 6286 | 4931 | [16 empty] | 359.6 | 0 |  |  |  |  | 744 | 0 | (RI) Recirculate: Induced Draft |  | RI | Closed | Fresh | Surface | Arkansas River | Arkansas River | OP | 3 | 1978 |  |  | PL | 6 | 2017 | 6 | 2047 | OP | 6 | 1979 | Y | SUB | ST | N/A | Industrial CHP | 1 |  |  |  | Unoperable
6589 | OK | 10362 | Muskogee Mill | 2015 | 4 | GEN1 | BLR5 | 1 | Conventional Steam Coal | 10.8 | 6259 | 5065 | [16 empty] | 336.6 | 0 |  |  |  |  | 720 | 0 | (RI) Recirculate: Induced Draft |  | RI | Closed | Fresh | Surface | Arkansas River | Arkansas River | OP | 3 | 1978 |  |  | PL | 6 | 2017 | 6 | 2047 | OP | 6 | 1979 | Y | SUB | ST | N/A | Industrial CHP | 1 |  |  |  | Unoperable
6589 | OK | 10362 | Muskogee Mill | 2015 | 5 | GEN1 | BLR5 | 1 | Conventional Steam Coal | 10.8 | 5438 | 4440 | [16 empty] | 398.97 | 0 |  |  |  |  | 744 | 0 | (RI) Recirculate: Induced Draft |  | RI | Closed | Fresh | Surface | Arkansas River | Arkansas River | OP | 3 | 1978 |  |  | PL | 6 | 2017 | 6 | 2047 | OP | 6 | 1979 | Y | SUB | ST | N/A | Industrial CHP | 1 |  |  |  | Unoperable
6589 | OK | 10362 | Muskogee Mill | 2015 | 6 | GEN1 | BLR5 | 1 | Conventional Steam Coal | 10.8 | 5284 | 4245 | [16 empty] | 362.7 | 0 |  |  |  |  | 720 | 0 | (RI) Recirculate: Induced Draft |  | RI | Closed | Fresh | Surface | Arkansas River | Arkansas River | OP | 3 | 1978 |  |  | PL | 6 | 2017 | 6 | 2047 | OP | 6 | 1979 | Y | SUB | ST | N/A | Industrial CHP | 1 |  |  |  | Unoperable
6589 | OK | 10362 | Muskogee Mill | 2015 | 7 | GEN1 | BLR5 | 1 | Conventional Steam Coal | 10.8 | 4633 | 3671 | [16 empty] | 370.76 | 0 |  |  |  |  | 744 | 0 | (RI) Recirculate: Induced Draft |  | RI | Closed | Fresh | Surface | Arkansas River | Arkansas River | OP | 3 | 1978 |  |  | PL | 6 | 2017 | 6 | 2047 | OP | 6 | 1979 | Y | SUB | ST | N/A | Industrial CHP | 1 |  |  |  | Unoperable
6589 | OK | 10362 | Muskogee Mill | 2015 | 8 | GEN1 | BLR5 | 1 | Conventional Steam Coal | 10.8 | 4468 | 3555 | [16 empty] | 380.99 | 0 |  |  |  |  | 744 | 0 | (RI) Recirculate: Induced Draft |  | RI | Closed | Fresh | Surface | Arkansas River | Arkansas River | OP | 3 | 1978 |  |  | PL | 6 | 2017 | 6 | 2047 | OP | 6 | 1979 | Y | SUB | ST | N/A | Industrial CHP | 1 |  |  |  | Unoperable
6589 | OK | 10362 | Muskogee Mill | 2015 | 9 | GEN1 | BLR5 | 1 | Conventional Steam Coal | 10.8 | 4282 | 3393 | [16 empty] | 317.7 | 0 |  |  |  |  | 720 | 0 | (RI) Recirculate: Induced Draft |  | RI | Closed | Fresh | Surface | Arkansas River | Arkansas River | OP | 3 | 1978 |  |  | PL | 6 | 2017 | 6 | 2047 | OP | 6 | 1979 | Y | SUB | ST | N/A | Industrial CHP | 1 |  |  |  | Unoperable
6589 | OK | 10362 | Muskogee Mill | 2015 | 10 | GEN1 | BLR5 | 1 | Conventional Steam Coal | 10.8 | 4521 | 3603 | [16 empty] | 346.27 | 0 |  |  |  |  | 744 | 0 | (RI) Recirculate: Induced Draft |  | RI | Closed | Fresh | Surface | Arkansas River | Arkansas River | OP | 3 | 1978 |  |  | PL | 6 | 2017 | 6 | 2047 | OP | 6 | 1979 | Y | SUB | ST | N/A | Industrial CHP | 1 |  |  |  | Unoperable
6589 | OK | 10362 | Muskogee Mill | 2015 | 11 | GEN1 | BLR5 | 1 | Conventional Steam Coal | 10.8 | 4246 | 3443 | [16 empty] | 342.3 | 0 |  |  |  |  | 720 | 0 | (RI) Recirculate: Induced Draft |  | RI | Closed | Fresh | Surface | Arkansas River | Arkansas River | OP | 3 | 1978 |  |  | PL | 6 | 2017 | 6 | 2047 | OP | 6 | 1979 | Y | SUB | ST | N/A | Industrial CHP | 1 |  |  |  | Unoperable
6589 | OK | 10362 | Muskogee Mill | 2015 | 12 | GEN1 | BLR5 | 1 | Conventional Steam Coal | 10.8 | 2577 | 2067 | [16 empty] | 342.86 | 0 |  |  |  |  | 744 | 0 | (RI) Recirculate: Induced Draft |  | RI | Closed | Fresh | Surface | Arkansas River | Arkansas River | OP | 3 | 1978 |  |  | PL | 6 | 2017 | 6 | 2047 | OP | 6 | 1979 | Y | SUB | ST | N/A | Industrial CHP | 1 |  |  |  | Unoperable
6589 | OK | 10362 | Muskogee Mill | 2015 | 1 | GEN2 | BLR5 | 1 | Conventional Steam Coal | 29.5 | 11196 | 9086 | [16 empty] | 352.78 | 0 |  |  |  |  | 744 | 0 | (RI) Recirculate: Induced Draft |  | RI | Closed | Fresh | Surface | Arkansas River | Arkansas River | OP | 3 | 1979 |  |  | PL | 6 | 2017 | 6 | 2047 | OP | 6 | 1979 | Y | SUB | ST | N/A | Industrial CHP | 1 |  |  |  | Unoperable
6589 | OK | 10362 | Muskogee Mill | 2015 | 2 | GEN2 | BLR5 | 1 | Conventional Steam Coal | 29.5 | 5200 | 4227 | [16 empty] | 318.64 | 0 |  |  |  |  | 672 | 0 | (RI) Recirculate: Induced Draft |  | RI | Closed | Fresh | Surface | Arkansas River | Arkansas River | OP | 3 | 1979 |  |  | PL | 6 | 2017 | 6 | 2047 | OP | 6 | 1979 | Y | SUB | ST | N/A | Industrial CHP | 1 |  |  |  | Unoperable
6589 | OK | 10362 | Muskogee Mill | 2015 | 3 | GEN2 | BLR5 | 1 | Conventional Steam Coal | 29.5 | 12210 | 9578 | [16 empty] | 359.6 | 0 |  |  |  |  | 744 | 0 | (RI) Recirculate: Induced Draft |  | RI | Closed | Fresh | Surface | Arkansas River | Arkansas River | OP | 3 | 1979 |  |  | PL | 6 | 2017 | 6 | 2047 | OP | 6 | 1979 | Y | SUB | ST | N/A | Industrial CHP | 1 |  |  |  | Unoperable
6589 | OK | 10362 | Muskogee Mill | 2015 | 4 | GEN2 | BLR5 | 1 | Conventional Steam Coal | 29.5 | 11770 | 9525 | [16 empty] | 336.6 | 0 |  |  |  |  | 720 | 0 | (RI) Recirculate: Induced Draft |  | RI | Closed | Fresh | Surface | Arkansas River | Arkansas River | OP | 3 | 1979 |  |  | PL | 6 | 2017 | 6 | 2047 | OP | 6 | 1979 | Y | SUB | ST | N/A | Industrial CHP | 1 |  |  |  | Unoperable
6589 | OK | 10362 | Muskogee Mill | 2015 | 5 | GEN2 | BLR5 | 1 | Conventional Steam Coal | 29.5 | 13049 | 10653 | [16 empty] | 398.97 | 0 |  |  |  |  | 744 | 0 | (RI) Recirculate: Induced Draft |  | RI | Closed | Fresh | Surface | Arkansas River | Arkansas River | OP | 3 | 1979 |  |  | PL | 6 | 2017 | 6 | 2047 | OP | 6 | 1979 | Y | SUB | ST | N/A | Industrial CHP | 1 |  |  |  | Unoperable
6589 | OK | 10362 | Muskogee Mill | 2015 | 6 | GEN2 | BLR5 | 1 | Conventional Steam Coal | 29.5 | 12178 | 9784 | [16 empty] | 362.7 | 0 |  |  |  |  | 720 | 0 | (RI) Recirculate: Induced Draft |  | RI | Closed | Fresh | Surface | Arkansas River | Arkansas River | OP | 3 | 1979 |  |  | PL | 6 | 2017 | 6 | 2047 | OP | 6 | 1979 | Y | SUB | ST | N/A | Industrial CHP | 1 |  |  |  | Unoperable
6589 | OK | 10362 | Muskogee Mill | 2015 | 7 | GEN2 | BLR5 | 1 | Conventional Steam Coal | 29.5 | 12727 | 10086 | [16 empty] | 370.76 | 0 |  |  |  |  | 744 | 0 | (RI) Recirculate: Induced Draft |  | RI | Closed | Fresh | Surface | Arkansas River | Arkansas River | OP | 3 | 1979 |  |  | PL | 6 | 2017 | 6 | 2047 | OP | 6 | 1979 | Y | SUB | ST | N/A | Industrial CHP | 1 |  |  |  | Unoperable
6589 | OK | 10362 | Muskogee Mill | 2015 | 8 | GEN2 | BLR5 | 1 | Conventional Steam Coal | 29.5 | 12674 | 10085 | [16 empty] | 380.99 | 0 |  |  |  |  | 744 | 0 | (RI) Recirculate: Induced Draft |  | RI | Closed | Fresh | Surface | Arkansas River | Arkansas River | OP | 3 | 1979 |  |  | PL | 6 | 2017 | 6 | 2047 | OP | 6 | 1979 | Y | SUB | ST | N/A | Industrial CHP | 1 |  |  |  | Unoperable
6589 | OK | 10362 | Muskogee Mill | 2015 | 9 | GEN2 | BLR5 | 1 | Conventional Steam Coal | 29.5 | 9339 | 7400 | [16 empty] | 317.7 | 0 |  |  |  |  | 720 | 0 | (RI) Recirculate: Induced Draft |  | RI | Closed | Fresh | Surface | Arkansas River | Arkansas River | OP | 3 | 1979 |  |  | PL | 6 | 2017 | 6 | 2047 | OP | 6 | 1979 | Y | SUB | ST | N/A | Industrial CHP | 1 |  |  |  | Unoperable
6589 | OK | 10362 | Muskogee Mill | 2015 | 10 | GEN2 | BLR5 | 1 | Conventional Steam Coal | 29.5 | 12011 | 9573 | [16 empty] | 346.27 | 0 |  |  |  |  | 744 | 0 | (RI) Recirculate: Induced Draft |  | RI | Closed | Fresh | Surface | Arkansas River | Arkansas River | OP | 3 | 1979 |  |  | PL | 6 | 2017 | 6 | 2047 | OP | 6 | 1979 | Y | SUB | ST | N/A | Industrial CHP | 1 |  |  |  | Unoperable
6589 | OK | 10362 | Muskogee Mill | 2015 | 11 | GEN2 | BLR5 | 1 | Conventional Steam Coal | 29.5 | 13057 | 10589 | [16 empty] | 342.3 | 0 |  |  |  |  | 720 | 0 | (RI) Recirculate: Induced Draft |  | RI | Closed | Fresh | Surface | Arkansas River | Arkansas River | OP | 3 | 1979 |  |  | PL | 6 | 2017 | 6 | 2047 | OP | 6 | 1979 | Y | SUB | ST | N/A | Industrial CHP | 1 |  |  |  | Unoperable
6589 | OK | 10362 | Muskogee Mill | 2015 | 12 | GEN2 | BLR5 | 1 | Conventional Steam Coal | 29.5 | 14231 | 11413 | [16 empty] | 342.86 | 0 |  |  |  |  | 744 | 0 | (RI) Recirculate: Induced Draft |  | RI | Closed | Fresh | Surface | Arkansas River | Arkansas River | OP | 3 | 1979 |  |  | PL | 6 | 2017 | 6 | 2047 | OP | 6 | 1979 | Y | SUB | ST | N/A | Industrial CHP | 1 |  |  |  | Unoperable
6589 | OK | 10362 | Muskogee Mill | 2015 | 1 | GEN3 | BLR5 | 1 | Conventional Steam Coal | 45.7 | 20601 | 16718 | [16 empty] | 352.78 | 0 |  |  |  |  | 744 | 0 | (RI) Recirculate: Induced Draft |  | RI | Closed | Fresh | Surface | Arkansas River | Arkansas River | OP | 11 | 1982 |  |  | PL | 6 | 2017 | 6 | 2047 | OP | 6 | 1979 | Y | SUB | ST | N/A | Industrial CHP | 1 |  |  |  | Unoperable
6589 | OK | 10362 | Muskogee Mill | 2015 | 2 | GEN3 | BLR5 | 1 | Conventional Steam Coal | 45.7 | 22008 | 17888 | [16 empty] | 318.64 | 0 |  |  |  |  | 672 | 0 | (RI) Recirculate: Induced Draft |  | RI | Closed | Fresh | Surface | Arkansas River | Arkansas River | OP | 11 | 1982 |  |  | PL | 6 | 2017 | 6 | 2047 | OP | 6 | 1979 | Y | SUB | ST | N/A | Industrial CHP | 1 |  |  |  | Unoperable
6589 | OK | 10362 | Muskogee Mill | 2015 | 3 | GEN3 | BLR5 | 1 | Conventional Steam Coal | 45.7 | 24003 | 18829 | [16 empty] | 359.6 | 0 |  |  |  |  | 744 | 0 | (RI) Recirculate: Induced Draft |  | RI | Closed | Fresh | Surface | Arkansas River | Arkansas River | OP | 11 | 1982 |  |  | PL | 6 | 2017 | 6 | 2047 | OP | 6 | 1979 | Y | SUB | ST | N/A | Industrial CHP | 1 |  |  |  | Unoperable
6589 | OK | 10362 | Muskogee Mill | 2015 | 4 | GEN3 | BLR5 | 1 | Conventional Steam Coal | 45.7 | 21952 | 17765 | [16 empty] | 336.6 | 0 |  |  |  |  | 720 | 0 | (RI) Recirculate: Induced Draft |  | RI | Closed | Fresh | Surface | Arkansas River | Arkansas River | OP | 11 | 1982 |  |  | PL | 6 | 2017 | 6 | 2047 | OP | 6 | 1979 | Y | SUB | ST | N/A | Industrial CHP | 1 |  |  |  | Unoperable
6589 | OK | 10362 | Muskogee Mill | 2015 | 5 | GEN3 | BLR5 | 1 | Conventional Steam Coal | 45.7 | 26429 | 21577 | [16 empty] | 398.97 | 0 |  |  |  |  | 744 | 0 | (RI) Recirculate: Induced Draft |  | RI | Closed | Fresh | Surface | Arkansas River | Arkansas River | OP | 11 | 1982 |  |  | PL | 6 | 2017 | 6 | 2047 | OP | 6 | 1979 | Y | SUB | ST | N/A | Industrial CHP | 1 |  |  |  | Unoperable
6589 | OK | 10362 | Muskogee Mill | 2015 | 6 | GEN3 | BLR5 | 1 | Conventional Steam Coal | 45.7 | 27021 | 21709 | [16 empty] | 362.7 | 0 |  |  |  |  | 720 | 0 | (RI) Recirculate: Induced Draft |  | RI | Closed | Fresh | Surface | Arkansas River | Arkansas River | OP | 11 | 1982 |  |  | PL | 6 | 2017 | 6 | 2047 | OP | 6 | 1979 | Y | SUB | ST | N/A | Industrial CHP | 1 |  |  |  | Unoperable
6589 | OK | 10362 | Muskogee Mill | 2015 | 7 | GEN3 | BLR5 | 1 | Conventional Steam Coal | 45.7 | 28228 | 22370 | [16 empty] | 370.76 | 0 |  |  |  |  | 744 | 0 | (RI) Recirculate: Induced Draft |  | RI | Closed | Fresh | Surface | Arkansas River | Arkansas River | OP | 11 | 1982 |  |  | PL | 6 | 2017 | 6 | 2047 | OP | 6 | 1979 | Y | SUB | ST | N/A | Industrial CHP | 1 |  |  |  | Unoperable
6589 | OK | 10362 | Muskogee Mill | 2015 | 8 | GEN3 | BLR5 | 1 | Conventional Steam Coal | 45.7 | 28459 | 22645 | [16 empty] | 380.99 | 0 |  |  |  |  | 744 | 0 | (RI) Recirculate: Induced Draft |  | RI | Closed | Fresh | Surface | Arkansas River | Arkansas River | OP | 11 | 1982 |  |  | PL | 6 | 2017 | 6 | 2047 | OP | 6 | 1979 | Y | SUB | ST | N/A | Industrial CHP | 1 |  |  |  | Unoperable
6589 | OK | 10362 | Muskogee Mill | 2015 | 9 | GEN3 | BLR5 | 1 | Conventional Steam Coal | 45.7 | 26775 | 21216 | [16 empty] | 317.7 | 0 |  |  |  |  | 720 | 0 | (RI) Recirculate: Induced Draft |  | RI | Closed | Fresh | Surface | Arkansas River | Arkansas River | OP | 11 | 1982 |  |  | PL | 6 | 2017 | 6 | 2047 | OP | 6 | 1979 | Y | SUB | ST | N/A | Industrial CHP | 1 |  |  |  | Unoperable
6589 | OK | 10362 | Muskogee Mill | 2015 | 10 | GEN3 | BLR5 | 1 | Conventional Steam Coal | 45.7 | 23498 | 18729 | [16 empty] | 346.27 | 0 |  |  |  |  | 744 | 0 | (RI) Recirculate: Induced Draft |  | RI | Closed | Fresh | Surface | Arkansas River | Arkansas River | OP | 11 | 1982 |  |  | PL | 6 | 2017 | 6 | 2047 | OP | 6 | 1979 | Y | SUB | ST | N/A | Industrial CHP | 1 |  |  |  | Unoperable
6589 | OK | 10362 | Muskogee Mill | 2015 | 11 | GEN3 | BLR5 | 1 | Conventional Steam Coal | 45.7 | 23663 | 19190 | [16 empty] | 342.3 | 0 |  |  |  |  | 720 | 0 | (RI) Recirculate: Induced Draft |  | RI | Closed | Fresh | Surface | Arkansas River | Arkansas River | OP | 11 | 1982 |  |  | PL | 6 | 2017 | 6 | 2047 | OP | 6 | 1979 | Y | SUB | ST | N/A | Industrial CHP | 1 |  |  |  | Unoperable
6589 | OK | 10362 | Muskogee Mill | 2015 | 12 | GEN3 | BLR5 | 1 | Conventional Steam Coal | 45.7 | 24686 | 19796 | [16 empty] | 342.86 | 0 |  |  |  |  | 744 | 0 | (RI) Recirculate: Induced Draft |  | RI | Closed | Fresh | Surface | Arkansas River | Arkansas River | OP | 11 | 1982 |  |  | PL | 6 | 2017 | 6 | 2047 | OP | 6 | 1979 | Y | SUB | ST | N/A | Industrial CHP | 1 |  |  |  | Unoperable
6589 | OK | 10362 | Muskogee Mill | 2015 | 1 | GEN1 | BLR1 | 1 | Conventional Steam Coal | 10.8 | 10145 | 8233 | [6 empty] | 3193 | 3193 |  |  | 0 | 3193 |  |  |  |  | 352.78 | 0 |  |  |  |  | 744 | 0 | (RI) Recirculate: Induced Draft |  | RI | Closed | Fresh | Surface | Arkansas River | Arkansas River | OP | 3 | 1978 |  |  | OP | 2 | 1978 |  |  | OP | 6 | 1979 | Y | SUB | ST | N/A | Industrial CHP | 1 |  |  |  | 1C MB MG
6589 | OK | 10362 | Muskogee Mill | 2015 | 2 | GEN1 | BLR1 | 1 | Conventional Steam Coal | 10.8 | 8905 | 7238 | [6 empty] | 37160 | 37160 |  |  | 0 | 37160 |  |  |  |  | 318.64 | 0 |  |  |  |  | 672 | 0 | (RI) Recirculate: Induced Draft |  | RI | Closed | Fresh | Surface | Arkansas River | Arkansas River | OP | 3 | 1978 |  |  | OP | 2 | 1978 |  |  | OP | 6 | 1979 | Y | SUB | ST | N/A | Industrial CHP | 1 |  |  |  | 1C MB MG
6589 | OK | 10362 | Muskogee Mill | 2015 | 3 | GEN1 | BLR1 | 1 | Conventional Steam Coal | 10.8 | 6286 | 4931 | [6 empty] | 71651 | 71651 |  |  | 0 | 71651 |  |  |  |  | 359.6 | 0 |  |  |  |  | 744 | 0 | (RI) Recirculate: Induced Draft |  | RI | Closed | Fresh | Surface | Arkansas River | Arkansas River | OP | 3 | 1978 |  |  | OP | 2 | 1978 |  |  | OP | 6 | 1979 | Y | SUB | ST | N/A | Industrial CHP | 1 |  |  |  | 1C MB MG
6589 | OK | 10362 | Muskogee Mill | 2015 | 4 | GEN1 | BLR1 | 1 | Conventional Steam Coal | 10.8 | 6259 | 5065 | [6 empty] | 136318 | 136318 |  |  | 0 | 136318 |  |  |  |  | 336.6 | 0 |  |  |  |  | 720 | 0 | (RI) Recirculate: Induced Draft |  | RI | Closed | Fresh | Surface | Arkansas River | Arkansas River | OP | 3 | 1978 |  |  | OP | 2 | 1978 |  |  | OP | 6 | 1979 | Y | SUB | ST | N/A | Industrial CHP | 1 |  |  |  | 1C MB MG
6589 | OK | 10362 | Muskogee Mill | 2015 | 5 | GEN1 | BLR1 | 1 | Conventional Steam Coal | 10.8 | 5438 | 4440 | [6 empty] | 105930 | 105930 |  |  | 0 | 105930 |  |  |  |  | 398.97 | 0 |  |  |  |  | 744 | 0 | (RI) Recirculate: Induced Draft |  | RI | Closed | Fresh | Surface | Arkansas River | Arkansas River | OP | 3 | 1978 |  |  | OP | 2 | 1978 |  |  | OP | 6 | 1979 | Y | SUB | ST | N/A | Industrial CHP | 1 |  |  |  | 1C MB MG
6589 | OK | 10362 | Muskogee Mill | 2015 | 6 | GEN1 | BLR1 | 1 | Conventional Steam Coal | 10.8 | 5284 | 4245 | [6 empty] | 18220 | 18220 |  |  | 0 | 18220 |  |  |  |  | 362.7 | 0 |  |  |  |  | 720 | 0 | (RI) Recirculate: Induced Draft |  | RI | Closed | Fresh | Surface | Arkansas River | Arkansas River | OP | 3 | 1978 |  |  | OP | 2 | 1978 |  |  | OP | 6 | 1979 | Y | SUB | ST | N/A | Industrial CHP | 1 |  |  |  | 1C MB MG
6589 | OK | 10362 | Muskogee Mill | 2015 | 7 | GEN1 | BLR1 | 1 | Conventional Steam Coal | 10.8 | 4633 | 3671 | [6 empty] | 3127 | 3127 |  |  | 0 | 3127 |  |  |  |  | 370.76 | 0 |  |  |  |  | 744 | 0 | (RI) Recirculate: Induced Draft |  | RI | Closed | Fresh | Surface | Arkansas River | Arkansas River | OP | 3 | 1978 |  |  | OP | 2 | 1978 |  |  | OP | 6 | 1979 | Y | SUB | ST | N/A | Industrial CHP | 1 |  |  |  | 1C MB MG
6589 | OK | 10362 | Muskogee Mill | 2015 | 8 | GEN1 | BLR1 | 1 | Conventional Steam Coal | 10.8 | 4468 | 3555 | [6 empty] | 13496 | 13496 |  |  | 0 | 13496 |  |  |  |  | 380.99 | 0 |  |  |  |  | 744 | 0 | (RI) Recirculate: Induced Draft |  | RI | Closed | Fresh | Surface | Arkansas River | Arkansas River | OP | 3 | 1978 |  |  | OP | 2 | 1978 |  |  | OP | 6 | 1979 | Y | SUB | ST | N/A | Industrial CHP | 1 |  |  |  | 1C MB MG
6589 | OK | 10362 | Muskogee Mill | 2015 | 9 | GEN1 | BLR1 | 1 | Conventional Steam Coal | 10.8 | 4282 | 3393 | [6 empty] | 7589 | 7589 |  |  | 0 | 7589 |  |  |  |  | 317.7 | 0 |  |  |  |  | 720 | 0 | (RI) Recirculate: Induced Draft |  | RI | Closed | Fresh | Surface | Arkansas River | Arkansas River | OP | 3 | 1978 |  |  | OP | 2 | 1978 |  |  | OP | 6 | 1979 | Y | SUB | ST | N/A | Industrial CHP | 1 |  |  |  | 1C MB MG
6589 | OK | 10362 | Muskogee Mill | 2015 | 10 | GEN1 | BLR1 | 1 | Conventional Steam Coal | 10.8 | 4521 | 3603 | [6 empty] | 52817 | 52817 |  |  | 0 | 52817 |  |  |  |  | 346.27 | 0 |  |  |  |  | 744 | 0 | (RI) Recirculate: Induced Draft |  | RI | Closed | Fresh | Surface | Arkansas River | Arkansas River | OP | 3 | 1978 |  |  | OP | 2 | 1978 |  |  | OP | 6 | 1979 | Y | SUB | ST | N/A | Industrial CHP | 1 |  |  |  | 1C MB MG
6589 | OK | 10362 | Muskogee Mill | 2015 | 11 | GEN1 | BLR1 | 1 | Conventional Steam Coal | 10.8 | 4246 | 3443 | [6 empty] | 122470 | 122470 |  |  | 0 | 122470 |  |  |  |  | 342.3 | 0 |  |  |  |  | 720 | 0 | (RI) Recirculate: Induced Draft |  | RI | Closed | Fresh | Surface | Arkansas River | Arkansas River | OP | 3 | 1978 |  |  | OP | 2 | 1978 |  |  | OP | 6 | 1979 | Y | SUB | ST | N/A | Industrial CHP | 1 |  |  |  | 1C MB MG
6589 | OK | 10362 | Muskogee Mill | 2015 | 12 | GEN1 | BLR1 | 1 | Conventional Steam Coal | 10.8 | 2577 | 2067 | [6 empty] | 108527 | 108527 |  |  | 0 | 108527 |  |  |  |  | 342.86 | 0 |  |  |  |  | 744 | 0 | (RI) Recirculate: Induced Draft |  | RI | Closed | Fresh | Surface | Arkansas River | Arkansas River | OP | 3 | 1978 |  |  | OP | 2 | 1978 |  |  | OP | 6 | 1979 | Y | SUB | ST | N/A | Industrial CHP | 1 |  |  |  | 1C MB MG
6589 | OK | 10362 | Muskogee Mill | 2015 | 1 | GEN2 | BLR1 | 1 | Conventional Steam Coal | 29.5 | 11196 | 9086 | [6 empty] | 3193 | 3193 |  |  | 0 | 3193 |  |  |  |  | 352.78 | 0 |  |  |  |  | 744 | 0 | (RI) Recirculate: Induced Draft |  | RI | Closed | Fresh | Surface | Arkansas River | Arkansas River | OP | 3 | 1979 |  |  | OP | 2 | 1978 |  |  | OP | 6 | 1979 | Y | SUB | ST | N/A | Industrial CHP | 1 |  |  |  | 1C MB MG
6589 | OK | 10362 | Muskogee Mill | 2015 | 2 | GEN2 | BLR1 | 1 | Conventional Steam Coal | 29.5 | 5200 | 4227 | [6 empty] | 37160 | 37160 |  |  | 0 | 37160 |  |  |  |  | 318.64 | 0 |  |  |  |  | 672 | 0 | (RI) Recirculate: Induced Draft |  | RI | Closed | Fresh | Surface | Arkansas River | Arkansas River | OP | 3 | 1979 |  |  | OP | 2 | 1978 |  |  | OP | 6 | 1979 | Y | SUB | ST | N/A | Industrial CHP | 1 |  |  |  | 1C MB MG
6589 | OK | 10362 | Muskogee Mill | 2015 | 3 | GEN2 | BLR1 | 1 | Conventional Steam Coal | 29.5 | 12210 | 9578 | [6 empty] | 71651 | 71651 |  |  | 0 | 71651 |  |  |  |  | 359.6 | 0 |  |  |  |  | 744 | 0 | (RI) Recirculate: Induced Draft |  | RI | Closed | Fresh | Surface | Arkansas River | Arkansas River | OP | 3 | 1979 |  |  | OP | 2 | 1978 |  |  | OP | 6 | 1979 | Y | SUB | ST | N/A | Industrial CHP | 1 |  |  |  | 1C MB MG
6589 | OK | 10362 | Muskogee Mill | 2015 | 4 | GEN2 | BLR1 | 1 | Conventional Steam Coal | 29.5 | 11770 | 9525 | [6 empty] | 136318 | 136318 |  |  | 0 | 136318 |  |  |  |  | 336.6 | 0 |  |  |  |  | 720 | 0 | (RI) Recirculate: Induced Draft |  | RI | Closed | Fresh | Surface | Arkansas River | Arkansas River | OP | 3 | 1979 |  |  | OP | 2 | 1978 |  |  | OP | 6 | 1979 | Y | SUB | ST | N/A | Industrial CHP | 1 |  |  |  | 1C MB MG
6589 | OK | 10362 | Muskogee Mill | 2015 | 5 | GEN2 | BLR1 | 1 | Conventional Steam Coal | 29.5 | 13049 | 10653 | [6 empty] | 105930 | 105930 |  |  | 0 | 105930 |  |  |  |  | 398.97 | 0 |  |  |  |  | 744 | 0 | (RI) Recirculate: Induced Draft |  | RI | Closed | Fresh | Surface | Arkansas River | Arkansas River | OP | 3 | 1979 |  |  | OP | 2 | 1978 |  |  | OP | 6 | 1979 | Y | SUB | ST | N/A | Industrial CHP | 1 |  |  |  | 1C MB MG
6589 | OK | 10362 | Muskogee Mill | 2015 | 6 | GEN2 | BLR1 | 1 | Conventional Steam Coal | 29.5 | 12178 | 9784 | [6 empty] | 18220 | 18220 |  |  | 0 | 18220 |  |  |  |  | 362.7 | 0 |  |  |  |  | 720 | 0 | (RI) Recirculate: Induced Draft |  | RI | Closed | Fresh | Surface | Arkansas River | Arkansas River | OP | 3 | 1979 |  |  | OP | 2 | 1978 |  |  | OP | 6 | 1979 | Y | SUB | ST | N/A | Industrial CHP | 1 |  |  |  | 1C MB MG
6589 | OK | 10362 | Muskogee Mill | 2015 | 7 | GEN2 | BLR1 | 1 | Conventional Steam Coal | 29.5 | 12727 | 10086 | [6 empty] | 3127 | 3127 |  |  | 0 | 3127 |  |  |  |  | 370.76 | 0 |  |  |  |  | 744 | 0 | (RI) Recirculate: Induced Draft |  | RI | Closed | Fresh | Surface | Arkansas River | Arkansas River | OP | 3 | 1979 |  |  | OP | 2 | 1978 |  |  | OP | 6 | 1979 | Y | SUB | ST | N/A | Industrial CHP | 1 |  |  |  | 1C MB MG
6589 | OK | 10362 | Muskogee Mill | 2015 | 8 | GEN2 | BLR1 | 1 | Conventional Steam Coal | 29.5 | 12674 | 10085 | [6 empty] | 13496 | 13496 |  |  | 0 | 13496 |  |  |  |  | 380.99 | 0 |  |  |  |  | 744 | 0 | (RI) Recirculate: Induced Draft |  | RI | Closed | Fresh | Surface | Arkansas River | Arkansas River | OP | 3 | 1979 |  |  | OP | 2 | 1978 |  |  | OP | 6 | 1979 | Y | SUB | ST | N/A | Industrial CHP | 1 |  |  |  | 1C MB MG
6589 | OK | 10362 | Muskogee Mill | 2015 | 9 | GEN2 | BLR1 | 1 | Conventional Steam Coal | 29.5 | 9339 | 7400 | [6 empty] | 7589 | 7589 |  |  | 0 | 7589 |  |  |  |  | 317.7 | 0 |  |  |  |  | 720 | 0 | (RI) Recirculate: Induced Draft |  | RI | Closed | Fresh | Surface | Arkansas River | Arkansas River | OP | 3 | 1979 |  |  | OP | 2 | 1978 |  |  | OP | 6 | 1979 | Y | SUB | ST | N/A | Industrial CHP | 1 |  |  |  | 1C MB MG
6589 | OK | 10362 | Muskogee Mill | 2015 | 10 | GEN2 | BLR1 | 1 | Conventional Steam Coal | 29.5 | 12011 | 9573 | [6 empty] | 52817 | 52817 |  |  | 0 | 52817 |  |  |  |  | 346.27 | 0 |  |  |  |  | 744 | 0 | (RI) Recirculate: Induced Draft |  | RI | Closed | Fresh | Surface | Arkansas River | Arkansas River | OP | 3 | 1979 |  |  | OP | 2 | 1978 |  |  | OP | 6 | 1979 | Y | SUB | ST | N/A | Industrial CHP | 1 |  |  |  | 1C MB MG
6589 | OK | 10362 | Muskogee Mill | 2015 | 11 | GEN2 | BLR1 | 1 | Conventional Steam Coal | 29.5 | 13057 | 10589 | [6 empty] | 122470 | 122470 |  |  | 0 | 122470 |  |  |  |  | 342.3 | 0 |  |  |  |  | 720 | 0 | (RI) Recirculate: Induced Draft |  | RI | Closed | Fresh | Surface | Arkansas River | Arkansas River | OP | 3 | 1979 |  |  | OP | 2 | 1978 |  |  | OP | 6 | 1979 | Y | SUB | ST | N/A | Industrial CHP | 1 |  |  |  | 1C MB MG
6589 | OK | 10362 | Muskogee Mill | 2015 | 12 | GEN2 | BLR1 | 1 | Conventional Steam Coal | 29.5 | 14231 | 11413 | [6 empty] | 108527 | 108527 |  |  | 0 | 108527 |  |  |  |  | 342.86 | 0 |  |  |  |  | 744 | 0 | (RI) Recirculate: Induced Draft |  | RI | Closed | Fresh | Surface | Arkansas River | Arkansas River | OP | 3 | 1979 |  |  | OP | 2 | 1978 |  |  | OP | 6 | 1979 | Y | SUB | ST | N/A | Industrial CHP | 1 |  |  |  | 1C MB MG
6589 | OK | 10362 | Muskogee Mill | 2015 | 1 | GEN3 | BLR1 | 1 | Conventional Steam Coal | 45.7 | 20601 | 16718 | [6 empty] | 3193 | 3193 |  |  | 0 | 3193 |  |  |  |  | 352.78 | 0 |  |  |  |  | 744 | 0 | (RI) Recirculate: Induced Draft |  | RI | Closed | Fresh | Surface | Arkansas River | Arkansas River | OP | 11 | 1982 |  |  | OP | 2 | 1978 |  |  | OP | 6 | 1979 | Y | SUB | ST | N/A | Industrial CHP | 1 |  |  |  | 1C MB MG
6589 | OK | 10362 | Muskogee Mill | 2015 | 2 | GEN3 | BLR1 | 1 | Conventional Steam Coal | 45.7 | 22008 | 17888 | [6 empty] | 37160 | 37160 |  |  | 0 | 37160 |  |  |  |  | 318.64 | 0 |  |  |  |  | 672 | 0 | (RI) Recirculate: Induced Draft |  | RI | Closed | Fresh | Surface | Arkansas River | Arkansas River | OP | 11 | 1982 |  |  | OP | 2 | 1978 |  |  | OP | 6 | 1979 | Y | SUB | ST | N/A | Industrial CHP | 1 |  |  |  | 1C MB MG
6589 | OK | 10362 | Muskogee Mill | 2015 | 3 | GEN3 | BLR1 | 1 | Conventional Steam Coal | 45.7 | 24003 | 18829 | [6 empty] | 71651 | 71651 |  |  | 0 | 71651 |  |  |  |  | 359.6 | 0 |  |  |  |  | 744 | 0 | (RI) Recirculate: Induced Draft |  | RI | Closed | Fresh | Surface | Arkansas River | Arkansas River | OP | 11 | 1982 |  |  | OP | 2 | 1978 |  |  | OP | 6 | 1979 | Y | SUB | ST | N/A | Industrial CHP | 1 |  |  |  | 1C MB MG
6589 | OK | 10362 | Muskogee Mill | 2015 | 4 | GEN3 | BLR1 | 1 | Conventional Steam Coal | 45.7 | 21952 | 17765 | [6 empty] | 136318 | 136318 |  |  | 0 | 136318 |  |  |  |  | 336.6 | 0 |  |  |  |  | 720 | 0 | (RI) Recirculate: Induced Draft |  | RI | Closed | Fresh | Surface | Arkansas River | Arkansas River | OP | 11 | 1982 |  |  | OP | 2 | 1978 |  |  | OP | 6 | 1979 | Y | SUB | ST | N/A | Industrial CHP | 1 |  |  |  | 1C MB MG
6589 | OK | 10362 | Muskogee Mill | 2015 | 5 | GEN3 | BLR1 | 1 | Conventional Steam Coal | 45.7 | 26429 | 21577 | [6 empty] | 105930 | 105930 |  |  | 0 | 105930 |  |  |  |  | 398.97 | 0 |  |  |  |  | 744 | 0 | (RI) Recirculate: Induced Draft |  | RI | Closed | Fresh | Surface | Arkansas River | Arkansas River | OP | 11 | 1982 |  |  | OP | 2 | 1978 |  |  | OP | 6 | 1979 | Y | SUB | ST | N/A | Industrial CHP | 1 |  |  |  | 1C MB MG
6589 | OK | 10362 | Muskogee Mill | 2015 | 6 | GEN3 | BLR1 | 1 | Conventional Steam Coal | 45.7 | 27021 | 21709 | [6 empty] | 18220 | 18220 |  |  | 0 | 18220 |  |  |  |  | 362.7 | 0 |  |  |  |  | 720 | 0 | (RI) Recirculate: Induced Draft |  | RI | Closed | Fresh | Surface | Arkansas River | Arkansas River | OP | 11 | 1982 |  |  | OP | 2 | 1978 |  |  | OP | 6 | 1979 | Y | SUB | ST | N/A | Industrial CHP | 1 |  |  |  | 1C MB MG
6589 | OK | 10362 | Muskogee Mill | 2015 | 7 | GEN3 | BLR1 | 1 | Conventional Steam Coal | 45.7 | 28228 | 22370 | [6 empty] | 3127 | 3127 |  |  | 0 | 3127 |  |  |  |  | 370.76 | 0 |  |  |  |  | 744 | 0 | (RI) Recirculate: Induced Draft |  | RI | Closed | Fresh | Surface | Arkansas River | Arkansas River | OP | 11 | 1982 |  |  | OP | 2 | 1978 |  |  | OP | 6 | 1979 | Y | SUB | ST | N/A | Industrial CHP | 1 |  |  |  | 1C MB MG
6589 | OK | 10362 | Muskogee Mill | 2015 | 8 | GEN3 | BLR1 | 1 | Conventional Steam Coal | 45.7 | 28459 | 22645 | [6 empty] | 13496 | 13496 |  |  | 0 | 13496 |  |  |  |  | 380.99 | 0 |  |  |  |  | 744 | 0 | (RI) Recirculate: Induced Draft |  | RI | Closed | Fresh | Surface | Arkansas River | Arkansas River | OP | 11 | 1982 |  |  | OP | 2 | 1978 |  |  | OP | 6 | 1979 | Y | SUB | ST | N/A | Industrial CHP | 1 |  |  |  | 1C MB MG
6589 | OK | 10362 | Muskogee Mill | 2015 | 9 | GEN3 | BLR1 | 1 | Conventional Steam Coal | 45.7 | 26775 | 21216 | [6 empty] | 7589 | 7589 |  |  | 0 | 7589 |  |  |  |  | 317.7 | 0 |  |  |  |  | 720 | 0 | (RI) Recirculate: Induced Draft |  | RI | Closed | Fresh | Surface | Arkansas River | Arkansas River | OP | 11 | 1982 |  |  | OP | 2 | 1978 |  |  | OP | 6 | 1979 | Y | SUB | ST | N/A | Industrial CHP | 1 |  |  |  | 1C MB MG
6589 | OK | 10362 | Muskogee Mill | 2015 | 10 | GEN3 | BLR1 | 1 | Conventional Steam Coal | 45.7 | 23498 | 18729 | [6 empty] | 52817 | 52817 |  |  | 0 | 52817 |  |  |  |  | 346.27 | 0 |  |  |  |  | 744 | 0 | (RI) Recirculate: Induced Draft |  | RI | Closed | Fresh | Surface | Arkansas River | Arkansas River | OP | 11 | 1982 |  |  | OP | 2 | 1978 |  |  | OP | 6 | 1979 | Y | SUB | ST | N/A | Industrial CHP | 1 |  |  |  | 1C MB MG
6589 | OK | 10362 | Muskogee Mill | 2015 | 11 | GEN3 | BLR1 | 1 | Conventional Steam Coal | 45.7 | 23663 | 19190 | [6 empty] | 122470 | 122470 |  |  | 0 | 122470 |  |  |  |  | 342.3 | 0 |  |  |  |  | 720 | 0 | (RI) Recirculate: Induced Draft |  | RI | Closed | Fresh | Surface | Arkansas River | Arkansas River | OP | 11 | 1982 |  |  | OP | 2 | 1978 |  |  | OP | 6 | 1979 | Y | SUB | ST | N/A | Industrial CHP | 1 |  |  |  | 1C MB MG
6589 | OK | 10362 | Muskogee Mill | 2015 | 12 | GEN3 | BLR1 | 1 | Conventional Steam Coal | 45.7 | 24686 | 19796 | [6 empty] | 108527 | 108527 |  |  | 0 | 108527 |  |  |  |  | 342.86 | 0 |  |  |  |  | 744 | 0 | (RI) Recirculate: Induced Draft |  | RI | Closed | Fresh | Surface | Arkansas River | Arkansas River | OP | 11 | 1982 |  |  | OP | 2 | 1978 |  |  | OP | 6 | 1979 | Y | SUB | ST | N/A | Industrial CHP | 1 |  |  |  | 1C MB MG
6589 | OK | 10362 | Muskogee Mill | 2015 | 1 | GEN1 | BLR2 | 1 | Conventional Steam Coal | 10.8 | 10145 | 8233 | [6 empty] | 194104 | 194104 |  |  | 193239 | 865 |  |  |  |  | 352.78 | 0 |  |  |  |  | 744 | 0 | (RI) Recirculate: Induced Draft |  | RI | Closed | Fresh | Surface | Arkansas River | Arkansas River | OP | 3 | 1978 |  |  | OP | 6 | 1979 | 1 | 2017 | OP | 6 | 1979 | Y | SUB | ST | N/A | Industrial CHP | 1 |  |  |  | 1C MB MG
6589 | OK | 10362 | Muskogee Mill | 2015 | 2 | GEN1 | BLR2 | 1 | Conventional Steam Coal | 10.8 | 8905 | 7238 | [6 empty] | 98576 | 98576 |  |  | 97663 | 913 |  |  |  |  | 318.64 | 0 |  |  |  |  | 672 | 0 | (RI) Recirculate: Induced Draft |  | RI | Closed | Fresh | Surface | Arkansas River | Arkansas River | OP | 3 | 1978 |  |  | OP | 6 | 1979 | 1 | 2017 | OP | 6 | 1979 | Y | SUB | ST | N/A | Industrial CHP | 1 |  |  |  | 1C MB MG
6589 | OK | 10362 | Muskogee Mill | 2015 | 3 | GEN1 | BLR2 | 1 | Conventional Steam Coal | 10.8 | 6286 | 4931 | [6 empty] | 174685 | 174685 |  |  | 172923 | 1761 |  |  |  |  | 359.6 | 0 |  |  |  |  | 744 | 0 | (RI) Recirculate: Induced Draft |  | RI | Closed | Fresh | Surface | Arkansas River | Arkansas River | OP | 3 | 1978 |  |  | OP | 6 | 1979 | 1 | 2017 | OP | 6 | 1979 | Y | SUB | ST | N/A | Industrial CHP | 1 |  |  |  | 1C MB MG
6589 | OK | 10362 | Muskogee Mill | 2015 | 4 | GEN1 | BLR2 | 1 | Conventional Steam Coal | 10.8 | 6259 | 5065 | [6 empty] | 209905 | 209905 |  |  | 209107 | 798 |  |  |  |  | 336.6 | 0 |  |  |  |  | 720 | 0 | (RI) Recirculate: Induced Draft |  | RI | Closed | Fresh | Surface | Arkansas River | Arkansas River | OP | 3 | 1978 |  |  | OP | 6 | 1979 | 1 | 2017 | OP | 6 | 1979 | Y | SUB | ST | N/A | Industrial CHP | 1 |  |  |  | 1C MB MG
6589 | OK | 10362 | Muskogee Mill | 2015 | 5 | GEN1 | BLR2 | 1 | Conventional Steam Coal | 10.8 | 5438 | 4440 | [6 empty] | 127120 | 127120 |  |  | 125871 | 1249 |  |  |  |  | 398.97 | 0 |  |  |  |  | 744 | 0 | (RI) Recirculate: Induced Draft |  | RI | Closed | Fresh | Surface | Arkansas River | Arkansas River | OP | 3 | 1978 |  |  | OP | 6 | 1979 | 1 | 2017 | OP | 6 | 1979 | Y | SUB | ST | N/A | Industrial CHP | 1 |  |  |  | 1C MB MG
6589 | OK | 10362 | Muskogee Mill | 2015 | 6 | GEN1 | BLR2 | 1 | Conventional Steam Coal | 10.8 | 5284 | 4245 | [6 empty] | 183693 | 183693 |  |  | 182993 | 701 |  |  |  |  | 362.7 | 0 |  |  |  |  | 720 | 0 | (RI) Recirculate: Induced Draft |  | RI | Closed | Fresh | Surface | Arkansas River | Arkansas River | OP | 3 | 1978 |  |  | OP | 6 | 1979 | 1 | 2017 | OP | 6 | 1979 | Y | SUB | ST | N/A | Industrial CHP | 1 |  |  |  | 1C MB MG
6589 | OK | 10362 | Muskogee Mill | 2015 | 7 | GEN1 | BLR2 | 1 | Conventional Steam Coal | 10.8 | 4633 | 3671 | [6 empty] | 196781 | 196781 |  |  | 196466 | 315 |  |  |  |  | 370.76 | 0 |  |  |  |  | 744 | 0 | (RI) Recirculate: Induced Draft |  | RI | Closed | Fresh | Surface | Arkansas River | Arkansas River | OP | 3 | 1978 |  |  | OP | 6 | 1979 | 1 | 2017 | OP | 6 | 1979 | Y | SUB | ST | N/A | Industrial CHP | 1 |  |  |  | 1C MB MG
6589 | OK | 10362 | Muskogee Mill | 2015 | 8 | GEN1 | BLR2 | 1 | Conventional Steam Coal | 10.8 | 4468 | 3555 | [6 empty] | 188474 | 188474 |  |  | 186880 | 1594 |  |  |  |  | 380.99 | 0 |  |  |  |  | 744 | 0 | (RI) Recirculate: Induced Draft |  | RI | Closed | Fresh | Surface | Arkansas River | Arkansas River | OP | 3 | 1978 |  |  | OP | 6 | 1979 | 1 | 2017 | OP | 6 | 1979 | Y | SUB | ST | N/A | Industrial CHP | 1 |  |  |  | 1C MB MG
6589 | OK | 10362 | Muskogee Mill | 2015 | 9 | GEN1 | BLR2 | 1 | Conventional Steam Coal | 10.8 | 4282 | 3393 | [6 empty] | 168201 | 168201 |  |  | 167646 | 556 |  |  |  |  | 317.7 | 0 |  |  |  |  | 720 | 0 | (RI) Recirculate: Induced Draft |  | RI | Closed | Fresh | Surface | Arkansas River | Arkansas River | OP | 3 | 1978 |  |  | OP | 6 | 1979 | 1 | 2017 | OP | 6 | 1979 | Y | SUB | ST | N/A | Industrial CHP | 1 |  |  |  | 1C MB MG
6589 | OK | 10362 | Muskogee Mill | 2015 | 10 | GEN1 | BLR2 | 1 | Conventional Steam Coal | 10.8 | 4521 | 3603 | [6 empty] | 226688 | 226688 |  |  | 226360 | 328 |  |  |  |  | 346.27 | 0 |  |  |  |  | 744 | 0 | (RI) Recirculate: Induced Draft |  | RI | Closed | Fresh | Surface | Arkansas River | Arkansas River | OP | 3 | 1978 |  |  | OP | 6 | 1979 | 1 | 2017 | OP | 6 | 1979 | Y | SUB | ST | N/A | Industrial CHP | 1 |  |  |  | 1C MB MG
6589 | OK | 10362 | Muskogee Mill | 2015 | 11 | GEN1 | BLR2 | 1 | Conventional Steam Coal | 10.8 | 4246 | 3443 | [6 empty] | 47181 | 47181 |  |  | 47143 | 38 |  |  |  |  | 342.3 | 0 |  |  |  |  | 720 | 0 | (RI) Recirculate: Induced Draft |  | RI | Closed | Fresh | Surface | Arkansas River | Arkansas River | OP | 3 | 1978 |  |  | OP | 6 | 1979 | 1 | 2017 | OP | 6 | 1979 | Y | SUB | ST | N/A | Industrial CHP | 1 |  |  |  | 1C MB MG
6589 | OK | 10362 | Muskogee Mill | 2015 | 12 | GEN1 | BLR2 | 1 | Conventional Steam Coal | 10.8 | 2577 | 2067 | [6 empty] | 80771 | 80771 |  |  | 76119 | 4652 |  |  |  |  | 342.86 | 0 |  |  |  |  | 744 | 0 | (RI) Recirculate: Induced Draft |  | RI | Closed | Fresh | Surface | Arkansas River | Arkansas River | OP | 3 | 1978 |  |  | OP | 6 | 1979 | 1 | 2017 | OP | 6 | 1979 | Y | SUB | ST | N/A | Industrial CHP | 1 |  |  |  | 1C MB MG
6589 | OK | 10362 | Muskogee Mill | 2015 | 1 | GEN2 | BLR2 | 1 | Conventional Steam Coal | 29.5 | 11196 | 9086 | [6 empty] | 194104 | 194104 |  |  | 193239 | 865 |  |  |  |  | 352.78 | 0 |  |  |  |  | 744 | 0 | (RI) Recirculate: Induced Draft |  | RI | Closed | Fresh | Surface | Arkansas River | Arkansas River | OP | 3 | 1979 |  |  | OP | 6 | 1979 | 1 | 2017 | OP | 6 | 1979 | Y | SUB | ST | N/A | Industrial CHP | 1 |  |  |  | 1C MB MG
6589 | OK | 10362 | Muskogee Mill | 2015 | 2 | GEN2 | BLR2 | 1 | Conventional Steam Coal | 29.5 | 5200 | 4227 | [6 empty] | 98576 | 98576 |  |  | 97663 | 913 |  |  |  |  | 318.64 | 0 |  |  |  |  | 672 | 0 | (RI) Recirculate: Induced Draft |  | RI | Closed | Fresh | Surface | Arkansas River | Arkansas River | OP | 3 | 1979 |  |  | OP | 6 | 1979 | 1 | 2017 | OP | 6 | 1979 | Y | SUB | ST | N/A | Industrial CHP | 1 |  |  |  | 1C MB MG
6589 | OK | 10362 | Muskogee Mill | 2015 | 3 | GEN2 | BLR2 | 1 | Conventional Steam Coal | 29.5 | 12210 | 9578 | [6 empty] | 174685 | 174685 |  |  | 172923 | 1761 |  |  |  |  | 359.6 | 0 |  |  |  |  | 744 | 0 | (RI) Recirculate: Induced Draft |  | RI | Closed | Fresh | Surface | Arkansas River | Arkansas River | OP | 3 | 1979 |  |  | OP | 6 | 1979 | 1 | 2017 | OP | 6 | 1979 | Y | SUB | ST | N/A | Industrial CHP | 1 |  |  |  | 1C MB MG
6589 | OK | 10362 | Muskogee Mill | 2015 | 4 | GEN2 | BLR2 | 1 | Conventional Steam Coal | 29.5 | 11770 | 9525 | [6 empty] | 209905 | 209905 |  |  | 209107 | 798 |  |  |  |  | 336.6 | 0 |  |  |  |  | 720 | 0 | (RI) Recirculate: Induced Draft |  | RI | Closed | Fresh | Surface | Arkansas River | Arkansas River | OP | 3 | 1979 |  |  | OP | 6 | 1979 | 1 | 2017 | OP | 6 | 1979 | Y | SUB | ST | N/A | Industrial CHP | 1 |  |  |  | 1C MB MG
6589 | OK | 10362 | Muskogee Mill | 2015 | 5 | GEN2 | BLR2 | 1 | Conventional Steam Coal | 29.5 | 13049 | 10653 | [6 empty] | 127120 | 127120 |  |  | 125871 | 1249 |  |  |  |  | 398.97 | 0 |  |  |  |  | 744 | 0 | (RI) Recirculate: Induced Draft |  | RI | Closed | Fresh | Surface | Arkansas River | Arkansas River | OP | 3 | 1979 |  |  | OP | 6 | 1979 | 1 | 2017 | OP | 6 | 1979 | Y | SUB | ST | N/A | Industrial CHP | 1 |  |  |  | 1C MB MG
6589 | OK | 10362 | Muskogee Mill | 2015 | 6 | GEN2 | BLR2 | 1 | Conventional Steam Coal | 29.5 | 12178 | 9784 | [6 empty] | 183693 | 183693 |  |  | 182993 | 701 |  |  |  |  | 362.7 | 0 |  |  |  |  | 720 | 0 | (RI) Recirculate: Induced Draft |  | RI | Closed | Fresh | Surface | Arkansas River | Arkansas River | OP | 3 | 1979 |  |  | OP | 6 | 1979 | 1 | 2017 | OP | 6 | 1979 | Y | SUB | ST | N/A | Industrial CHP | 1 |  |  |  | 1C MB MG
6589 | OK | 10362 | Muskogee Mill | 2015 | 7 | GEN2 | BLR2 | 1 | Conventional Steam Coal | 29.5 | 12727 | 10086 | [6 empty] | 196781 | 196781 |  |  | 196466 | 315 |  |  |  |  | 370.76 | 0 |  |  |  |  | 744 | 0 | (RI) Recirculate: Induced Draft |  | RI | Closed | Fresh | Surface | Arkansas River | Arkansas River | OP | 3 | 1979 |  |  | OP | 6 | 1979 | 1 | 2017 | OP | 6 | 1979 | Y | SUB | ST | N/A | Industrial CHP | 1 |  |  |  | 1C MB MG
6589 | OK | 10362 | Muskogee Mill | 2015 | 8 | GEN2 | BLR2 | 1 | Conventional Steam Coal | 29.5 | 12674 | 10085 | [6 empty] | 188474 | 188474 |  |  | 186880 | 1594 |  |  |  |  | 380.99 | 0 |  |  |  |  | 744 | 0 | (RI) Recirculate: Induced Draft |  | RI | Closed | Fresh | Surface | Arkansas River | Arkansas River | OP | 3 | 1979 |  |  | OP | 6 | 1979 | 1 | 2017 | OP | 6 | 1979 | Y | SUB | ST | N/A | Industrial CHP | 1 |  |  |  | 1C MB MG
6589 | OK | 10362 | Muskogee Mill | 2015 | 9 | GEN2 | BLR2 | 1 | Conventional Steam Coal | 29.5 | 9339 | 7400 | [6 empty] | 168201 | 168201 |  |  | 167646 | 556 |  |  |  |  | 317.7 | 0 |  |  |  |  | 720 | 0 | (RI) Recirculate: Induced Draft |  | RI | Closed | Fresh | Surface | Arkansas River | Arkansas River | OP | 3 | 1979 |  |  | OP | 6 | 1979 | 1 | 2017 | OP | 6 | 1979 | Y | SUB | ST | N/A | Industrial CHP | 1 |  |  |  | 1C MB MG
6589 | OK | 10362 | Muskogee Mill | 2015 | 10 | GEN2 | BLR2 | 1 | Conventional Steam Coal | 29.5 | 12011 | 9573 | [6 empty] | 226688 | 226688 |  |  | 226360 | 328 |  |  |  |  | 346.27 | 0 |  |  |  |  | 744 | 0 | (RI) Recirculate: Induced Draft |  | RI | Closed | Fresh | Surface | Arkansas River | Arkansas River | OP | 3 | 1979 |  |  | OP | 6 | 1979 | 1 | 2017 | OP | 6 | 1979 | Y | SUB | ST | N/A | Industrial CHP | 1 |  |  |  | 1C MB MG
6589 | OK | 10362 | Muskogee Mill | 2015 | 11 | GEN2 | BLR2 | 1 | Conventional Steam Coal | 29.5 | 13057 | 10589 | [6 empty] | 47181 | 47181 |  |  | 47143 | 38 |  |  |  |  | 342.3 | 0 |  |  |  |  | 720 | 0 | (RI) Recirculate: Induced Draft |  | RI | Closed | Fresh | Surface | Arkansas River | Arkansas River | OP | 3 | 1979 |  |  | OP | 6 | 1979 | 1 | 2017 | OP | 6 | 1979 | Y | SUB | ST | N/A | Industrial CHP | 1 |  |  |  | 1C MB MG
6589 | OK | 10362 | Muskogee Mill | 2015 | 12 | GEN2 | BLR2 | 1 | Conventional Steam Coal | 29.5 | 14231 | 11413 | [6 empty] | 80771 | 80771 |  |  | 76119 | 4652 |  |  |  |  | 342.86 | 0 |  |  |  |  | 744 | 0 | (RI) Recirculate: Induced Draft |  | RI | Closed | Fresh | Surface | Arkansas River | Arkansas River | OP | 3 | 1979 |  |  | OP | 6 | 1979 | 1 | 2017 | OP | 6 | 1979 | Y | SUB | ST | N/A | Industrial CHP | 1 |  |  |  | 1C MB MG
6589 | OK | 10362 | Muskogee Mill | 2015 | 1 | GEN3 | BLR2 | 1 | Conventional Steam Coal | 45.7 | 20601 | 16718 | [6 empty] | 194104 | 194104 |  |  | 193239 | 865 |  |  |  |  | 352.78 | 0 |  |  |  |  | 744 | 0 | (RI) Recirculate: Induced Draft |  | RI | Closed | Fresh | Surface | Arkansas River | Arkansas River | OP | 11 | 1982 |  |  | OP | 6 | 1979 | 1 | 2017 | OP | 6 | 1979 | Y | SUB | ST | N/A | Industrial CHP | 1 |  |  |  | 1C MB MG
6589 | OK | 10362 | Muskogee Mill | 2015 | 2 | GEN3 | BLR2 | 1 | Conventional Steam Coal | 45.7 | 22008 | 17888 | [6 empty] | 98576 | 98576 |  |  | 97663 | 913 |  |  |  |  | 318.64 | 0 |  |  |  |  | 672 | 0 | (RI) Recirculate: Induced Draft |  | RI | Closed | Fresh | Surface | Arkansas River | Arkansas River | OP | 11 | 1982 |  |  | OP | 6 | 1979 | 1 | 2017 | OP | 6 | 1979 | Y | SUB | ST | N/A | Industrial CHP | 1 |  |  |  | 1C MB MG
6589 | OK | 10362 | Muskogee Mill | 2015 | 3 | GEN3 | BLR2 | 1 | Conventional Steam Coal | 45.7 | 24003 | 18829 | [6 empty] | 174685 | 174685 |  |  | 172923 | 1761 |  |  |  |  | 359.6 | 0 |  |  |  |  | 744 | 0 | (RI) Recirculate: Induced Draft |  | RI | Closed | Fresh | Surface | Arkansas River | Arkansas River | OP | 11 | 1982 |  |  | OP | 6 | 1979 | 1 | 2017 | OP | 6 | 1979 | Y | SUB | ST | N/A | Industrial CHP | 1 |  |  |  | 1C MB MG
6589 | OK | 10362 | Muskogee Mill | 2015 | 4 | GEN3 | BLR2 | 1 | Conventional Steam Coal | 45.7 | 21952 | 17765 | [6 empty] | 209905 | 209905 |  |  | 209107 | 798 |  |  |  |  | 336.6 | 0 |  |  |  |  | 720 | 0 | (RI) Recirculate: Induced Draft |  | RI | Closed | Fresh | Surface | Arkansas River | Arkansas River | OP | 11 | 1982 |  |  | OP | 6 | 1979 | 1 | 2017 | OP | 6 | 1979 | Y | SUB | ST | N/A | Industrial CHP | 1 |  |  |  | 1C MB MG
6589 | OK | 10362 | Muskogee Mill | 2015 | 5 | GEN3 | BLR2 | 1 | Conventional Steam Coal | 45.7 | 26429 | 21577 | [6 empty] | 127120 | 127120 |  |  | 125871 | 1249 |  |  |  |  | 398.97 | 0 |  |  |  |  | 744 | 0 | (RI) Recirculate: Induced Draft |  | RI | Closed | Fresh | Surface | Arkansas River | Arkansas River | OP | 11 | 1982 |  |  | OP | 6 | 1979 | 1 | 2017 | OP | 6 | 1979 | Y | SUB | ST | N/A | Industrial CHP | 1 |  |  |  | 1C MB MG
6589 | OK | 10362 | Muskogee Mill | 2015 | 6 | GEN3 | BLR2 | 1 | Conventional Steam Coal | 45.7 | 27021 | 21709 | [6 empty] | 183693 | 183693 |  |  | 182993 | 701 |  |  |  |  | 362.7 | 0 |  |  |  |  | 720 | 0 | (RI) Recirculate: Induced Draft |  | RI | Closed | Fresh | Surface | Arkansas River | Arkansas River | OP | 11 | 1982 |  |  | OP | 6 | 1979 | 1 | 2017 | OP | 6 | 1979 | Y | SUB | ST | N/A | Industrial CHP | 1 |  |  |  | 1C MB MG
6589 | OK | 10362 | Muskogee Mill | 2015 | 7 | GEN3 | BLR2 | 1 | Conventional Steam Coal | 45.7 | 28228 | 22370 | [6 empty] | 196781 | 196781 |  |  | 196466 | 315 |  |  |  |  | 370.76 | 0 |  |  |  |  | 744 | 0 | (RI) Recirculate: Induced Draft |  | RI | Closed | Fresh | Surface | Arkansas River | Arkansas River | OP | 11 | 1982 |  |  | OP | 6 | 1979 | 1 | 2017 | OP | 6 | 1979 | Y | SUB | ST | N/A | Industrial CHP | 1 |  |  |  | 1C MB MG
6589 | OK | 10362 | Muskogee Mill | 2015 | 8 | GEN3 | BLR2 | 1 | Conventional Steam Coal | 45.7 | 28459 | 22645 | [6 empty] | 188474 | 188474 |  |  | 186880 | 1594 |  |  |  |  | 380.99 | 0 |  |  |  |  | 744 | 0 | (RI) Recirculate: Induced Draft |  | RI | Closed | Fresh | Surface | Arkansas River | Arkansas River | OP | 11 | 1982 |  |  | OP | 6 | 1979 | 1 | 2017 | OP | 6 | 1979 | Y | SUB | ST | N/A | Industrial CHP | 1 |  |  |  | 1C MB MG
6589 | OK | 10362 | Muskogee Mill | 2015 | 9 | GEN3 | BLR2 | 1 | Conventional Steam Coal | 45.7 | 26775 | 21216 | [6 empty] | 168201 | 168201 |  |  | 167646 | 556 |  |  |  |  | 317.7 | 0 |  |  |  |  | 720 | 0 | (RI) Recirculate: Induced Draft |  | RI | Closed | Fresh | Surface | Arkansas River | Arkansas River | OP | 11 | 1982 |  |  | OP | 6 | 1979 | 1 | 2017 | OP | 6 | 1979 | Y | SUB | ST | N/A | Industrial CHP | 1 |  |  |  | 1C MB MG
6589 | OK | 10362 | Muskogee Mill | 2015 | 10 | GEN3 | BLR2 | 1 | Conventional Steam Coal | 45.7 | 23498 | 18729 | [6 empty] | 226688 | 226688 |  |  | 226360 | 328 |  |  |  |  | 346.27 | 0 |  |  |  |  | 744 | 0 | (RI) Recirculate: Induced Draft |  | RI | Closed | Fresh | Surface | Arkansas River | Arkansas River | OP | 11 | 1982 |  |  | OP | 6 | 1979 | 1 | 2017 | OP | 6 | 1979 | Y | SUB | ST | N/A | Industrial CHP | 1 |  |  |  | 1C MB MG
6589 | OK | 10362 | Muskogee Mill | 2015 | 11 | GEN3 | BLR2 | 1 | Conventional Steam Coal | 45.7 | 23663 | 19190 | [6 empty] | 47181 | 47181 |  |  | 47143 | 38 |  |  |  |  | 342.3 | 0 |  |  |  |  | 720 | 0 | (RI) Recirculate: Induced Draft |  | RI | Closed | Fresh | Surface | Arkansas River | Arkansas River | OP | 11 | 1982 |  |  | OP | 6 | 1979 | 1 | 2017 | OP | 6 | 1979 | Y | SUB | ST | N/A | Industrial CHP | 1 |  |  |  | 1C MB MG
6589 | OK | 10362 | Muskogee Mill | 2015 | 12 | GEN3 | BLR2 | 1 | Conventional Steam Coal | 45.7 | 24686 | 19796 | [6 empty] | 80771 | 80771 |  |  | 76119 | 4652 |  |  |  |  | 342.86 | 0 |  |  |  |  | 744 | 0 | (RI) Recirculate: Induced Draft |  | RI | Closed | Fresh | Surface | Arkansas River | Arkansas River | OP | 11 | 1982 |  |  | OP | 6 | 1979 | 1 | 2017 | OP | 6 | 1979 | Y | SUB | ST | N/A | Industrial CHP | 1 |  |  |  | 1C MB MG
6589 | OK | 10362 | Muskogee Mill | 2015 | 1 | GEN1 | BLR3 | 1 | Conventional Steam Coal | 10.8 | 10145 | 8233 | [6 empty] | 293435 | 293435 |  |  | 293435 | 0 |  |  |  |  | 352.78 | 0 |  |  |  |  | 744 | 0 | (RI) Recirculate: Induced Draft |  | RI | Closed | Fresh | Surface | Arkansas River | Arkansas River | OP | 3 | 1978 |  |  | OP | 6 | 1980 |  |  | OP | 6 | 1979 | Y | SUB | ST | N/A | Industrial CHP | 1 |  |  |  | 1C MB MG
6589 | OK | 10362 | Muskogee Mill | 2015 | 2 | GEN1 | BLR3 | 1 | Conventional Steam Coal | 10.8 | 8905 | 7238 | [6 empty] | 249681 | 249681 |  |  | 249681 | 0 |  |  |  |  | 318.64 | 0 |  |  |  |  | 672 | 0 | (RI) Recirculate: Induced Draft |  | RI | Closed | Fresh | Surface | Arkansas River | Arkansas River | OP | 3 | 1978 |  |  | OP | 6 | 1980 |  |  | OP | 6 | 1979 | Y | SUB | ST | N/A | Industrial CHP | 1 |  |  |  | 1C MB MG
6589 | OK | 10362 | Muskogee Mill | 2015 | 3 | GEN1 | BLR3 | 1 | Conventional Steam Coal | 10.8 | 6286 | 4931 | [6 empty] | 217282 | 217282 |  |  | 217262 | 20 |  |  |  |  | 359.6 | 0 |  |  |  |  | 744 | 0 | (RI) Recirculate: Induced Draft |  | RI | Closed | Fresh | Surface | Arkansas River | Arkansas River | OP | 3 | 1978 |  |  | OP | 6 | 1980 |  |  | OP | 6 | 1979 | Y | SUB | ST | N/A | Industrial CHP | 1 |  |  |  | 1C MB MG
6589 | OK | 10362 | Muskogee Mill | 2015 | 4 | GEN1 | BLR3 | 1 | Conventional Steam Coal | 10.8 | 6259 | 5065 | [6 empty] | 293435 | 293435 |  |  | 293435 | 0 |  |  |  |  | 336.6 | 0 |  |  |  |  | 720 | 0 | (RI) Recirculate: Induced Draft |  | RI | Closed | Fresh | Surface | Arkansas River | Arkansas River | OP | 3 | 1978 |  |  | OP | 6 | 1980 |  |  | OP | 6 | 1979 | Y | SUB | ST | N/A | Industrial CHP | 1 |  |  |  | 1C MB MG
6589 | OK | 10362 | Muskogee Mill | 2015 | 5 | GEN1 | BLR3 | 1 | Conventional Steam Coal | 10.8 | 5438 | 4440 | [6 empty] | 299408 | 299408 |  |  | 299387 | 21 |  |  |  |  | 398.97 | 0 |  |  |  |  | 744 | 0 | (RI) Recirculate: Induced Draft |  | RI | Closed | Fresh | Surface | Arkansas River | Arkansas River | OP | 3 | 1978 |  |  | OP | 6 | 1980 |  |  | OP | 6 | 1979 | Y | SUB | ST | N/A | Industrial CHP | 1 |  |  |  | 1C MB MG
6589 | OK | 10362 | Muskogee Mill | 2015 | 6 | GEN1 | BLR3 | 1 | Conventional Steam Coal | 10.8 | 5284 | 4245 | [6 empty] | 283543 | 283543 |  |  | 283502 | 41 |  |  |  |  | 362.7 | 0 |  |  |  |  | 720 | 0 | (RI) Recirculate: Induced Draft |  | RI | Closed | Fresh | Surface | Arkansas River | Arkansas River | OP | 3 | 1978 |  |  | OP | 6 | 1980 |  |  | OP | 6 | 1979 | Y | SUB | ST | N/A | Industrial CHP | 1 |  |  |  | 1C MB MG
6589 | OK | 10362 | Muskogee Mill | 2015 | 7 | GEN1 | BLR3 | 1 | Conventional Steam Coal | 10.8 | 4633 | 3671 | [6 empty] | 302938 | 302938 |  |  | 302920 | 17 |  |  |  |  | 370.76 | 0 |  |  |  |  | 744 | 0 | (RI) Recirculate: Induced Draft |  | RI | Closed | Fresh | Surface | Arkansas River | Arkansas River | OP | 3 | 1978 |  |  | OP | 6 | 1980 |  |  | OP | 6 | 1979 | Y | SUB | ST | N/A | Industrial CHP | 1 |  |  |  | 1C MB MG
6589 | OK | 10362 | Muskogee Mill | 2015 | 8 | GEN1 | BLR3 | 1 | Conventional Steam Coal | 10.8 | 4468 | 3555 | [6 empty] | 296718 | 296718 |  |  | 296525 | 193 |  |  |  |  | 380.99 | 0 |  |  |  |  | 744 | 0 | (RI) Recirculate: Induced Draft |  | RI | Closed | Fresh | Surface | Arkansas River | Arkansas River | OP | 3 | 1978 |  |  | OP | 6 | 1980 |  |  | OP | 6 | 1979 | Y | SUB | ST | N/A | Industrial CHP | 1 |  |  |  | 1C MB MG
6589 | OK | 10362 | Muskogee Mill | 2015 | 9 | GEN1 | BLR3 | 1 | Conventional Steam Coal | 10.8 | 4282 | 3393 | [6 empty] | 281590 | 281590 |  |  | 281555 | 35 |  |  |  |  | 317.7 | 0 |  |  |  |  | 720 | 0 | (RI) Recirculate: Induced Draft |  | RI | Closed | Fresh | Surface | Arkansas River | Arkansas River | OP | 3 | 1978 |  |  | OP | 6 | 1980 |  |  | OP | 6 | 1979 | Y | SUB | ST | N/A | Industrial CHP | 1 |  |  |  | 1C MB MG
6589 | OK | 10362 | Muskogee Mill | 2015 | 10 | GEN1 | BLR3 | 1 | Conventional Steam Coal | 10.8 | 4521 | 3603 | [6 empty] | 175827 | 175827 |  |  | 174572 | 1256 |  |  |  |  | 346.27 | 0 |  |  |  |  | 744 | 0 | (RI) Recirculate: Induced Draft |  | RI | Closed | Fresh | Surface | Arkansas River | Arkansas River | OP | 3 | 1978 |  |  | OP | 6 | 1980 |  |  | OP | 6 | 1979 | Y | SUB | ST | N/A | Industrial CHP | 1 |  |  |  | 1C MB MG
6589 | OK | 10362 | Muskogee Mill | 2015 | 11 | GEN1 | BLR3 | 1 | Conventional Steam Coal | 10.8 | 4246 | 3443 | [6 empty] | 285239 | 285239 |  |  | 285237 | 2 |  |  |  |  | 342.3 | 0 |  |  |  |  | 720 | 0 | (RI) Recirculate: Induced Draft |  | RI | Closed | Fresh | Surface | Arkansas River | Arkansas River | OP | 3 | 1978 |  |  | OP | 6 | 1980 |  |  | OP | 6 | 1979 | Y | SUB | ST | N/A | Industrial CHP | 1 |  |  |  | 1C MB MG
6589 | OK | 10362 | Muskogee Mill | 2015 | 12 | GEN1 | BLR3 | 1 | Conventional Steam Coal | 10.8 | 2577 | 2067 | [6 empty] | 284500 | 284500 |  |  | 284110 | 390 |  |  |  |  | 342.86 | 0 |  |  |  |  | 744 | 0 | (RI) Recirculate: Induced Draft |  | RI | Closed | Fresh | Surface | Arkansas River | Arkansas River | OP | 3 | 1978 |  |  | OP | 6 | 1980 |  |  | OP | 6 | 1979 | Y | SUB | ST | N/A | Industrial CHP | 1 |  |  |  | 1C MB MG
6589 | OK | 10362 | Muskogee Mill | 2015 | 1 | GEN2 | BLR3 | 1 | Conventional Steam Coal | 29.5 | 11196 | 9086 | [6 empty] | 293435 | 293435 |  |  | 293435 | 0 |  |  |  |  | 352.78 | 0 |  |  |  |  | 744 | 0 | (RI) Recirculate: Induced Draft |  | RI | Closed | Fresh | Surface | Arkansas River | Arkansas River | OP | 3 | 1979 |  |  | OP | 6 | 1980 |  |  | OP | 6 | 1979 | Y | SUB | ST | N/A | Industrial CHP | 1 |  |  |  | 1C MB MG
6589 | OK | 10362 | Muskogee Mill | 2015 | 2 | GEN2 | BLR3 | 1 | Conventional Steam Coal | 29.5 | 5200 | 4227 | [6 empty] | 249681 | 249681 |  |  | 249681 | 0 |  |  |  |  | 318.64 | 0 |  |  |  |  | 672 | 0 | (RI) Recirculate: Induced Draft |  | RI | Closed | Fresh | Surface | Arkansas River | Arkansas River | OP | 3 | 1979 |  |  | OP | 6 | 1980 |  |  | OP | 6 | 1979 | Y | SUB | ST | N/A | Industrial CHP | 1 |  |  |  | 1C MB MG
6589 | OK | 10362 | Muskogee Mill | 2015 | 3 | GEN2 | BLR3 | 1 | Conventional Steam Coal | 29.5 | 12210 | 9578 | [6 empty] | 217282 | 217282 |  |  | 217262 | 20 |  |  |  |  | 359.6 | 0 |  |  |  |  | 744 | 0 | (RI) Recirculate: Induced Draft |  | RI | Closed | Fresh | Surface | Arkansas River | Arkansas River | OP | 3 | 1979 |  |  | OP | 6 | 1980 |  |  | OP | 6 | 1979 | Y | SUB | ST | N/A | Industrial CHP | 1 |  |  |  | 1C MB MG
6589 | OK | 10362 | Muskogee Mill | 2015 | 4 | GEN2 | BLR3 | 1 | Conventional Steam Coal | 29.5 | 11770 | 9525 | [6 empty] | 293435 | 293435 |  |  | 293435 | 0 |  |  |  |  | 336.6 | 0 |  |  |  |  | 720 | 0 | (RI) Recirculate: Induced Draft |  | RI | Closed | Fresh | Surface | Arkansas River | Arkansas River | OP | 3 | 1979 |  |  | OP | 6 | 1980 |  |  | OP | 6 | 1979 | Y | SUB | ST | N/A | Industrial CHP | 1 |  |  |  | 1C MB MG
6589 | OK | 10362 | Muskogee Mill | 2015 | 5 | GEN2 | BLR3 | 1 | Conventional Steam Coal | 29.5 | 13049 | 10653 | [6 empty] | 299408 | 299408 |  |  | 299387 | 21 |  |  |  |  | 398.97 | 0 |  |  |  |  | 744 | 0 | (RI) Recirculate: Induced Draft |  | RI | Closed | Fresh | Surface | Arkansas River | Arkansas River | OP | 3 | 1979 |  |  | OP | 6 | 1980 |  |  | OP | 6 | 1979 | Y | SUB | ST | N/A | Industrial CHP | 1 |  |  |  | 1C MB MG
6589 | OK | 10362 | Muskogee Mill | 2015 | 6 | GEN2 | BLR3 | 1 | Conventional Steam Coal | 29.5 | 12178 | 9784 | [6 empty] | 283543 | 283543 |  |  | 283502 | 41 |  |  |  |  | 362.7 | 0 |  |  |  |  | 720 | 0 | (RI) Recirculate: Induced Draft |  | RI | Closed | Fresh | Surface | Arkansas River | Arkansas River | OP | 3 | 1979 |  |  | OP | 6 | 1980 |  |  | OP | 6 | 1979 | Y | SUB | ST | N/A | Industrial CHP | 1 |  |  |  | 1C MB MG
6589 | OK | 10362 | Muskogee Mill | 2015 | 7 | GEN2 | BLR3 | 1 | Conventional Steam Coal | 29.5 | 12727 | 10086 | [6 empty] | 302938 | 302938 |  |  | 302920 | 17 |  |  |  |  | 370.76 | 0 |  |  |  |  | 744 | 0 | (RI) Recirculate: Induced Draft |  | RI | Closed | Fresh | Surface | Arkansas River | Arkansas River | OP | 3 | 1979 |  |  | OP | 6 | 1980 |  |  | OP | 6 | 1979 | Y | SUB | ST | N/A | Industrial CHP | 1 |  |  |  | 1C MB MG
6589 | OK | 10362 | Muskogee Mill | 2015 | 8 | GEN2 | BLR3 | 1 | Conventional Steam Coal | 29.5 | 12674 | 10085 | [6 empty] | 296718 | 296718 |  |  | 296525 | 193 |  |  |  |  | 380.99 | 0 |  |  |  |  | 744 | 0 | (RI) Recirculate: Induced Draft |  | RI | Closed | Fresh | Surface | Arkansas River | Arkansas River | OP | 3 | 1979 |  |  | OP | 6 | 1980 |  |  | OP | 6 | 1979 | Y | SUB | ST | N/A | Industrial CHP | 1 |  |  |  | 1C MB MG
6589 | OK | 10362 | Muskogee Mill | 2015 | 9 | GEN2 | BLR3 | 1 | Conventional Steam Coal | 29.5 | 9339 | 7400 | [6 empty] | 281590 | 281590 |  |  | 281555 | 35 |  |  |  |  | 317.7 | 0 |  |  |  |  | 720 | 0 | (RI) Recirculate: Induced Draft |  | RI | Closed | Fresh | Surface | Arkansas River | Arkansas River | OP | 3 | 1979 |  |  | OP | 6 | 1980 |  |  | OP | 6 | 1979 | Y | SUB | ST | N/A | Industrial CHP | 1 |  |  |  | 1C MB MG
6589 | OK | 10362 | Muskogee Mill | 2015 | 10 | GEN2 | BLR3 | 1 | Conventional Steam Coal | 29.5 | 12011 | 9573 | [6 empty] | 175827 | 175827 |  |  | 174572 | 1256 |  |  |  |  | 346.27 | 0 |  |  |  |  | 744 | 0 | (RI) Recirculate: Induced Draft |  | RI | Closed | Fresh | Surface | Arkansas River | Arkansas River | OP | 3 | 1979 |  |  | OP | 6 | 1980 |  |  | OP | 6 | 1979 | Y | SUB | ST | N/A | Industrial CHP | 1 |  |  |  | 1C MB MG
6589 | OK | 10362 | Muskogee Mill | 2015 | 11 | GEN2 | BLR3 | 1 | Conventional Steam Coal | 29.5 | 13057 | 10589 | [6 empty] | 285239 | 285239 |  |  | 285237 | 2 |  |  |  |  | 342.3 | 0 |  |  |  |  | 720 | 0 | (RI) Recirculate: Induced Draft |  | RI | Closed | Fresh | Surface | Arkansas River | Arkansas River | OP | 3 | 1979 |  |  | OP | 6 | 1980 |  |  | OP | 6 | 1979 | Y | SUB | ST | N/A | Industrial CHP | 1 |  |  |  | 1C MB MG
6589 | OK | 10362 | Muskogee Mill | 2015 | 12 | GEN2 | BLR3 | 1 | Conventional Steam Coal | 29.5 | 14231 | 11413 | [6 empty] | 284500 | 284500 |  |  | 284110 | 390 |  |  |  |  | 342.86 | 0 |  |  |  |  | 744 | 0 | (RI) Recirculate: Induced Draft |  | RI | Closed | Fresh | Surface | Arkansas River | Arkansas River | OP | 3 | 1979 |  |  | OP | 6 | 1980 |  |  | OP | 6 | 1979 | Y | SUB | ST | N/A | Industrial CHP | 1 |  |  |  | 1C MB MG
6589 | OK | 10362 | Muskogee Mill | 2015 | 1 | GEN3 | BLR3 | 1 | Conventional Steam Coal | 45.7 | 20601 | 16718 | [6 empty] | 293435 | 293435 |  |  | 293435 | 0 |  |  |  |  | 352.78 | 0 |  |  |  |  | 744 | 0 | (RI) Recirculate: Induced Draft |  | RI | Closed | Fresh | Surface | Arkansas River | Arkansas River | OP | 11 | 1982 |  |  | OP | 6 | 1980 |  |  | OP | 6 | 1979 | Y | SUB | ST | N/A | Industrial CHP | 1 |  |  |  | 1C MB MG
6589 | OK | 10362 | Muskogee Mill | 2015 | 2 | GEN3 | BLR3 | 1 | Conventional Steam Coal | 45.7 | 22008 | 17888 | [6 empty] | 249681 | 249681 |  |  | 249681 | 0 |  |  |  |  | 318.64 | 0 |  |  |  |  | 672 | 0 | (RI) Recirculate: Induced Draft |  | RI | Closed | Fresh | Surface | Arkansas River | Arkansas River | OP | 11 | 1982 |  |  | OP | 6 | 1980 |  |  | OP | 6 | 1979 | Y | SUB | ST | N/A | Industrial CHP | 1 |  |  |  | 1C MB MG
6589 | OK | 10362 | Muskogee Mill | 2015 | 3 | GEN3 | BLR3 | 1 | Conventional Steam Coal | 45.7 | 24003 | 18829 | [6 empty] | 217282 | 217282 |  |  | 217262 | 20 |  |  |  |  | 359.6 | 0 |  |  |  |  | 744 | 0 | (RI) Recirculate: Induced Draft |  | RI | Closed | Fresh | Surface | Arkansas River | Arkansas River | OP | 11 | 1982 |  |  | OP | 6 | 1980 |  |  | OP | 6 | 1979 | Y | SUB | ST | N/A | Industrial CHP | 1 |  |  |  | 1C MB MG
6589 | OK | 10362 | Muskogee Mill | 2015 | 4 | GEN3 | BLR3 | 1 | Conventional Steam Coal | 45.7 | 21952 | 17765 | [6 empty] | 293435 | 293435 |  |  | 293435 | 0 |  |  |  |  | 336.6 | 0 |  |  |  |  | 720 | 0 | (RI) Recirculate: Induced Draft |  | RI | Closed | Fresh | Surface | Arkansas River | Arkansas River | OP | 11 | 1982 |  |  | OP | 6 | 1980 |  |  | OP | 6 | 1979 | Y | SUB | ST | N/A | Industrial CHP | 1 |  |  |  | 1C MB MG
6589 | OK | 10362 | Muskogee Mill | 2015 | 5 | GEN3 | BLR3 | 1 | Conventional Steam Coal | 45.7 | 26429 | 21577 | [6 empty] | 299408 | 299408 |  |  | 299387 | 21 |  |  |  |  | 398.97 | 0 |  |  |  |  | 744 | 0 | (RI) Recirculate: Induced Draft |  | RI | Closed | Fresh | Surface | Arkansas River | Arkansas River | OP | 11 | 1982 |  |  | OP | 6 | 1980 |  |  | OP | 6 | 1979 | Y | SUB | ST | N/A | Industrial CHP | 1 |  |  |  | 1C MB MG
6589 | OK | 10362 | Muskogee Mill | 2015 | 6 | GEN3 | BLR3 | 1 | Conventional Steam Coal | 45.7 | 27021 | 21709 | [6 empty] | 283543 | 283543 |  |  | 283502 | 41 |  |  |  |  | 362.7 | 0 |  |  |  |  | 720 | 0 | (RI) Recirculate: Induced Draft |  | RI | Closed | Fresh | Surface | Arkansas River | Arkansas River | OP | 11 | 1982 |  |  | OP | 6 | 1980 |  |  | OP | 6 | 1979 | Y | SUB | ST | N/A | Industrial CHP | 1 |  |  |  | 1C MB MG
6589 | OK | 10362 | Muskogee Mill | 2015 | 7 | GEN3 | BLR3 | 1 | Conventional Steam Coal | 45.7 | 28228 | 22370 | [6 empty] | 302938 | 302938 |  |  | 302920 | 17 |  |  |  |  | 370.76 | 0 |  |  |  |  | 744 | 0 | (RI) Recirculate: Induced Draft |  | RI | Closed | Fresh | Surface | Arkansas River | Arkansas River | OP | 11 | 1982 |  |  | OP | 6 | 1980 |  |  | OP | 6 | 1979 | Y | SUB | ST | N/A | Industrial CHP | 1 |  |  |  | 1C MB MG
6589 | OK | 10362 | Muskogee Mill | 2015 | 8 | GEN3 | BLR3 | 1 | Conventional Steam Coal | 45.7 | 28459 | 22645 | [6 empty] | 296718 | 296718 |  |  | 296525 | 193 |  |  |  |  | 380.99 | 0 |  |  |  |  | 744 | 0 | (RI) Recirculate: Induced Draft |  | RI | Closed | Fresh | Surface | Arkansas River | Arkansas River | OP | 11 | 1982 |  |  | OP | 6 | 1980 |  |  | OP | 6 | 1979 | Y | SUB | ST | N/A | Industrial CHP | 1 |  |  |  | 1C MB MG
6589 | OK | 10362 | Muskogee Mill | 2015 | 9 | GEN3 | BLR3 | 1 | Conventional Steam Coal | 45.7 | 26775 | 21216 | [6 empty] | 281590 | 281590 |  |  | 281555 | 35 |  |  |  |  | 317.7 | 0 |  |  |  |  | 720 | 0 | (RI) Recirculate: Induced Draft |  | RI | Closed | Fresh | Surface | Arkansas River | Arkansas River | OP | 11 | 1982 |  |  | OP | 6 | 1980 |  |  | OP | 6 | 1979 | Y | SUB | ST | N/A | Industrial CHP | 1 |  |  |  | 1C MB MG
6589 | OK | 10362 | Muskogee Mill | 2015 | 10 | GEN3 | BLR3 | 1 | Conventional Steam Coal | 45.7 | 23498 | 18729 | [6 empty] | 175827 | 175827 |  |  | 174572 | 1256 |  |  |  |  | 346.27 | 0 |  |  |  |  | 744 | 0 | (RI) Recirculate: Induced Draft |  | RI | Closed | Fresh | Surface | Arkansas River | Arkansas River | OP | 11 | 1982 |  |  | OP | 6 | 1980 |  |  | OP | 6 | 1979 | Y | SUB | ST | N/A | Industrial CHP | 1 |  |  |  | 1C MB MG
6589 | OK | 10362 | Muskogee Mill | 2015 | 11 | GEN3 | BLR3 | 1 | Conventional Steam Coal | 45.7 | 23663 | 19190 | [6 empty] | 285239 | 285239 |  |  | 285237 | 2 |  |  |  |  | 342.3 | 0 |  |  |  |  | 720 | 0 | (RI) Recirculate: Induced Draft |  | RI | Closed | Fresh | Surface | Arkansas River | Arkansas River | OP | 11 | 1982 |  |  | OP | 6 | 1980 |  |  | OP | 6 | 1979 | Y | SUB | ST | N/A | Industrial CHP | 1 |  |  |  | 1C MB MG
6589 | OK | 10362 | Muskogee Mill | 2015 | 12 | GEN3 | BLR3 | 1 | Conventional Steam Coal | 45.7 | 24686 | 19796 | [6 empty] | 284500 | 284500 |  |  | 284110 | 390 |  |  |  |  | 342.86 | 0 |  |  |  |  | 744 | 0 | (RI) Recirculate: Induced Draft |  | RI | Closed | Fresh | Surface | Arkansas River | Arkansas River | OP | 11 | 1982 |  |  | OP | 6 | 1980 |  |  | OP | 6 | 1979 | Y | SUB | ST | N/A | Industrial CHP | 1 |  |  |  | 1C MB MG
6589 | OK | 10362 | Muskogee Mill | 2015 | 1 | GEN1 | BLR4 | 1 | Conventional Steam Coal | 10.8 | 10145 | 8233 | [6 empty] | 291373 | 291373 |  |  | 291362 | 11 |  |  |  |  | 352.78 | 0 |  |  |  |  | 744 | 0 | (RI) Recirculate: Induced Draft |  | RI | Closed | Fresh | Surface | Arkansas River | Arkansas River | OP | 3 | 1978 |  |  | OP | 6 | 1984 |  |  | OP | 6 | 1979 | Y | SUB | ST | N/A | Industrial CHP | 1 |  |  |  | 1C MB MG
6589 | OK | 10362 | Muskogee Mill | 2015 | 2 | GEN1 | BLR4 | 1 | Conventional Steam Coal | 10.8 | 8905 | 7238 | [6 empty] | 257835 | 257835 |  |  | 257832 | 3 |  |  |  |  | 318.64 | 0 |  |  |  |  | 672 | 0 | (RI) Recirculate: Induced Draft |  | RI | Closed | Fresh | Surface | Arkansas River | Arkansas River | OP | 3 | 1978 |  |  | OP | 6 | 1984 |  |  | OP | 6 | 1979 | Y | SUB | ST | N/A | Industrial CHP | 1 |  |  |  | 1C MB MG
6589 | OK | 10362 | Muskogee Mill | 2015 | 3 | GEN1 | BLR4 | 1 | Conventional Steam Coal | 10.8 | 6286 | 4931 | [6 empty] | 260206 | 260206 |  |  | 260073 | 133 |  |  |  |  | 359.6 | 0 |  |  |  |  | 744 | 0 | (RI) Recirculate: Induced Draft |  | RI | Closed | Fresh | Surface | Arkansas River | Arkansas River | OP | 3 | 1978 |  |  | OP | 6 | 1984 |  |  | OP | 6 | 1979 | Y | SUB | ST | N/A | Industrial CHP | 1 |  |  |  | 1C MB MG
6589 | OK | 10362 | Muskogee Mill | 2015 | 4 | GEN1 | BLR4 | 1 | Conventional Steam Coal | 10.8 | 6259 | 5065 | [6 empty] | 148571 | 148571 |  |  | 143215 | 5355 |  |  |  |  | 336.6 | 0 |  |  |  |  | 720 | 0 | (RI) Recirculate: Induced Draft |  | RI | Closed | Fresh | Surface | Arkansas River | Arkansas River | OP | 3 | 1978 |  |  | OP | 6 | 1984 |  |  | OP | 6 | 1979 | Y | SUB | ST | N/A | Industrial CHP | 1 |  |  |  | 1C MB MG
6589 | OK | 10362 | Muskogee Mill | 2015 | 5 | GEN1 | BLR4 | 1 | Conventional Steam Coal | 10.8 | 5438 | 4440 | [6 empty] | 255614 | 255614 |  |  | 255145 | 469 |  |  |  |  | 398.97 | 0 |  |  |  |  | 744 | 0 | (RI) Recirculate: Induced Draft |  | RI | Closed | Fresh | Surface | Arkansas River | Arkansas River | OP | 3 | 1978 |  |  | OP | 6 | 1984 |  |  | OP | 6 | 1979 | Y | SUB | ST | N/A | Industrial CHP | 1 |  |  |  | 1C MB MG
6589 | OK | 10362 | Muskogee Mill | 2015 | 6 | GEN1 | BLR4 | 1 | Conventional Steam Coal | 10.8 | 5284 | 4245 | [6 empty] | 269149 | 269149 |  |  | 269116 | 33 |  |  |  |  | 362.7 | 0 |  |  |  |  | 720 | 0 | (RI) Recirculate: Induced Draft |  | RI | Closed | Fresh | Surface | Arkansas River | Arkansas River | OP | 3 | 1978 |  |  | OP | 6 | 1984 |  |  | OP | 6 | 1979 | Y | SUB | ST | N/A | Industrial CHP | 1 |  |  |  | 1C MB MG
6589 | OK | 10362 | Muskogee Mill | 2015 | 7 | GEN1 | BLR4 | 1 | Conventional Steam Coal | 10.8 | 4633 | 3671 | [6 empty] | 291099 | 291099 |  |  | 291078 | 21 |  |  |  |  | 370.76 | 0 |  |  |  |  | 744 | 0 | (RI) Recirculate: Induced Draft |  | RI | Closed | Fresh | Surface | Arkansas River | Arkansas River | OP | 3 | 1978 |  |  | OP | 6 | 1984 |  |  | OP | 6 | 1979 | Y | SUB | ST | N/A | Industrial CHP | 1 |  |  |  | 1C MB MG
6589 | OK | 10362 | Muskogee Mill | 2015 | 8 | GEN1 | BLR4 | 1 | Conventional Steam Coal | 10.8 | 4468 | 3555 | [6 empty] | 282475 | 282475 |  |  | 282334 | 141 |  |  |  |  | 380.99 | 0 |  |  |  |  | 744 | 0 | (RI) Recirculate: Induced Draft |  | RI | Closed | Fresh | Surface | Arkansas River | Arkansas River | OP | 3 | 1978 |  |  | OP | 6 | 1984 |  |  | OP | 6 | 1979 | Y | SUB | ST | N/A | Industrial CHP | 1 |  |  |  | 1C MB MG
6589 | OK | 10362 | Muskogee Mill | 2015 | 9 | GEN1 | BLR4 | 1 | Conventional Steam Coal | 10.8 | 4282 | 3393 | [6 empty] | 258227 | 258227 |  |  | 258128 | 99 |  |  |  |  | 317.7 | 0 |  |  |  |  | 720 | 0 | (RI) Recirculate: Induced Draft |  | RI | Closed | Fresh | Surface | Arkansas River | Arkansas River | OP | 3 | 1978 |  |  | OP | 6 | 1984 |  |  | OP | 6 | 1979 | Y | SUB | ST | N/A | Industrial CHP | 1 |  |  |  | 1C MB MG
6589 | OK | 10362 | Muskogee Mill | 2015 | 10 | GEN1 | BLR4 | 1 | Conventional Steam Coal | 10.8 | 4521 | 3603 | [6 empty] | 279719 | 279719 |  |  | 278626 | 1093 |  |  |  |  | 346.27 | 0 |  |  |  |  | 744 | 0 | (RI) Recirculate: Induced Draft |  | RI | Closed | Fresh | Surface | Arkansas River | Arkansas River | OP | 3 | 1978 |  |  | OP | 6 | 1984 |  |  | OP | 6 | 1979 | Y | SUB | ST | N/A | Industrial CHP | 1 |  |  |  | 1C MB MG
6589 | OK | 10362 | Muskogee Mill | 2015 | 11 | GEN1 | BLR4 | 1 | Conventional Steam Coal | 10.8 | 4246 | 3443 | [6 empty] | 265233 | 265233 |  |  | 265189 | 45 |  |  |  |  | 342.3 | 0 |  |  |  |  | 720 | 0 | (RI) Recirculate: Induced Draft |  | RI | Closed | Fresh | Surface | Arkansas River | Arkansas River | OP | 3 | 1978 |  |  | OP | 6 | 1984 |  |  | OP | 6 | 1979 | Y | SUB | ST | N/A | Industrial CHP | 1 |  |  |  | 1C MB MG
6589 | OK | 10362 | Muskogee Mill | 2015 | 12 | GEN1 | BLR4 | 1 | Conventional Steam Coal | 10.8 | 2577 | 2067 | [6 empty] | 271306 | 271306 |  |  | 270214 | 1092 |  |  |  |  | 342.86 | 0 |  |  |  |  | 744 | 0 | (RI) Recirculate: Induced Draft |  | RI | Closed | Fresh | Surface | Arkansas River | Arkansas River | OP | 3 | 1978 |  |  | OP | 6 | 1984 |  |  | OP | 6 | 1979 | Y | SUB | ST | N/A | Industrial CHP | 1 |  |  |  | 1C MB MG
6589 | OK | 10362 | Muskogee Mill | 2015 | 1 | GEN2 | BLR4 | 1 | Conventional Steam Coal | 29.5 | 11196 | 9086 | [6 empty] | 291373 | 291373 |  |  | 291362 | 11 |  |  |  |  | 352.78 | 0 |  |  |  |  | 744 | 0 | (RI) Recirculate: Induced Draft |  | RI | Closed | Fresh | Surface | Arkansas River | Arkansas River | OP | 3 | 1979 |  |  | OP | 6 | 1984 |  |  | OP | 6 | 1979 | Y | SUB | ST | N/A | Industrial CHP | 1 |  |  |  | 1C MB MG
6589 | OK | 10362 | Muskogee Mill | 2015 | 2 | GEN2 | BLR4 | 1 | Conventional Steam Coal | 29.5 | 5200 | 4227 | [6 empty] | 257835 | 257835 |  |  | 257832 | 3 |  |  |  |  | 318.64 | 0 |  |  |  |  | 672 | 0 | (RI) Recirculate: Induced Draft |  | RI | Closed | Fresh | Surface | Arkansas River | Arkansas River | OP | 3 | 1979 |  |  | OP | 6 | 1984 |  |  | OP | 6 | 1979 | Y | SUB | ST | N/A | Industrial CHP | 1 |  |  |  | 1C MB MG
6589 | OK | 10362 | Muskogee Mill | 2015 | 3 | GEN2 | BLR4 | 1 | Conventional Steam Coal | 29.5 | 12210 | 9578 | [6 empty] | 260206 | 260206 |  |  | 260073 | 133 |  |  |  |  | 359.6 | 0 |  |  |  |  | 744 | 0 | (RI) Recirculate: Induced Draft |  | RI | Closed | Fresh | Surface | Arkansas River | Arkansas River | OP | 3 | 1979 |  |  | OP | 6 | 1984 |  |  | OP | 6 | 1979 | Y | SUB | ST | N/A | Industrial CHP | 1 |  |  |  | 1C MB MG
6589 | OK | 10362 | Muskogee Mill | 2015 | 4 | GEN2 | BLR4 | 1 | Conventional Steam Coal | 29.5 | 11770 | 9525 | [6 empty] | 148571 | 148571 |  |  | 143215 | 5355 |  |  |  |  | 336.6 | 0 |  |  |  |  | 720 | 0 | (RI) Recirculate: Induced Draft |  | RI | Closed | Fresh | Surface | Arkansas River | Arkansas River | OP | 3 | 1979 |  |  | OP | 6 | 1984 |  |  | OP | 6 | 1979 | Y | SUB | ST | N/A | Industrial CHP | 1 |  |  |  | 1C MB MG
6589 | OK | 10362 | Muskogee Mill | 2015 | 5 | GEN2 | BLR4 | 1 | Conventional Steam Coal | 29.5 | 13049 | 10653 | [6 empty] | 255614 | 255614 |  |  | 255145 | 469 |  |  |  |  | 398.97 | 0 |  |  |  |  | 744 | 0 | (RI) Recirculate: Induced Draft |  | RI | Closed | Fresh | Surface | Arkansas River | Arkansas River | OP | 3 | 1979 |  |  | OP | 6 | 1984 |  |  | OP | 6 | 1979 | Y | SUB | ST | N/A | Industrial CHP | 1 |  |  |  | 1C MB MG
6589 | OK | 10362 | Muskogee Mill | 2015 | 6 | GEN2 | BLR4 | 1 | Conventional Steam Coal | 29.5 | 12178 | 9784 | [6 empty] | 269149 | 269149 |  |  | 269116 | 33 |  |  |  |  | 362.7 | 0 |  |  |  |  | 720 | 0 | (RI) Recirculate: Induced Draft |  | RI | Closed | Fresh | Surface | Arkansas River | Arkansas River | OP | 3 | 1979 |  |  | OP | 6 | 1984 |  |  | OP | 6 | 1979 | Y | SUB | ST | N/A | Industrial CHP | 1 |  |  |  | 1C MB MG
6589 | OK | 10362 | Muskogee Mill | 2015 | 7 | GEN2 | BLR4 | 1 | Conventional Steam Coal | 29.5 | 12727 | 10086 | [6 empty] | 291099 | 291099 |  |  | 291078 | 21 |  |  |  |  | 370.76 | 0 |  |  |  |  | 744 | 0 | (RI) Recirculate: Induced Draft |  | RI | Closed | Fresh | Surface | Arkansas River | Arkansas River | OP | 3 | 1979 |  |  | OP | 6 | 1984 |  |  | OP | 6 | 1979 | Y | SUB | ST | N/A | Industrial CHP | 1 |  |  |  | 1C MB MG
6589 | OK | 10362 | Muskogee Mill | 2015 | 8 | GEN2 | BLR4 | 1 | Conventional Steam Coal | 29.5 | 12674 | 10085 | [6 empty] | 282475 | 282475 |  |  | 282334 | 141 |  |  |  |  | 380.99 | 0 |  |  |  |  | 744 | 0 | (RI) Recirculate: Induced Draft |  | RI | Closed | Fresh | Surface | Arkansas River | Arkansas River | OP | 3 | 1979 |  |  | OP | 6 | 1984 |  |  | OP | 6 | 1979 | Y | SUB | ST | N/A | Industrial CHP | 1 |  |  |  | 1C MB MG
6589 | OK | 10362 | Muskogee Mill | 2015 | 9 | GEN2 | BLR4 | 1 | Conventional Steam Coal | 29.5 | 9339 | 7400 | [6 empty] | 258227 | 258227 |  |  | 258128 | 99 |  |  |  |  | 317.7 | 0 |  |  |  |  | 720 | 0 | (RI) Recirculate: Induced Draft |  | RI | Closed | Fresh | Surface | Arkansas River | Arkansas River | OP | 3 | 1979 |  |  | OP | 6 | 1984 |  |  | OP | 6 | 1979 | Y | SUB | ST | N/A | Industrial CHP | 1 |  |  |  | 1C MB MG
6589 | OK | 10362 | Muskogee Mill | 2015 | 10 | GEN2 | BLR4 | 1 | Conventional Steam Coal | 29.5 | 12011 | 9573 | [6 empty] | 279719 | 279719 |  |  | 278626 | 1093 |  |  |  |  | 346.27 | 0 |  |  |  |  | 744 | 0 | (RI) Recirculate: Induced Draft |  | RI | Closed | Fresh | Surface | Arkansas River | Arkansas River | OP | 3 | 1979 |  |  | OP | 6 | 1984 |  |  | OP | 6 | 1979 | Y | SUB | ST | N/A | Industrial CHP | 1 |  |  |  | 1C MB MG
6589 | OK | 10362 | Muskogee Mill | 2015 | 11 | GEN2 | BLR4 | 1 | Conventional Steam Coal | 29.5 | 13057 | 10589 | [6 empty] | 265233 | 265233 |  |  | 265189 | 45 |  |  |  |  | 342.3 | 0 |  |  |  |  | 720 | 0 | (RI) Recirculate: Induced Draft |  | RI | Closed | Fresh | Surface | Arkansas River | Arkansas River | OP | 3 | 1979 |  |  | OP | 6 | 1984 |  |  | OP | 6 | 1979 | Y | SUB | ST | N/A | Industrial CHP | 1 |  |  |  | 1C MB MG
6589 | OK | 10362 | Muskogee Mill | 2015 | 12 | GEN2 | BLR4 | 1 | Conventional Steam Coal | 29.5 | 14231 | 11413 | [6 empty] | 271306 | 271306 |  |  | 270214 | 1092 |  |  |  |  | 342.86 | 0 |  |  |  |  | 744 | 0 | (RI) Recirculate: Induced Draft |  | RI | Closed | Fresh | Surface | Arkansas River | Arkansas River | OP | 3 | 1979 |  |  | OP | 6 | 1984 |  |  | OP | 6 | 1979 | Y | SUB | ST | N/A | Industrial CHP | 1 |  |  |  | 1C MB MG
6589 | OK | 10362 | Muskogee Mill | 2015 | 1 | GEN3 | BLR4 | 1 | Conventional Steam Coal | 45.7 | 20601 | 16718 | [6 empty] | 291373 | 291373 |  |  | 291362 | 11 |  |  |  |  | 352.78 | 0 |  |  |  |  | 744 | 0 | (RI) Recirculate: Induced Draft |  | RI | Closed | Fresh | Surface | Arkansas River | Arkansas River | OP | 11 | 1982 |  |  | OP | 6 | 1984 |  |  | OP | 6 | 1979 | Y | SUB | ST | N/A | Industrial CHP | 1 |  |  |  | 1C MB MG
6589 | OK | 10362 | Muskogee Mill | 2015 | 2 | GEN3 | BLR4 | 1 | Conventional Steam Coal | 45.7 | 22008 | 17888 | [6 empty] | 257835 | 257835 |  |  | 257832 | 3 |  |  |  |  | 318.64 | 0 |  |  |  |  | 672 | 0 | (RI) Recirculate: Induced Draft |  | RI | Closed | Fresh | Surface | Arkansas River | Arkansas River | OP | 11 | 1982 |  |  | OP | 6 | 1984 |  |  | OP | 6 | 1979 | Y | SUB | ST | N/A | Industrial CHP | 1 |  |  |  | 1C MB MG
6589 | OK | 10362 | Muskogee Mill | 2015 | 3 | GEN3 | BLR4 | 1 | Conventional Steam Coal | 45.7 | 24003 | 18829 | [6 empty] | 260206 | 260206 |  |  | 260073 | 133 |  |  |  |  | 359.6 | 0 |  |  |  |  | 744 | 0 | (RI) Recirculate: Induced Draft |  | RI | Closed | Fresh | Surface | Arkansas River | Arkansas River | OP | 11 | 1982 |  |  | OP | 6 | 1984 |  |  | OP | 6 | 1979 | Y | SUB | ST | N/A | Industrial CHP | 1 |  |  |  | 1C MB MG
6589 | OK | 10362 | Muskogee Mill | 2015 | 4 | GEN3 | BLR4 | 1 | Conventional Steam Coal | 45.7 | 21952 | 17765 | [6 empty] | 148571 | 148571 |  |  | 143215 | 5355 |  |  |  |  | 336.6 | 0 |  |  |  |  | 720 | 0 | (RI) Recirculate: Induced Draft |  | RI | Closed | Fresh | Surface | Arkansas River | Arkansas River | OP | 11 | 1982 |  |  | OP | 6 | 1984 |  |  | OP | 6 | 1979 | Y | SUB | ST | N/A | Industrial CHP | 1 |  |  |  | 1C MB MG
6589 | OK | 10362 | Muskogee Mill | 2015 | 5 | GEN3 | BLR4 | 1 | Conventional Steam Coal | 45.7 | 26429 | 21577 | [6 empty] | 255614 | 255614 |  |  | 255145 | 469 |  |  |  |  | 398.97 | 0 |  |  |  |  | 744 | 0 | (RI) Recirculate: Induced Draft |  | RI | Closed | Fresh | Surface | Arkansas River | Arkansas River | OP | 11 | 1982 |  |  | OP | 6 | 1984 |  |  | OP | 6 | 1979 | Y | SUB | ST | N/A | Industrial CHP | 1 |  |  |  | 1C MB MG
6589 | OK | 10362 | Muskogee Mill | 2015 | 6 | GEN3 | BLR4 | 1 | Conventional Steam Coal | 45.7 | 27021 | 21709 | [6 empty] | 269149 | 269149 |  |  | 269116 | 33 |  |  |  |  | 362.7 | 0 |  |  |  |  | 720 | 0 | (RI) Recirculate: Induced Draft |  | RI | Closed | Fresh | Surface | Arkansas River | Arkansas River | OP | 11 | 1982 |  |  | OP | 6 | 1984 |  |  | OP | 6 | 1979 | Y | SUB | ST | N/A | Industrial CHP | 1 |  |  |  | 1C MB MG
6589 | OK | 10362 | Muskogee Mill | 2015 | 7 | GEN3 | BLR4 | 1 | Conventional Steam Coal | 45.7 | 28228 | 22370 | [6 empty] | 291099 | 291099 |  |  | 291078 | 21 |  |  |  |  | 370.76 | 0 |  |  |  |  | 744 | 0 | (RI) Recirculate: Induced Draft |  | RI | Closed | Fresh | Surface | Arkansas River | Arkansas River | OP | 11 | 1982 |  |  | OP | 6 | 1984 |  |  | OP | 6 | 1979 | Y | SUB | ST | N/A | Industrial CHP | 1 |  |  |  | 1C MB MG
6589 | OK | 10362 | Muskogee Mill | 2015 | 8 | GEN3 | BLR4 | 1 | Conventional Steam Coal | 45.7 | 28459 | 22645 | [6 empty] | 282475 | 282475 |  |  | 282334 | 141 |  |  |  |  | 380.99 | 0 |  |  |  |  | 744 | 0 | (RI) Recirculate: Induced Draft |  | RI | Closed | Fresh | Surface | Arkansas River | Arkansas River | OP | 11 | 1982 |  |  | OP | 6 | 1984 |  |  | OP | 6 | 1979 | Y | SUB | ST | N/A | Industrial CHP | 1 |  |  |  | 1C MB MG
6589 | OK | 10362 | Muskogee Mill | 2015 | 9 | GEN3 | BLR4 | 1 | Conventional Steam Coal | 45.7 | 26775 | 21216 | [6 empty] | 258227 | 258227 |  |  | 258128 | 99 |  |  |  |  | 317.7 | 0 |  |  |  |  | 720 | 0 | (RI) Recirculate: Induced Draft |  | RI | Closed | Fresh | Surface | Arkansas River | Arkansas River | OP | 11 | 1982 |  |  | OP | 6 | 1984 |  |  | OP | 6 | 1979 | Y | SUB | ST | N/A | Industrial CHP | 1 |  |  |  | 1C MB MG
6589 | OK | 10362 | Muskogee Mill | 2015 | 10 | GEN3 | BLR4 | 1 | Conventional Steam Coal | 45.7 | 23498 | 18729 | [6 empty] | 279719 | 279719 |  |  | 278626 | 1093 |  |  |  |  | 346.27 | 0 |  |  |  |  | 744 | 0 | (RI) Recirculate: Induced Draft |  | RI | Closed | Fresh | Surface | Arkansas River | Arkansas River | OP | 11 | 1982 |  |  | OP | 6 | 1984 |  |  | OP | 6 | 1979 | Y | SUB | ST | N/A | Industrial CHP | 1 |  |  |  | 1C MB MG
6589 | OK | 10362 | Muskogee Mill | 2015 | 11 | GEN3 | BLR4 | 1 | Conventional Steam Coal | 45.7 | 23663 | 19190 | [6 empty] | 265233 | 265233 |  |  | 265189 | 45 |  |  |  |  | 342.3 | 0 |  |  |  |  | 720 | 0 | (RI) Recirculate: Induced Draft |  | RI | Closed | Fresh | Surface | Arkansas River | Arkansas River | OP | 11 | 1982 |  |  | OP | 6 | 1984 |  |  | OP | 6 | 1979 | Y | SUB | ST | N/A | Industrial CHP | 1 |  |  |  | 1C MB MG
6589 | OK | 10362 | Muskogee Mill | 2015 | 12 | GEN3 | BLR4 | 1 | Conventional Steam Coal | 45.7 | 24686 | 19796 | [6 empty] | 271306 | 271306 |  |  | 270214 | 1092 |  |  |  |  | 342.86 | 0 |  |  |  |  | 744 | 0 | (RI) Recirculate: Induced Draft |  | RI | Closed | Fresh | Surface | Arkansas River | Arkansas River | OP | 11 | 1982 |  |  | OP | 6 | 1984 |  |  | OP | 6 | 1979 | Y | SUB | ST | N/A | Industrial CHP | 1 |  |  |  | 1C MB MG
9628 | VA | 10377 | James River Genco LLC | 2015 | 1 | GEN1 | 1A | UNIT1 | Conventional Steam Coal | 46.3 | 4181 | 3756 | [6 empty] | 50532 | 50532 |  |  | 50532 | [5 empty] | 0.134 | 0.121 |  |  |  |  | 137 |  | (RI) Recirculate: Induced Draft |  | RI | Closed | Other | Other | Municipal | Cooling Tower | OP | 1 | 1988 |  |  | OP | 12 | 1987 | 12 | 2027 | OP | 1 | 1988 | Y | BIT | ST | N/A | IPP CHP | 1 |  |  |  | 1C MB 1G
9628 | VA | 10377 | James River Genco LLC | 2015 | 2 | GEN1 | 1A | UNIT1 | Conventional Steam Coal | 46.3 | 11321 | 10199 | [6 empty] | 105013 | 105013 |  |  | 105013 | [5 empty] | 1.994 | 1.627 |  |  |  |  | 346 |  | (RI) Recirculate: Induced Draft |  | RI | Closed | Other | Other | Municipal | Cooling Tower | OP | 1 | 1988 |  |  | OP | 12 | 1987 | 12 | 2027 | OP | 1 | 1988 | Y | BIT | ST | N/A | IPP CHP | 1 |  |  |  | 1C MB 1G
9628 | VA | 10377 | James River Genco LLC | 2015 | 3 | GEN1 | 1A | UNIT1 | Conventional Steam Coal | 46.3 | 4346 | 3909 | [6 empty] | 79803 | 79803 |  |  | 79803 | [5 empty] | 0.088 | 0.067 |  |  |  |  | 137 |  | (RI) Recirculate: Induced Draft |  | RI | Closed | Other | Other | Municipal | Cooling Tower | OP | 1 | 1988 |  |  | OP | 12 | 1987 | 12 | 2027 | OP | 1 | 1988 | Y | BIT | ST | N/A | IPP CHP | 1 |  |  |  | 1C MB 1G
9628 | VA | 10377 | James River Genco LLC | 2015 | 4 | GEN1 | 1A | UNIT1 | Conventional Steam Coal | 46.3 | 1103 | 990 | [6 empty] | 67670 | 67670 |  |  | 67670 | [5 empty] | 0.008 | 0.002 |  |  |  |  | 39 |  | (RI) Recirculate: Induced Draft |  | RI | Closed | Other | Other | Municipal | Cooling Tower | OP | 1 | 1988 |  |  | OP | 12 | 1987 | 12 | 2027 | OP | 1 | 1988 | Y | BIT | ST | N/A | IPP CHP | 1 |  |  |  | 1C MB 1G
9628 | VA | 10377 | James River Genco LLC | 2015 | 5 | GEN1 | 1A | UNIT1 | Conventional Steam Coal | 46.3 | 4620 | 4110 | [6 empty] | 100828 | 100828 |  |  | 100828 | [5 empty] | 0.085 | 0.077 |  |  |  |  | 160 |  | (RI) Recirculate: Induced Draft |  | RI | Closed | Other | Other | Municipal | Cooling Tower | OP | 1 | 1988 |  |  | OP | 12 | 1987 | 12 | 2027 | OP | 1 | 1988 | Y | BIT | ST | N/A | IPP CHP | 1 |  |  |  | 1C MB 1G
9628 | VA | 10377 | James River Genco LLC | 2015 | 6 | GEN1 | 1A | UNIT1 | Conventional Steam Coal | 46.3 | 2419 | 2128 | [6 empty] | 92820 | 92820 |  |  | 92820 | [5 empty] | 0.008 | 0.001 |  |  |  |  | 99 |  | (RI) Recirculate: Induced Draft |  | RI | Closed | Other | Other | Municipal | Cooling Tower | OP | 1 | 1988 |  |  | OP | 12 | 1987 | 12 | 2027 | OP | 1 | 1988 | Y | BIT | ST | N/A | IPP CHP | 1 |  |  |  | 1C MB 1G
9628 | VA | 10377 | James River Genco LLC | 2015 | 7 | GEN1 | 1A | UNIT1 | Conventional Steam Coal | 46.3 | 2711 | 2385 | [6 empty] | 85309 | 85309 |  |  | 85309 | [5 empty] | 0.107 | 0.098 |  |  |  |  | 97 |  | (RI) Recirculate: Induced Draft |  | RI | Closed | Other | Other | Municipal | Cooling Tower | OP | 1 | 1988 |  |  | OP | 12 | 1987 | 12 | 2027 | OP | 1 | 1988 | Y | BIT | ST | N/A | IPP CHP | 1 |  |  |  | 1C MB 1G
9628 | VA | 10377 | James River Genco LLC | 2015 | 8 | GEN1 | 1A | UNIT1 | Conventional Steam Coal | 46.3 | 1327 | 1196 | [6 empty] | 67949 | 67949 |  |  | 67949 | [5 empty] | 0.09 | 0.081 |  |  |  |  | 39 |  | (RI) Recirculate: Induced Draft |  | RI | Closed | Other | Other | Municipal | Cooling Tower | OP | 1 | 1988 |  |  | OP | 12 | 1987 | 12 | 2027 | OP | 1 | 1988 | Y | BIT | ST | N/A | IPP CHP | 1 |  |  |  | 1C MB 1G
9628 | VA | 10377 | James River Genco LLC | 2015 | 9 | GEN1 | 1A | UNIT1 | Conventional Steam Coal | 46.3 | 1853 | 1635 | [6 empty] | 48136 | 48136 |  |  | 48136 | [5 empty] | 0.1 | 0.093 |  |  |  |  | 67 |  | (RI) Recirculate: Induced Draft |  | RI | Closed | Other | Other | Municipal | Cooling Tower | OP | 1 | 1988 |  |  | OP | 12 | 1987 | 12 | 2027 | OP | 1 | 1988 | Y | BIT | ST | N/A | IPP CHP | 1 |  |  |  | 1C MB 1G
9628 | VA | 10377 | James River Genco LLC | 2015 | 10 | GEN1 | 1A | UNIT1 | Conventional Steam Coal | 46.3 | 1630 | 1477 | [6 empty] | 45428 | 45428 |  |  | 45428 | [5 empty] | 0.028 | 0.001 |  |  |  |  | 45 |  | (RI) Recirculate: Induced Draft |  | RI | Closed | Other | Other | Municipal | Cooling Tower | OP | 1 | 1988 |  |  | OP | 12 | 1987 | 12 | 2027 | OP | 1 | 1988 | Y | BIT | ST | N/A | IPP CHP | 1 |  |  |  | 1C MB 1G
9628 | VA | 10377 | James River Genco LLC | 2015 | 11 | GEN1 | 1A | UNIT1 | Conventional Steam Coal | 46.3 | 1574 | 1184 | [6 empty] | 90571 | 90571 |  |  | 90571 | [5 empty] | 0.12 | 0 |  |  |  |  | 40 |  | (RI) Recirculate: Induced Draft |  | RI | Closed | Other | Other | Municipal | Cooling Tower | OP | 1 | 1988 |  |  | OP | 12 | 1987 | 12 | 2027 | OP | 1 | 1988 | Y | BIT | ST | N/A | IPP CHP | 1 |  |  |  | 1C MB 1G
9628 | VA | 10377 | James River Genco LLC | 2015 | 12 | GEN1 | 1A | UNIT1 | Conventional Steam Coal | 46.3 | 1725 | 1584 | [6 empty] | 82749 | 82749 |  |  | 82749 | [5 empty] | 0.06 | 0.022 |  |  |  |  | 43 |  | (RI) Recirculate: Induced Draft |  | RI | Closed | Other | Other | Municipal | Cooling Tower | OP | 1 | 1988 |  |  | OP | 12 | 1987 | 12 | 2027 | OP | 1 | 1988 | Y | BIT | ST | N/A | IPP CHP | 1 |  |  |  | 1C MB 1G
9628 | VA | 10377 | James River Genco LLC | 2015 | 1 | GEN1 | 1B | UNIT1 | Conventional Steam Coal | 46.3 | 4181 | 3756 | [6 empty] | 120606 | 120606 |  |  | 120606 | [5 empty] | 0.134 | 0.121 |  |  |  |  | 137 |  | (RI) Recirculate: Induced Draft |  | RI | Closed | Other | Other | Municipal | Cooling Tower | OP | 1 | 1988 |  |  | OP | 12 | 1987 | 12 | 2027 | OP | 1 | 1988 | Y | BIT | ST | N/A | IPP CHP | 1 |  |  |  | 1C MB 1G
9628 | VA | 10377 | James River Genco LLC | 2015 | 2 | GEN1 | 1B | UNIT1 | Conventional Steam Coal | 46.3 | 11321 | 10199 | [6 empty] | 108034 | 108034 |  |  | 108034 | [5 empty] | 1.994 | 1.627 |  |  |  |  | 346 |  | (RI) Recirculate: Induced Draft |  | RI | Closed | Other | Other | Municipal | Cooling Tower | OP | 1 | 1988 |  |  | OP | 12 | 1987 | 12 | 2027 | OP | 1 | 1988 | Y | BIT | ST | N/A | IPP CHP | 1 |  |  |  | 1C MB 1G
9628 | VA | 10377 | James River Genco LLC | 2015 | 3 | GEN1 | 1B | UNIT1 | Conventional Steam Coal | 46.3 | 4346 | 3909 | [6 empty] | 106977 | 106977 |  |  | 106977 | [5 empty] | 0.088 | 0.067 |  |  |  |  | 137 |  | (RI) Recirculate: Induced Draft |  | RI | Closed | Other | Other | Municipal | Cooling Tower | OP | 1 | 1988 |  |  | OP | 12 | 1987 | 12 | 2027 | OP | 1 | 1988 | Y | BIT | ST | N/A | IPP CHP | 1 |  |  |  | 1C MB 1G
9628 | VA | 10377 | James River Genco LLC | 2015 | 4 | GEN1 | 1B | UNIT1 | Conventional Steam Coal | 46.3 | 1103 | 990 | [6 empty] | 36456 | 36456 |  |  | 36456 | [5 empty] | 0.008 | 0.002 |  |  |  |  | 39 |  | (RI) Recirculate: Induced Draft |  | RI | Closed | Other | Other | Municipal | Cooling Tower | OP | 1 | 1988 |  |  | OP | 12 | 1987 | 12 | 2027 | OP | 1 | 1988 | Y | BIT | ST | N/A | IPP CHP | 1 |  |  |  | 1C MB 1G
9628 | VA | 10377 | James River Genco LLC | 2015 | 5 | GEN1 | 1B | UNIT1 | Conventional Steam Coal | 46.3 | 4620 | 4110 | [6 empty] | 55814 | 55814 |  |  | 55814 | [5 empty] | 0.085 | 0.077 |  |  |  |  | 160 |  | (RI) Recirculate: Induced Draft |  | RI | Closed | Other | Other | Municipal | Cooling Tower | OP | 1 | 1988 |  |  | OP | 12 | 1987 | 12 | 2027 | OP | 1 | 1988 | Y | BIT | ST | N/A | IPP CHP | 1 |  |  |  | 1C MB 1G
9628 | VA | 10377 | James River Genco LLC | 2015 | 6 | GEN1 | 1B | UNIT1 | Conventional Steam Coal | 46.3 | 2419 | 2128 | [6 empty] | 54608 | 54608 |  |  | 54608 | [5 empty] | 0.008 | 0.001 |  |  |  |  | 99 |  | (RI) Recirculate: Induced Draft |  | RI | Closed | Other | Other | Municipal | Cooling Tower | OP | 1 | 1988 |  |  | OP | 12 | 1987 | 12 | 2027 | OP | 1 | 1988 | Y | BIT | ST | N/A | IPP CHP | 1 |  |  |  | 1C MB 1G
9628 | VA | 10377 | James River Genco LLC | 2015 | 7 | GEN1 | 1B | UNIT1 | Conventional Steam Coal | 46.3 | 2711 | 2385 | [6 empty] | 80276 | 80276 |  |  | 80276 | [5 empty] | 0.107 | 0.098 |  |  |  |  | 97 |  | (RI) Recirculate: Induced Draft |  | RI | Closed | Other | Other | Municipal | Cooling Tower | OP | 1 | 1988 |  |  | OP | 12 | 1987 | 12 | 2027 | OP | 1 | 1988 | Y | BIT | ST | N/A | IPP CHP | 1 |  |  |  | 1C MB 1G
9628 | VA | 10377 | James River Genco LLC | 2015 | 8 | GEN1 | 1B | UNIT1 | Conventional Steam Coal | 46.3 | 1327 | 1196 | [6 empty] | 74087 | 74087 |  |  | 74087 | [5 empty] | 0.09 | 0.081 |  |  |  |  | 39 |  | (RI) Recirculate: Induced Draft |  | RI | Closed | Other | Other | Municipal | Cooling Tower | OP | 1 | 1988 |  |  | OP | 12 | 1987 | 12 | 2027 | OP | 1 | 1988 | Y | BIT | ST | N/A | IPP CHP | 1 |  |  |  | 1C MB 1G
9628 | VA | 10377 | James River Genco LLC | 2015 | 9 | GEN1 | 1B | UNIT1 | Conventional Steam Coal | 46.3 | 1853 | 1635 | [6 empty] | 96094 | 96094 |  |  | 96094 | [5 empty] | 0.1 | 0.093 |  |  |  |  | 67 |  | (RI) Recirculate: Induced Draft |  | RI | Closed | Other | Other | Municipal | Cooling Tower | OP | 1 | 1988 |  |  | OP | 12 | 1987 | 12 | 2027 | OP | 1 | 1988 | Y | BIT | ST | N/A | IPP CHP | 1 |  |  |  | 1C MB 1G
9628 | VA | 10377 | James River Genco LLC | 2015 | 10 | GEN1 | 1B | UNIT1 | Conventional Steam Coal | 46.3 | 1630 | 1477 | [6 empty] | 58026 | 58026 |  |  | 58026 | [5 empty] | 0.028 | 0.001 |  |  |  |  | 45 |  | (RI) Recirculate: Induced Draft |  | RI | Closed | Other | Other | Municipal | Cooling Tower | OP | 1 | 1988 |  |  | OP | 12 | 1987 | 12 | 2027 | OP | 1 | 1988 | Y | BIT | ST | N/A | IPP CHP | 1 |  |  |  | 1C MB 1G
9628 | VA | 10377 | James River Genco LLC | 2015 | 11 | GEN1 | 1B | UNIT1 | Conventional Steam Coal | 46.3 | 1574 | 1184 | [6 empty] | 68829 | 68829 |  |  | 68829 | [5 empty] | 0.12 | 0 |  |  |  |  | 40 |  | (RI) Recirculate: Induced Draft |  | RI | Closed | Other | Other | Municipal | Cooling Tower | OP | 1 | 1988 |  |  | OP | 12 | 1987 | 12 | 2027 | OP | 1 | 1988 | Y | BIT | ST | N/A | IPP CHP | 1 |  |  |  | 1C MB 1G
9628 | VA | 10377 | James River Genco LLC | 2015 | 12 | GEN1 | 1B | UNIT1 | Conventional Steam Coal | 46.3 | 1725 | 1584 | [6 empty] | 62441 | 62441 |  |  | 62441 | [5 empty] | 0.06 | 0.022 |  |  |  |  | 43 |  | (RI) Recirculate: Induced Draft |  | RI | Closed | Other | Other | Municipal | Cooling Tower | OP | 1 | 1988 |  |  | OP | 12 | 1987 | 12 | 2027 | OP | 1 | 1988 | Y | BIT | ST | N/A | IPP CHP | 1 |  |  |  | 1C MB 1G
9628 | VA | 10377 | James River Genco LLC | 2015 | 1 | GEN1 | 1C | UNIT1 | Conventional Steam Coal | 46.3 | 4181 | 3756 | [6 empty] | 114083 | 114083 |  |  | 114083 | [5 empty] | 0.134 | 0.121 |  |  |  |  | 137 |  | (RI) Recirculate: Induced Draft |  | RI | Closed | Other | Other | Municipal | Cooling Tower | OP | 1 | 1988 |  |  | OP | 12 | 1987 | 12 | 2027 | OP | 1 | 1988 | Y | BIT | ST | N/A | IPP CHP | 1 |  |  |  | 1C MB 1G
9628 | VA | 10377 | James River Genco LLC | 2015 | 2 | GEN1 | 1C | UNIT1 | Conventional Steam Coal | 46.3 | 11321 | 10199 | [6 empty] | 116058 | 116058 |  |  | 116058 | [5 empty] | 1.994 | 1.627 |  |  |  |  | 346 |  | (RI) Recirculate: Induced Draft |  | RI | Closed | Other | Other | Municipal | Cooling Tower | OP | 1 | 1988 |  |  | OP | 12 | 1987 | 12 | 2027 | OP | 1 | 1988 | Y | BIT | ST | N/A | IPP CHP | 1 |  |  |  | 1C MB 1G
9628 | VA | 10377 | James River Genco LLC | 2015 | 3 | GEN1 | 1C | UNIT1 | Conventional Steam Coal | 46.3 | 4346 | 3909 | [6 empty] | 117343 | 117343 |  |  | 117343 | [5 empty] | 0.088 | 0.067 |  |  |  |  | 137 |  | (RI) Recirculate: Induced Draft |  | RI | Closed | Other | Other | Municipal | Cooling Tower | OP | 1 | 1988 |  |  | OP | 12 | 1987 | 12 | 2027 | OP | 1 | 1988 | Y | BIT | ST | N/A | IPP CHP | 1 |  |  |  | 1C MB 1G
9628 | VA | 10377 | James River Genco LLC | 2015 | 4 | GEN1 | 1C | UNIT1 | Conventional Steam Coal | 46.3 | 1103 | 990 | [6 empty] | 67798 | 67798 |  |  | 67798 | [5 empty] | 0.008 | 0.002 |  |  |  |  | 39 |  | (RI) Recirculate: Induced Draft |  | RI | Closed | Other | Other | Municipal | Cooling Tower | OP | 1 | 1988 |  |  | OP | 12 | 1987 | 12 | 2027 | OP | 1 | 1988 | Y | BIT | ST | N/A | IPP CHP | 1 |  |  |  | 1C MB 1G
9628 | VA | 10377 | James River Genco LLC | 2015 | 5 | GEN1 | 1C | UNIT1 | Conventional Steam Coal | 46.3 | 4620 | 4110 | [6 empty] | 107494 | 107494 |  |  | 107494 | [5 empty] | 0.085 | 0.077 |  |  |  |  | 160 |  | (RI) Recirculate: Induced Draft |  | RI | Closed | Other | Other | Municipal | Cooling Tower | OP | 1 | 1988 |  |  | OP | 12 | 1987 | 12 | 2027 | OP | 1 | 1988 | Y | BIT | ST | N/A | IPP CHP | 1 |  |  |  | 1C MB 1G
9628 | VA | 10377 | James River Genco LLC | 2015 | 6 | GEN1 | 1C | UNIT1 | Conventional Steam Coal | 46.3 | 2419 | 2128 | [6 empty] | 107214 | 107214 |  |  | 107214 | [5 empty] | 0.008 | 0.001 |  |  |  |  | 99 |  | (RI) Recirculate: Induced Draft |  | RI | Closed | Other | Other | Municipal | Cooling Tower | OP | 1 | 1988 |  |  | OP | 12 | 1987 | 12 | 2027 | OP | 1 | 1988 | Y | BIT | ST | N/A | IPP CHP | 1 |  |  |  | 1C MB 1G
9628 | VA | 10377 | James River Genco LLC | 2015 | 7 | GEN1 | 1C | UNIT1 | Conventional Steam Coal | 46.3 | 2711 | 2385 | [6 empty] | 88878 | 88878 |  |  | 88878 | [5 empty] | 0.107 | 0.098 |  |  |  |  | 97 |  | (RI) Recirculate: Induced Draft |  | RI | Closed | Other | Other | Municipal | Cooling Tower | OP | 1 | 1988 |  |  | OP | 12 | 1987 | 12 | 2027 | OP | 1 | 1988 | Y | BIT | ST | N/A | IPP CHP | 1 |  |  |  | 1C MB 1G
9628 | VA | 10377 | James River Genco LLC | 2015 | 8 | GEN1 | 1C | UNIT1 | Conventional Steam Coal | 46.3 | 1327 | 1196 | [6 empty] | 101410 | 101410 |  |  | 101410 | [5 empty] | 0.09 | 0.081 |  |  |  |  | 39 |  | (RI) Recirculate: Induced Draft |  | RI | Closed | Other | Other | Municipal | Cooling Tower | OP | 1 | 1988 |  |  | OP | 12 | 1987 | 12 | 2027 | OP | 1 | 1988 | Y | BIT | ST | N/A | IPP CHP | 1 |  |  |  | 1C MB 1G
9628 | VA | 10377 | James River Genco LLC | 2015 | 9 | GEN1 | 1C | UNIT1 | Conventional Steam Coal | 46.3 | 1853 | 1635 | [6 empty] | 78822 | 78822 |  |  | 78822 | [5 empty] | 0.1 | 0.093 |  |  |  |  | 67 |  | (RI) Recirculate: Induced Draft |  | RI | Closed | Other | Other | Municipal | Cooling Tower | OP | 1 | 1988 |  |  | OP | 12 | 1987 | 12 | 2027 | OP | 1 | 1988 | Y | BIT | ST | N/A | IPP CHP | 1 |  |  |  | 1C MB 1G
9628 | VA | 10377 | James River Genco LLC | 2015 | 10 | GEN1 | 1C | UNIT1 | Conventional Steam Coal | 46.3 | 1630 | 1477 | [6 empty] | 55303 | 55303 |  |  | 55303 | [5 empty] | 0.028 | 0.001 |  |  |  |  | 45 |  | (RI) Recirculate: Induced Draft |  | RI | Closed | Other | Other | Municipal | Cooling Tower | OP | 1 | 1988 |  |  | OP | 12 | 1987 | 12 | 2027 | OP | 1 | 1988 | Y | BIT | ST | N/A | IPP CHP | 1 |  |  |  | 1C MB 1G
9628 | VA | 10377 | James River Genco LLC | 2015 | 11 | GEN1 | 1C | UNIT1 | Conventional Steam Coal | 46.3 | 1574 | 1184 | [6 empty] | 73345 | 73345 |  |  | 73345 | [5 empty] | 0.12 | 0 |  |  |  |  | 40 |  | (RI) Recirculate: Induced Draft |  | RI | Closed | Other | Other | Municipal | Cooling Tower | OP | 1 | 1988 |  |  | OP | 12 | 1987 | 12 | 2027 | OP | 1 | 1988 | Y | BIT | ST | N/A | IPP CHP | 1 |  |  |  | 1C MB 1G
9628 | VA | 10377 | James River Genco LLC | 2015 | 12 | GEN1 | 1C | UNIT1 | Conventional Steam Coal | 46.3 | 1725 | 1584 | [6 empty] | 85050 | 85050 |  |  | 85050 | [5 empty] | 0.06 | 0.022 |  |  |  |  | 43 |  | (RI) Recirculate: Induced Draft |  | RI | Closed | Other | Other | Municipal | Cooling Tower | OP | 1 | 1988 |  |  | OP | 12 | 1987 | 12 | 2027 | OP | 1 | 1988 | Y | BIT | ST | N/A | IPP CHP | 1 |  |  |  | 1C MB 1G
9628 | VA | 10377 | James River Genco LLC | 2015 | 1 | GEN2 | 2A | UNIT2 | Conventional Steam Coal | 46.3 | 4076 | 3699 | [6 empty] | 129260 | 129260 |  |  | 129260 | [5 empty] | 0.134 | 0.098 |  |  |  |  | 137 |  | (RI) Recirculate: Induced Draft |  | RI | Closed | Other | Other | Municipal | Cooling Tower | OP | 1 | 1988 |  |  | OP | 12 | 1987 | 12 | 2027 | OP | 1 | 1988 | Y | BIT | ST | N/A | IPP CHP | 1 |  |  |  | 1C MB 1G
9628 | VA | 10377 | James River Genco LLC | 2015 | 2 | GEN2 | 2A | UNIT2 | Conventional Steam Coal | 46.3 | 11328 | 10335 | [6 empty] | 134999 | 134999 |  |  | 134999 | [5 empty] | 1.994 | 1.853 |  |  |  |  | 346 |  | (RI) Recirculate: Induced Draft |  | RI | Closed | Other | Other | Municipal | Cooling Tower | OP | 1 | 1988 |  |  | OP | 12 | 1987 | 12 | 2027 | OP | 1 | 1988 | Y | BIT | ST | N/A | IPP CHP | 1 |  |  |  | 1C MB 1G
9628 | VA | 10377 | James River Genco LLC | 2015 | 3 | GEN2 | 2A | UNIT2 | Conventional Steam Coal | 46.3 | 4373 | 3986 | [6 empty] | 88655 | 88655 |  |  | 88655 | [5 empty] | 0.088 | 0.073 |  |  |  |  | 137 |  | (RI) Recirculate: Induced Draft |  | RI | Closed | Other | Other | Municipal | Cooling Tower | OP | 1 | 1988 |  |  | OP | 12 | 1987 | 12 | 2027 | OP | 1 | 1988 | Y | BIT | ST | N/A | IPP CHP | 1 |  |  |  | 1C MB 1G
9628 | VA | 10377 | James River Genco LLC | 2015 | 4 | GEN2 | 2A | UNIT2 | Conventional Steam Coal | 46.3 | 2071 | 1870 | [6 empty] | 66602 | 66602 |  |  | 66602 | [5 empty] | 0.016 | 0.011 |  |  |  |  | 76 |  | (RI) Recirculate: Induced Draft |  | RI | Closed | Other | Other | Municipal | Cooling Tower | OP | 1 | 1988 |  |  | OP | 12 | 1987 | 12 | 2027 | OP | 1 | 1988 | Y | BIT | ST | N/A | IPP CHP | 1 |  |  |  | 1C MB 1G
9628 | VA | 10377 | James River Genco LLC | 2015 | 5 | GEN2 | 2A | UNIT2 | Conventional Steam Coal | 46.3 | 4536 | 4061 | [6 empty] | 47365 | 47365 |  |  | 47365 | [5 empty] | 0.085 | 0.083 |  |  |  |  | 160 |  | (RI) Recirculate: Induced Draft |  | RI | Closed | Other | Other | Municipal | Cooling Tower | OP | 1 | 1988 |  |  | OP | 12 | 1987 | 12 | 2027 | OP | 1 | 1988 | Y | BIT | ST | N/A | IPP CHP | 1 |  |  |  | 1C MB 1G
9628 | VA | 10377 | James River Genco LLC | 2015 | 6 | GEN2 | 2A | UNIT2 | Conventional Steam Coal | 46.3 | 1692 | 1477 | [6 empty] | 39454 | 39454 |  |  | 39454 | [5 empty] | 0.006 | 0.003 |  |  |  |  | 79 |  | (RI) Recirculate: Induced Draft |  | RI | Closed | Other | Other | Municipal | Cooling Tower | OP | 1 | 1988 |  |  | OP | 12 | 1987 | 12 | 2027 | OP | 1 | 1988 | Y | BIT | ST | N/A | IPP CHP | 1 |  |  |  | 1C MB 1G
9628 | VA | 10377 | James River Genco LLC | 2015 | 7 | GEN2 | 2A | UNIT2 | Conventional Steam Coal | 46.3 | 2553 | 2264 | [6 empty] | 23009 | 23009 |  |  | 23009 | [5 empty] | 0.107 | 0.105 |  |  |  |  | 97 |  | (RI) Recirculate: Induced Draft |  | RI | Closed | Other | Other | Municipal | Cooling Tower | OP | 1 | 1988 |  |  | OP | 12 | 1987 | 12 | 2027 | OP | 1 | 1988 | Y | BIT | ST | N/A | IPP CHP | 1 |  |  |  | 1C MB 1G
9628 | VA | 10377 | James River Genco LLC | 2015 | 8 | GEN2 | 2A | UNIT2 | Conventional Steam Coal | 46.3 | 1332 | 1213 | [6 empty] | 19979 | 19979 |  |  | 19979 | [5 empty] | 0.09 | 0.089 |  |  |  |  | 39 |  | (RI) Recirculate: Induced Draft |  | RI | Closed | Other | Other | Municipal | Cooling Tower | OP | 1 | 1988 |  |  | OP | 12 | 1987 | 12 | 2027 | OP | 1 | 1988 | Y | BIT | ST | N/A | IPP CHP | 1 |  |  |  | 1C MB 1G
9628 | VA | 10377 | James River Genco LLC | 2015 | 9 | GEN2 | 2A | UNIT2 | Conventional Steam Coal | 46.3 | 1000 | 891 | [6 empty] | 31222 | 31222 |  |  | 31222 | [5 empty] | 0.061 | 0.059 |  |  |  |  | 41 |  | (RI) Recirculate: Induced Draft |  | RI | Closed | Other | Other | Municipal | Cooling Tower | OP | 1 | 1988 |  |  | OP | 12 | 1987 | 12 | 2027 | OP | 1 | 1988 | Y | BIT | ST | N/A | IPP CHP | 1 |  |  |  | 1C MB 1G
9628 | VA | 10377 | James River Genco LLC | 2015 | 10 | GEN2 | 2A | UNIT2 | Conventional Steam Coal | 46.3 | 1541 | 1380 | [6 empty] | 49831 | 49831 |  |  | 49831 | [5 empty] | 0.028 | 0.026 |  |  |  |  | 45 |  | (RI) Recirculate: Induced Draft |  | RI | Closed | Other | Other | Municipal | Cooling Tower | OP | 1 | 1988 |  |  | OP | 12 | 1987 | 12 | 2027 | OP | 1 | 1988 | Y | BIT | ST | N/A | IPP CHP | 1 |  |  |  | 1C MB 1G
9628 | VA | 10377 | James River Genco LLC | 2015 | 11 | GEN2 | 2A | UNIT2 | Conventional Steam Coal | 46.3 | 1445 | 1161 | [6 empty] | 31078 | 31078 |  |  | 31078 | [5 empty] | 0.12 | 0.116 |  |  |  |  | 40 |  | (RI) Recirculate: Induced Draft |  | RI | Closed | Other | Other | Municipal | Cooling Tower | OP | 1 | 1988 |  |  | OP | 12 | 1987 | 12 | 2027 | OP | 1 | 1988 | Y | BIT | ST | N/A | IPP CHP | 1 |  |  |  | 1C MB 1G
9628 | VA | 10377 | James River Genco LLC | 2015 | 12 | GEN2 | 2A | UNIT2 | Conventional Steam Coal | 46.3 | 1432 | 1256 | [6 empty] | 33762 | 33762 |  |  | 33762 | [5 empty] | 0.06 | 0.041 |  |  |  |  | 43 |  | (RI) Recirculate: Induced Draft |  | RI | Closed | Other | Other | Municipal | Cooling Tower | OP | 1 | 1988 |  |  | OP | 12 | 1987 | 12 | 2027 | OP | 1 | 1988 | Y | BIT | ST | N/A | IPP CHP | 1 |  |  |  | 1C MB 1G
9628 | VA | 10377 | James River Genco LLC | 2015 | 1 | GEN2 | 2B | UNIT2 | Conventional Steam Coal | 46.3 | 4076 | 3699 | [6 empty] | 34669 | 34669 |  |  | 34669 | [5 empty] | 0.134 | 0.098 |  |  |  |  | 137 |  | (RI) Recirculate: Induced Draft |  | RI | Closed | Other | Other | Municipal | Cooling Tower | OP | 1 | 1988 |  |  | OP | 12 | 1987 | 12 | 2027 | OP | 1 | 1988 | Y | BIT | ST | N/A | IPP CHP | 1 |  |  |  | 1C MB 1G
9628 | VA | 10377 | James River Genco LLC | 2015 | 2 | GEN2 | 2B | UNIT2 | Conventional Steam Coal | 46.3 | 11328 | 10335 | [6 empty] | 81019 | 81019 |  |  | 81019 | [5 empty] | 1.994 | 1.853 |  |  |  |  | 346 |  | (RI) Recirculate: Induced Draft |  | RI | Closed | Other | Other | Municipal | Cooling Tower | OP | 1 | 1988 |  |  | OP | 12 | 1987 | 12 | 2027 | OP | 1 | 1988 | Y | BIT | ST | N/A | IPP CHP | 1 |  |  |  | 1C MB 1G
9628 | VA | 10377 | James River Genco LLC | 2015 | 3 | GEN2 | 2B | UNIT2 | Conventional Steam Coal | 46.3 | 4373 | 3986 | [6 empty] | 62251 | 62251 |  |  | 62251 | [5 empty] | 0.088 | 0.073 |  |  |  |  | 137 |  | (RI) Recirculate: Induced Draft |  | RI | Closed | Other | Other | Municipal | Cooling Tower | OP | 1 | 1988 |  |  | OP | 12 | 1987 | 12 | 2027 | OP | 1 | 1988 | Y | BIT | ST | N/A | IPP CHP | 1 |  |  |  | 1C MB 1G
9628 | VA | 10377 | James River Genco LLC | 2015 | 4 | GEN2 | 2B | UNIT2 | Conventional Steam Coal | 46.3 | 2071 | 1870 | [6 empty] | 52432 | 52432 |  |  | 52432 | [5 empty] | 0.016 | 0.011 |  |  |  |  | 76 |  | (RI) Recirculate: Induced Draft |  | RI | Closed | Other | Other | Municipal | Cooling Tower | OP | 1 | 1988 |  |  | OP | 12 | 1987 | 12 | 2027 | OP | 1 | 1988 | Y | BIT | ST | N/A | IPP CHP | 1 |  |  |  | 1C MB 1G
9628 | VA | 10377 | James River Genco LLC | 2015 | 5 | GEN2 | 2B | UNIT2 | Conventional Steam Coal | 46.3 | 4536 | 4061 | [6 empty] | 52326 | 52326 |  |  | 52326 | [5 empty] | 0.085 | 0.083 |  |  |  |  | 160 |  | (RI) Recirculate: Induced Draft |  | RI | Closed | Other | Other | Municipal | Cooling Tower | OP | 1 | 1988 |  |  | OP | 12 | 1987 | 12 | 2027 | OP | 1 | 1988 | Y | BIT | ST | N/A | IPP CHP | 1 |  |  |  | 1C MB 1G
9628 | VA | 10377 | James River Genco LLC | 2015 | 6 | GEN2 | 2B | UNIT2 | Conventional Steam Coal | 46.3 | 1692 | 1477 | [6 empty] | 19410 | 19410 |  |  | 19410 | [5 empty] | 0.006 | 0.003 |  |  |  |  | 79 |  | (RI) Recirculate: Induced Draft |  | RI | Closed | Other | Other | Municipal | Cooling Tower | OP | 1 | 1988 |  |  | OP | 12 | 1987 | 12 | 2027 | OP | 1 | 1988 | Y | BIT | ST | N/A | IPP CHP | 1 |  |  |  | 1C MB 1G
9628 | VA | 10377 | James River Genco LLC | 2015 | 7 | GEN2 | 2B | UNIT2 | Conventional Steam Coal | 46.3 | 2553 | 2264 | [6 empty] | 21494 | 21494 |  |  | 21494 | [5 empty] | 0.107 | 0.105 |  |  |  |  | 97 |  | (RI) Recirculate: Induced Draft |  | RI | Closed | Other | Other | Municipal | Cooling Tower | OP | 1 | 1988 |  |  | OP | 12 | 1987 | 12 | 2027 | OP | 1 | 1988 | Y | BIT | ST | N/A | IPP CHP | 1 |  |  |  | 1C MB 1G
9628 | VA | 10377 | James River Genco LLC | 2015 | 8 | GEN2 | 2B | UNIT2 | Conventional Steam Coal | 46.3 | 1332 | 1213 | [6 empty] | 8834 | 8834 |  |  | 8834 | [5 empty] | 0.09 | 0.089 |  |  |  |  | 39 |  | (RI) Recirculate: Induced Draft |  | RI | Closed | Other | Other | Municipal | Cooling Tower | OP | 1 | 1988 |  |  | OP | 12 | 1987 | 12 | 2027 | OP | 1 | 1988 | Y | BIT | ST | N/A | IPP CHP | 1 |  |  |  | 1C MB 1G
9628 | VA | 10377 | James River Genco LLC | 2015 | 9 | GEN2 | 2B | UNIT2 | Conventional Steam Coal | 46.3 | 1000 | 891 | [6 empty] | 9837 | 9837 |  |  | 9837 | [5 empty] | 0.061 | 0.059 |  |  |  |  | 41 |  | (RI) Recirculate: Induced Draft |  | RI | Closed | Other | Other | Municipal | Cooling Tower | OP | 1 | 1988 |  |  | OP | 12 | 1987 | 12 | 2027 | OP | 1 | 1988 | Y | BIT | ST | N/A | IPP CHP | 1 |  |  |  | 1C MB 1G
9628 | VA | 10377 | James River Genco LLC | 2015 | 10 | GEN2 | 2B | UNIT2 | Conventional Steam Coal | 46.3 | 1541 | 1380 | [6 empty] | 61716 | 61716 |  |  | 61716 | [5 empty] | 0.028 | 0.026 |  |  |  |  | 45 |  | (RI) Recirculate: Induced Draft |  | RI | Closed | Other | Other | Municipal | Cooling Tower | OP | 1 | 1988 |  |  | OP | 12 | 1987 | 12 | 2027 | OP | 1 | 1988 | Y | BIT | ST | N/A | IPP CHP | 1 |  |  |  | 1C MB 1G
9628 | VA | 10377 | James River Genco LLC | 2015 | 11 | GEN2 | 2B | UNIT2 | Conventional Steam Coal | 46.3 | 1445 | 1161 | [6 empty] | 34934 | 34934 |  |  | 34934 | [5 empty] | 0.12 | 0.116 |  |  |  |  | 40 |  | (RI) Recirculate: Induced Draft |  | RI | Closed | Other | Other | Municipal | Cooling Tower | OP | 1 | 1988 |  |  | OP | 12 | 1987 | 12 | 2027 | OP | 1 | 1988 | Y | BIT | ST | N/A | IPP CHP | 1 |  |  |  | 1C MB 1G
9628 | VA | 10377 | James River Genco LLC | 2015 | 12 | GEN2 | 2B | UNIT2 | Conventional Steam Coal | 46.3 | 1432 | 1256 | [6 empty] | 43878 | 43878 |  |  | 43878 | [5 empty] | 0.06 | 0.041 |  |  |  |  | 43 |  | (RI) Recirculate: Induced Draft |  | RI | Closed | Other | Other | Municipal | Cooling Tower | OP | 1 | 1988 |  |  | OP | 12 | 1987 | 12 | 2027 | OP | 1 | 1988 | Y | BIT | ST | N/A | IPP CHP | 1 |  |  |  | 1C MB 1G
9628 | VA | 10377 | James River Genco LLC | 2015 | 1 | GEN2 | 2C | UNIT2 | Conventional Steam Coal | 46.3 | 4076 | 3699 | [6 empty] | 27613 | 27613 |  |  | 27613 | [5 empty] | 0.134 | 0.098 |  |  |  |  | 137 |  | (RI) Recirculate: Induced Draft |  | RI | Closed | Other | Other | Municipal | Cooling Tower | OP | 1 | 1988 |  |  | OP | 12 | 1987 | 12 | 2027 | OP | 1 | 1988 | Y | BIT | ST | N/A | IPP CHP | 1 |  |  |  | 1C MB 1G
9628 | VA | 10377 | James River Genco LLC | 2015 | 2 | GEN2 | 2C | UNIT2 | Conventional Steam Coal | 46.3 | 11328 | 10335 | [6 empty] | 124030 | 124030 |  |  | 124030 | [5 empty] | 1.994 | 1.853 |  |  |  |  | 346 |  | (RI) Recirculate: Induced Draft |  | RI | Closed | Other | Other | Municipal | Cooling Tower | OP | 1 | 1988 |  |  | OP | 12 | 1987 | 12 | 2027 | OP | 1 | 1988 | Y | BIT | ST | N/A | IPP CHP | 1 |  |  |  | 1C MB 1G
9628 | VA | 10377 | James River Genco LLC | 2015 | 3 | GEN2 | 2C | UNIT2 | Conventional Steam Coal | 46.3 | 4373 | 3986 | [6 empty] | 37207 | 37207 |  |  | 37207 | [5 empty] | 0.088 | 0.073 |  |  |  |  | 137 |  | (RI) Recirculate: Induced Draft |  | RI | Closed | Other | Other | Municipal | Cooling Tower | OP | 1 | 1988 |  |  | OP | 12 | 1987 | 12 | 2027 | OP | 1 | 1988 | Y | BIT | ST | N/A | IPP CHP | 1 |  |  |  | 1C MB 1G
9628 | VA | 10377 | James River Genco LLC | 2015 | 4 | GEN2 | 2C | UNIT2 | Conventional Steam Coal | 46.3 | 2071 | 1870 | [6 empty] | 45843 | 45843 |  |  | 45843 | [5 empty] | 0.016 | 0.011 |  |  |  |  | 76 |  | (RI) Recirculate: Induced Draft |  | RI | Closed | Other | Other | Municipal | Cooling Tower | OP | 1 | 1988 |  |  | OP | 12 | 1987 | 12 | 2027 | OP | 1 | 1988 | Y | BIT | ST | N/A | IPP CHP | 1 |  |  |  | 1C MB 1G
9628 | VA | 10377 | James River Genco LLC | 2015 | 5 | GEN2 | 2C | UNIT2 | Conventional Steam Coal | 46.3 | 4536 | 4061 | [6 empty] | 54988 | 54988 |  |  | 54988 | [5 empty] | 0.085 | 0.083 |  |  |  |  | 160 |  | (RI) Recirculate: Induced Draft |  | RI | Closed | Other | Other | Municipal | Cooling Tower | OP | 1 | 1988 |  |  | OP | 12 | 1987 | 12 | 2027 | OP | 1 | 1988 | Y | BIT | ST | N/A | IPP CHP | 1 |  |  |  | 1C MB 1G
9628 | VA | 10377 | James River Genco LLC | 2015 | 6 | GEN2 | 2C | UNIT2 | Conventional Steam Coal | 46.3 | 1692 | 1477 | [6 empty] | 27063 | 27063 |  |  | 27063 | [5 empty] | 0.006 | 0.003 |  |  |  |  | 79 |  | (RI) Recirculate: Induced Draft |  | RI | Closed | Other | Other | Municipal | Cooling Tower | OP | 1 | 1988 |  |  | OP | 12 | 1987 | 12 | 2027 | OP | 1 | 1988 | Y | BIT | ST | N/A | IPP CHP | 1 |  |  |  | 1C MB 1G
9628 | VA | 10377 | James River Genco LLC | 2015 | 7 | GEN2 | 2C | UNIT2 | Conventional Steam Coal | 46.3 | 2553 | 2264 | [6 empty] | 23857 | 23857 |  |  | 23857 | [5 empty] | 0.107 | 0.105 |  |  |  |  | 97 |  | (RI) Recirculate: Induced Draft |  | RI | Closed | Other | Other | Municipal | Cooling Tower | OP | 1 | 1988 |  |  | OP | 12 | 1987 | 12 | 2027 | OP | 1 | 1988 | Y | BIT | ST | N/A | IPP CHP | 1 |  |  |  | 1C MB 1G
9628 | VA | 10377 | James River Genco LLC | 2015 | 8 | GEN2 | 2C | UNIT2 | Conventional Steam Coal | 46.3 | 1332 | 1213 | [6 empty] | 10067 | 10067 |  |  | 10067 | [5 empty] | 0.09 | 0.089 |  |  |  |  | 39 |  | (RI) Recirculate: Induced Draft |  | RI | Closed | Other | Other | Municipal | Cooling Tower | OP | 1 | 1988 |  |  | OP | 12 | 1987 | 12 | 2027 | OP | 1 | 1988 | Y | BIT | ST | N/A | IPP CHP | 1 |  |  |  | 1C MB 1G
9628 | VA | 10377 | James River Genco LLC | 2015 | 9 | GEN2 | 2C | UNIT2 | Conventional Steam Coal | 46.3 | 1000 | 891 | [6 empty] | 37277 | 37277 |  |  | 37277 | [5 empty] | 0.061 | 0.059 |  |  |  |  | 41 |  | (RI) Recirculate: Induced Draft |  | RI | Closed | Other | Other | Municipal | Cooling Tower | OP | 1 | 1988 |  |  | OP | 12 | 1987 | 12 | 2027 | OP | 1 | 1988 | Y | BIT | ST | N/A | IPP CHP | 1 |  |  |  | 1C MB 1G
9628 | VA | 10377 | James River Genco LLC | 2015 | 10 | GEN2 | 2C | UNIT2 | Conventional Steam Coal | 46.3 | 1541 | 1380 | [6 empty] | 55150 | 55150 |  |  | 55150 | [5 empty] | 0.028 | 0.026 |  |  |  |  | 45 |  | (RI) Recirculate: Induced Draft |  | RI | Closed | Other | Other | Municipal | Cooling Tower | OP | 1 | 1988 |  |  | OP | 12 | 1987 | 12 | 2027 | OP | 1 | 1988 | Y | BIT | ST | N/A | IPP CHP | 1 |  |  |  | 1C MB 1G
9628 | VA | 10377 | James River Genco LLC | 2015 | 11 | GEN2 | 2C | UNIT2 | Conventional Steam Coal | 46.3 | 1445 | 1161 | [6 empty] | 8220 | 8220 |  |  | 8220 | [5 empty] | 0.12 | 0.116 |  |  |  |  | 40 |  | (RI) Recirculate: Induced Draft |  | RI | Closed | Other | Other | Municipal | Cooling Tower | OP | 1 | 1988 |  |  | OP | 12 | 1987 | 12 | 2027 | OP | 1 | 1988 | Y | BIT | ST | N/A | IPP CHP | 1 |  |  |  | 1C MB 1G
9628 | VA | 10377 | James River Genco LLC | 2015 | 12 | GEN2 | 2C | UNIT2 | Conventional Steam Coal | 46.3 | 1432 | 1256 | [6 empty] | 34900 | 34900 |  |  | 34900 | [5 empty] | 0.06 | 0.041 |  |  |  |  | 43 |  | (RI) Recirculate: Induced Draft |  | RI | Closed | Other | Other | Municipal | Cooling Tower | OP | 1 | 1988 |  |  | OP | 12 | 1987 | 12 | 2027 | OP | 1 | 1988 | Y | BIT | ST | N/A | IPP CHP | 1 |  |  |  | 1C MB 1G
58209 | NC | 10378 | CPI USA NC Southport | 2015 | 1 | GEN1 | 1A | UNIT1 | All Other | 53.5 | 23432 | 20969 | [6 empty] | 142729 | 142729 |  |  | 4508 |  |  | 69025 |  | 69196 | 11.014 | 11.014 |  |  |  |  | 682 |  | (RI) Recirculate: Induced Draft |  | RI | Closed | Other | Other | Municipality/Wells | Closed Cooling System | OP | 8 | 1987 |  |  | OP | 9 | 1987 | 9 | 2027 | OP | 9 | 1987 | Y | TDF | ST | N/A | IPP CHP | 1 |  |  |  | 1C MB 1G
58209 | NC | 10378 | CPI USA NC Southport | 2015 | 2 | GEN1 | 1A | UNIT1 | All Other | 53.5 | 23669 | 21450 | [6 empty] | 131242 | 131242 |  |  | 15200 |  |  | 58168 |  | 57875 | 10.096 | 10.096 |  |  |  |  | 625 |  | (RI) Recirculate: Induced Draft |  | RI | Closed | Other | Other | Municipality/Wells | Closed Cooling System | OP | 8 | 1987 |  |  | OP | 9 | 1987 | 9 | 2027 | OP | 9 | 1987 | Y | TDF | ST | N/A | IPP CHP | 1 |  |  |  | 1C MB 1G
58209 | NC | 10378 | CPI USA NC Southport | 2015 | 3 | GEN1 | 1A | UNIT1 | All Other | 53.5 | 22542 | 20226 | [6 empty] | 129245 | 129245 |  |  | 6046 |  |  | 54306 |  | 68894 | 10.208 | 10.208 |  |  |  |  | 632 |  | (RI) Recirculate: Induced Draft |  | RI | Closed | Other | Other | Municipality/Wells | Closed Cooling System | OP | 8 | 1987 |  |  | OP | 9 | 1987 | 9 | 2027 | OP | 9 | 1987 | Y | TDF | ST | N/A | IPP CHP | 1 |  |  |  | 1C MB 1G
58209 | NC | 10378 | CPI USA NC Southport | 2015 | 4 | GEN1 | 1A | UNIT1 | All Other | 53.5 | 22687 | 20467 | [6 empty] | 123652 | 123652 |  |  | 3896 |  |  | 50230 |  | 69526 | 11.099 | 11.099 |  |  |  |  | 589 |  | (RI) Recirculate: Induced Draft |  | RI | Closed | Other | Other | Municipality/Wells | Closed Cooling System | OP | 8 | 1987 |  |  | OP | 9 | 1987 | 9 | 2027 | OP | 9 | 1987 | Y | TDF | ST | N/A | IPP CHP | 1 |  |  |  | 1C MB 1G
58209 | NC | 10378 | CPI USA NC Southport | 2015 | 5 | GEN1 | 1A | UNIT1 | All Other | 53.5 | 21758 | 19342 | [6 empty] | 140861 | 140861 |  |  | 3528 |  |  | 62736 |  | 74597 | 11.764 | 11.764 |  |  |  |  | 624 |  | (RI) Recirculate: Induced Draft |  | RI | Closed | Other | Other | Municipality/Wells | Closed Cooling System | OP | 8 | 1987 |  |  | OP | 9 | 1987 | 9 | 2027 | OP | 9 | 1987 | Y | TDF | ST | N/A | IPP CHP | 1 |  |  |  | 1C MB 1G
58209 | NC | 10378 | CPI USA NC Southport | 2015 | 6 | GEN1 | 1A | UNIT1 | All Other | 53.5 | 22650 | 20339 | [6 empty] | 116378 | 116378 |  |  | 3337 |  |  | 52602 |  | 60440 | 11.935 | 11.935 |  |  |  |  | 633 |  | (RI) Recirculate: Induced Draft |  | RI | Closed | Other | Other | Municipality/Wells | Closed Cooling System | OP | 8 | 1987 |  |  | OP | 9 | 1987 | 9 | 2027 | OP | 9 | 1987 | Y | TDF | ST | N/A | IPP CHP | 1 |  |  |  | 1C MB 1G
58209 | NC | 10378 | CPI USA NC Southport | 2015 | 7 | GEN1 | 1A | UNIT1 | All Other | 53.5 | 24156 | 21710 | [6 empty] | 124660 | 124660 |  |  | 3535 |  |  | 58062 |  | 63063 | 18.652 | 18.652 |  |  |  |  | 693 |  | (RI) Recirculate: Induced Draft |  | RI | Closed | Other | Other | Municipality/Wells | Closed Cooling System | OP | 8 | 1987 |  |  | OP | 9 | 1987 | 9 | 2027 | OP | 9 | 1987 | Y | TDF | ST | N/A | IPP CHP | 1 |  |  |  | 1C MB 1G
58209 | NC | 10378 | CPI USA NC Southport | 2015 | 8 | GEN1 | 1A | UNIT1 | All Other | 53.5 | 24239 | 21845 | [6 empty] | 124369 | 124369 |  |  | 3502 |  |  | 54009 |  | 66858 | 18.197 | 18.197 |  |  |  |  | 676 |  | (RI) Recirculate: Induced Draft |  | RI | Closed | Other | Other | Municipality/Wells | Closed Cooling System | OP | 8 | 1987 |  |  | OP | 9 | 1987 | 9 | 2027 | OP | 9 | 1987 | Y | TDF | ST | N/A | IPP CHP | 1 |  |  |  | 1C MB 1G
58209 | NC | 10378 | CPI USA NC Southport | 2015 | 9 | GEN1 | 1A | UNIT1 | All Other | 53.5 | 21869 | 19615 | [6 empty] | 110276 | 110276 |  |  | 3265 |  |  | 44474 |  | 62537 | 11.357 | 11.357 |  |  |  |  | 602 |  | (RI) Recirculate: Induced Draft |  | RI | Closed | Other | Other | Municipality/Wells | Closed Cooling System | OP | 8 | 1987 |  |  | OP | 9 | 1987 | 9 | 2027 | OP | 9 | 1987 | Y | TDF | ST | N/A | IPP CHP | 1 |  |  |  | 1C MB 1G
58209 | NC | 10378 | CPI USA NC Southport | 2015 | 10 | GEN1 | 1A | UNIT1 | All Other | 53.5 | 21725 | 19515 | [6 empty] | 113412 | 113412 |  |  | 3314 |  |  | 48740 |  | 61357 | 13.556 | 13.556 |  |  |  |  | 719 |  | (RI) Recirculate: Induced Draft |  | RI | Closed | Other | Other | Municipality/Wells | Closed Cooling System | OP | 8 | 1987 |  |  | OP | 9 | 1987 | 9 | 2027 | OP | 9 | 1987 | Y | TDF | ST | N/A | IPP CHP | 1 |  |  |  | 1C MB 1G
58209 | NC | 10378 | CPI USA NC Southport | 2015 | 11 | GEN1 | 1A | UNIT1 | All Other | 53.5 | 23744 | 21314 | [6 empty] | 127181 | 127181 |  |  | 7183 |  |  | 46784 |  | 73214 | 12.792 | 12.792 |  |  |  |  | 679 |  | (RI) Recirculate: Induced Draft |  | RI | Closed | Other | Other | Municipality/Wells | Closed Cooling System | OP | 8 | 1987 |  |  | OP | 9 | 1987 | 9 | 2027 | OP | 9 | 1987 | Y | TDF | ST | N/A | IPP CHP | 1 |  |  |  | 1C MB 1G
58209 | NC | 10378 | CPI USA NC Southport | 2015 | 12 | GEN1 | 1A | UNIT1 | All Other | 53.5 | 27346 | 24862 | [6 empty] | 130047 | 130047 |  |  | 15558 |  |  | 51367 |  | 63122 | 11.355 | 11.355 |  |  |  |  | 703 |  | (RI) Recirculate: Induced Draft |  | RI | Closed | Other | Other | Municipality/Wells | Closed Cooling System | OP | 8 | 1987 |  |  | OP | 9 | 1987 | 9 | 2027 | OP | 9 | 1987 | Y | TDF | ST | N/A | IPP CHP | 1 |  |  |  | 1C MB 1G
58209 | NC | 10378 | CPI USA NC Southport | 2015 | 1 | GEN1 | 1B | UNIT1 | All Other | 53.5 | 23432 | 20969 | [6 empty] | 137895 | 137895 |  |  | 4321 |  |  | 66070 |  | 67504 | 11.014 | 11.014 |  |  |  |  | 682 |  | (RI) Recirculate: Induced Draft |  | RI | Closed | Other | Other | Municipality/Wells | Closed Cooling System | OP | 8 | 1987 |  |  | OP | 9 | 1987 | 9 | 2027 | OP | 9 | 1987 | Y | TDF | ST | N/A | IPP CHP | 1 |  |  |  | 1C MB 1G
58209 | NC | 10378 | CPI USA NC Southport | 2015 | 2 | GEN1 | 1B | UNIT1 | All Other | 53.5 | 23669 | 21450 | [6 empty] | 132381 | 132381 |  |  | 16475 |  |  | 56605 |  | 59301 | 10.096 | 10.096 |  |  |  |  | 625 |  | (RI) Recirculate: Induced Draft |  | RI | Closed | Other | Other | Municipality/Wells | Closed Cooling System | OP | 8 | 1987 |  |  | OP | 9 | 1987 | 9 | 2027 | OP | 9 | 1987 | Y | TDF | ST | N/A | IPP CHP | 1 |  |  |  | 1C MB 1G
58209 | NC | 10378 | CPI USA NC Southport | 2015 | 3 | GEN1 | 1B | UNIT1 | All Other | 53.5 | 22542 | 20226 | [6 empty] | 127835 | 127835 |  |  | 6559 |  |  | 51342 |  | 69934 | 10.208 | 10.208 |  |  |  |  | 632 |  | (RI) Recirculate: Induced Draft |  | RI | Closed | Other | Other | Municipality/Wells | Closed Cooling System | OP | 8 | 1987 |  |  | OP | 9 | 1987 | 9 | 2027 | OP | 9 | 1987 | Y | TDF | ST | N/A | IPP CHP | 1 |  |  |  | 1C MB 1G
58209 | NC | 10378 | CPI USA NC Southport | 2015 | 4 | GEN1 | 1B | UNIT1 | All Other | 53.5 | 22687 | 20467 | [6 empty] | 120376 | 120376 |  |  | 3950 |  |  | 48616 |  | 67811 | 11.099 | 11.099 |  |  |  |  | 589 |  | (RI) Recirculate: Induced Draft |  | RI | Closed | Other | Other | Municipality/Wells | Closed Cooling System | OP | 8 | 1987 |  |  | OP | 9 | 1987 | 9 | 2027 | OP | 9 | 1987 | Y | TDF | ST | N/A | IPP CHP | 1 |  |  |  | 1C MB 1G
58209 | NC | 10378 | CPI USA NC Southport | 2015 | 5 | GEN1 | 1B | UNIT1 | All Other | 53.5 | 21758 | 19342 | [6 empty] | 108326 | 108326 |  |  | 2886 |  |  | 46589 |  | 58851 | 11.764 | 11.764 |  |  |  |  | 624 |  | (RI) Recirculate: Induced Draft |  | RI | Closed | Other | Other | Municipality/Wells | Closed Cooling System | OP | 8 | 1987 |  |  | OP | 9 | 1987 | 9 | 2027 | OP | 9 | 1987 | Y | TDF | ST | N/A | IPP CHP | 1 |  |  |  | 1C MB 1G
58209 | NC | 10378 | CPI USA NC Southport | 2015 | 6 | GEN1 | 1B | UNIT1 | All Other | 53.5 | 22650 | 20339 | [6 empty] | 121521 | 121521 |  |  | 3554 |  |  | 54787 |  | 63180 | 11.935 | 11.935 |  |  |  |  | 633 |  | (RI) Recirculate: Induced Draft |  | RI | Closed | Other | Other | Municipality/Wells | Closed Cooling System | OP | 8 | 1987 |  |  | OP | 9 | 1987 | 9 | 2027 | OP | 9 | 1987 | Y | TDF | ST | N/A | IPP CHP | 1 |  |  |  | 1C MB 1G
58209 | NC | 10378 | CPI USA NC Southport | 2015 | 7 | GEN1 | 1B | UNIT1 | All Other | 53.5 | 24156 | 21710 | [6 empty] | 121964 | 121964 |  |  | 3454 |  |  | 56427 |  | 62083 | 18.652 | 18.652 |  |  |  |  | 693 |  | (RI) Recirculate: Induced Draft |  | RI | Closed | Other | Other | Municipality/Wells | Closed Cooling System | OP | 8 | 1987 |  |  | OP | 9 | 1987 | 9 | 2027 | OP | 9 | 1987 | Y | TDF | ST | N/A | IPP CHP | 1 |  |  |  | 1C MB 1G
58209 | NC | 10378 | CPI USA NC Southport | 2015 | 8 | GEN1 | 1B | UNIT1 | All Other | 53.5 | 24239 | 21845 | [6 empty] | 124218 | 124218 |  |  | 3529 |  |  | 54049 |  | 66640 | 18.197 | 18.197 |  |  |  |  | 676 |  | (RI) Recirculate: Induced Draft |  | RI | Closed | Other | Other | Municipality/Wells | Closed Cooling System | OP | 8 | 1987 |  |  | OP | 9 | 1987 | 9 | 2027 | OP | 9 | 1987 | Y | TDF | ST | N/A | IPP CHP | 1 |  |  |  | 1C MB 1G
58209 | NC | 10378 | CPI USA NC Southport | 2015 | 9 | GEN1 | 1B | UNIT1 | All Other | 53.5 | 21869 | 19615 | [6 empty] | 110374 | 110374 |  |  | 3265 |  |  | 44545 |  | 62565 | 11.357 | 11.357 |  |  |  |  | 602 |  | (RI) Recirculate: Induced Draft |  | RI | Closed | Other | Other | Municipality/Wells | Closed Cooling System | OP | 8 | 1987 |  |  | OP | 9 | 1987 | 9 | 2027 | OP | 9 | 1987 | Y | TDF | ST | N/A | IPP CHP | 1 |  |  |  | 1C MB 1G
58209 | NC | 10378 | CPI USA NC Southport | 2015 | 10 | GEN1 | 1B | UNIT1 | All Other | 53.5 | 21725 | 19515 | [6 empty] | 126394 | 126394 |  |  | 3858 |  |  | 51152 |  | 71384 | 13.556 | 13.556 |  |  |  |  | 719 |  | (RI) Recirculate: Induced Draft |  | RI | Closed | Other | Other | Municipality/Wells | Closed Cooling System | OP | 8 | 1987 |  |  | OP | 9 | 1987 | 9 | 2027 | OP | 9 | 1987 | Y | TDF | ST | N/A | IPP CHP | 1 |  |  |  | 1C MB 1G
58209 | NC | 10378 | CPI USA NC Southport | 2015 | 11 | GEN1 | 1B | UNIT1 | All Other | 53.5 | 23744 | 21314 | [6 empty] | 129563 | 129563 |  |  | 7292 |  |  | 46929 |  | 75342 | 12.792 | 12.792 |  |  |  |  | 679 |  | (RI) Recirculate: Induced Draft |  | RI | Closed | Other | Other | Municipality/Wells | Closed Cooling System | OP | 8 | 1987 |  |  | OP | 9 | 1987 | 9 | 2027 | OP | 9 | 1987 | Y | TDF | ST | N/A | IPP CHP | 1 |  |  |  | 1C MB 1G
58209 | NC | 10378 | CPI USA NC Southport | 2015 | 12 | GEN1 | 1B | UNIT1 | All Other | 53.5 | 27346 | 24862 | [6 empty] | 141890 | 141890 |  |  | 18218 |  |  | 52515 |  | 71157 | 11.355 | 11.355 |  |  |  |  | 703 |  | (RI) Recirculate: Induced Draft |  | RI | Closed | Other | Other | Municipality/Wells | Closed Cooling System | OP | 8 | 1987 |  |  | OP | 9 | 1987 | 9 | 2027 | OP | 9 | 1987 | Y | TDF | ST | N/A | IPP CHP | 1 |  |  |  | 1C MB 1G
58209 | NC | 10378 | CPI USA NC Southport | 2015 | 1 | GEN1 | 1C | UNIT1 | All Other | 53.5 | 23432 | 20969 | [6 empty] | 145724 | 145724 |  |  | 4774 |  |  | 69187 |  | 71763 | 11.014 | 11.014 |  |  |  |  | 682 |  | (RI) Recirculate: Induced Draft |  | RI | Closed | Other | Other | Municipality/Wells | Closed Cooling System | OP | 8 | 1987 |  |  | OP | 9 | 1987 | 9 | 2027 | OP | 9 | 1987 | Y | TDF | ST | N/A | IPP CHP | 1 |  |  |  | 1C MB 1G
58209 | NC | 10378 | CPI USA NC Southport | 2015 | 2 | GEN1 | 1C | UNIT1 | All Other | 53.5 | 23669 | 21450 | [6 empty] | 134161 | 134161 |  |  | 16369 |  |  | 58105 |  | 59687 | 10.096 | 10.096 |  |  |  |  | 625 |  | (RI) Recirculate: Induced Draft |  | RI | Closed | Other | Other | Municipality/Wells | Closed Cooling System | OP | 8 | 1987 |  |  | OP | 9 | 1987 | 9 | 2027 | OP | 9 | 1987 | Y | TDF | ST | N/A | IPP CHP | 1 |  |  |  | 1C MB 1G
58209 | NC | 10378 | CPI USA NC Southport | 2015 | 3 | GEN1 | 1C | UNIT1 | All Other | 53.5 | 22542 | 20226 | [6 empty] | 116548 | 116548 |  |  | 5344 |  |  | 48763 |  | 62441 | 10.208 | 10.208 |  |  |  |  | 632 |  | (RI) Recirculate: Induced Draft |  | RI | Closed | Other | Other | Municipality/Wells | Closed Cooling System | OP | 8 | 1987 |  |  | OP | 9 | 1987 | 9 | 2027 | OP | 9 | 1987 | Y | TDF | ST | N/A | IPP CHP | 1 |  |  |  | 1C MB 1G
58209 | NC | 10378 | CPI USA NC Southport | 2015 | 4 | GEN1 | 1C | UNIT1 | All Other | 53.5 | 22687 | 20467 | [6 empty] | 116463 | 116463 |  |  | 3469 |  |  | 49979 |  | 63015 | 11.099 | 11.099 |  |  |  |  | 589 |  | (RI) Recirculate: Induced Draft |  | RI | Closed | Other | Other | Municipality/Wells | Closed Cooling System | OP | 8 | 1987 |  |  | OP | 9 | 1987 | 9 | 2027 | OP | 9 | 1987 | Y | TDF | ST | N/A | IPP CHP | 1 |  |  |  | 1C MB 1G
58209 | NC | 10378 | CPI USA NC Southport | 2015 | 5 | GEN1 | 1C | UNIT1 | All Other | 53.5 | 21758 | 19342 | [6 empty] | 140744 | 140744 |  |  | 3555 |  |  | 62275 |  | 74914 | 11.764 | 11.764 |  |  |  |  | 624 |  | (RI) Recirculate: Induced Draft |  | RI | Closed | Other | Other | Municipality/Wells | Closed Cooling System | OP | 8 | 1987 |  |  | OP | 9 | 1987 | 9 | 2027 | OP | 9 | 1987 | Y | TDF | ST | N/A | IPP CHP | 1 |  |  |  | 1C MB 1G
58209 | NC | 10378 | CPI USA NC Southport | 2015 | 6 | GEN1 | 1C | UNIT1 | All Other | 53.5 | 22650 | 20339 | [6 empty] | 120730 | 120730 |  |  | 3554 |  |  | 52447 |  | 64729 | 11.935 | 11.935 |  |  |  |  | 633 |  | (RI) Recirculate: Induced Draft |  | RI | Closed | Other | Other | Municipality/Wells | Closed Cooling System | OP | 8 | 1987 |  |  | OP | 9 | 1987 | 9 | 2027 | OP | 9 | 1987 | Y | TDF | ST | N/A | IPP CHP | 1 |  |  |  | 1C MB 1G
58209 | NC | 10378 | CPI USA NC Southport | 2015 | 7 | GEN1 | 1C | UNIT1 | All Other | 53.5 | 24156 | 21710 | [6 empty] | 130695 | 130695 |  |  | 3831 |  |  | 58874 |  | 67990 | 18.652 | 18.652 |  |  |  |  | 693 |  | (RI) Recirculate: Induced Draft |  | RI | Closed | Other | Other | Municipality/Wells | Closed Cooling System | OP | 8 | 1987 |  |  | OP | 9 | 1987 | 9 | 2027 | OP | 9 | 1987 | Y | TDF | ST | N/A | IPP CHP | 1 |  |  |  | 1C MB 1G
58209 | NC | 10378 | CPI USA NC Southport | 2015 | 8 | GEN1 | 1C | UNIT1 | All Other | 53.5 | 24239 | 21845 | [6 empty] | 121405 | 121405 |  |  | 3474 |  |  | 51836 |  | 66095 | 18.197 | 18.197 |  |  |  |  | 676 |  | (RI) Recirculate: Induced Draft |  | RI | Closed | Other | Other | Municipality/Wells | Closed Cooling System | OP | 8 | 1987 |  |  | OP | 9 | 1987 | 9 | 2027 | OP | 9 | 1987 | Y | TDF | ST | N/A | IPP CHP | 1 |  |  |  | 1C MB 1G
58209 | NC | 10378 | CPI USA NC Southport | 2015 | 9 | GEN1 | 1C | UNIT1 | All Other | 53.5 | 21869 | 19615 | [6 empty] | 108762 | 108762 |  |  | 3184 |  |  | 44676 |  | 60902 | 11.357 | 11.357 |  |  |  |  | 602 |  | (RI) Recirculate: Induced Draft |  | RI | Closed | Other | Other | Municipality/Wells | Closed Cooling System | OP | 8 | 1987 |  |  | OP | 9 | 1987 | 9 | 2027 | OP | 9 | 1987 | Y | TDF | ST | N/A | IPP CHP | 1 |  |  |  | 1C MB 1G
58209 | NC | 10378 | CPI USA NC Southport | 2015 | 10 | GEN1 | 1C | UNIT1 | All Other | 53.5 | 21725 | 19515 | [6 empty] | 129208 | 129208 |  |  | 4021 |  |  | 50803 |  | 74384 | 13.556 | 13.556 |  |  |  |  | 719 |  | (RI) Recirculate: Induced Draft |  | RI | Closed | Other | Other | Municipality/Wells | Closed Cooling System | OP | 8 | 1987 |  |  | OP | 9 | 1987 | 9 | 2027 | OP | 9 | 1987 | Y | TDF | ST | N/A | IPP CHP | 1 |  |  |  | 1C MB 1G
58209 | NC | 10378 | CPI USA NC Southport | 2015 | 11 | GEN1 | 1C | UNIT1 | All Other | 53.5 | 23744 | 21314 | [6 empty] | 111047 | 111047 |  |  | 5801 |  |  | 39424 |  | 65822 | 12.792 | 12.792 |  |  |  |  | 679 |  | (RI) Recirculate: Induced Draft |  | RI | Closed | Other | Other | Municipality/Wells | Closed Cooling System | OP | 8 | 1987 |  |  | OP | 9 | 1987 | 9 | 2027 | OP | 9 | 1987 | Y | TDF | ST | N/A | IPP CHP | 1 |  |  |  | 1C MB 1G
58209 | NC | 10378 | CPI USA NC Southport | 2015 | 12 | GEN1 | 1C | UNIT1 | All Other | 53.5 | 27346 | 24862 | [6 empty] | 143803 | 143803 |  |  | 19024 |  |  | 51553 |  | 73226 | 11.355 | 11.355 |  |  |  |  | 703 |  | (RI) Recirculate: Induced Draft |  | RI | Closed | Other | Other | Municipality/Wells | Closed Cooling System | OP | 8 | 1987 |  |  | OP | 9 | 1987 | 9 | 2027 | OP | 9 | 1987 | Y | TDF | ST | N/A | IPP CHP | 1 |  |  |  | 1C MB 1G
58209 | NC | 10378 | CPI USA NC Southport | 2015 | 1 | GEN2 | 2A | UNIT2 | All Other | 53.5 | 21778 | 19814 | [6 empty] | 134370 | 134370 |  |  | 4988 |  |  | 58057 |  | 71326 | 10.415 | 10.415 |  |  |  |  | 645 |  | (RI) Recirculate: Induced Draft |  | RI | Closed | Other | Other | Municipality/Wells | Closed Cooling System | OP | 9 | 1987 |  |  | OP | 9 | 1987 | 9 | 2027 | OP | 9 | 1987 | Y | TDF | ST | N/A | IPP CHP | 1 |  |  |  | 1C MB 1G
58209 | NC | 10378 | CPI USA NC Southport | 2015 | 2 | GEN2 | 2A | UNIT2 | All Other | 53.5 | 24014 | 22114 | [6 empty] | 142661 | 142661 |  |  | 15731 |  |  | 57230 |  | 69700 | 10.462 | 10.462 |  |  |  |  | 648 |  | (RI) Recirculate: Induced Draft |  | RI | Closed | Other | Other | Municipality/Wells | Closed Cooling System | OP | 9 | 1987 |  |  | OP | 9 | 1987 | 9 | 2027 | OP | 9 | 1987 | Y | TDF | ST | N/A | IPP CHP | 1 |  |  |  | 1C MB 1G
58209 | NC | 10378 | CPI USA NC Southport | 2015 | 3 | GEN2 | 2A | UNIT2 | All Other | 53.5 | 25173 | 23134 | [6 empty] | 144925 | 144925 |  |  | 6289 |  |  | 57671 |  | 80966 | 11.605 | 11.605 |  |  |  |  | 718 |  | (RI) Recirculate: Induced Draft |  | RI | Closed | Other | Other | Municipality/Wells | Closed Cooling System | OP | 9 | 1987 |  |  | OP | 9 | 1987 | 9 | 2027 | OP | 9 | 1987 | Y | TDF | ST | N/A | IPP CHP | 1 |  |  |  | 1C MB 1G
58209 | NC | 10378 | CPI USA NC Southport | 2015 | 4 | GEN2 | 2A | UNIT2 | All Other | 53.5 | 21350 | 19463 | [6 empty] | 117736 | 117736 |  |  | 4190 |  |  | 46723 |  | 66823 | 10.963 | 10.963 |  |  |  |  | 582 |  | (RI) Recirculate: Induced Draft |  | RI | Closed | Other | Other | Municipality/Wells | Closed Cooling System | OP | 9 | 1987 |  |  | OP | 9 | 1987 | 9 | 2027 | OP | 9 | 1987 | Y | TDF | ST | N/A | IPP CHP | 1 |  |  |  | 1C MB 1G
58209 | NC | 10378 | CPI USA NC Southport | 2015 | 5 | GEN2 | 2A | UNIT2 | All Other | 53.5 | 19216 | 17492 | [6 empty] | 99365 | 99365 |  |  | 2646 |  |  | 40642 |  | 56077 | 8.46 | 8.46 |  |  |  |  | 449 |  | (RI) Recirculate: Induced Draft |  | RI | Closed | Other | Other | Municipality/Wells | Closed Cooling System | OP | 9 | 1987 |  |  | OP | 9 | 1987 | 9 | 2027 | OP | 9 | 1987 | Y | TDF | ST | N/A | IPP CHP | 1 |  |  |  | 1C MB 1G
58209 | NC | 10378 | CPI USA NC Southport | 2015 | 6 | GEN2 | 2A | UNIT2 | All Other | 53.5 | 23204 | 21150 | [6 empty] | 132589 | 132589 |  |  | 5019 |  |  | 55756 |  | 71814 | 12.009 | 12.009 |  |  |  |  | 637 |  | (RI) Recirculate: Induced Draft |  | RI | Closed | Other | Other | Municipality/Wells | Closed Cooling System | OP | 9 | 1987 |  |  | OP | 9 | 1987 | 9 | 2027 | OP | 9 | 1987 | Y | TDF | ST | N/A | IPP CHP | 1 |  |  |  | 1C MB 1G
58209 | NC | 10378 | CPI USA NC Southport | 2015 | 7 | GEN2 | 2A | UNIT2 | All Other | 53.5 | 19956 | 18005 | [6 empty] | 107165 | 107165 |  |  | 3130 |  |  | 48942 |  | 55094 | 17.505 | 17.505 |  |  |  |  | 650 |  | (RI) Recirculate: Induced Draft |  | RI | Closed | Other | Other | Municipality/Wells | Closed Cooling System | OP | 9 | 1987 |  |  | OP | 9 | 1987 | 9 | 2027 | OP | 9 | 1987 | Y | TDF | ST | N/A | IPP CHP | 1 |  |  |  | 1C MB 1G
58209 | NC | 10378 | CPI USA NC Southport | 2015 | 8 | GEN2 | 2A | UNIT2 | All Other | 53.5 | 28105 | 25830 | [6 empty] | 154841 | 154841 |  |  | 4262 |  |  | 67327 |  | 83252 | 19.981 | 19.981 |  |  |  |  | 742 |  | (RI) Recirculate: Induced Draft |  | RI | Closed | Other | Other | Municipality/Wells | Closed Cooling System | OP | 9 | 1987 |  |  | OP | 9 | 1987 | 9 | 2027 | OP | 9 | 1987 | Y | TDF | ST | N/A | IPP CHP | 1 |  |  |  | 1C MB 1G
58209 | NC | 10378 | CPI USA NC Southport | 2015 | 9 | GEN2 | 2A | UNIT2 | All Other | 53.5 | 21940 | 19901 | [6 empty] | 126313 | 126313 |  |  | 3481 |  |  | 56970 |  | 65862 | 12.243 | 12.243 |  |  |  |  | 649 |  | (RI) Recirculate: Induced Draft |  | RI | Closed | Other | Other | Municipality/Wells | Closed Cooling System | OP | 9 | 1987 |  |  | OP | 9 | 1987 | 9 | 2027 | OP | 9 | 1987 | Y | TDF | ST | N/A | IPP CHP | 1 |  |  |  | 1C MB 1G
58209 | NC | 10378 | CPI USA NC Southport | 2015 | 10 | GEN2 | 2A | UNIT2 | All Other | 53.5 | 22272 | 20207 | [6 empty] | 131030 | 131030 |  |  | 3776 |  |  | 54063 |  | 73190 | 11.273 | 11.273 |  |  |  |  | 598 |  | (RI) Recirculate: Induced Draft |  | RI | Closed | Other | Other | Municipality/Wells | Closed Cooling System | OP | 9 | 1987 |  |  | OP | 9 | 1987 | 9 | 2027 | OP | 9 | 1987 | Y | TDF | ST | N/A | IPP CHP | 1 |  |  |  | 1C MB 1G
58209 | NC | 10378 | CPI USA NC Southport | 2015 | 11 | GEN2 | 2A | UNIT2 | All Other | 53.5 | 21647 | 19644 | [6 empty] | 105730 | 105730 |  |  | 4120 |  |  | 38543 |  | 63067 | 10.928 | 10.928 |  |  |  |  | 580 |  | (RI) Recirculate: Induced Draft |  | RI | Closed | Other | Other | Municipality/Wells | Closed Cooling System | OP | 9 | 1987 |  |  | OP | 9 | 1987 | 9 | 2027 | OP | 9 | 1987 | Y | TDF | ST | N/A | IPP CHP | 1 |  |  |  | 1C MB 1G
58209 | NC | 10378 | CPI USA NC Southport | 2015 | 12 | GEN2 | 2A | UNIT2 | All Other | 53.5 | 27394 | 25211 | [6 empty] | 142286 | 142286 |  |  | 17170 |  |  | 55357 |  | 69760 | 11.354 | 11.354 |  |  |  |  | 703 |  | (RI) Recirculate: Induced Draft |  | RI | Closed | Other | Other | Municipality/Wells | Closed Cooling System | OP | 9 | 1987 |  |  | OP | 9 | 1987 | 9 | 2027 | OP | 9 | 1987 | Y | TDF | ST | N/A | IPP CHP | 1 |  |  |  | 1C MB 1G
58209 | NC | 10378 | CPI USA NC Southport | 2015 | 1 | GEN2 | 2B | UNIT2 | All Other | 53.5 | 21778 | 19814 | [6 empty] | 137048 | 137048 |  |  | 5068 |  |  | 58525 |  | 73455 | 10.415 | 10.415 |  |  |  |  | 645 |  | (RI) Recirculate: Induced Draft |  | RI | Closed | Other | Other | Municipality/Wells | Closed Cooling System | OP | 9 | 1987 |  |  | OP | 9 | 1987 | 9 | 2027 | OP | 9 | 1987 | Y | TDF | ST | N/A | IPP CHP | 1 |  |  |  | 1C MB 1G
58209 | NC | 10378 | CPI USA NC Southport | 2015 | 2 | GEN2 | 2B | UNIT2 | All Other | 53.5 | 24014 | 22114 | [6 empty] | 143350 | 143350 |  |  | 15944 |  |  | 58034 |  | 69373 | 10.462 | 10.462 |  |  |  |  | 648 |  | (RI) Recirculate: Induced Draft |  | RI | Closed | Other | Other | Municipality/Wells | Closed Cooling System | OP | 9 | 1987 |  |  | OP | 9 | 1987 | 9 | 2027 | OP | 9 | 1987 | Y | TDF | ST | N/A | IPP CHP | 1 |  |  |  | 1C MB 1G
58209 | NC | 10378 | CPI USA NC Southport | 2015 | 3 | GEN2 | 2B | UNIT2 | All Other | 53.5 | 25173 | 23134 | [6 empty] | 143821 | 143821 |  |  | 6208 |  |  | 57689 |  | 79925 | 11.605 | 11.605 |  |  |  |  | 718 |  | (RI) Recirculate: Induced Draft |  | RI | Closed | Other | Other | Municipality/Wells | Closed Cooling System | OP | 9 | 1987 |  |  | OP | 9 | 1987 | 9 | 2027 | OP | 9 | 1987 | Y | TDF | ST | N/A | IPP CHP | 1 |  |  |  | 1C MB 1G
58209 | NC | 10378 | CPI USA NC Southport | 2015 | 4 | GEN2 | 2B | UNIT2 | All Other | 53.5 | 21350 | 19463 | [6 empty] | 120011 | 120011 |  |  | 4190 |  |  | 47836 |  | 67985 | 10.963 | 10.963 |  |  |  |  | 582 |  | (RI) Recirculate: Induced Draft |  | RI | Closed | Other | Other | Municipality/Wells | Closed Cooling System | OP | 9 | 1987 |  |  | OP | 9 | 1987 | 9 | 2027 | OP | 9 | 1987 | Y | TDF | ST | N/A | IPP CHP | 1 |  |  |  | 1C MB 1G
58209 | NC | 10378 | CPI USA NC Southport | 2015 | 5 | GEN2 | 2B | UNIT2 | All Other | 53.5 | 19216 | 17492 | [6 empty] | 99966 | 99966 |  |  | 2699 |  |  | 41103 |  | 56164 | 8.46 | 8.46 |  |  |  |  | 449 |  | (RI) Recirculate: Induced Draft |  | RI | Closed | Other | Other | Municipality/Wells | Closed Cooling System | OP | 9 | 1987 |  |  | OP | 9 | 1987 | 9 | 2027 | OP | 9 | 1987 | Y | TDF | ST | N/A | IPP CHP | 1 |  |  |  | 1C MB 1G
58209 | NC | 10378 | CPI USA NC Southport | 2015 | 6 | GEN2 | 2B | UNIT2 | All Other | 53.5 | 23204 | 21150 | [6 empty] | 117751 | 117751 |  |  | 3527 |  |  | 52705 |  | 61519 | 12.009 | 12.009 |  |  |  |  | 637 |  | (RI) Recirculate: Induced Draft |  | RI | Closed | Other | Other | Municipality/Wells | Closed Cooling System | OP | 9 | 1987 |  |  | OP | 9 | 1987 | 9 | 2027 | OP | 9 | 1987 | Y | TDF | ST | N/A | IPP CHP | 1 |  |  |  | 1C MB 1G
58209 | NC | 10378 | CPI USA NC Southport | 2015 | 7 | GEN2 | 2B | UNIT2 | All Other | 53.5 | 19956 | 18005 | [6 empty] | 106719 | 106719 |  |  | 2860 |  |  | 49907 |  | 53952 | 17.505 | 17.505 |  |  |  |  | 650 |  | (RI) Recirculate: Induced Draft |  | RI | Closed | Other | Other | Municipality/Wells | Closed Cooling System | OP | 9 | 1987 |  |  | OP | 9 | 1987 | 9 | 2027 | OP | 9 | 1987 | Y | TDF | ST | N/A | IPP CHP | 1 |  |  |  | 1C MB 1G
58209 | NC | 10378 | CPI USA NC Southport | 2015 | 8 | GEN2 | 2B | UNIT2 | All Other | 53.5 | 28105 | 25830 | [6 empty] | 147729 | 147729 |  |  | 3827 |  |  | 68887 |  | 75015 | 19.981 | 19.981 |  |  |  |  | 742 |  | (RI) Recirculate: Induced Draft |  | RI | Closed | Other | Other | Municipality/Wells | Closed Cooling System | OP | 9 | 1987 |  |  | OP | 9 | 1987 | 9 | 2027 | OP | 9 | 1987 | Y | TDF | ST | N/A | IPP CHP | 1 |  |  |  | 1C MB 1G
58209 | NC | 10378 | CPI USA NC Southport | 2015 | 9 | GEN2 | 2B | UNIT2 | All Other | 53.5 | 21940 | 19901 | [6 empty] | 132632 | 132632 |  |  | 3697 |  |  | 59443 |  | 69492 | 12.243 | 12.243 |  |  |  |  | 649 |  | (RI) Recirculate: Induced Draft |  | RI | Closed | Other | Other | Municipality/Wells | Closed Cooling System | OP | 9 | 1987 |  |  | OP | 9 | 1987 | 9 | 2027 | OP | 9 | 1987 | Y | TDF | ST | N/A | IPP CHP | 1 |  |  |  | 1C MB 1G
58209 | NC | 10378 | CPI USA NC Southport | 2015 | 10 | GEN2 | 2B | UNIT2 | All Other | 53.5 | 22272 | 20207 | [6 empty] | 134760 | 134760 |  |  | 3804 |  |  | 56711 |  | 74245 | 11.273 | 11.273 |  |  |  |  | 598 |  | (RI) Recirculate: Induced Draft |  | RI | Closed | Other | Other | Municipality/Wells | Closed Cooling System | OP | 9 | 1987 |  |  | OP | 9 | 1987 | 9 | 2027 | OP | 9 | 1987 | Y | TDF | ST | N/A | IPP CHP | 1 |  |  |  | 1C MB 1G
58209 | NC | 10378 | CPI USA NC Southport | 2015 | 11 | GEN2 | 2B | UNIT2 | All Other | 53.5 | 21647 | 19644 | [6 empty] | 102628 | 102628 |  |  | 4120 |  |  | 40460 |  | 58048 | 10.928 | 10.928 |  |  |  |  | 580 |  | (RI) Recirculate: Induced Draft |  | RI | Closed | Other | Other | Municipality/Wells | Closed Cooling System | OP | 9 | 1987 |  |  | OP | 9 | 1987 | 9 | 2027 | OP | 9 | 1987 | Y | TDF | ST | N/A | IPP CHP | 1 |  |  |  | 1C MB 1G
58209 | NC | 10378 | CPI USA NC Southport | 2015 | 12 | GEN2 | 2B | UNIT2 | All Other | 53.5 | 27394 | 25211 | [6 empty] | 141543 | 141543 |  |  | 17036 |  |  | 55365 |  | 69142 | 11.354 | 11.354 |  |  |  |  | 703 |  | (RI) Recirculate: Induced Draft |  | RI | Closed | Other | Other | Municipality/Wells | Closed Cooling System | OP | 9 | 1987 |  |  | OP | 9 | 1987 | 9 | 2027 | OP | 9 | 1987 | Y | TDF | ST | N/A | IPP CHP | 1 |  |  |  | 1C MB 1G
58209 | NC | 10378 | CPI USA NC Southport | 2015 | 1 | GEN2 | 2C | UNIT2 | All Other | 53.5 | 21778 | 19814 | [6 empty] | 116627 | 116627 |  |  | 4214 |  |  | 51356 |  | 61057 | 10.415 | 10.415 |  |  |  |  | 645 |  | (RI) Recirculate: Induced Draft |  | RI | Closed | Other | Other | Municipality/Wells | Closed Cooling System | OP | 9 | 1987 |  |  | OP | 9 | 1987 | 9 | 2027 | OP | 9 | 1987 | Y | TDF | ST | N/A | IPP CHP | 1 |  |  |  | 1C MB 1G
58209 | NC | 10378 | CPI USA NC Southport | 2015 | 2 | GEN2 | 2C | UNIT2 | All Other | 53.5 | 24014 | 22114 | [6 empty] | 132172 | 132172 |  |  | 13526 |  |  | 54265 |  | 64382 | 10.462 | 10.462 |  |  |  |  | 648 |  | (RI) Recirculate: Induced Draft |  | RI | Closed | Other | Other | Municipality/Wells | Closed Cooling System | OP | 9 | 1987 |  |  | OP | 9 | 1987 | 9 | 2027 | OP | 9 | 1987 | Y | TDF | ST | N/A | IPP CHP | 1 |  |  |  | 1C MB 1G
58209 | NC | 10378 | CPI USA NC Southport | 2015 | 3 | GEN2 | 2C | UNIT2 | All Other | 53.5 | 25173 | 23134 | [6 empty] | 139404 | 139404 |  |  | 5965 |  |  | 57707 |  | 75732 | 11.605 | 11.605 |  |  |  |  | 718 |  | (RI) Recirculate: Induced Draft |  | RI | Closed | Other | Other | Municipality/Wells | Closed Cooling System | OP | 9 | 1987 |  |  | OP | 9 | 1987 | 9 | 2027 | OP | 9 | 1987 | Y | TDF | ST | N/A | IPP CHP | 1 |  |  |  | 1C MB 1G
58209 | NC | 10378 | CPI USA NC Southport | 2015 | 4 | GEN2 | 2C | UNIT2 | All Other | 53.5 | 21350 | 19463 | [6 empty] | 115728 | 115728 |  |  | 3896 |  |  | 48003 |  | 63829 | 10.963 | 10.963 |  |  |  |  | 582 |  | (RI) Recirculate: Induced Draft |  | RI | Closed | Other | Other | Municipality/Wells | Closed Cooling System | OP | 9 | 1987 |  |  | OP | 9 | 1987 | 9 | 2027 | OP | 9 | 1987 | Y | TDF | ST | N/A | IPP CHP | 1 |  |  |  | 1C MB 1G
58209 | NC | 10378 | CPI USA NC Southport | 2015 | 5 | GEN2 | 2C | UNIT2 | All Other | 53.5 | 19216 | 17492 | [6 empty] | 96431 | 96431 |  |  | 2486 |  |  | 41075 |  | 52871 | 8.46 | 8.46 |  |  |  |  | 449 |  | (RI) Recirculate: Induced Draft |  | RI | Closed | Other | Other | Municipality/Wells | Closed Cooling System | OP | 9 | 1987 |  |  | OP | 9 | 1987 | 9 | 2027 | OP | 9 | 1987 | Y | TDF | ST | N/A | IPP CHP | 1 |  |  |  | 1C MB 1G
58209 | NC | 10378 | CPI USA NC Southport | 2015 | 6 | GEN2 | 2C | UNIT2 | All Other | 53.5 | 23204 | 21150 | [6 empty] | 127234 | 127234 |  |  | 4503 |  |  | 57807 |  | 64923 | 12.009 | 12.009 |  |  |  |  | 637 |  | (RI) Recirculate: Induced Draft |  | RI | Closed | Other | Other | Municipality/Wells | Closed Cooling System | OP | 9 | 1987 |  |  | OP | 9 | 1987 | 9 | 2027 | OP | 9 | 1987 | Y | TDF | ST | N/A | IPP CHP | 1 |  |  |  | 1C MB 1G
58209 | NC | 10378 | CPI USA NC Southport | 2015 | 7 | GEN2 | 2C | UNIT2 | All Other | 53.5 | 19956 | 18005 | [6 empty] | 109965 | 109965 |  |  | 2860 |  |  | 52862 |  | 54243 | 17.505 | 17.505 |  |  |  |  | 650 |  | (RI) Recirculate: Induced Draft |  | RI | Closed | Other | Other | Municipality/Wells | Closed Cooling System | OP | 9 | 1987 |  |  | OP | 9 | 1987 | 9 | 2027 | OP | 9 | 1987 | Y | TDF | ST | N/A | IPP CHP | 1 |  |  |  | 1C MB 1G
58209 | NC | 10378 | CPI USA NC Southport | 2015 | 8 | GEN2 | 2C | UNIT2 | All Other | 53.5 | 28105 | 25830 | [6 empty] | 146177 | 146177 |  |  | 3800 |  |  | 68153 |  | 74223 | 19.981 | 19.981 |  |  |  |  | 742 |  | (RI) Recirculate: Induced Draft |  | RI | Closed | Other | Other | Municipality/Wells | Closed Cooling System | OP | 9 | 1987 |  |  | OP | 9 | 1987 | 9 | 2027 | OP | 9 | 1987 | Y | TDF | ST | N/A | IPP CHP | 1 |  |  |  | 1C MB 1G
58209 | NC | 10378 | CPI USA NC Southport | 2015 | 9 | GEN2 | 2C | UNIT2 | All Other | 53.5 | 21940 | 19901 | [6 empty] | 125111 | 125111 |  |  | 3508 |  |  | 55714 |  | 65890 | 12.243 | 12.243 |  |  |  |  | 649 |  | (RI) Recirculate: Induced Draft |  | RI | Closed | Other | Other | Municipality/Wells | Closed Cooling System | OP | 9 | 1987 |  |  | OP | 9 | 1987 | 9 | 2027 | OP | 9 | 1987 | Y | TDF | ST | N/A | IPP CHP | 1 |  |  |  | 1C MB 1G
58209 | NC | 10378 | CPI USA NC Southport | 2015 | 10 | GEN2 | 2C | UNIT2 | All Other | 53.5 | 22272 | 20207 | [6 empty] | 131097 | 131097 |  |  | 3668 |  |  | 56240 |  | 71190 | 11.273 | 11.273 |  |  |  |  | 598 |  | (RI) Recirculate: Induced Draft |  | RI | Closed | Other | Other | Municipality/Wells | Closed Cooling System | OP | 9 | 1987 |  |  | OP | 9 | 1987 | 9 | 2027 | OP | 9 | 1987 | Y | TDF | ST | N/A | IPP CHP | 1 |  |  |  | 1C MB 1G
58209 | NC | 10378 | CPI USA NC Southport | 2015 | 11 | GEN2 | 2C | UNIT2 | All Other | 53.5 | 21647 | 19644 | [6 empty] | 101501 | 101501 |  |  | 4066 |  |  | 40124 |  | 57311 | 10.928 | 10.928 |  |  |  |  | 580 |  | (RI) Recirculate: Induced Draft |  | RI | Closed | Other | Other | Municipality/Wells | Closed Cooling System | OP | 9 | 1987 |  |  | OP | 9 | 1987 | 9 | 2027 | OP | 9 | 1987 | Y | TDF | ST | N/A | IPP CHP | 1 |  |  |  | 1C MB 1G
58209 | NC | 10378 | CPI USA NC Southport | 2015 | 12 | GEN2 | 2C | UNIT2 | All Other | 53.5 | 27394 | 25211 | [6 empty] | 138389 | 138389 |  |  | 16176 |  |  | 55410 |  | 66804 | 11.354 | 11.354 |  |  |  |  | 703 |  | (RI) Recirculate: Induced Draft |  | RI | Closed | Other | Other | Municipality/Wells | Closed Cooling System | OP | 9 | 1987 |  |  | OP | 9 | 1987 | 9 | 2027 | OP | 9 | 1987 | Y | TDF | ST | N/A | IPP CHP | 1 |  |  |  | 1C MB 1G
55739 | NC | 10384 | Edgecombe Genco LLC | 2015 | 1 | GEN1 | 1A | UNIT1 | Conventional Steam Coal | 57.8 | 5122 | 3570 | [6 empty] | 76029 | 76029 |  |  | 76029 |  | 0 |  |  |  | 4.076 | 4.076 |  |  |  |  | 744 |  | (RI) Recirculate: Induced Draft |  | RI | Closed | Fresh | Surface | Municipality |  | OP | 10 | 1990 |  |  | OP | 10 | 1990 | 10 | 2030 | OP | 10 | 1990 | Y | BIT | ST | N/A | IPP CHP | 1 |  |  |  | 1C MB 1G
55739 | NC | 10384 | Edgecombe Genco LLC | 2015 | 2 | GEN1 | 1A | UNIT1 | Conventional Steam Coal | 57.8 | 16731 | 15050 | [6 empty] | 126394 | 126394 |  |  | 126394 |  | 0 |  |  |  | 5.616 | 5.616 |  |  |  |  | 672 |  | (RI) Recirculate: Induced Draft |  | RI | Closed | Fresh | Surface | Municipality |  | OP | 10 | 1990 |  |  | OP | 10 | 1990 | 10 | 2030 | OP | 10 | 1990 | Y | BIT | ST | N/A | IPP CHP | 1 |  |  |  | 1C MB 1G
55739 | NC | 10384 | Edgecombe Genco LLC | 2015 | 3 | GEN1 | 1A | UNIT1 | Conventional Steam Coal | 57.8 | 5637 | 4453 | [6 empty] | 59418 | 59418 |  |  | 59418 |  | 0 |  |  |  | 9.637 | 9.637 |  |  |  |  | 744 |  | (RI) Recirculate: Induced Draft |  | RI | Closed | Fresh | Surface | Municipality |  | OP | 10 | 1990 |  |  | OP | 10 | 1990 | 10 | 2030 | OP | 10 | 1990 | Y | BIT | ST | N/A | IPP CHP | 1 |  |  |  | 1C MB 1G
55739 | NC | 10384 | Edgecombe Genco LLC | 2015 | 4 | GEN1 | 1A | UNIT1 | Conventional Steam Coal | 57.8 | 3477 | 1624 | [6 empty] | 73882 | 73882 |  |  | 73882 |  | 0 |  |  |  | 5.296 | 5.296 |  |  |  |  | 720 |  | (RI) Recirculate: Induced Draft |  | RI | Closed | Fresh | Surface | Municipality |  | OP | 10 | 1990 |  |  | OP | 10 | 1990 | 10 | 2030 | OP | 10 | 1990 | Y | BIT | ST | N/A | IPP CHP | 1 |  |  |  | 1C MB 1G
55739 | NC | 10384 | Edgecombe Genco LLC | 2015 | 5 | GEN1 | 1A | UNIT1 | Conventional Steam Coal | 57.8 | 6234 | 4666 | [6 empty] | 77791 | 77791 |  |  | 77791 |  | 0 |  |  |  | 3.385 | 3.385 |  |  |  |  | 744 |  | (RI) Recirculate: Induced Draft |  | RI | Closed | Fresh | Surface | Municipality |  | OP | 10 | 1990 |  |  | OP | 10 | 1990 | 10 | 2030 | OP | 10 | 1990 | Y | BIT | ST | N/A | IPP CHP | 1 |  |  |  | 1C MB 1G
55739 | NC | 10384 | Edgecombe Genco LLC | 2015 | 6 | GEN1 | 1A | UNIT1 | Conventional Steam Coal | 57.8 | 4511 | 2670 | [6 empty] | 76893 | 76893 |  |  | 76893 |  | 0 |  |  |  | 7.573 | 7.573 |  |  |  |  | 720 |  | (RI) Recirculate: Induced Draft |  | RI | Closed | Fresh | Surface | Municipality |  | OP | 10 | 1990 |  |  | OP | 10 | 1990 | 10 | 2030 | OP | 10 | 1990 | Y | BIT | ST | N/A | IPP CHP | 1 |  |  |  | 1C MB 1G
55739 | NC | 10384 | Edgecombe Genco LLC | 2015 | 7 | GEN1 | 1A | UNIT1 | Conventional Steam Coal | 57.8 | 6215 | 4256 | [6 empty] | 83676 | 83676 |  |  | 83676 |  | 0 |  |  |  | 6.378 | 6.378 |  |  |  |  | 697 |  | (RI) Recirculate: Induced Draft |  | RI | Closed | Fresh | Surface | Municipality |  | OP | 10 | 1990 |  |  | OP | 10 | 1990 | 10 | 2030 | OP | 10 | 1990 | Y | BIT | ST | N/A | IPP CHP | 1 |  |  |  | 1C MB 1G
55739 | NC | 10384 | Edgecombe Genco LLC | 2015 | 8 | GEN1 | 1A | UNIT1 | Conventional Steam Coal | 57.8 | 3268 | 1683 | [6 empty] | 34342 | 34342 |  |  | 34342 |  | 0 |  |  |  | 7.575 | 7.575 |  |  |  |  | 606 |  | (RI) Recirculate: Induced Draft |  | RI | Closed | Fresh | Surface | Municipality |  | OP | 10 | 1990 |  |  | OP | 10 | 1990 | 10 | 2030 | OP | 10 | 1990 | Y | BIT | ST | N/A | IPP CHP | 1 |  |  |  | 1C MB 1G
55739 | NC | 10384 | Edgecombe Genco LLC | 2015 | 9 | GEN1 | 1A | UNIT1 | Conventional Steam Coal | 57.8 | 4739 | 2921 | [6 empty] | 77357 | 77357 |  |  | 77357 |  | 0 |  |  |  | 4.365 | 4.365 |  |  |  |  | 720 |  | (RI) Recirculate: Induced Draft |  | RI | Closed | Fresh | Surface | Municipality |  | OP | 10 | 1990 |  |  | OP | 10 | 1990 | 10 | 2030 | OP | 10 | 1990 | Y | BIT | ST | N/A | IPP CHP | 1 |  |  |  | 1C MB 1G
55739 | NC | 10384 | Edgecombe Genco LLC | 2015 | 10 | GEN1 | 1A | UNIT1 | Conventional Steam Coal | 57.8 | 2105 | 602 | [6 empty] | 61864 | 61864 |  |  | 61864 |  | 0 |  |  |  | 4.358 | 4.358 |  |  |  |  | 668 |  | (RI) Recirculate: Induced Draft |  | RI | Closed | Fresh | Surface | Municipality |  | OP | 10 | 1990 |  |  | OP | 10 | 1990 | 10 | 2030 | OP | 10 | 1990 | Y | BIT | ST | N/A | IPP CHP | 1 |  |  |  | 1C MB 1G
55739 | NC | 10384 | Edgecombe Genco LLC | 2015 | 11 | GEN1 | 1A | UNIT1 | Conventional Steam Coal | 57.8 | 1531 | 164 | [6 empty] | 48851 | 48851 |  |  | 48851 |  | 0 |  |  |  | 5.931 | 5.931 |  |  |  |  | 556 |  | (RI) Recirculate: Induced Draft |  | RI | Closed | Fresh | Surface | Municipality |  | OP | 10 | 1990 |  |  | OP | 10 | 1990 | 10 | 2030 | OP | 10 | 1990 | Y | BIT | ST | N/A | IPP CHP | 1 |  |  |  | 1C MB 1G
55739 | NC | 10384 | Edgecombe Genco LLC | 2015 | 12 | GEN1 | 1A | UNIT1 | Conventional Steam Coal | 57.8 | 0 | 0 | [6 empty] | 26 | 26 |  |  | 26 |  | 0 |  |  |  | 0 | 0 |  |  |  |  | 0 |  | (RI) Recirculate: Induced Draft |  | RI | Closed | Fresh | Surface | Municipality |  | OP | 10 | 1990 |  |  | OP | 10 | 1990 | 10 | 2030 | OP | 10 | 1990 | Y | BIT | ST | N/A | IPP CHP | 1 |  |  |  | 1C MB 1G
55739 | NC | 10384 | Edgecombe Genco LLC | 2015 | 1 | GEN1 | 1B | UNIT1 | Conventional Steam Coal | 57.8 | 5122 | 3570 | [6 empty] | 57409 | 57409 |  |  | 57409 |  | 0 |  |  |  | 4.076 | 4.076 |  |  |  |  | 744 |  | (RI) Recirculate: Induced Draft |  | RI | Closed | Fresh | Surface | Municipality |  | OP | 10 | 1990 |  |  | OP | 10 | 1990 | 10 | 2030 | OP | 10 | 1990 | Y | BIT | ST | N/A | IPP CHP | 1 |  |  |  | 1C MB 1G
55739 | NC | 10384 | Edgecombe Genco LLC | 2015 | 2 | GEN1 | 1B | UNIT1 | Conventional Steam Coal | 57.8 | 16731 | 15050 | [6 empty] | 108824 | 108824 |  |  | 108824 |  | 0 |  |  |  | 5.616 | 5.616 |  |  |  |  | 672 |  | (RI) Recirculate: Induced Draft |  | RI | Closed | Fresh | Surface | Municipality |  | OP | 10 | 1990 |  |  | OP | 10 | 1990 | 10 | 2030 | OP | 10 | 1990 | Y | BIT | ST | N/A | IPP CHP | 1 |  |  |  | 1C MB 1G
55739 | NC | 10384 | Edgecombe Genco LLC | 2015 | 3 | GEN1 | 1B | UNIT1 | Conventional Steam Coal | 57.8 | 5637 | 4453 | [6 empty] | 57605 | 57605 |  |  | 57605 |  | 0 |  |  |  | 9.637 | 9.637 |  |  |  |  | 744 |  | (RI) Recirculate: Induced Draft |  | RI | Closed | Fresh | Surface | Municipality |  | OP | 10 | 1990 |  |  | OP | 10 | 1990 | 10 | 2030 | OP | 10 | 1990 | Y | BIT | ST | N/A | IPP CHP | 1 |  |  |  | 1C MB 1G
55739 | NC | 10384 | Edgecombe Genco LLC | 2015 | 4 | GEN1 | 1B | UNIT1 | Conventional Steam Coal | 57.8 | 3477 | 1624 | [6 empty] | 71883 | 71883 |  |  | 71883 |  | 0 |  |  |  | 5.296 | 5.296 |  |  |  |  | 720 |  | (RI) Recirculate: Induced Draft |  | RI | Closed | Fresh | Surface | Municipality |  | OP | 10 | 1990 |  |  | OP | 10 | 1990 | 10 | 2030 | OP | 10 | 1990 | Y | BIT | ST | N/A | IPP CHP | 1 |  |  |  | 1C MB 1G
55739 | NC | 10384 | Edgecombe Genco LLC | 2015 | 5 | GEN1 | 1B | UNIT1 | Conventional Steam Coal | 57.8 | 6234 | 4666 | [6 empty] | 58408 | 58408 |  |  | 58408 |  | 0 |  |  |  | 3.385 | 3.385 |  |  |  |  | 744 |  | (RI) Recirculate: Induced Draft |  | RI | Closed | Fresh | Surface | Municipality |  | OP | 10 | 1990 |  |  | OP | 10 | 1990 | 10 | 2030 | OP | 10 | 1990 | Y | BIT | ST | N/A | IPP CHP | 1 |  |  |  | 1C MB 1G
55739 | NC | 10384 | Edgecombe Genco LLC | 2015 | 6 | GEN1 | 1B | UNIT1 | Conventional Steam Coal | 57.8 | 4511 | 2670 | [6 empty] | 49769 | 49769 |  |  | 49769 |  | 0 |  |  |  | 7.573 | 7.573 |  |  |  |  | 720 |  | (RI) Recirculate: Induced Draft |  | RI | Closed | Fresh | Surface | Municipality |  | OP | 10 | 1990 |  |  | OP | 10 | 1990 | 10 | 2030 | OP | 10 | 1990 | Y | BIT | ST | N/A | IPP CHP | 1 |  |  |  | 1C MB 1G
55739 | NC | 10384 | Edgecombe Genco LLC | 2015 | 7 | GEN1 | 1B | UNIT1 | Conventional Steam Coal | 57.8 | 6215 | 4256 | [6 empty] | 44939 | 44939 |  |  | 44939 |  | 0 |  |  |  | 6.378 | 6.378 |  |  |  |  | 697 |  | (RI) Recirculate: Induced Draft |  | RI | Closed | Fresh | Surface | Municipality |  | OP | 10 | 1990 |  |  | OP | 10 | 1990 | 10 | 2030 | OP | 10 | 1990 | Y | BIT | ST | N/A | IPP CHP | 1 |  |  |  | 1C MB 1G
55739 | NC | 10384 | Edgecombe Genco LLC | 2015 | 8 | GEN1 | 1B | UNIT1 | Conventional Steam Coal | 57.8 | 3268 | 1683 | [6 empty] | 50783 | 50783 |  |  | 50783 |  | 0 |  |  |  | 7.575 | 7.575 |  |  |  |  | 606 |  | (RI) Recirculate: Induced Draft |  | RI | Closed | Fresh | Surface | Municipality |  | OP | 10 | 1990 |  |  | OP | 10 | 1990 | 10 | 2030 | OP | 10 | 1990 | Y | BIT | ST | N/A | IPP CHP | 1 |  |  |  | 1C MB 1G
55739 | NC | 10384 | Edgecombe Genco LLC | 2015 | 9 | GEN1 | 1B | UNIT1 | Conventional Steam Coal | 57.8 | 4739 | 2921 | [6 empty] | 60314 | 60314 |  |  | 60314 |  | 0 |  |  |  | 4.365 | 4.365 |  |  |  |  | 720 |  | (RI) Recirculate: Induced Draft |  | RI | Closed | Fresh | Surface | Municipality |  | OP | 10 | 1990 |  |  | OP | 10 | 1990 | 10 | 2030 | OP | 10 | 1990 | Y | BIT | ST | N/A | IPP CHP | 1 |  |  |  | 1C MB 1G
55739 | NC | 10384 | Edgecombe Genco LLC | 2015 | 10 | GEN1 | 1B | UNIT1 | Conventional Steam Coal | 57.8 | 2105 | 602 | [6 empty] | 41973 | 41973 |  |  | 41973 |  | 0 |  |  |  | 4.358 | 4.358 |  |  |  |  | 668 |  | (RI) Recirculate: Induced Draft |  | RI | Closed | Fresh | Surface | Municipality |  | OP | 10 | 1990 |  |  | OP | 10 | 1990 | 10 | 2030 | OP | 10 | 1990 | Y | BIT | ST | N/A | IPP CHP | 1 |  |  |  | 1C MB 1G
55739 | NC | 10384 | Edgecombe Genco LLC | 2015 | 11 | GEN1 | 1B | UNIT1 | Conventional Steam Coal | 57.8 | 1531 | 164 | [6 empty] | 42371 | 42371 |  |  | 42371 |  | 0 |  |  |  | 5.931 | 5.931 |  |  |  |  | 556 |  | (RI) Recirculate: Induced Draft |  | RI | Closed | Fresh | Surface | Municipality |  | OP | 10 | 1990 |  |  | OP | 10 | 1990 | 10 | 2030 | OP | 10 | 1990 | Y | BIT | ST | N/A | IPP CHP | 1 |  |  |  | 1C MB 1G
55739 | NC | 10384 | Edgecombe Genco LLC | 2015 | 12 | GEN1 | 1B | UNIT1 | Conventional Steam Coal | 57.8 | 0 | 0 | [6 empty] | 52 | 52 |  |  | 52 |  | 0 |  |  |  | 0 | 0 |  |  |  |  | 0 |  | (RI) Recirculate: Induced Draft |  | RI | Closed | Fresh | Surface | Municipality |  | OP | 10 | 1990 |  |  | OP | 10 | 1990 | 10 | 2030 | OP | 10 | 1990 | Y | BIT | ST | N/A | IPP CHP | 1 |  |  |  | 1C MB 1G
55739 | NC | 10384 | Edgecombe Genco LLC | 2015 | 1 | GEN2 | 2A | UNIT2 | Conventional Steam Coal | 57.8 | 3433 | 2120 | [6 empty] | 54391 | 54391 |  |  | 54391 |  | 0 |  |  |  | 4.076 | 4.076 |  |  |  |  | 708 |  | (RI) Recirculate: Induced Draft |  | RI | Closed | Fresh | Surface | Municipality |  | OP | 10 | 1990 |  |  | OP | 10 | 1990 | 10 | 2030 | OP | 10 | 1990 | Y | BIT | ST | N/A | IPP CHP | 1 |  |  |  | 1C MB 1G
55739 | NC | 10384 | Edgecombe Genco LLC | 2015 | 2 | GEN2 | 2A | UNIT2 | Conventional Steam Coal | 57.8 | 15318 | 13742 | [6 empty] | 105599 | 105599 |  |  | 105599 |  | 0 |  |  |  | 5.616 | 5.616 |  |  |  |  | 648 |  | (RI) Recirculate: Induced Draft |  | RI | Closed | Fresh | Surface | Municipality |  | OP | 10 | 1990 |  |  | OP | 10 | 1990 | 10 | 2030 | OP | 10 | 1990 | Y | BIT | ST | N/A | IPP CHP | 1 |  |  |  | 1C MB 1G
55739 | NC | 10384 | Edgecombe Genco LLC | 2015 | 3 | GEN2 | 2A | UNIT2 | Conventional Steam Coal | 57.8 | 6644 | 4663 | [6 empty] | 72363 | 72363 |  |  | 72363 |  | 0 |  |  |  | 9.637 | 9.637 |  |  |  |  | 744 |  | (RI) Recirculate: Induced Draft |  | RI | Closed | Fresh | Surface | Municipality |  | OP | 10 | 1990 |  |  | OP | 10 | 1990 | 10 | 2030 | OP | 10 | 1990 | Y | BIT | ST | N/A | IPP CHP | 1 |  |  |  | 1C MB 1G
55739 | NC | 10384 | Edgecombe Genco LLC | 2015 | 4 | GEN2 | 2A | UNIT2 | Conventional Steam Coal | 57.8 | 413 | 49 | [6 empty] | 13707 | 13707 |  |  | 13707 |  | 0 |  |  |  | 5.296 | 5.296 |  |  |  |  | 187 |  | (RI) Recirculate: Induced Draft |  | RI | Closed | Fresh | Surface | Municipality |  | OP | 10 | 1990 |  |  | OP | 10 | 1990 | 10 | 2030 | OP | 10 | 1990 | Y | BIT | ST | N/A | IPP CHP | 1 |  |  |  | 1C MB 1G
55739 | NC | 10384 | Edgecombe Genco LLC | 2015 | 5 | GEN2 | 2A | UNIT2 | Conventional Steam Coal | 57.8 | 6830 | 4978 | [6 empty] | 68784 | 68784 |  |  | 68784 |  | 0 |  |  |  | 3.385 | 3.385 |  |  |  |  | 744 |  | (RI) Recirculate: Induced Draft |  | RI | Closed | Fresh | Surface | Municipality |  | OP | 10 | 1990 |  |  | OP | 10 | 1990 | 10 | 2030 | OP | 10 | 1990 | Y | BIT | ST | N/A | IPP CHP | 1 |  |  |  | 1C MB 1G
55739 | NC | 10384 | Edgecombe Genco LLC | 2015 | 6 | GEN2 | 2A | UNIT2 | Conventional Steam Coal | 57.8 | 3257 | 2032 | [6 empty] | 41232 | 41232 |  |  | 41232 |  | 0 |  |  |  | 7.573 | 7.573 |  |  |  |  | 510 |  | (RI) Recirculate: Induced Draft |  | RI | Closed | Fresh | Surface | Municipality |  | OP | 10 | 1990 |  |  | OP | 10 | 1990 | 10 | 2030 | OP | 10 | 1990 | Y | BIT | ST | N/A | IPP CHP | 1 |  |  |  | 1C MB 1G
55739 | NC | 10384 | Edgecombe Genco LLC | 2015 | 7 | GEN2 | 2A | UNIT2 | Conventional Steam Coal | 57.8 | 5414 | 3788 | [6 empty] | 65069 | 65069 |  |  | 65069 |  | 0 |  |  |  | 6.378 | 6.378 |  |  |  |  | 650 |  | (RI) Recirculate: Induced Draft |  | RI | Closed | Fresh | Surface | Municipality |  | OP | 10 | 1990 |  |  | OP | 10 | 1990 | 10 | 2030 | OP | 10 | 1990 | Y | BIT | ST | N/A | IPP CHP | 1 |  |  |  | 1C MB 1G
55739 | NC | 10384 | Edgecombe Genco LLC | 2015 | 8 | GEN2 | 2A | UNIT2 | Conventional Steam Coal | 57.8 | 3199 | 1899 | [6 empty] | 49667 | 49667 |  |  | 49667 |  | 0 |  |  |  | 7.575 | 7.575 |  |  |  |  | 577 |  | (RI) Recirculate: Induced Draft |  | RI | Closed | Fresh | Surface | Municipality |  | OP | 10 | 1990 |  |  | OP | 10 | 1990 | 10 | 2030 | OP | 10 | 1990 | Y | BIT | ST | N/A | IPP CHP | 1 |  |  |  | 1C MB 1G
55739 | NC | 10384 | Edgecombe Genco LLC | 2015 | 9 | GEN2 | 2A | UNIT2 | Conventional Steam Coal | 57.8 | 3153 | 2518 | [6 empty] | 31354 | 31354 |  |  | 31354 |  | 0 |  |  |  | 4.365 | 4.365 |  |  |  |  | 263 |  | (RI) Recirculate: Induced Draft |  | RI | Closed | Fresh | Surface | Municipality |  | OP | 10 | 1990 |  |  | OP | 10 | 1990 | 10 | 2030 | OP | 10 | 1990 | Y | BIT | ST | N/A | IPP CHP | 1 |  |  |  | 1C MB 1G
55739 | NC | 10384 | Edgecombe Genco LLC | 2015 | 10 | GEN2 | 2A | UNIT2 | Conventional Steam Coal | 57.8 | 1463 | 729 | [6 empty] | 15538 | 15538 |  |  | 15538 |  | 0 |  |  |  | 4.358 | 4.358 |  |  |  |  | 353 |  | (RI) Recirculate: Induced Draft |  | RI | Closed | Fresh | Surface | Municipality |  | OP | 10 | 1990 |  |  | OP | 10 | 1990 | 10 | 2030 | OP | 10 | 1990 | Y | BIT | ST | N/A | IPP CHP | 1 |  |  |  | 1C MB 1G
55739 | NC | 10384 | Edgecombe Genco LLC | 2015 | 11 | GEN2 | 2A | UNIT2 | Conventional Steam Coal | 57.8 | 597 | 66 | [6 empty] | 16964 | 16964 |  |  | 16964 |  | 0 |  |  |  | 5.931 | 5.931 |  |  |  |  | 232 |  | (RI) Recirculate: Induced Draft |  | RI | Closed | Fresh | Surface | Municipality |  | OP | 10 | 1990 |  |  | OP | 10 | 1990 | 10 | 2030 | OP | 10 | 1990 | Y | BIT | ST | N/A | IPP CHP | 1 |  |  |  | 1C MB 1G
55739 | NC | 10384 | Edgecombe Genco LLC | 2015 | 12 | GEN2 | 2A | UNIT2 | Conventional Steam Coal | 57.8 | 2070 | 235 | [6 empty] | 58708 | 58708 |  |  | 58708 |  | 0 |  |  |  | 3.235 | 3.235 |  |  |  |  | 744 |  | (RI) Recirculate: Induced Draft |  | RI | Closed | Fresh | Surface | Municipality |  | OP | 10 | 1990 |  |  | OP | 10 | 1990 | 10 | 2030 | OP | 10 | 1990 | Y | BIT | ST | N/A | IPP CHP | 1 |  |  |  | 1C MB 1G
55739 | NC | 10384 | Edgecombe Genco LLC | 2015 | 1 | GEN2 | 2B | UNIT2 | Conventional Steam Coal | 57.8 | 3433 | 2120 | [6 empty] | 58595 | 58595 |  |  | 58595 |  | 0 |  |  |  | 4.076 | 4.076 |  |  |  |  | 708 |  | (RI) Recirculate: Induced Draft |  | RI | Closed | Fresh | Surface | Municipality |  | OP | 10 | 1990 |  |  | OP | 10 | 1990 | 10 | 2030 | OP | 10 | 1990 | Y | BIT | ST | N/A | IPP CHP | 1 |  |  |  | 1C MB 1G
55739 | NC | 10384 | Edgecombe Genco LLC | 2015 | 2 | GEN2 | 2B | UNIT2 | Conventional Steam Coal | 57.8 | 15318 | 13742 | [6 empty] | 123608 | 123608 |  |  | 123608 |  | 0 |  |  |  | 5.616 | 5.616 |  |  |  |  | 648 |  | (RI) Recirculate: Induced Draft |  | RI | Closed | Fresh | Surface | Municipality |  | OP | 10 | 1990 |  |  | OP | 10 | 1990 | 10 | 2030 | OP | 10 | 1990 | Y | BIT | ST | N/A | IPP CHP | 1 |  |  |  | 1C MB 1G
55739 | NC | 10384 | Edgecombe Genco LLC | 2015 | 3 | GEN2 | 2B | UNIT2 | Conventional Steam Coal | 57.8 | 6644 | 4663 | [6 empty] | 94680 | 94680 |  |  | 94680 |  | 0 |  |  |  | 9.637 | 9.637 |  |  |  |  | 744 |  | (RI) Recirculate: Induced Draft |  | RI | Closed | Fresh | Surface | Municipality |  | OP | 10 | 1990 |  |  | OP | 10 | 1990 | 10 | 2030 | OP | 10 | 1990 | Y | BIT | ST | N/A | IPP CHP | 1 |  |  |  | 1C MB 1G
55739 | NC | 10384 | Edgecombe Genco LLC | 2015 | 4 | GEN2 | 2B | UNIT2 | Conventional Steam Coal | 57.8 | 413 | 49 | [6 empty] | 13214 | 13214 |  |  | 13214 |  | 0 |  |  |  | 5.296 | 5.296 |  |  |  |  | 187 |  | (RI) Recirculate: Induced Draft |  | RI | Closed | Fresh | Surface | Municipality |  | OP | 10 | 1990 |  |  | OP | 10 | 1990 | 10 | 2030 | OP | 10 | 1990 | Y | BIT | ST | N/A | IPP CHP | 1 |  |  |  | 1C MB 1G
55739 | NC | 10384 | Edgecombe Genco LLC | 2015 | 5 | GEN2 | 2B | UNIT2 | Conventional Steam Coal | 57.8 | 6830 | 4978 | [6 empty] | 86980 | 86980 |  |  | 86980 |  | 0 |  |  |  | 3.385 | 3.385 |  |  |  |  | 744 |  | (RI) Recirculate: Induced Draft |  | RI | Closed | Fresh | Surface | Municipality |  | OP | 10 | 1990 |  |  | OP | 10 | 1990 | 10 | 2030 | OP | 10 | 1990 | Y | BIT | ST | N/A | IPP CHP | 1 |  |  |  | 1C MB 1G
55739 | NC | 10384 | Edgecombe Genco LLC | 2015 | 6 | GEN2 | 2B | UNIT2 | Conventional Steam Coal | 57.8 | 3257 | 2032 | [6 empty] | 46359 | 46359 |  |  | 46359 |  | 0 |  |  |  | 7.573 | 7.573 |  |  |  |  | 510 |  | (RI) Recirculate: Induced Draft |  | RI | Closed | Fresh | Surface | Municipality |  | OP | 10 | 1990 |  |  | OP | 10 | 1990 | 10 | 2030 | OP | 10 | 1990 | Y | BIT | ST | N/A | IPP CHP | 1 |  |  |  | 1C MB 1G
55739 | NC | 10384 | Edgecombe Genco LLC | 2015 | 7 | GEN2 | 2B | UNIT2 | Conventional Steam Coal | 57.8 | 5414 | 3788 | [6 empty] | 47830 | 47830 |  |  | 47830 |  | 0 |  |  |  | 6.378 | 6.378 |  |  |  |  | 650 |  | (RI) Recirculate: Induced Draft |  | RI | Closed | Fresh | Surface | Municipality |  | OP | 10 | 1990 |  |  | OP | 10 | 1990 | 10 | 2030 | OP | 10 | 1990 | Y | BIT | ST | N/A | IPP CHP | 1 |  |  |  | 1C MB 1G
55739 | NC | 10384 | Edgecombe Genco LLC | 2015 | 8 | GEN2 | 2B | UNIT2 | Conventional Steam Coal | 57.8 | 3199 | 1899 | [6 empty] | 36148 | 36148 |  |  | 36148 |  | 0 |  |  |  | 7.575 | 7.575 |  |  |  |  | 577 |  | (RI) Recirculate: Induced Draft |  | RI | Closed | Fresh | Surface | Municipality |  | OP | 10 | 1990 |  |  | OP | 10 | 1990 | 10 | 2030 | OP | 10 | 1990 | Y | BIT | ST | N/A | IPP CHP | 1 |  |  |  | 1C MB 1G
55739 | NC | 10384 | Edgecombe Genco LLC | 2015 | 9 | GEN2 | 2B | UNIT2 | Conventional Steam Coal | 57.8 | 3153 | 2518 | [6 empty] | 26592 | 26592 |  |  | 26592 |  | 0 |  |  |  | 4.365 | 4.365 |  |  |  |  | 263 |  | (RI) Recirculate: Induced Draft |  | RI | Closed | Fresh | Surface | Municipality |  | OP | 10 | 1990 |  |  | OP | 10 | 1990 | 10 | 2030 | OP | 10 | 1990 | Y | BIT | ST | N/A | IPP CHP | 1 |  |  |  | 1C MB 1G
55739 | NC | 10384 | Edgecombe Genco LLC | 2015 | 10 | GEN2 | 2B | UNIT2 | Conventional Steam Coal | 57.8 | 1463 | 729 | [6 empty] | 38401 | 38401 |  |  | 38401 |  | 0 |  |  |  | 4.358 | 4.358 |  |  |  |  | 353 |  | (RI) Recirculate: Induced Draft |  | RI | Closed | Fresh | Surface | Municipality |  | OP | 10 | 1990 |  |  | OP | 10 | 1990 | 10 | 2030 | OP | 10 | 1990 | Y | BIT | ST | N/A | IPP CHP | 1 |  |  |  | 1C MB 1G
55739 | NC | 10384 | Edgecombe Genco LLC | 2015 | 11 | GEN2 | 2B | UNIT2 | Conventional Steam Coal | 57.8 | 597 | 66 | [6 empty] | 19623 | 19623 |  |  | 19623 |  | 0 |  |  |  | 5.931 | 5.931 |  |  |  |  | 232 |  | (RI) Recirculate: Induced Draft |  | RI | Closed | Fresh | Surface | Municipality |  | OP | 10 | 1990 |  |  | OP | 10 | 1990 | 10 | 2030 | OP | 10 | 1990 | Y | BIT | ST | N/A | IPP CHP | 1 |  |  |  | 1C MB 1G
55739 | NC | 10384 | Edgecombe Genco LLC | 2015 | 12 | GEN2 | 2B | UNIT2 | Conventional Steam Coal | 57.8 | 2070 | 235 | [6 empty] | 67184 | 67184 |  |  | 67184 |  | 0 |  |  |  | 3.235 | 3.235 |  |  |  |  | 744 |  | (RI) Recirculate: Induced Draft |  | RI | Closed | Fresh | Surface | Municipality |  | OP | 10 | 1990 |  |  | OP | 10 | 1990 | 10 | 2030 | OP | 10 | 1990 | Y | BIT | ST | N/A | IPP CHP | 1 |  |  |  | 1C MB 1G
56165 | IN | 10397 | ArcelorMittal Indiana Harbor West | 2015 | 1 | GEN5 | 5HPB | COOL7 | Other Gases | 4.6 | 6185 | [7 empty] | 0 | 0 |  |  |  | 0 |  |  | 0 |  | 1045 | 0 |  |  |  |  | 744 | 0 | (ON) Once through No Cool Pond |  | ON | Open | Other | Other | Lake Michigan | Lake Michigan | OP | 10 | 1939 |  |  | SB | 10 | 1952 |  |  | OP | 5 | 1959 | Y | BFG | ST | N/A | Industrial CHP | 1 |  |  |  | Complex
56165 | IN | 10397 | ArcelorMittal Indiana Harbor West | 2015 | 2 | GEN5 | 5HPB | COOL7 | Other Gases | 4.6 | 5424 | [7 empty] | 0 | 0 |  |  |  | 0 |  |  | 0 |  | 943 | 0 |  |  |  |  | 672 | 0 | (ON) Once through No Cool Pond |  | ON | Open | Other | Other | Lake Michigan | Lake Michigan | OP | 10 | 1939 |  |  | SB | 10 | 1952 |  |  | OP | 5 | 1959 | Y | BFG | ST | N/A | Industrial CHP | 1 |  |  |  | Complex
56165 | IN | 10397 | ArcelorMittal Indiana Harbor West | 2015 | 3 | GEN5 | 5HPB | COOL7 | Other Gases | 4.6 | 4906 | [7 empty] | 0 | 0 |  |  |  | 0 |  |  | 0 |  | 573 | 0 |  |  |  |  | 408 | 0 | (ON) Once through No Cool Pond |  | ON | Open | Other | Other | Lake Michigan | Lake Michigan | OP | 10 | 1939 |  |  | SB | 10 | 1952 |  |  | OP | 5 | 1959 | Y | BFG | ST | N/A | Industrial CHP | 1 |  |  |  | Complex
56165 | IN | 10397 | ArcelorMittal Indiana Harbor West | 2015 | 4 | GEN5 | 5HPB | COOL7 | Other Gases | 4.6 | 3010 | [7 empty] | 0 | 0 |  |  |  | 0 |  |  | 0 |  | 219 | 0 |  |  |  |  | 156 | 0 | (ON) Once through No Cool Pond |  | ON | Open | Other | Other | Lake Michigan | Lake Michigan | OP | 10 | 1939 |  |  | SB | 10 | 1952 |  |  | OP | 5 | 1959 | Y | BFG | ST | N/A | Industrial CHP | 1 |  |  |  | Complex
56165 | IN | 10397 | ArcelorMittal Indiana Harbor West | 2015 | 5 | GEN5 | 5HPB | COOL7 | Other Gases | 4.6 | 3454 | [7 empty] | 0 | 0 |  |  |  | 0 |  |  | 0 |  | 910 | 0 |  |  |  |  | 648 | 0 | (ON) Once through No Cool Pond |  | ON | Open | Other | Other | Lake Michigan | Lake Michigan | OP | 10 | 1939 |  |  | SB | 10 | 1952 |  |  | OP | 5 | 1959 | Y | BFG | ST | N/A | Industrial CHP | 1 |  |  |  | Complex
56165 | IN | 10397 | ArcelorMittal Indiana Harbor West | 2015 | 6 | GEN5 | 5HPB | COOL7 | Other Gases | 4.6 | 2181 | [7 empty] | 0 | 0 |  |  |  | 0 |  |  | 0 |  | 1011 | 0 |  |  |  |  | 720 | 0 | (ON) Once through No Cool Pond |  | ON | Open | Other | Other | Lake Michigan | Lake Michigan | OP | 10 | 1939 |  |  | SB | 10 | 1952 |  |  | OP | 5 | 1959 | Y | BFG | ST | N/A | Industrial CHP | 1 |  |  |  | Complex
56165 | IN | 10397 | ArcelorMittal Indiana Harbor West | 2015 | 7 | GEN5 | 5HPB | COOL7 | Other Gases | 4.6 | 0 | [7 empty] | 0 | 0 |  |  |  | 0 |  |  | 0 |  | 640 | 0 |  |  |  |  | 456 | 0 | (ON) Once through No Cool Pond |  | ON | Open | Other | Other | Lake Michigan | Lake Michigan | OP | 10 | 1939 |  |  | SB | 10 | 1952 |  |  | OP | 5 | 1959 | Y | BFG | ST | N/A | Industrial CHP | 1 |  |  |  | Complex
56165 | IN | 10397 | ArcelorMittal Indiana Harbor West | 2015 | 8 | GEN5 | 5HPB | COOL7 | Other Gases | 4.6 | 0 | [7 empty] | 0 | 0 |  |  |  | 0 |  |  | 0 |  | 1045 | 0 |  |  |  |  | 744 | 0 | (ON) Once through No Cool Pond |  | ON | Open | Other | Other | Lake Michigan | Lake Michigan | OP | 10 | 1939 |  |  | SB | 10 | 1952 |  |  | OP | 5 | 1959 | Y | BFG | ST | N/A | Industrial CHP | 1 |  |  |  | Complex
56165 | IN | 10397 | ArcelorMittal Indiana Harbor West | 2015 | 9 | GEN5 | 5HPB | COOL7 | Other Gases | 4.6 | 0 | [7 empty] | 0 | 0 |  |  |  | 0 |  |  | 0 |  | 876 | 0 |  |  |  |  | 624 | 0 | (ON) Once through No Cool Pond |  | ON | Open | Other | Other | Lake Michigan | Lake Michigan | OP | 10 | 1939 |  |  | SB | 10 | 1952 |  |  | OP | 5 | 1959 | Y | BFG | ST | N/A | Industrial CHP | 1 |  |  |  | Complex
56165 | IN | 10397 | ArcelorMittal Indiana Harbor West | 2015 | 10 | GEN5 | 5HPB | COOL7 | Other Gases | 4.6 | 0 | [7 empty] | 0 | 0 |  |  |  | 0 |  |  | 0 |  | 202 | 0 |  |  |  |  | 144 | 0 | (ON) Once through No Cool Pond |  | ON | Open | Other | Other | Lake Michigan | Lake Michigan | OP | 10 | 1939 |  |  | SB | 10 | 1952 |  |  | OP | 5 | 1959 | Y | BFG | ST | N/A | Industrial CHP | 1 |  |  |  | Complex
56165 | IN | 10397 | ArcelorMittal Indiana Harbor West | 2015 | 11 | GEN5 | 5HPB | COOL7 | Other Gases | 4.6 | 0 | [7 empty] | 0 | 0 |  |  |  | 0 |  |  | 0 |  | 775 | 0 |  |  |  |  | 552 | 0 | (ON) Once through No Cool Pond |  | ON | Open | Other | Other | Lake Michigan | Lake Michigan | OP | 10 | 1939 |  |  | SB | 10 | 1952 |  |  | OP | 5 | 1959 | Y | BFG | ST | N/A | Industrial CHP | 1 |  |  |  | Complex
56165 | IN | 10397 | ArcelorMittal Indiana Harbor West | 2015 | 12 | GEN5 | 5HPB | COOL7 | Other Gases | 4.6 | 1125 | [7 empty] | 0 | 0 |  |  |  | 0 |  |  | 0 |  | 168 | 0 |  |  |  |  | 120 | 0 | (ON) Once through No Cool Pond |  | ON | Open | Other | Other | Lake Michigan | Lake Michigan | OP | 10 | 1939 |  |  | SB | 10 | 1952 |  |  | OP | 5 | 1959 | Y | BFG | ST | N/A | Industrial CHP | 1 |  |  |  | Complex
56165 | IN | 10397 | ArcelorMittal Indiana Harbor West | 2015 | 1 | GEN6 | 5HPB | COOL7 | Other Gases | 4.6 | 0 | [7 empty] | 0 | 0 |  |  |  | 0 |  |  | 0 |  | 1045 | 0 |  |  |  |  | 744 | 0 | (ON) Once through No Cool Pond |  | ON | Open | Other | Other | Lake Michigan | Lake Michigan | SB | 5 | 1953 |  |  | SB | 10 | 1952 |  |  | OP | 5 | 1959 | Y | BFG | ST | N/A | Industrial CHP | 1 |  |  |  | Complex
56165 | IN | 10397 | ArcelorMittal Indiana Harbor West | 2015 | 2 | GEN6 | 5HPB | COOL7 | Other Gases | 4.6 | 0 | [7 empty] | 0 | 0 |  |  |  | 0 |  |  | 0 |  | 943 | 0 |  |  |  |  | 672 | 0 | (ON) Once through No Cool Pond |  | ON | Open | Other | Other | Lake Michigan | Lake Michigan | SB | 5 | 1953 |  |  | SB | 10 | 1952 |  |  | OP | 5 | 1959 | Y | BFG | ST | N/A | Industrial CHP | 1 |  |  |  | Complex
56165 | IN | 10397 | ArcelorMittal Indiana Harbor West | 2015 | 3 | GEN6 | 5HPB | COOL7 | Other Gases | 4.6 | 0 | [7 empty] | 0 | 0 |  |  |  | 0 |  |  | 0 |  | 573 | 0 |  |  |  |  | 408 | 0 | (ON) Once through No Cool Pond |  | ON | Open | Other | Other | Lake Michigan | Lake Michigan | SB | 5 | 1953 |  |  | SB | 10 | 1952 |  |  | OP | 5 | 1959 | Y | BFG | ST | N/A | Industrial CHP | 1 |  |  |  | Complex
56165 | IN | 10397 | ArcelorMittal Indiana Harbor West | 2015 | 4 | GEN6 | 5HPB | COOL7 | Other Gases | 4.6 | 0 | [7 empty] | 0 | 0 |  |  |  | 0 |  |  | 0 |  | 219 | 0 |  |  |  |  | 156 | 0 | (ON) Once through No Cool Pond |  | ON | Open | Other | Other | Lake Michigan | Lake Michigan | SB | 5 | 1953 |  |  | SB | 10 | 1952 |  |  | OP | 5 | 1959 | Y | BFG | ST | N/A | Industrial CHP | 1 |  |  |  | Complex
56165 | IN | 10397 | ArcelorMittal Indiana Harbor West | 2015 | 5 | GEN6 | 5HPB | COOL7 | Other Gases | 4.6 | 0 | [7 empty] | 0 | 0 |  |  |  | 0 |  |  | 0 |  | 910 | 0 |  |  |  |  | 648 | 0 | (ON) Once through No Cool Pond |  | ON | Open | Other | Other | Lake Michigan | Lake Michigan | SB | 5 | 1953 |  |  | SB | 10 | 1952 |  |  | OP | 5 | 1959 | Y | BFG | ST | N/A | Industrial CHP | 1 |  |  |  | Complex
56165 | IN | 10397 | ArcelorMittal Indiana Harbor West | 2015 | 6 | GEN6 | 5HPB | COOL7 | Other Gases | 4.6 | 0 | [7 empty] | 0 | 0 |  |  |  | 0 |  |  | 0 |  | 1011 | 0 |  |  |  |  | 720 | 0 | (ON) Once through No Cool Pond |  | ON | Open | Other | Other | Lake Michigan | Lake Michigan | SB | 5 | 1953 |  |  | SB | 10 | 1952 |  |  | OP | 5 | 1959 | Y | BFG | ST | N/A | Industrial CHP | 1 |  |  |  | Complex
56165 | IN | 10397 | ArcelorMittal Indiana Harbor West | 2015 | 7 | GEN6 | 5HPB | COOL7 | Other Gases | 4.6 | 0 | [7 empty] | 0 | 0 |  |  |  | 0 |  |  | 0 |  | 640 | 0 |  |  |  |  | 456 | 0 | (ON) Once through No Cool Pond |  | ON | Open | Other | Other | Lake Michigan | Lake Michigan | SB | 5 | 1953 |  |  | SB | 10 | 1952 |  |  | OP | 5 | 1959 | Y | BFG | ST | N/A | Industrial CHP | 1 |  |  |  | Complex
56165 | IN | 10397 | ArcelorMittal Indiana Harbor West | 2015 | 8 | GEN6 | 5HPB | COOL7 | Other Gases | 4.6 | 0 | [7 empty] | 0 | 0 |  |  |  | 0 |  |  | 0 |  | 1045 | 0 |  |  |  |  | 744 | 0 | (ON) Once through No Cool Pond |  | ON | Open | Other | Other | Lake Michigan | Lake Michigan | SB | 5 | 1953 |  |  | SB | 10 | 1952 |  |  | OP | 5 | 1959 | Y | BFG | ST | N/A | Industrial CHP | 1 |  |  |  | Complex
56165 | IN | 10397 | ArcelorMittal Indiana Harbor West | 2015 | 9 | GEN6 | 5HPB | COOL7 | Other Gases | 4.6 | 0 | [7 empty] | 0 | 0 |  |  |  | 0 |  |  | 0 |  | 876 | 0 |  |  |  |  | 624 | 0 | (ON) Once through No Cool Pond |  | ON | Open | Other | Other | Lake Michigan | Lake Michigan | SB | 5 | 1953 |  |  | SB | 10 | 1952 |  |  | OP | 5 | 1959 | Y | BFG | ST | N/A | Industrial CHP | 1 |  |  |  | Complex
56165 | IN | 10397 | ArcelorMittal Indiana Harbor West | 2015 | 10 | GEN6 | 5HPB | COOL7 | Other Gases | 4.6 | 0 | [7 empty] | 0 | 0 |  |  |  | 0 |  |  | 0 |  | 202 | 0 |  |  |  |  | 144 | 0 | (ON) Once through No Cool Pond |  | ON | Open | Other | Other | Lake Michigan | Lake Michigan | SB | 5 | 1953 |  |  | SB | 10 | 1952 |  |  | OP | 5 | 1959 | Y | BFG | ST | N/A | Industrial CHP | 1 |  |  |  | Complex
56165 | IN | 10397 | ArcelorMittal Indiana Harbor West | 2015 | 11 | GEN6 | 5HPB | COOL7 | Other Gases | 4.6 | 0 | [7 empty] | 0 | 0 |  |  |  | 0 |  |  | 0 |  | 775 | 0 |  |  |  |  | 552 | 0 | (ON) Once through No Cool Pond |  | ON | Open | Other | Other | Lake Michigan | Lake Michigan | SB | 5 | 1953 |  |  | SB | 10 | 1952 |  |  | OP | 5 | 1959 | Y | BFG | ST | N/A | Industrial CHP | 1 |  |  |  | Complex
56165 | IN | 10397 | ArcelorMittal Indiana Harbor West | 2015 | 12 | GEN6 | 5HPB | COOL7 | Other Gases | 4.6 | 0 | [7 empty] | 0 | 0 |  |  |  | 0 |  |  | 0 |  | 168 | 0 |  |  |  |  | 120 | 0 | (ON) Once through No Cool Pond |  | ON | Open | Other | Other | Lake Michigan | Lake Michigan | SB | 5 | 1953 |  |  | SB | 10 | 1952 |  |  | OP | 5 | 1959 | Y | BFG | ST | N/A | Industrial CHP | 1 |  |  |  | Complex
56165 | IN | 10397 | ArcelorMittal Indiana Harbor West | 2015 | 1 | GEN7 | 5HPB | COOL7 | Other Gases | 6.9 | 4380 | [7 empty] | 0 | 0 |  |  |  | 0 |  |  | 0 |  | 1045 | 0 |  |  |  |  | 744 | 0 | (ON) Once through No Cool Pond |  | ON | Open | Other | Other | Lake Michigan | Lake Michigan | OP | 5 | 1959 |  |  | SB | 10 | 1952 |  |  | OP | 5 | 1959 | Y | BFG | ST | N/A | Industrial CHP | 1 |  |  |  | Complex
56165 | IN | 10397 | ArcelorMittal Indiana Harbor West | 2015 | 2 | GEN7 | 5HPB | COOL7 | Other Gases | 6.9 | 5008 | [7 empty] | 0 | 0 |  |  |  | 0 |  |  | 0 |  | 943 | 0 |  |  |  |  | 672 | 0 | (ON) Once through No Cool Pond |  | ON | Open | Other | Other | Lake Michigan | Lake Michigan | OP | 5 | 1959 |  |  | SB | 10 | 1952 |  |  | OP | 5 | 1959 | Y | BFG | ST | N/A | Industrial CHP | 1 |  |  |  | Complex
56165 | IN | 10397 | ArcelorMittal Indiana Harbor West | 2015 | 3 | GEN7 | 5HPB | COOL7 | Other Gases | 6.9 | 2592 | [7 empty] | 0 | 0 |  |  |  | 0 |  |  | 0 |  | 573 | 0 |  |  |  |  | 408 | 0 | (ON) Once through No Cool Pond |  | ON | Open | Other | Other | Lake Michigan | Lake Michigan | OP | 5 | 1959 |  |  | SB | 10 | 1952 |  |  | OP | 5 | 1959 | Y | BFG | ST | N/A | Industrial CHP | 1 |  |  |  | Complex
56165 | IN | 10397 | ArcelorMittal Indiana Harbor West | 2015 | 4 | GEN7 | 5HPB | COOL7 | Other Gases | 6.9 | 2529 | [7 empty] | 0 | 0 |  |  |  | 0 |  |  | 0 |  | 219 | 0 |  |  |  |  | 156 | 0 | (ON) Once through No Cool Pond |  | ON | Open | Other | Other | Lake Michigan | Lake Michigan | OP | 5 | 1959 |  |  | SB | 10 | 1952 |  |  | OP | 5 | 1959 | Y | BFG | ST | N/A | Industrial CHP | 1 |  |  |  | Complex
56165 | IN | 10397 | ArcelorMittal Indiana Harbor West | 2015 | 5 | GEN7 | 5HPB | COOL7 | Other Gases | 6.9 | 6460 | [7 empty] | 0 | 0 |  |  |  | 0 |  |  | 0 |  | 910 | 0 |  |  |  |  | 648 | 0 | (ON) Once through No Cool Pond |  | ON | Open | Other | Other | Lake Michigan | Lake Michigan | OP | 5 | 1959 |  |  | SB | 10 | 1952 |  |  | OP | 5 | 1959 | Y | BFG | ST | N/A | Industrial CHP | 1 |  |  |  | Complex
56165 | IN | 10397 | ArcelorMittal Indiana Harbor West | 2015 | 6 | GEN7 | 5HPB | COOL7 | Other Gases | 6.9 | 4310 | [7 empty] | 0 | 0 |  |  |  | 0 |  |  | 0 |  | 1011 | 0 |  |  |  |  | 720 | 0 | (ON) Once through No Cool Pond |  | ON | Open | Other | Other | Lake Michigan | Lake Michigan | OP | 5 | 1959 |  |  | SB | 10 | 1952 |  |  | OP | 5 | 1959 | Y | BFG | ST | N/A | Industrial CHP | 1 |  |  |  | Complex
56165 | IN | 10397 | ArcelorMittal Indiana Harbor West | 2015 | 7 | GEN7 | 5HPB | COOL7 | Other Gases | 6.9 | 5028 | [7 empty] | 0 | 0 |  |  |  | 0 |  |  | 0 |  | 640 | 0 |  |  |  |  | 456 | 0 | (ON) Once through No Cool Pond |  | ON | Open | Other | Other | Lake Michigan | Lake Michigan | OP | 5 | 1959 |  |  | SB | 10 | 1952 |  |  | OP | 5 | 1959 | Y | BFG | ST | N/A | Industrial CHP | 1 |  |  |  | Complex
56165 | IN | 10397 | ArcelorMittal Indiana Harbor West | 2015 | 8 | GEN7 | 5HPB | COOL7 | Other Gases | 6.9 | 7372 | [7 empty] | 0 | 0 |  |  |  | 0 |  |  | 0 |  | 1045 | 0 |  |  |  |  | 744 | 0 | (ON) Once through No Cool Pond |  | ON | Open | Other | Other | Lake Michigan | Lake Michigan | OP | 5 | 1959 |  |  | SB | 10 | 1952 |  |  | OP | 5 | 1959 | Y | BFG | ST | N/A | Industrial CHP | 1 |  |  |  | Complex
56165 | IN | 10397 | ArcelorMittal Indiana Harbor West | 2015 | 9 | GEN7 | 5HPB | COOL7 | Other Gases | 6.9 | 4130 | [7 empty] | 0 | 0 |  |  |  | 0 |  |  | 0 |  | 876 | 0 |  |  |  |  | 624 | 0 | (ON) Once through No Cool Pond |  | ON | Open | Other | Other | Lake Michigan | Lake Michigan | OP | 5 | 1959 |  |  | SB | 10 | 1952 |  |  | OP | 5 | 1959 | Y | BFG | ST | N/A | Industrial CHP | 1 |  |  |  | Complex
56165 | IN | 10397 | ArcelorMittal Indiana Harbor West | 2015 | 10 | GEN7 | 5HPB | COOL7 | Other Gases | 6.9 | 1095 | [7 empty] | 0 | 0 |  |  |  | 0 |  |  | 0 |  | 202 | 0 |  |  |  |  | 144 | 0 | (ON) Once through No Cool Pond |  | ON | Open | Other | Other | Lake Michigan | Lake Michigan | OP | 5 | 1959 |  |  | SB | 10 | 1952 |  |  | OP | 5 | 1959 | Y | BFG | ST | N/A | Industrial CHP | 1 |  |  |  | Complex
56165 | IN | 10397 | ArcelorMittal Indiana Harbor West | 2015 | 11 | GEN7 | 5HPB | COOL7 | Other Gases | 6.9 | 6790 | [7 empty] | 0 | 0 |  |  |  | 0 |  |  | 0 |  | 775 | 0 |  |  |  |  | 552 | 0 | (ON) Once through No Cool Pond |  | ON | Open | Other | Other | Lake Michigan | Lake Michigan | OP | 5 | 1959 |  |  | SB | 10 | 1952 |  |  | OP | 5 | 1959 | Y | BFG | ST | N/A | Industrial CHP | 1 |  |  |  | Complex
56165 | IN | 10397 | ArcelorMittal Indiana Harbor West | 2015 | 12 | GEN7 | 5HPB | COOL7 | Other Gases | 6.9 | 2048 | [7 empty] | 0 | 0 |  |  |  | 0 |  |  | 0 |  | 168 | 0 |  |  |  |  | 120 | 0 | (ON) Once through No Cool Pond |  | ON | Open | Other | Other | Lake Michigan | Lake Michigan | OP | 5 | 1959 |  |  | SB | 10 | 1952 |  |  | OP | 5 | 1959 | Y | BFG | ST | N/A | Industrial CHP | 1 |  |  |  | Complex
56165 | IN | 10397 | ArcelorMittal Indiana Harbor West | 2015 | 1 | GEN8 | 5HPB | COOL7 | Other Gases | 6.9 | 0 | [7 empty] | 0 | 0 |  |  |  | 0 |  |  | 0 |  | 1045 | 0 |  |  |  |  | 744 | 0 | (ON) Once through No Cool Pond |  | ON | Open | Other | Other | Lake Michigan | Lake Michigan | OP | 6 | 1961 |  |  | SB | 10 | 1952 |  |  | OP | 5 | 1959 | Y | BFG | ST | N/A | Industrial CHP | 1 |  |  |  | Complex
56165 | IN | 10397 | ArcelorMittal Indiana Harbor West | 2015 | 2 | GEN8 | 5HPB | COOL7 | Other Gases | 6.9 | 0 | [7 empty] | 0 | 0 |  |  |  | 0 |  |  | 0 |  | 943 | 0 |  |  |  |  | 672 | 0 | (ON) Once through No Cool Pond |  | ON | Open | Other | Other | Lake Michigan | Lake Michigan | OP | 6 | 1961 |  |  | SB | 10 | 1952 |  |  | OP | 5 | 1959 | Y | BFG | ST | N/A | Industrial CHP | 1 |  |  |  | Complex
56165 | IN | 10397 | ArcelorMittal Indiana Harbor West | 2015 | 3 | GEN8 | 5HPB | COOL7 | Other Gases | 6.9 | 0 | [7 empty] | 0 | 0 |  |  |  | 0 |  |  | 0 |  | 573 | 0 |  |  |  |  | 408 | 0 | (ON) Once through No Cool Pond |  | ON | Open | Other | Other | Lake Michigan | Lake Michigan | OP | 6 | 1961 |  |  | SB | 10 | 1952 |  |  | OP | 5 | 1959 | Y | BFG | ST | N/A | Industrial CHP | 1 |  |  |  | Complex
56165 | IN | 10397 | ArcelorMittal Indiana Harbor West | 2015 | 4 | GEN8 | 5HPB | COOL7 | Other Gases | 6.9 | 0 | [7 empty] | 0 | 0 |  |  |  | 0 |  |  | 0 |  | 219 | 0 |  |  |  |  | 156 | 0 | (ON) Once through No Cool Pond |  | ON | Open | Other | Other | Lake Michigan | Lake Michigan | OP | 6 | 1961 |  |  | SB | 10 | 1952 |  |  | OP | 5 | 1959 | Y | BFG | ST | N/A | Industrial CHP | 1 |  |  |  | Complex
56165 | IN | 10397 | ArcelorMittal Indiana Harbor West | 2015 | 5 | GEN8 | 5HPB | COOL7 | Other Gases | 6.9 | 0 | [7 empty] | 0 | 0 |  |  |  | 0 |  |  | 0 |  | 910 | 0 |  |  |  |  | 648 | 0 | (ON) Once through No Cool Pond |  | ON | Open | Other | Other | Lake Michigan | Lake Michigan | OP | 6 | 1961 |  |  | SB | 10 | 1952 |  |  | OP | 5 | 1959 | Y | BFG | ST | N/A | Industrial CHP | 1 |  |  |  | Complex
56165 | IN | 10397 | ArcelorMittal Indiana Harbor West | 2015 | 6 | GEN8 | 5HPB | COOL7 | Other Gases | 6.9 | 0 | [7 empty] | 0 | 0 |  |  |  | 0 |  |  | 0 |  | 1011 | 0 |  |  |  |  | 720 | 0 | (ON) Once through No Cool Pond |  | ON | Open | Other | Other | Lake Michigan | Lake Michigan | OP | 6 | 1961 |  |  | SB | 10 | 1952 |  |  | OP | 5 | 1959 | Y | BFG | ST | N/A | Industrial CHP | 1 |  |  |  | Complex
56165 | IN | 10397 | ArcelorMittal Indiana Harbor West | 2015 | 7 | GEN8 | 5HPB | COOL7 | Other Gases | 6.9 | 0 | [7 empty] | 0 | 0 |  |  |  | 0 |  |  | 0 |  | 640 | 0 |  |  |  |  | 456 | 0 | (ON) Once through No Cool Pond |  | ON | Open | Other | Other | Lake Michigan | Lake Michigan | OP | 6 | 1961 |  |  | SB | 10 | 1952 |  |  | OP | 5 | 1959 | Y | BFG | ST | N/A | Industrial CHP | 1 |  |  |  | Complex
56165 | IN | 10397 | ArcelorMittal Indiana Harbor West | 2015 | 8 | GEN8 | 5HPB | COOL7 | Other Gases | 6.9 | 0 | [7 empty] | 0 | 0 |  |  |  | 0 |  |  | 0 |  | 1045 | 0 |  |  |  |  | 744 | 0 | (ON) Once through No Cool Pond |  | ON | Open | Other | Other | Lake Michigan | Lake Michigan | OP | 6 | 1961 |  |  | SB | 10 | 1952 |  |  | OP | 5 | 1959 | Y | BFG | ST | N/A | Industrial CHP | 1 |  |  |  | Complex
56165 | IN | 10397 | ArcelorMittal Indiana Harbor West | 2015 | 9 | GEN8 | 5HPB | COOL7 | Other Gases | 6.9 | 0 | [7 empty] | 0 | 0 |  |  |  | 0 |  |  | 0 |  | 876 | 0 |  |  |  |  | 624 | 0 | (ON) Once through No Cool Pond |  | ON | Open | Other | Other | Lake Michigan | Lake Michigan | OP | 6 | 1961 |  |  | SB | 10 | 1952 |  |  | OP | 5 | 1959 | Y | BFG | ST | N/A | Industrial CHP | 1 |  |  |  | Complex
56165 | IN | 10397 | ArcelorMittal Indiana Harbor West | 2015 | 10 | GEN8 | 5HPB | COOL7 | Other Gases | 6.9 | 0 | [7 empty] | 0 | 0 |  |  |  | 0 |  |  | 0 |  | 202 | 0 |  |  |  |  | 144 | 0 | (ON) Once through No Cool Pond |  | ON | Open | Other | Other | Lake Michigan | Lake Michigan | OP | 6 | 1961 |  |  | SB | 10 | 1952 |  |  | OP | 5 | 1959 | Y | BFG | ST | N/A | Industrial CHP | 1 |  |  |  | Complex
56165 | IN | 10397 | ArcelorMittal Indiana Harbor West | 2015 | 11 | GEN8 | 5HPB | COOL7 | Other Gases | 6.9 | 0 | [7 empty] | 0 | 0 |  |  |  | 0 |  |  | 0 |  | 775 | 0 |  |  |  |  | 552 | 0 | (ON) Once through No Cool Pond |  | ON | Open | Other | Other | Lake Michigan | Lake Michigan | OP | 6 | 1961 |  |  | SB | 10 | 1952 |  |  | OP | 5 | 1959 | Y | BFG | ST | N/A | Industrial CHP | 1 |  |  |  | Complex
56165 | IN | 10397 | ArcelorMittal Indiana Harbor West | 2015 | 12 | GEN8 | 5HPB | COOL7 | Other Gases | 6.9 | 0 | [7 empty] | 0 | 0 |  |  |  | 0 |  |  | 0 |  | 168 | 0 |  |  |  |  | 120 | 0 | (ON) Once through No Cool Pond |  | ON | Open | Other | Other | Lake Michigan | Lake Michigan | OP | 6 | 1961 |  |  | SB | 10 | 1952 |  |  | OP | 5 | 1959 | Y | BFG | ST | N/A | Industrial CHP | 1 |  |  |  | Complex
56165 | IN | 10397 | ArcelorMittal Indiana Harbor West | 2015 | 1 | GEN9 | 5HPB | COOL7 | Other Gases | 20.2 | 14536 | [7 empty] | 0 | 0 |  |  |  | 0 |  |  | 0 |  | 1045 | 0 |  |  |  |  | 744 | 0 | (ON) Once through No Cool Pond |  | ON | Open | Other | Other | Lake Michigan | Lake Michigan | OP | 11 | 2002 |  |  | SB | 10 | 1952 |  |  | OP | 5 | 1959 | Y | BFG | ST | N/A | Industrial CHP | 1 |  |  |  | Complex
56165 | IN | 10397 | ArcelorMittal Indiana Harbor West | 2015 | 2 | GEN9 | 5HPB | COOL7 | Other Gases | 20.2 | 10881 | [7 empty] | 0 | 0 |  |  |  | 0 |  |  | 0 |  | 943 | 0 |  |  |  |  | 672 | 0 | (ON) Once through No Cool Pond |  | ON | Open | Other | Other | Lake Michigan | Lake Michigan | OP | 11 | 2002 |  |  | SB | 10 | 1952 |  |  | OP | 5 | 1959 | Y | BFG | ST | N/A | Industrial CHP | 1 |  |  |  | Complex
56165 | IN | 10397 | ArcelorMittal Indiana Harbor West | 2015 | 3 | GEN9 | 5HPB | COOL7 | Other Gases | 20.2 | 10336 | [7 empty] | 0 | 0 |  |  |  | 0 |  |  | 0 |  | 573 | 0 |  |  |  |  | 408 | 0 | (ON) Once through No Cool Pond |  | ON | Open | Other | Other | Lake Michigan | Lake Michigan | OP | 11 | 2002 |  |  | SB | 10 | 1952 |  |  | OP | 5 | 1959 | Y | BFG | ST | N/A | Industrial CHP | 1 |  |  |  | Complex
56165 | IN | 10397 | ArcelorMittal Indiana Harbor West | 2015 | 4 | GEN9 | 5HPB | COOL7 | Other Gases | 20.2 | 11143 | [7 empty] | 0 | 0 |  |  |  | 0 |  |  | 0 |  | 219 | 0 |  |  |  |  | 156 | 0 | (ON) Once through No Cool Pond |  | ON | Open | Other | Other | Lake Michigan | Lake Michigan | OP | 11 | 2002 |  |  | SB | 10 | 1952 |  |  | OP | 5 | 1959 | Y | BFG | ST | N/A | Industrial CHP | 1 |  |  |  | Complex
56165 | IN | 10397 | ArcelorMittal Indiana Harbor West | 2015 | 5 | GEN9 | 5HPB | COOL7 | Other Gases | 20.2 | 9358 | [7 empty] | 0 | 0 |  |  |  | 0 |  |  | 0 |  | 910 | 0 |  |  |  |  | 648 | 0 | (ON) Once through No Cool Pond |  | ON | Open | Other | Other | Lake Michigan | Lake Michigan | OP | 11 | 2002 |  |  | SB | 10 | 1952 |  |  | OP | 5 | 1959 | Y | BFG | ST | N/A | Industrial CHP | 1 |  |  |  | Complex
56165 | IN | 10397 | ArcelorMittal Indiana Harbor West | 2015 | 6 | GEN9 | 5HPB | COOL7 | Other Gases | 20.2 | 19841 | [7 empty] | 0 | 0 |  |  |  | 0 |  |  | 0 |  | 1011 | 0 |  |  |  |  | 720 | 0 | (ON) Once through No Cool Pond |  | ON | Open | Other | Other | Lake Michigan | Lake Michigan | OP | 11 | 2002 |  |  | SB | 10 | 1952 |  |  | OP | 5 | 1959 | Y | BFG | ST | N/A | Industrial CHP | 1 |  |  |  | Complex
56165 | IN | 10397 | ArcelorMittal Indiana Harbor West | 2015 | 7 | GEN9 | 5HPB | COOL7 | Other Gases | 20.2 | 23646 | [7 empty] | 0 | 0 |  |  |  | 0 |  |  | 0 |  | 640 | 0 |  |  |  |  | 456 | 0 | (ON) Once through No Cool Pond |  | ON | Open | Other | Other | Lake Michigan | Lake Michigan | OP | 11 | 2002 |  |  | SB | 10 | 1952 |  |  | OP | 5 | 1959 | Y | BFG | ST | N/A | Industrial CHP | 1 |  |  |  | Complex
56165 | IN | 10397 | ArcelorMittal Indiana Harbor West | 2015 | 8 | GEN9 | 5HPB | COOL7 | Other Gases | 20.2 | 24993 | [7 empty] | 0 | 0 |  |  |  | 0 |  |  | 0 |  | 1045 | 0 |  |  |  |  | 744 | 0 | (ON) Once through No Cool Pond |  | ON | Open | Other | Other | Lake Michigan | Lake Michigan | OP | 11 | 2002 |  |  | SB | 10 | 1952 |  |  | OP | 5 | 1959 | Y | BFG | ST | N/A | Industrial CHP | 1 |  |  |  | Complex
56165 | IN | 10397 | ArcelorMittal Indiana Harbor West | 2015 | 9 | GEN9 | 5HPB | COOL7 | Other Gases | 20.2 | 21407 | [7 empty] | 0 | 0 |  |  |  | 0 |  |  | 0 |  | 876 | 0 |  |  |  |  | 624 | 0 | (ON) Once through No Cool Pond |  | ON | Open | Other | Other | Lake Michigan | Lake Michigan | OP | 11 | 2002 |  |  | SB | 10 | 1952 |  |  | OP | 5 | 1959 | Y | BFG | ST | N/A | Industrial CHP | 1 |  |  |  | Complex
56165 | IN | 10397 | ArcelorMittal Indiana Harbor West | 2015 | 10 | GEN9 | 5HPB | COOL7 | Other Gases | 20.2 | 16654 | [7 empty] | 0 | 0 |  |  |  | 0 |  |  | 0 |  | 202 | 0 |  |  |  |  | 144 | 0 | (ON) Once through No Cool Pond |  | ON | Open | Other | Other | Lake Michigan | Lake Michigan | OP | 11 | 2002 |  |  | SB | 10 | 1952 |  |  | OP | 5 | 1959 | Y | BFG | ST | N/A | Industrial CHP | 1 |  |  |  | Complex
56165 | IN | 10397 | ArcelorMittal Indiana Harbor West | 2015 | 11 | GEN9 | 5HPB | COOL7 | Other Gases | 20.2 | 0 | [7 empty] | 0 | 0 |  |  |  | 0 |  |  | 0 |  | 775 | 0 |  |  |  |  | 552 | 0 | (ON) Once through No Cool Pond |  | ON | Open | Other | Other | Lake Michigan | Lake Michigan | OP | 11 | 2002 |  |  | SB | 10 | 1952 |  |  | OP | 5 | 1959 | Y | BFG | ST | N/A | Industrial CHP | 1 |  |  |  | Complex
56165 | IN | 10397 | ArcelorMittal Indiana Harbor West | 2015 | 12 | GEN9 | 5HPB | COOL7 | Other Gases | 20.2 | 5145 | [7 empty] | 0 | 0 |  |  |  | 0 |  |  | 0 |  | 168 | 0 |  |  |  |  | 120 | 0 | (ON) Once through No Cool Pond |  | ON | Open | Other | Other | Lake Michigan | Lake Michigan | OP | 11 | 2002 |  |  | SB | 10 | 1952 |  |  | OP | 5 | 1959 | Y | BFG | ST | N/A | Industrial CHP | 1 |  |  |  | Complex
56165 | IN | 10397 | ArcelorMittal Indiana Harbor West | 2015 | 1 | GEN5 | 6HPB | COOL7 | Other Gases | 4.6 | 6185 | [7 empty] | 240887 | 240887 |  |  |  | 37886 |  |  | 203001 |  | 1045 | 0 |  |  |  |  | 744 | 0 | (ON) Once through No Cool Pond |  | ON | Open | Other | Other | Lake Michigan | Lake Michigan | OP | 10 | 1939 |  |  | OP | 9 | 1956 |  |  | OP | 5 | 1959 | Y | BFG | ST | N/A | Industrial CHP | 1 |  |  |  | Complex
56165 | IN | 10397 | ArcelorMittal Indiana Harbor West | 2015 | 2 | GEN5 | 6HPB | COOL7 | Other Gases | 4.6 | 5424 | [7 empty] | 219295 | 219295 |  |  |  | 34265 |  |  | 185030 |  | 943 | 0 |  |  |  |  | 672 | 0 | (ON) Once through No Cool Pond |  | ON | Open | Other | Other | Lake Michigan | Lake Michigan | OP | 10 | 1939 |  |  | OP | 9 | 1956 |  |  | OP | 5 | 1959 | Y | BFG | ST | N/A | Industrial CHP | 1 |  |  |  | Complex
56165 | IN | 10397 | ArcelorMittal Indiana Harbor West | 2015 | 3 | GEN5 | 6HPB | COOL7 | Other Gases | 4.6 | 4906 | [7 empty] | 240887 | 240887 |  |  |  | 37886 |  |  | 203001 |  | 573 | 0 |  |  |  |  | 408 | 0 | (ON) Once through No Cool Pond |  | ON | Open | Other | Other | Lake Michigan | Lake Michigan | OP | 10 | 1939 |  |  | OP | 9 | 1956 |  |  | OP | 5 | 1959 | Y | BFG | ST | N/A | Industrial CHP | 1 |  |  |  | Complex
56165 | IN | 10397 | ArcelorMittal Indiana Harbor West | 2015 | 4 | GEN5 | 6HPB | COOL7 | Other Gases | 4.6 | 3010 | [7 empty] | 102448 | 102448 |  |  |  | 19152 |  |  | 83296 |  | 219 | 0 |  |  |  |  | 156 | 0 | (ON) Once through No Cool Pond |  | ON | Open | Other | Other | Lake Michigan | Lake Michigan | OP | 10 | 1939 |  |  | OP | 9 | 1956 |  |  | OP | 5 | 1959 | Y | BFG | ST | N/A | Industrial CHP | 1 |  |  |  | Complex
56165 | IN | 10397 | ArcelorMittal Indiana Harbor West | 2015 | 5 | GEN5 | 6HPB | COOL7 | Other Gases | 4.6 | 3454 | [7 empty] | 132598 | 132598 |  |  |  | 23648 |  |  | 108949 |  | 910 | 0 |  |  |  |  | 648 | 0 | (ON) Once through No Cool Pond |  | ON | Open | Other | Other | Lake Michigan | Lake Michigan | OP | 10 | 1939 |  |  | OP | 9 | 1956 |  |  | OP | 5 | 1959 | Y | BFG | ST | N/A | Industrial CHP | 1 |  |  |  | Complex
56165 | IN | 10397 | ArcelorMittal Indiana Harbor West | 2015 | 6 | GEN5 | 6HPB | COOL7 | Other Gases | 4.6 | 2181 | [7 empty] | 187962 | 187962 |  |  |  | 37055 |  |  | 150908 |  | 1011 | 0 |  |  |  |  | 720 | 0 | (ON) Once through No Cool Pond |  | ON | Open | Other | Other | Lake Michigan | Lake Michigan | OP | 10 | 1939 |  |  | OP | 9 | 1956 |  |  | OP | 5 | 1959 | Y | BFG | ST | N/A | Industrial CHP | 1 |  |  |  | Complex
56165 | IN | 10397 | ArcelorMittal Indiana Harbor West | 2015 | 7 | GEN5 | 6HPB | COOL7 | Other Gases | 4.6 | 0 | [7 empty] | 187527 | 187527 |  |  |  | 39607 |  |  | 147920 |  | 640 | 0 |  |  |  |  | 456 | 0 | (ON) Once through No Cool Pond |  | ON | Open | Other | Other | Lake Michigan | Lake Michigan | OP | 10 | 1939 |  |  | OP | 9 | 1956 |  |  | OP | 5 | 1959 | Y | BFG | ST | N/A | Industrial CHP | 1 |  |  |  | Complex
56165 | IN | 10397 | ArcelorMittal Indiana Harbor West | 2015 | 8 | GEN5 | 6HPB | COOL7 | Other Gases | 4.6 | 0 | [7 empty] | 215497 | 215497 |  |  |  | 44079 |  |  | 171418 |  | 1045 | 0 |  |  |  |  | 744 | 0 | (ON) Once through No Cool Pond |  | ON | Open | Other | Other | Lake Michigan | Lake Michigan | OP | 10 | 1939 |  |  | OP | 9 | 1956 |  |  | OP | 5 | 1959 | Y | BFG | ST | N/A | Industrial CHP | 1 |  |  |  | Complex
56165 | IN | 10397 | ArcelorMittal Indiana Harbor West | 2015 | 9 | GEN5 | 6HPB | COOL7 | Other Gases | 4.6 | 0 | [7 empty] | 0 | 0 |  |  |  | 0 |  |  | 0 |  | 876 | 0 |  |  |  |  | 624 | 0 | (ON) Once through No Cool Pond |  | ON | Open | Other | Other | Lake Michigan | Lake Michigan | OP | 10 | 1939 |  |  | OP | 9 | 1956 |  |  | OP | 5 | 1959 | Y | BFG | ST | N/A | Industrial CHP | 1 |  |  |  | Complex
56165 | IN | 10397 | ArcelorMittal Indiana Harbor West | 2015 | 10 | GEN5 | 6HPB | COOL7 | Other Gases | 4.6 | 0 | [7 empty] | 100116 | 100116 |  |  |  | 24582 |  |  | 75534 |  | 202 | 0 |  |  |  |  | 144 | 0 | (ON) Once through No Cool Pond |  | ON | Open | Other | Other | Lake Michigan | Lake Michigan | OP | 10 | 1939 |  |  | OP | 9 | 1956 |  |  | OP | 5 | 1959 | Y | BFG | ST | N/A | Industrial CHP | 1 |  |  |  | Complex
56165 | IN | 10397 | ArcelorMittal Indiana Harbor West | 2015 | 11 | GEN5 | 6HPB | COOL7 | Other Gases | 4.6 | 0 | [7 empty] | 0 | 0 |  |  |  | 0 |  |  | 0 |  | 775 | 0 |  |  |  |  | 552 | 0 | (ON) Once through No Cool Pond |  | ON | Open | Other | Other | Lake Michigan | Lake Michigan | OP | 10 | 1939 |  |  | OP | 9 | 1956 |  |  | OP | 5 | 1959 | Y | BFG | ST | N/A | Industrial CHP | 1 |  |  |  | Complex
56165 | IN | 10397 | ArcelorMittal Indiana Harbor West | 2015 | 12 | GEN5 | 6HPB | COOL7 | Other Gases | 4.6 | 1125 | [7 empty] | 38280 | 38280 |  |  |  | 11483 |  |  | 26797 |  | 168 | 0 |  |  |  |  | 120 | 0 | (ON) Once through No Cool Pond |  | ON | Open | Other | Other | Lake Michigan | Lake Michigan | OP | 10 | 1939 |  |  | OP | 9 | 1956 |  |  | OP | 5 | 1959 | Y | BFG | ST | N/A | Industrial CHP | 1 |  |  |  | Complex
56165 | IN | 10397 | ArcelorMittal Indiana Harbor West | 2015 | 1 | GEN6 | 6HPB | COOL7 | Other Gases | 4.6 | 0 | [7 empty] | 240887 | 240887 |  |  |  | 37886 |  |  | 203001 |  | 1045 | 0 |  |  |  |  | 744 | 0 | (ON) Once through No Cool Pond |  | ON | Open | Other | Other | Lake Michigan | Lake Michigan | SB | 5 | 1953 |  |  | OP | 9 | 1956 |  |  | OP | 5 | 1959 | Y | BFG | ST | N/A | Industrial CHP | 1 |  |  |  | Complex
56165 | IN | 10397 | ArcelorMittal Indiana Harbor West | 2015 | 2 | GEN6 | 6HPB | COOL7 | Other Gases | 4.6 | 0 | [7 empty] | 219295 | 219295 |  |  |  | 34265 |  |  | 185030 |  | 943 | 0 |  |  |  |  | 672 | 0 | (ON) Once through No Cool Pond |  | ON | Open | Other | Other | Lake Michigan | Lake Michigan | SB | 5 | 1953 |  |  | OP | 9 | 1956 |  |  | OP | 5 | 1959 | Y | BFG | ST | N/A | Industrial CHP | 1 |  |  |  | Complex
56165 | IN | 10397 | ArcelorMittal Indiana Harbor West | 2015 | 3 | GEN6 | 6HPB | COOL7 | Other Gases | 4.6 | 0 | [7 empty] | 240887 | 240887 |  |  |  | 37886 |  |  | 203001 |  | 573 | 0 |  |  |  |  | 408 | 0 | (ON) Once through No Cool Pond |  | ON | Open | Other | Other | Lake Michigan | Lake Michigan | SB | 5 | 1953 |  |  | OP | 9 | 1956 |  |  | OP | 5 | 1959 | Y | BFG | ST | N/A | Industrial CHP | 1 |  |  |  | Complex
56165 | IN | 10397 | ArcelorMittal Indiana Harbor West | 2015 | 4 | GEN6 | 6HPB | COOL7 | Other Gases | 4.6 | 0 | [7 empty] | 102448 | 102448 |  |  |  | 19152 |  |  | 83296 |  | 219 | 0 |  |  |  |  | 156 | 0 | (ON) Once through No Cool Pond |  | ON | Open | Other | Other | Lake Michigan | Lake Michigan | SB | 5 | 1953 |  |  | OP | 9 | 1956 |  |  | OP | 5 | 1959 | Y | BFG | ST | N/A | Industrial CHP | 1 |  |  |  | Complex
56165 | IN | 10397 | ArcelorMittal Indiana Harbor West | 2015 | 5 | GEN6 | 6HPB | COOL7 | Other Gases | 4.6 | 0 | [7 empty] | 132598 | 132598 |  |  |  | 23648 |  |  | 108949 |  | 910 | 0 |  |  |  |  | 648 | 0 | (ON) Once through No Cool Pond |  | ON | Open | Other | Other | Lake Michigan | Lake Michigan | SB | 5 | 1953 |  |  | OP | 9 | 1956 |  |  | OP | 5 | 1959 | Y | BFG | ST | N/A | Industrial CHP | 1 |  |  |  | Complex
56165 | IN | 10397 | ArcelorMittal Indiana Harbor West | 2015 | 6 | GEN6 | 6HPB | COOL7 | Other Gases | 4.6 | 0 | [7 empty] | 187962 | 187962 |  |  |  | 37055 |  |  | 150908 |  | 1011 | 0 |  |  |  |  | 720 | 0 | (ON) Once through No Cool Pond |  | ON | Open | Other | Other | Lake Michigan | Lake Michigan | SB | 5 | 1953 |  |  | OP | 9 | 1956 |  |  | OP | 5 | 1959 | Y | BFG | ST | N/A | Industrial CHP | 1 |  |  |  | Complex
56165 | IN | 10397 | ArcelorMittal Indiana Harbor West | 2015 | 7 | GEN6 | 6HPB | COOL7 | Other Gases | 4.6 | 0 | [7 empty] | 187527 | 187527 |  |  |  | 39607 |  |  | 147920 |  | 640 | 0 |  |  |  |  | 456 | 0 | (ON) Once through No Cool Pond |  | ON | Open | Other | Other | Lake Michigan | Lake Michigan | SB | 5 | 1953 |  |  | OP | 9 | 1956 |  |  | OP | 5 | 1959 | Y | BFG | ST | N/A | Industrial CHP | 1 |  |  |  | Complex
56165 | IN | 10397 | ArcelorMittal Indiana Harbor West | 2015 | 8 | GEN6 | 6HPB | COOL7 | Other Gases | 4.6 | 0 | [7 empty] | 215497 | 215497 |  |  |  | 44079 |  |  | 171418 |  | 1045 | 0 |  |  |  |  | 744 | 0 | (ON) Once through No Cool Pond |  | ON | Open | Other | Other | Lake Michigan | Lake Michigan | SB | 5 | 1953 |  |  | OP | 9 | 1956 |  |  | OP | 5 | 1959 | Y | BFG | ST | N/A | Industrial CHP | 1 |  |  |  | Complex
56165 | IN | 10397 | ArcelorMittal Indiana Harbor West | 2015 | 9 | GEN6 | 6HPB | COOL7 | Other Gases | 4.6 | 0 | [7 empty] | 0 | 0 |  |  |  | 0 |  |  | 0 |  | 876 | 0 |  |  |  |  | 624 | 0 | (ON) Once through No Cool Pond |  | ON | Open | Other | Other | Lake Michigan | Lake Michigan | SB | 5 | 1953 |  |  | OP | 9 | 1956 |  |  | OP | 5 | 1959 | Y | BFG | ST | N/A | Industrial CHP | 1 |  |  |  | Complex
56165 | IN | 10397 | ArcelorMittal Indiana Harbor West | 2015 | 10 | GEN6 | 6HPB | COOL7 | Other Gases | 4.6 | 0 | [7 empty] | 100116 | 100116 |  |  |  | 24582 |  |  | 75534 |  | 202 | 0 |  |  |  |  | 144 | 0 | (ON) Once through No Cool Pond |  | ON | Open | Other | Other | Lake Michigan | Lake Michigan | SB | 5 | 1953 |  |  | OP | 9 | 1956 |  |  | OP | 5 | 1959 | Y | BFG | ST | N/A | Industrial CHP | 1 |  |  |  | Complex
56165 | IN | 10397 | ArcelorMittal Indiana Harbor West | 2015 | 11 | GEN6 | 6HPB | COOL7 | Other Gases | 4.6 | 0 | [7 empty] | 0 | 0 |  |  |  | 0 |  |  | 0 |  | 775 | 0 |  |  |  |  | 552 | 0 | (ON) Once through No Cool Pond |  | ON | Open | Other | Other | Lake Michigan | Lake Michigan | SB | 5 | 1953 |  |  | OP | 9 | 1956 |  |  | OP | 5 | 1959 | Y | BFG | ST | N/A | Industrial CHP | 1 |  |  |  | Complex
56165 | IN | 10397 | ArcelorMittal Indiana Harbor West | 2015 | 12 | GEN6 | 6HPB | COOL7 | Other Gases | 4.6 | 0 | [7 empty] | 38280 | 38280 |  |  |  | 11483 |  |  | 26797 |  | 168 | 0 |  |  |  |  | 120 | 0 | (ON) Once through No Cool Pond |  | ON | Open | Other | Other | Lake Michigan | Lake Michigan | SB | 5 | 1953 |  |  | OP | 9 | 1956 |  |  | OP | 5 | 1959 | Y | BFG | ST | N/A | Industrial CHP | 1 |  |  |  | Complex
56165 | IN | 10397 | ArcelorMittal Indiana Harbor West | 2015 | 1 | GEN7 | 6HPB | COOL7 | Other Gases | 6.9 | 4380 | [7 empty] | 240887 | 240887 |  |  |  | 37886 |  |  | 203001 |  | 1045 | 0 |  |  |  |  | 744 | 0 | (ON) Once through No Cool Pond |  | ON | Open | Other | Other | Lake Michigan | Lake Michigan | OP | 5 | 1959 |  |  | OP | 9 | 1956 |  |  | OP | 5 | 1959 | Y | BFG | ST | N/A | Industrial CHP | 1 |  |  |  | Complex
56165 | IN | 10397 | ArcelorMittal Indiana Harbor West | 2015 | 2 | GEN7 | 6HPB | COOL7 | Other Gases | 6.9 | 5008 | [7 empty] | 219295 | 219295 |  |  |  | 34265 |  |  | 185030 |  | 943 | 0 |  |  |  |  | 672 | 0 | (ON) Once through No Cool Pond |  | ON | Open | Other | Other | Lake Michigan | Lake Michigan | OP | 5 | 1959 |  |  | OP | 9 | 1956 |  |  | OP | 5 | 1959 | Y | BFG | ST | N/A | Industrial CHP | 1 |  |  |  | Complex
56165 | IN | 10397 | ArcelorMittal Indiana Harbor West | 2015 | 3 | GEN7 | 6HPB | COOL7 | Other Gases | 6.9 | 2592 | [7 empty] | 240887 | 240887 |  |  |  | 37886 |  |  | 203001 |  | 573 | 0 |  |  |  |  | 408 | 0 | (ON) Once through No Cool Pond |  | ON | Open | Other | Other | Lake Michigan | Lake Michigan | OP | 5 | 1959 |  |  | OP | 9 | 1956 |  |  | OP | 5 | 1959 | Y | BFG | ST | N/A | Industrial CHP | 1 |  |  |  | Complex
56165 | IN | 10397 | ArcelorMittal Indiana Harbor West | 2015 | 4 | GEN7 | 6HPB | COOL7 | Other Gases | 6.9 | 2529 | [7 empty] | 102448 | 102448 |  |  |  | 19152 |  |  | 83296 |  | 219 | 0 |  |  |  |  | 156 | 0 | (ON) Once through No Cool Pond |  | ON | Open | Other | Other | Lake Michigan | Lake Michigan | OP | 5 | 1959 |  |  | OP | 9 | 1956 |  |  | OP | 5 | 1959 | Y | BFG | ST | N/A | Industrial CHP | 1 |  |  |  | Complex
56165 | IN | 10397 | ArcelorMittal Indiana Harbor West | 2015 | 5 | GEN7 | 6HPB | COOL7 | Other Gases | 6.9 | 6460 | [7 empty] | 132598 | 132598 |  |  |  | 23648 |  |  | 108949 |  | 910 | 0 |  |  |  |  | 648 | 0 | (ON) Once through No Cool Pond |  | ON | Open | Other | Other | Lake Michigan | Lake Michigan | OP | 5 | 1959 |  |  | OP | 9 | 1956 |  |  | OP | 5 | 1959 | Y | BFG | ST | N/A | Industrial CHP | 1 |  |  |  | Complex
56165 | IN | 10397 | ArcelorMittal Indiana Harbor West | 2015 | 6 | GEN7 | 6HPB | COOL7 | Other Gases | 6.9 | 4310 | [7 empty] | 187962 | 187962 |  |  |  | 37055 |  |  | 150908 |  | 1011 | 0 |  |  |  |  | 720 | 0 | (ON) Once through No Cool Pond |  | ON | Open | Other | Other | Lake Michigan | Lake Michigan | OP | 5 | 1959 |  |  | OP | 9 | 1956 |  |  | OP | 5 | 1959 | Y | BFG | ST | N/A | Industrial CHP | 1 |  |  |  | Complex
56165 | IN | 10397 | ArcelorMittal Indiana Harbor West | 2015 | 7 | GEN7 | 6HPB | COOL7 | Other Gases | 6.9 | 5028 | [7 empty] | 187527 | 187527 |  |  |  | 39607 |  |  | 147920 |  | 640 | 0 |  |  |  |  | 456 | 0 | (ON) Once through No Cool Pond |  | ON | Open | Other | Other | Lake Michigan | Lake Michigan | OP | 5 | 1959 |  |  | OP | 9 | 1956 |  |  | OP | 5 | 1959 | Y | BFG | ST | N/A | Industrial CHP | 1 |  |  |  | Complex
56165 | IN | 10397 | ArcelorMittal Indiana Harbor West | 2015 | 8 | GEN7 | 6HPB | COOL7 | Other Gases | 6.9 | 7372 | [7 empty] | 215497 | 215497 |  |  |  | 44079 |  |  | 171418 |  | 1045 | 0 |  |  |  |  | 744 | 0 | (ON) Once through No Cool Pond |  | ON | Open | Other | Other | Lake Michigan | Lake Michigan | OP | 5 | 1959 |  |  | OP | 9 | 1956 |  |  | OP | 5 | 1959 | Y | BFG | ST | N/A | Industrial CHP | 1 |  |  |  | Complex
56165 | IN | 10397 | ArcelorMittal Indiana Harbor West | 2015 | 9 | GEN7 | 6HPB | COOL7 | Other Gases | 6.9 | 4130 | [7 empty] | 0 | 0 |  |  |  | 0 |  |  | 0 |  | 876 | 0 |  |  |  |  | 624 | 0 | (ON) Once through No Cool Pond |  | ON | Open | Other | Other | Lake Michigan | Lake Michigan | OP | 5 | 1959 |  |  | OP | 9 | 1956 |  |  | OP | 5 | 1959 | Y | BFG | ST | N/A | Industrial CHP | 1 |  |  |  | Complex
56165 | IN | 10397 | ArcelorMittal Indiana Harbor West | 2015 | 10 | GEN7 | 6HPB | COOL7 | Other Gases | 6.9 | 1095 | [7 empty] | 100116 | 100116 |  |  |  | 24582 |  |  | 75534 |  | 202 | 0 |  |  |  |  | 144 | 0 | (ON) Once through No Cool Pond |  | ON | Open | Other | Other | Lake Michigan | Lake Michigan | OP | 5 | 1959 |  |  | OP | 9 | 1956 |  |  | OP | 5 | 1959 | Y | BFG | ST | N/A | Industrial CHP | 1 |  |  |  | Complex
56165 | IN | 10397 | ArcelorMittal Indiana Harbor West | 2015 | 11 | GEN7 | 6HPB | COOL7 | Other Gases | 6.9 | 6790 | [7 empty] | 0 | 0 |  |  |  | 0 |  |  | 0 |  | 775 | 0 |  |  |  |  | 552 | 0 | (ON) Once through No Cool Pond |  | ON | Open | Other | Other | Lake Michigan | Lake Michigan | OP | 5 | 1959 |  |  | OP | 9 | 1956 |  |  | OP | 5 | 1959 | Y | BFG | ST | N/A | Industrial CHP | 1 |  |  |  | Complex
56165 | IN | 10397 | ArcelorMittal Indiana Harbor West | 2015 | 12 | GEN7 | 6HPB | COOL7 | Other Gases | 6.9 | 2048 | [7 empty] | 38280 | 38280 |  |  |  | 11483 |  |  | 26797 |  | 168 | 0 |  |  |  |  | 120 | 0 | (ON) Once through No Cool Pond |  | ON | Open | Other | Other | Lake Michigan | Lake Michigan | OP | 5 | 1959 |  |  | OP | 9 | 1956 |  |  | OP | 5 | 1959 | Y | BFG | ST | N/A | Industrial CHP | 1 |  |  |  | Complex
56165 | IN | 10397 | ArcelorMittal Indiana Harbor West | 2015 | 1 | GEN8 | 6HPB | COOL7 | Other Gases | 6.9 | 0 | [7 empty] | 240887 | 240887 |  |  |  | 37886 |  |  | 203001 |  | 1045 | 0 |  |  |  |  | 744 | 0 | (ON) Once through No Cool Pond |  | ON | Open | Other | Other | Lake Michigan | Lake Michigan | OP | 6 | 1961 |  |  | OP | 9 | 1956 |  |  | OP | 5 | 1959 | Y | BFG | ST | N/A | Industrial CHP | 1 |  |  |  | Complex
56165 | IN | 10397 | ArcelorMittal Indiana Harbor West | 2015 | 2 | GEN8 | 6HPB | COOL7 | Other Gases | 6.9 | 0 | [7 empty] | 219295 | 219295 |  |  |  | 34265 |  |  | 185030 |  | 943 | 0 |  |  |  |  | 672 | 0 | (ON) Once through No Cool Pond |  | ON | Open | Other | Other | Lake Michigan | Lake Michigan | OP | 6 | 1961 |  |  | OP | 9 | 1956 |  |  | OP | 5 | 1959 | Y | BFG | ST | N/A | Industrial CHP | 1 |  |  |  | Complex
56165 | IN | 10397 | ArcelorMittal Indiana Harbor West | 2015 | 3 | GEN8 | 6HPB | COOL7 | Other Gases | 6.9 | 0 | [7 empty] | 240887 | 240887 |  |  |  | 37886 |  |  | 203001 |  | 573 | 0 |  |  |  |  | 408 | 0 | (ON) Once through No Cool Pond |  | ON | Open | Other | Other | Lake Michigan | Lake Michigan | OP | 6 | 1961 |  |  | OP | 9 | 1956 |  |  | OP | 5 | 1959 | Y | BFG | ST | N/A | Industrial CHP | 1 |  |  |  | Complex
56165 | IN | 10397 | ArcelorMittal Indiana Harbor West | 2015 | 4 | GEN8 | 6HPB | COOL7 | Other Gases | 6.9 | 0 | [7 empty] | 102448 | 102448 |  |  |  | 19152 |  |  | 83296 |  | 219 | 0 |  |  |  |  | 156 | 0 | (ON) Once through No Cool Pond |  | ON | Open | Other | Other | Lake Michigan | Lake Michigan | OP | 6 | 1961 |  |  | OP | 9 | 1956 |  |  | OP | 5 | 1959 | Y | BFG | ST | N/A | Industrial CHP | 1 |  |  |  | Complex
56165 | IN | 10397 | ArcelorMittal Indiana Harbor West | 2015 | 5 | GEN8 | 6HPB | COOL7 | Other Gases | 6.9 | 0 | [7 empty] | 132598 | 132598 |  |  |  | 23648 |  |  | 108949 |  | 910 | 0 |  |  |  |  | 648 | 0 | (ON) Once through No Cool Pond |  | ON | Open | Other | Other | Lake Michigan | Lake Michigan | OP | 6 | 1961 |  |  | OP | 9 | 1956 |  |  | OP | 5 | 1959 | Y | BFG | ST | N/A | Industrial CHP | 1 |  |  |  | Complex
56165 | IN | 10397 | ArcelorMittal Indiana Harbor West | 2015 | 6 | GEN8 | 6HPB | COOL7 | Other Gases | 6.9 | 0 | [7 empty] | 187962 | 187962 |  |  |  | 37055 |  |  | 150908 |  | 1011 | 0 |  |  |  |  | 720 | 0 | (ON) Once through No Cool Pond |  | ON | Open | Other | Other | Lake Michigan | Lake Michigan | OP | 6 | 1961 |  |  | OP | 9 | 1956 |  |  | OP | 5 | 1959 | Y | BFG | ST | N/A | Industrial CHP | 1 |  |  |  | Complex
56165 | IN | 10397 | ArcelorMittal Indiana Harbor West | 2015 | 7 | GEN8 | 6HPB | COOL7 | Other Gases | 6.9 | 0 | [7 empty] | 187527 | 187527 |  |  |  | 39607 |  |  | 147920 |  | 640 | 0 |  |  |  |  | 456 | 0 | (ON) Once through No Cool Pond |  | ON | Open | Other | Other | Lake Michigan | Lake Michigan | OP | 6 | 1961 |  |  | OP | 9 | 1956 |  |  | OP | 5 | 1959 | Y | BFG | ST | N/A | Industrial CHP | 1 |  |  |  | Complex
56165 | IN | 10397 | ArcelorMittal Indiana Harbor West | 2015 | 8 | GEN8 | 6HPB | COOL7 | Other Gases | 6.9 | 0 | [7 empty] | 215497 | 215497 |  |  |  | 44079 |  |  | 171418 |  | 1045 | 0 |  |  |  |  | 744 | 0 | (ON) Once through No Cool Pond |  | ON | Open | Other | Other | Lake Michigan | Lake Michigan | OP | 6 | 1961 |  |  | OP | 9 | 1956 |  |  | OP | 5 | 1959 | Y | BFG | ST | N/A | Industrial CHP | 1 |  |  |  | Complex
56165 | IN | 10397 | ArcelorMittal Indiana Harbor West | 2015 | 9 | GEN8 | 6HPB | COOL7 | Other Gases | 6.9 | 0 | [7 empty] | 0 | 0 |  |  |  | 0 |  |  | 0 |  | 876 | 0 |  |  |  |  | 624 | 0 | (ON) Once through No Cool Pond |  | ON | Open | Other | Other | Lake Michigan | Lake Michigan | OP | 6 | 1961 |  |  | OP | 9 | 1956 |  |  | OP | 5 | 1959 | Y | BFG | ST | N/A | Industrial CHP | 1 |  |  |  | Complex
56165 | IN | 10397 | ArcelorMittal Indiana Harbor West | 2015 | 10 | GEN8 | 6HPB | COOL7 | Other Gases | 6.9 | 0 | [7 empty] | 100116 | 100116 |  |  |  | 24582 |  |  | 75534 |  | 202 | 0 |  |  |  |  | 144 | 0 | (ON) Once through No Cool Pond |  | ON | Open | Other | Other | Lake Michigan | Lake Michigan | OP | 6 | 1961 |  |  | OP | 9 | 1956 |  |  | OP | 5 | 1959 | Y | BFG | ST | N/A | Industrial CHP | 1 |  |  |  | Complex
56165 | IN | 10397 | ArcelorMittal Indiana Harbor West | 2015 | 11 | GEN8 | 6HPB | COOL7 | Other Gases | 6.9 | 0 | [7 empty] | 0 | 0 |  |  |  | 0 |  |  | 0 |  | 775 | 0 |  |  |  |  | 552 | 0 | (ON) Once through No Cool Pond |  | ON | Open | Other | Other | Lake Michigan | Lake Michigan | OP | 6 | 1961 |  |  | OP | 9 | 1956 |  |  | OP | 5 | 1959 | Y | BFG | ST | N/A | Industrial CHP | 1 |  |  |  | Complex
56165 | IN | 10397 | ArcelorMittal Indiana Harbor West | 2015 | 12 | GEN8 | 6HPB | COOL7 | Other Gases | 6.9 | 0 | [7 empty] | 38280 | 38280 |  |  |  | 11483 |  |  | 26797 |  | 168 | 0 |  |  |  |  | 120 | 0 | (ON) Once through No Cool Pond |  | ON | Open | Other | Other | Lake Michigan | Lake Michigan | OP | 6 | 1961 |  |  | OP | 9 | 1956 |  |  | OP | 5 | 1959 | Y | BFG | ST | N/A | Industrial CHP | 1 |  |  |  | Complex
56165 | IN | 10397 | ArcelorMittal Indiana Harbor West | 2015 | 1 | GEN9 | 6HPB | COOL7 | Other Gases | 20.2 | 14536 | [7 empty] | 240887 | 240887 |  |  |  | 37886 |  |  | 203001 |  | 1045 | 0 |  |  |  |  | 744 | 0 | (ON) Once through No Cool Pond |  | ON | Open | Other | Other | Lake Michigan | Lake Michigan | OP | 11 | 2002 |  |  | OP | 9 | 1956 |  |  | OP | 5 | 1959 | Y | BFG | ST | N/A | Industrial CHP | 1 |  |  |  | Complex
56165 | IN | 10397 | ArcelorMittal Indiana Harbor West | 2015 | 2 | GEN9 | 6HPB | COOL7 | Other Gases | 20.2 | 10881 | [7 empty] | 219295 | 219295 |  |  |  | 34265 |  |  | 185030 |  | 943 | 0 |  |  |  |  | 672 | 0 | (ON) Once through No Cool Pond |  | ON | Open | Other | Other | Lake Michigan | Lake Michigan | OP | 11 | 2002 |  |  | OP | 9 | 1956 |  |  | OP | 5 | 1959 | Y | BFG | ST | N/A | Industrial CHP | 1 |  |  |  | Complex
56165 | IN | 10397 | ArcelorMittal Indiana Harbor West | 2015 | 3 | GEN9 | 6HPB | COOL7 | Other Gases | 20.2 | 10336 | [7 empty] | 240887 | 240887 |  |  |  | 37886 |  |  | 203001 |  | 573 | 0 |  |  |  |  | 408 | 0 | (ON) Once through No Cool Pond |  | ON | Open | Other | Other | Lake Michigan | Lake Michigan | OP | 11 | 2002 |  |  | OP | 9 | 1956 |  |  | OP | 5 | 1959 | Y | BFG | ST | N/A | Industrial CHP | 1 |  |  |  | Complex
56165 | IN | 10397 | ArcelorMittal Indiana Harbor West | 2015 | 4 | GEN9 | 6HPB | COOL7 | Other Gases | 20.2 | 11143 | [7 empty] | 102448 | 102448 |  |  |  | 19152 |  |  | 83296 |  | 219 | 0 |  |  |  |  | 156 | 0 | (ON) Once through No Cool Pond |  | ON | Open | Other | Other | Lake Michigan | Lake Michigan | OP | 11 | 2002 |  |  | OP | 9 | 1956 |  |  | OP | 5 | 1959 | Y | BFG | ST | N/A | Industrial CHP | 1 |  |  |  | Complex
56165 | IN | 10397 | ArcelorMittal Indiana Harbor West | 2015 | 5 | GEN9 | 6HPB | COOL7 | Other Gases | 20.2 | 9358 | [7 empty] | 132598 | 132598 |  |  |  | 23648 |  |  | 108949 |  | 910 | 0 |  |  |  |  | 648 | 0 | (ON) Once through No Cool Pond |  | ON | Open | Other | Other | Lake Michigan | Lake Michigan | OP | 11 | 2002 |  |  | OP | 9 | 1956 |  |  | OP | 5 | 1959 | Y | BFG | ST | N/A | Industrial CHP | 1 |  |  |  | Complex
56165 | IN | 10397 | ArcelorMittal Indiana Harbor West | 2015 | 6 | GEN9 | 6HPB | COOL7 | Other Gases | 20.2 | 19841 | [7 empty] | 187962 | 187962 |  |  |  | 37055 |  |  | 150908 |  | 1011 | 0 |  |  |  |  | 720 | 0 | (ON) Once through No Cool Pond |  | ON | Open | Other | Other | Lake Michigan | Lake Michigan | OP | 11 | 2002 |  |  | OP | 9 | 1956 |  |  | OP | 5 | 1959 | Y | BFG | ST | N/A | Industrial CHP | 1 |  |  |  | Complex
56165 | IN | 10397 | ArcelorMittal Indiana Harbor West | 2015 | 7 | GEN9 | 6HPB | COOL7 | Other Gases | 20.2 | 23646 | [7 empty] | 187527 | 187527 |  |  |  | 39607 |  |  | 147920 |  | 640 | 0 |  |  |  |  | 456 | 0 | (ON) Once through No Cool Pond |  | ON | Open | Other | Other | Lake Michigan | Lake Michigan | OP | 11 | 2002 |  |  | OP | 9 | 1956 |  |  | OP | 5 | 1959 | Y | BFG | ST | N/A | Industrial CHP | 1 |  |  |  | Complex
56165 | IN | 10397 | ArcelorMittal Indiana Harbor West | 2015 | 8 | GEN9 | 6HPB | COOL7 | Other Gases | 20.2 | 24993 | [7 empty] | 215497 | 215497 |  |  |  | 44079 |  |  | 171418 |  | 1045 | 0 |  |  |  |  | 744 | 0 | (ON) Once through No Cool Pond |  | ON | Open | Other | Other | Lake Michigan | Lake Michigan | OP | 11 | 2002 |  |  | OP | 9 | 1956 |  |  | OP | 5 | 1959 | Y | BFG | ST | N/A | Industrial CHP | 1 |  |  |  | Complex
56165 | IN | 10397 | ArcelorMittal Indiana Harbor West | 2015 | 9 | GEN9 | 6HPB | COOL7 | Other Gases | 20.2 | 21407 | [7 empty] | 0 | 0 |  |  |  | 0 |  |  | 0 |  | 876 | 0 |  |  |  |  | 624 | 0 | (ON) Once through No Cool Pond |  | ON | Open | Other | Other | Lake Michigan | Lake Michigan | OP | 11 | 2002 |  |  | OP | 9 | 1956 |  |  | OP | 5 | 1959 | Y | BFG | ST | N/A | Industrial CHP | 1 |  |  |  | Complex
56165 | IN | 10397 | ArcelorMittal Indiana Harbor West | 2015 | 10 | GEN9 | 6HPB | COOL7 | Other Gases | 20.2 | 16654 | [7 empty] | 100116 | 100116 |  |  |  | 24582 |  |  | 75534 |  | 202 | 0 |  |  |  |  | 144 | 0 | (ON) Once through No Cool Pond |  | ON | Open | Other | Other | Lake Michigan | Lake Michigan | OP | 11 | 2002 |  |  | OP | 9 | 1956 |  |  | OP | 5 | 1959 | Y | BFG | ST | N/A | Industrial CHP | 1 |  |  |  | Complex
56165 | IN | 10397 | ArcelorMittal Indiana Harbor West | 2015 | 11 | GEN9 | 6HPB | COOL7 | Other Gases | 20.2 | 0 | [7 empty] | 0 | 0 |  |  |  | 0 |  |  | 0 |  | 775 | 0 |  |  |  |  | 552 | 0 | (ON) Once through No Cool Pond |  | ON | Open | Other | Other | Lake Michigan | Lake Michigan | OP | 11 | 2002 |  |  | OP | 9 | 1956 |  |  | OP | 5 | 1959 | Y | BFG | ST | N/A | Industrial CHP | 1 |  |  |  | Complex
56165 | IN | 10397 | ArcelorMittal Indiana Harbor West | 2015 | 12 | GEN9 | 6HPB | COOL7 | Other Gases | 20.2 | 5145 | [7 empty] | 38280 | 38280 |  |  |  | 11483 |  |  | 26797 |  | 168 | 0 |  |  |  |  | 120 | 0 | (ON) Once through No Cool Pond |  | ON | Open | Other | Other | Lake Michigan | Lake Michigan | OP | 11 | 2002 |  |  | OP | 9 | 1956 |  |  | OP | 5 | 1959 | Y | BFG | ST | N/A | Industrial CHP | 1 |  |  |  | Complex
56165 | IN | 10397 | ArcelorMittal Indiana Harbor West | 2015 | 1 | GEN5 | 7HPB | COOL7 | Other Gases | 4.6 | 6185 | [7 empty] | 0 | 0 |  |  |  | 0 |  |  | 0 |  | 1045 | 0 |  |  |  |  | 744 | 0 | (ON) Once through No Cool Pond |  | ON | Open | Other | Other | Lake Michigan | Lake Michigan | OP | 10 | 1939 |  |  | OP | 9 | 1956 |  |  | OP | 5 | 1959 | Y | BFG | ST | N/A | Industrial CHP | 1 |  |  |  | Complex
56165 | IN | 10397 | ArcelorMittal Indiana Harbor West | 2015 | 2 | GEN5 | 7HPB | COOL7 | Other Gases | 4.6 | 5424 | [7 empty] | 0 | 0 |  |  |  | 0 |  |  | 0 |  | 943 | 0 |  |  |  |  | 672 | 0 | (ON) Once through No Cool Pond |  | ON | Open | Other | Other | Lake Michigan | Lake Michigan | OP | 10 | 1939 |  |  | OP | 9 | 1956 |  |  | OP | 5 | 1959 | Y | BFG | ST | N/A | Industrial CHP | 1 |  |  |  | Complex
56165 | IN | 10397 | ArcelorMittal Indiana Harbor West | 2015 | 3 | GEN5 | 7HPB | COOL7 | Other Gases | 4.6 | 4906 | [7 empty] | 0 | 0 |  |  |  | 0 |  |  | 0 |  | 573 | 0 |  |  |  |  | 408 | 0 | (ON) Once through No Cool Pond |  | ON | Open | Other | Other | Lake Michigan | Lake Michigan | OP | 10 | 1939 |  |  | OP | 9 | 1956 |  |  | OP | 5 | 1959 | Y | BFG | ST | N/A | Industrial CHP | 1 |  |  |  | Complex
56165 | IN | 10397 | ArcelorMittal Indiana Harbor West | 2015 | 4 | GEN5 | 7HPB | COOL7 | Other Gases | 4.6 | 3010 | [7 empty] | 0 | 0 |  |  |  | 0 |  |  | 0 |  | 219 | 0 |  |  |  |  | 156 | 0 | (ON) Once through No Cool Pond |  | ON | Open | Other | Other | Lake Michigan | Lake Michigan | OP | 10 | 1939 |  |  | OP | 9 | 1956 |  |  | OP | 5 | 1959 | Y | BFG | ST | N/A | Industrial CHP | 1 |  |  |  | Complex
56165 | IN | 10397 | ArcelorMittal Indiana Harbor West | 2015 | 5 | GEN5 | 7HPB | COOL7 | Other Gases | 4.6 | 3454 | [7 empty] | 0 | 0 |  |  |  | 0 |  |  | 0 |  | 910 | 0 |  |  |  |  | 648 | 0 | (ON) Once through No Cool Pond |  | ON | Open | Other | Other | Lake Michigan | Lake Michigan | OP | 10 | 1939 |  |  | OP | 9 | 1956 |  |  | OP | 5 | 1959 | Y | BFG | ST | N/A | Industrial CHP | 1 |  |  |  | Complex
56165 | IN | 10397 | ArcelorMittal Indiana Harbor West | 2015 | 6 | GEN5 | 7HPB | COOL7 | Other Gases | 4.6 | 2181 | [7 empty] | 0 | 0 |  |  |  | 0 |  |  | 0 |  | 1011 | 0 |  |  |  |  | 720 | 0 | (ON) Once through No Cool Pond |  | ON | Open | Other | Other | Lake Michigan | Lake Michigan | OP | 10 | 1939 |  |  | OP | 9 | 1956 |  |  | OP | 5 | 1959 | Y | BFG | ST | N/A | Industrial CHP | 1 |  |  |  | Complex
56165 | IN | 10397 | ArcelorMittal Indiana Harbor West | 2015 | 7 | GEN5 | 7HPB | COOL7 | Other Gases | 4.6 | 0 | [7 empty] | 0 | 0 |  |  |  | 0 |  |  | 0 |  | 640 | 0 |  |  |  |  | 456 | 0 | (ON) Once through No Cool Pond |  | ON | Open | Other | Other | Lake Michigan | Lake Michigan | OP | 10 | 1939 |  |  | OP | 9 | 1956 |  |  | OP | 5 | 1959 | Y | BFG | ST | N/A | Industrial CHP | 1 |  |  |  | Complex
56165 | IN | 10397 | ArcelorMittal Indiana Harbor West | 2015 | 8 | GEN5 | 7HPB | COOL7 | Other Gases | 4.6 | 0 | [7 empty] | 149723 | 149723 |  |  |  | 49731 |  |  | 99992 |  | 1045 | 0 |  |  |  |  | 744 | 0 | (ON) Once through No Cool Pond |  | ON | Open | Other | Other | Lake Michigan | Lake Michigan | OP | 10 | 1939 |  |  | OP | 9 | 1956 |  |  | OP | 5 | 1959 | Y | BFG | ST | N/A | Industrial CHP | 1 |  |  |  | Complex
56165 | IN | 10397 | ArcelorMittal Indiana Harbor West | 2015 | 9 | GEN5 | 7HPB | COOL7 | Other Gases | 4.6 | 0 | [7 empty] | 196740 | 196740 |  |  |  | 78542 |  |  | 118198 |  | 876 | 0 |  |  |  |  | 624 | 0 | (ON) Once through No Cool Pond |  | ON | Open | Other | Other | Lake Michigan | Lake Michigan | OP | 10 | 1939 |  |  | OP | 9 | 1956 |  |  | OP | 5 | 1959 | Y | BFG | ST | N/A | Industrial CHP | 1 |  |  |  | Complex
56165 | IN | 10397 | ArcelorMittal Indiana Harbor West | 2015 | 10 | GEN5 | 7HPB | COOL7 | Other Gases | 4.6 | 0 | [7 empty] | 196798 | 196798 |  |  |  | 37370 |  |  | 159427 |  | 202 | 0 |  |  |  |  | 144 | 0 | (ON) Once through No Cool Pond |  | ON | Open | Other | Other | Lake Michigan | Lake Michigan | OP | 10 | 1939 |  |  | OP | 9 | 1956 |  |  | OP | 5 | 1959 | Y | BFG | ST | N/A | Industrial CHP | 1 |  |  |  | Complex
56165 | IN | 10397 | ArcelorMittal Indiana Harbor West | 2015 | 11 | GEN5 | 7HPB | COOL7 | Other Gases | 4.6 | 0 | [7 empty] | 60155 | 60155 |  |  |  | 57548 |  |  | 2606 |  | 775 | 0 |  |  |  |  | 552 | 0 | (ON) Once through No Cool Pond |  | ON | Open | Other | Other | Lake Michigan | Lake Michigan | OP | 10 | 1939 |  |  | OP | 9 | 1956 |  |  | OP | 5 | 1959 | Y | BFG | ST | N/A | Industrial CHP | 1 |  |  |  | Complex
56165 | IN | 10397 | ArcelorMittal Indiana Harbor West | 2015 | 12 | GEN5 | 7HPB | COOL7 | Other Gases | 4.6 | 1125 | [7 empty] | 140885 | 140885 |  |  |  | 58479 |  |  | 82407 |  | 168 | 0 |  |  |  |  | 120 | 0 | (ON) Once through No Cool Pond |  | ON | Open | Other | Other | Lake Michigan | Lake Michigan | OP | 10 | 1939 |  |  | OP | 9 | 1956 |  |  | OP | 5 | 1959 | Y | BFG | ST | N/A | Industrial CHP | 1 |  |  |  | Complex
56165 | IN | 10397 | ArcelorMittal Indiana Harbor West | 2015 | 1 | GEN6 | 7HPB | COOL7 | Other Gases | 4.6 | 0 | [7 empty] | 0 | 0 |  |  |  | 0 |  |  | 0 |  | 1045 | 0 |  |  |  |  | 744 | 0 | (ON) Once through No Cool Pond |  | ON | Open | Other | Other | Lake Michigan | Lake Michigan | SB | 5 | 1953 |  |  | OP | 9 | 1956 |  |  | OP | 5 | 1959 | Y | BFG | ST | N/A | Industrial CHP | 1 |  |  |  | Complex
56165 | IN | 10397 | ArcelorMittal Indiana Harbor West | 2015 | 2 | GEN6 | 7HPB | COOL7 | Other Gases | 4.6 | 0 | [7 empty] | 0 | 0 |  |  |  | 0 |  |  | 0 |  | 943 | 0 |  |  |  |  | 672 | 0 | (ON) Once through No Cool Pond |  | ON | Open | Other | Other | Lake Michigan | Lake Michigan | SB | 5 | 1953 |  |  | OP | 9 | 1956 |  |  | OP | 5 | 1959 | Y | BFG | ST | N/A | Industrial CHP | 1 |  |  |  | Complex
56165 | IN | 10397 | ArcelorMittal Indiana Harbor West | 2015 | 3 | GEN6 | 7HPB | COOL7 | Other Gases | 4.6 | 0 | [7 empty] | 0 | 0 |  |  |  | 0 |  |  | 0 |  | 573 | 0 |  |  |  |  | 408 | 0 | (ON) Once through No Cool Pond |  | ON | Open | Other | Other | Lake Michigan | Lake Michigan | SB | 5 | 1953 |  |  | OP | 9 | 1956 |  |  | OP | 5 | 1959 | Y | BFG | ST | N/A | Industrial CHP | 1 |  |  |  | Complex
56165 | IN | 10397 | ArcelorMittal Indiana Harbor West | 2015 | 4 | GEN6 | 7HPB | COOL7 | Other Gases | 4.6 | 0 | [7 empty] | 0 | 0 |  |  |  | 0 |  |  | 0 |  | 219 | 0 |  |  |  |  | 156 | 0 | (ON) Once through No Cool Pond |  | ON | Open | Other | Other | Lake Michigan | Lake Michigan | SB | 5 | 1953 |  |  | OP | 9 | 1956 |  |  | OP | 5 | 1959 | Y | BFG | ST | N/A | Industrial CHP | 1 |  |  |  | Complex
56165 | IN | 10397 | ArcelorMittal Indiana Harbor West | 2015 | 5 | GEN6 | 7HPB | COOL7 | Other Gases | 4.6 | 0 | [7 empty] | 0 | 0 |  |  |  | 0 |  |  | 0 |  | 910 | 0 |  |  |  |  | 648 | 0 | (ON) Once through No Cool Pond |  | ON | Open | Other | Other | Lake Michigan | Lake Michigan | SB | 5 | 1953 |  |  | OP | 9 | 1956 |  |  | OP | 5 | 1959 | Y | BFG | ST | N/A | Industrial CHP | 1 |  |  |  | Complex
56165 | IN | 10397 | ArcelorMittal Indiana Harbor West | 2015 | 6 | GEN6 | 7HPB | COOL7 | Other Gases | 4.6 | 0 | [7 empty] | 0 | 0 |  |  |  | 0 |  |  | 0 |  | 1011 | 0 |  |  |  |  | 720 | 0 | (ON) Once through No Cool Pond |  | ON | Open | Other | Other | Lake Michigan | Lake Michigan | SB | 5 | 1953 |  |  | OP | 9 | 1956 |  |  | OP | 5 | 1959 | Y | BFG | ST | N/A | Industrial CHP | 1 |  |  |  | Complex
56165 | IN | 10397 | ArcelorMittal Indiana Harbor West | 2015 | 7 | GEN6 | 7HPB | COOL7 | Other Gases | 4.6 | 0 | [7 empty] | 0 | 0 |  |  |  | 0 |  |  | 0 |  | 640 | 0 |  |  |  |  | 456 | 0 | (ON) Once through No Cool Pond |  | ON | Open | Other | Other | Lake Michigan | Lake Michigan | SB | 5 | 1953 |  |  | OP | 9 | 1956 |  |  | OP | 5 | 1959 | Y | BFG | ST | N/A | Industrial CHP | 1 |  |  |  | Complex
56165 | IN | 10397 | ArcelorMittal Indiana Harbor West | 2015 | 8 | GEN6 | 7HPB | COOL7 | Other Gases | 4.6 | 0 | [7 empty] | 149723 | 149723 |  |  |  | 49731 |  |  | 99992 |  | 1045 | 0 |  |  |  |  | 744 | 0 | (ON) Once through No Cool Pond |  | ON | Open | Other | Other | Lake Michigan | Lake Michigan | SB | 5 | 1953 |  |  | OP | 9 | 1956 |  |  | OP | 5 | 1959 | Y | BFG | ST | N/A | Industrial CHP | 1 |  |  |  | Complex
56165 | IN | 10397 | ArcelorMittal Indiana Harbor West | 2015 | 9 | GEN6 | 7HPB | COOL7 | Other Gases | 4.6 | 0 | [7 empty] | 196740 | 196740 |  |  |  | 78542 |  |  | 118198 |  | 876 | 0 |  |  |  |  | 624 | 0 | (ON) Once through No Cool Pond |  | ON | Open | Other | Other | Lake Michigan | Lake Michigan | SB | 5 | 1953 |  |  | OP | 9 | 1956 |  |  | OP | 5 | 1959 | Y | BFG | ST | N/A | Industrial CHP | 1 |  |  |  | Complex
56165 | IN | 10397 | ArcelorMittal Indiana Harbor West | 2015 | 10 | GEN6 | 7HPB | COOL7 | Other Gases | 4.6 | 0 | [7 empty] | 196798 | 196798 |  |  |  | 37370 |  |  | 159427 |  | 202 | 0 |  |  |  |  | 144 | 0 | (ON) Once through No Cool Pond |  | ON | Open | Other | Other | Lake Michigan | Lake Michigan | SB | 5 | 1953 |  |  | OP | 9 | 1956 |  |  | OP | 5 | 1959 | Y | BFG | ST | N/A | Industrial CHP | 1 |  |  |  | Complex
56165 | IN | 10397 | ArcelorMittal Indiana Harbor West | 2015 | 11 | GEN6 | 7HPB | COOL7 | Other Gases | 4.6 | 0 | [7 empty] | 60155 | 60155 |  |  |  | 57548 |  |  | 2606 |  | 775 | 0 |  |  |  |  | 552 | 0 | (ON) Once through No Cool Pond |  | ON | Open | Other | Other | Lake Michigan | Lake Michigan | SB | 5 | 1953 |  |  | OP | 9 | 1956 |  |  | OP | 5 | 1959 | Y | BFG | ST | N/A | Industrial CHP | 1 |  |  |  | Complex
56165 | IN | 10397 | ArcelorMittal Indiana Harbor West | 2015 | 12 | GEN6 | 7HPB | COOL7 | Other Gases | 4.6 | 0 | [7 empty] | 140885 | 140885 |  |  |  | 58479 |  |  | 82407 |  | 168 | 0 |  |  |  |  | 120 | 0 | (ON) Once through No Cool Pond |  | ON | Open | Other | Other | Lake Michigan | Lake Michigan | SB | 5 | 1953 |  |  | OP | 9 | 1956 |  |  | OP | 5 | 1959 | Y | BFG | ST | N/A | Industrial CHP | 1 |  |  |  | Complex
56165 | IN | 10397 | ArcelorMittal Indiana Harbor West | 2015 | 1 | GEN7 | 7HPB | COOL7 | Other Gases | 6.9 | 4380 | [7 empty] | 0 | 0 |  |  |  | 0 |  |  | 0 |  | 1045 | 0 |  |  |  |  | 744 | 0 | (ON) Once through No Cool Pond |  | ON | Open | Other | Other | Lake Michigan | Lake Michigan | OP | 5 | 1959 |  |  | OP | 9 | 1956 |  |  | OP | 5 | 1959 | Y | BFG | ST | N/A | Industrial CHP | 1 |  |  |  | Complex
56165 | IN | 10397 | ArcelorMittal Indiana Harbor West | 2015 | 2 | GEN7 | 7HPB | COOL7 | Other Gases | 6.9 | 5008 | [7 empty] | 0 | 0 |  |  |  | 0 |  |  | 0 |  | 943 | 0 |  |  |  |  | 672 | 0 | (ON) Once through No Cool Pond |  | ON | Open | Other | Other | Lake Michigan | Lake Michigan | OP | 5 | 1959 |  |  | OP | 9 | 1956 |  |  | OP | 5 | 1959 | Y | BFG | ST | N/A | Industrial CHP | 1 |  |  |  | Complex
56165 | IN | 10397 | ArcelorMittal Indiana Harbor West | 2015 | 3 | GEN7 | 7HPB | COOL7 | Other Gases | 6.9 | 2592 | [7 empty] | 0 | 0 |  |  |  | 0 |  |  | 0 |  | 573 | 0 |  |  |  |  | 408 | 0 | (ON) Once through No Cool Pond |  | ON | Open | Other | Other | Lake Michigan | Lake Michigan | OP | 5 | 1959 |  |  | OP | 9 | 1956 |  |  | OP | 5 | 1959 | Y | BFG | ST | N/A | Industrial CHP | 1 |  |  |  | Complex
56165 | IN | 10397 | ArcelorMittal Indiana Harbor West | 2015 | 4 | GEN7 | 7HPB | COOL7 | Other Gases | 6.9 | 2529 | [7 empty] | 0 | 0 |  |  |  | 0 |  |  | 0 |  | 219 | 0 |  |  |  |  | 156 | 0 | (ON) Once through No Cool Pond |  | ON | Open | Other | Other | Lake Michigan | Lake Michigan | OP | 5 | 1959 |  |  | OP | 9 | 1956 |  |  | OP | 5 | 1959 | Y | BFG | ST | N/A | Industrial CHP | 1 |  |  |  | Complex
56165 | IN | 10397 | ArcelorMittal Indiana Harbor West | 2015 | 5 | GEN7 | 7HPB | COOL7 | Other Gases | 6.9 | 6460 | [7 empty] | 0 | 0 |  |  |  | 0 |  |  | 0 |  | 910 | 0 |  |  |  |  | 648 | 0 | (ON) Once through No Cool Pond |  | ON | Open | Other | Other | Lake Michigan | Lake Michigan | OP | 5 | 1959 |  |  | OP | 9 | 1956 |  |  | OP | 5 | 1959 | Y | BFG | ST | N/A | Industrial CHP | 1 |  |  |  | Complex
56165 | IN | 10397 | ArcelorMittal Indiana Harbor West | 2015 | 6 | GEN7 | 7HPB | COOL7 | Other Gases | 6.9 | 4310 | [7 empty] | 0 | 0 |  |  |  | 0 |  |  | 0 |  | 1011 | 0 |  |  |  |  | 720 | 0 | (ON) Once through No Cool Pond |  | ON | Open | Other | Other | Lake Michigan | Lake Michigan | OP | 5 | 1959 |  |  | OP | 9 | 1956 |  |  | OP | 5 | 1959 | Y | BFG | ST | N/A | Industrial CHP | 1 |  |  |  | Complex
56165 | IN | 10397 | ArcelorMittal Indiana Harbor West | 2015 | 7 | GEN7 | 7HPB | COOL7 | Other Gases | 6.9 | 5028 | [7 empty] | 0 | 0 |  |  |  | 0 |  |  | 0 |  | 640 | 0 |  |  |  |  | 456 | 0 | (ON) Once through No Cool Pond |  | ON | Open | Other | Other | Lake Michigan | Lake Michigan | OP | 5 | 1959 |  |  | OP | 9 | 1956 |  |  | OP | 5 | 1959 | Y | BFG | ST | N/A | Industrial CHP | 1 |  |  |  | Complex
56165 | IN | 10397 | ArcelorMittal Indiana Harbor West | 2015 | 8 | GEN7 | 7HPB | COOL7 | Other Gases | 6.9 | 7372 | [7 empty] | 149723 | 149723 |  |  |  | 49731 |  |  | 99992 |  | 1045 | 0 |  |  |  |  | 744 | 0 | (ON) Once through No Cool Pond |  | ON | Open | Other | Other | Lake Michigan | Lake Michigan | OP | 5 | 1959 |  |  | OP | 9 | 1956 |  |  | OP | 5 | 1959 | Y | BFG | ST | N/A | Industrial CHP | 1 |  |  |  | Complex
56165 | IN | 10397 | ArcelorMittal Indiana Harbor West | 2015 | 9 | GEN7 | 7HPB | COOL7 | Other Gases | 6.9 | 4130 | [7 empty] | 196740 | 196740 |  |  |  | 78542 |  |  | 118198 |  | 876 | 0 |  |  |  |  | 624 | 0 | (ON) Once through No Cool Pond |  | ON | Open | Other | Other | Lake Michigan | Lake Michigan | OP | 5 | 1959 |  |  | OP | 9 | 1956 |  |  | OP | 5 | 1959 | Y | BFG | ST | N/A | Industrial CHP | 1 |  |  |  | Complex
56165 | IN | 10397 | ArcelorMittal Indiana Harbor West | 2015 | 10 | GEN7 | 7HPB | COOL7 | Other Gases | 6.9 | 1095 | [7 empty] | 196798 | 196798 |  |  |  | 37370 |  |  | 159427 |  | 202 | 0 |  |  |  |  | 144 | 0 | (ON) Once through No Cool Pond |  | ON | Open | Other | Other | Lake Michigan | Lake Michigan | OP | 5 | 1959 |  |  | OP | 9 | 1956 |  |  | OP | 5 | 1959 | Y | BFG | ST | N/A | Industrial CHP | 1 |  |  |  | Complex
56165 | IN | 10397 | ArcelorMittal Indiana Harbor West | 2015 | 11 | GEN7 | 7HPB | COOL7 | Other Gases | 6.9 | 6790 | [7 empty] | 60155 | 60155 |  |  |  | 57548 |  |  | 2606 |  | 775 | 0 |  |  |  |  | 552 | 0 | (ON) Once through No Cool Pond |  | ON | Open | Other | Other | Lake Michigan | Lake Michigan | OP | 5 | 1959 |  |  | OP | 9 | 1956 |  |  | OP | 5 | 1959 | Y | BFG | ST | N/A | Industrial CHP | 1 |  |  |  | Complex
56165 | IN | 10397 | ArcelorMittal Indiana Harbor West | 2015 | 12 | GEN7 | 7HPB | COOL7 | Other Gases | 6.9 | 2048 | [7 empty] | 140885 | 140885 |  |  |  | 58479 |  |  | 82407 |  | 168 | 0 |  |  |  |  | 120 | 0 | (ON) Once through No Cool Pond |  | ON | Open | Other | Other | Lake Michigan | Lake Michigan | OP | 5 | 1959 |  |  | OP | 9 | 1956 |  |  | OP | 5 | 1959 | Y | BFG | ST | N/A | Industrial CHP | 1 |  |  |  | Complex
56165 | IN | 10397 | ArcelorMittal Indiana Harbor West | 2015 | 1 | GEN8 | 7HPB | COOL7 | Other Gases | 6.9 | 0 | [7 empty] | 0 | 0 |  |  |  | 0 |  |  | 0 |  | 1045 | 0 |  |  |  |  | 744 | 0 | (ON) Once through No Cool Pond |  | ON | Open | Other | Other | Lake Michigan | Lake Michigan | OP | 6 | 1961 |  |  | OP | 9 | 1956 |  |  | OP | 5 | 1959 | Y | BFG | ST | N/A | Industrial CHP | 1 |  |  |  | Complex
56165 | IN | 10397 | ArcelorMittal Indiana Harbor West | 2015 | 2 | GEN8 | 7HPB | COOL7 | Other Gases | 6.9 | 0 | [7 empty] | 0 | 0 |  |  |  | 0 |  |  | 0 |  | 943 | 0 |  |  |  |  | 672 | 0 | (ON) Once through No Cool Pond |  | ON | Open | Other | Other | Lake Michigan | Lake Michigan | OP | 6 | 1961 |  |  | OP | 9 | 1956 |  |  | OP | 5 | 1959 | Y | BFG | ST | N/A | Industrial CHP | 1 |  |  |  | Complex
56165 | IN | 10397 | ArcelorMittal Indiana Harbor West | 2015 | 3 | GEN8 | 7HPB | COOL7 | Other Gases | 6.9 | 0 | [7 empty] | 0 | 0 |  |  |  | 0 |  |  | 0 |  | 573 | 0 |  |  |  |  | 408 | 0 | (ON) Once through No Cool Pond |  | ON | Open | Other | Other | Lake Michigan | Lake Michigan | OP | 6 | 1961 |  |  | OP | 9 | 1956 |  |  | OP | 5 | 1959 | Y | BFG | ST | N/A | Industrial CHP | 1 |  |  |  | Complex
56165 | IN | 10397 | ArcelorMittal Indiana Harbor West | 2015 | 4 | GEN8 | 7HPB | COOL7 | Other Gases | 6.9 | 0 | [7 empty] | 0 | 0 |  |  |  | 0 |  |  | 0 |  | 219 | 0 |  |  |  |  | 156 | 0 | (ON) Once through No Cool Pond |  | ON | Open | Other | Other | Lake Michigan | Lake Michigan | OP | 6 | 1961 |  |  | OP | 9 | 1956 |  |  | OP | 5 | 1959 | Y | BFG | ST | N/A | Industrial CHP | 1 |  |  |  | Complex
56165 | IN | 10397 | ArcelorMittal Indiana Harbor West | 2015 | 5 | GEN8 | 7HPB | COOL7 | Other Gases | 6.9 | 0 | [7 empty] | 0 | 0 |  |  |  | 0 |  |  | 0 |  | 910 | 0 |  |  |  |  | 648 | 0 | (ON) Once through No Cool Pond |  | ON | Open | Other | Other | Lake Michigan | Lake Michigan | OP | 6 | 1961 |  |  | OP | 9 | 1956 |  |  | OP | 5 | 1959 | Y | BFG | ST | N/A | Industrial CHP | 1 |  |  |  | Complex
56165 | IN | 10397 | ArcelorMittal Indiana Harbor West | 2015 | 6 | GEN8 | 7HPB | COOL7 | Other Gases | 6.9 | 0 | [7 empty] | 0 | 0 |  |  |  | 0 |  |  | 0 |  | 1011 | 0 |  |  |  |  | 720 | 0 | (ON) Once through No Cool Pond |  | ON | Open | Other | Other | Lake Michigan | Lake Michigan | OP | 6 | 1961 |  |  | OP | 9 | 1956 |  |  | OP | 5 | 1959 | Y | BFG | ST | N/A | Industrial CHP | 1 |  |  |  | Complex
56165 | IN | 10397 | ArcelorMittal Indiana Harbor West | 2015 | 7 | GEN8 | 7HPB | COOL7 | Other Gases | 6.9 | 0 | [7 empty] | 0 | 0 |  |  |  | 0 |  |  | 0 |  | 640 | 0 |  |  |  |  | 456 | 0 | (ON) Once through No Cool Pond |  | ON | Open | Other | Other | Lake Michigan | Lake Michigan | OP | 6 | 1961 |  |  | OP | 9 | 1956 |  |  | OP | 5 | 1959 | Y | BFG | ST | N/A | Industrial CHP | 1 |  |  |  | Complex
56165 | IN | 10397 | ArcelorMittal Indiana Harbor West | 2015 | 8 | GEN8 | 7HPB | COOL7 | Other Gases | 6.9 | 0 | [7 empty] | 149723 | 149723 |  |  |  | 49731 |  |  | 99992 |  | 1045 | 0 |  |  |  |  | 744 | 0 | (ON) Once through No Cool Pond |  | ON | Open | Other | Other | Lake Michigan | Lake Michigan | OP | 6 | 1961 |  |  | OP | 9 | 1956 |  |  | OP | 5 | 1959 | Y | BFG | ST | N/A | Industrial CHP | 1 |  |  |  | Complex
56165 | IN | 10397 | ArcelorMittal Indiana Harbor West | 2015 | 9 | GEN8 | 7HPB | COOL7 | Other Gases | 6.9 | 0 | [7 empty] | 196740 | 196740 |  |  |  | 78542 |  |  | 118198 |  | 876 | 0 |  |  |  |  | 624 | 0 | (ON) Once through No Cool Pond |  | ON | Open | Other | Other | Lake Michigan | Lake Michigan | OP | 6 | 1961 |  |  | OP | 9 | 1956 |  |  | OP | 5 | 1959 | Y | BFG | ST | N/A | Industrial CHP | 1 |  |  |  | Complex
56165 | IN | 10397 | ArcelorMittal Indiana Harbor West | 2015 | 10 | GEN8 | 7HPB | COOL7 | Other Gases | 6.9 | 0 | [7 empty] | 196798 | 196798 |  |  |  | 37370 |  |  | 159427 |  | 202 | 0 |  |  |  |  | 144 | 0 | (ON) Once through No Cool Pond |  | ON | Open | Other | Other | Lake Michigan | Lake Michigan | OP | 6 | 1961 |  |  | OP | 9 | 1956 |  |  | OP | 5 | 1959 | Y | BFG | ST | N/A | Industrial CHP | 1 |  |  |  | Complex
56165 | IN | 10397 | ArcelorMittal Indiana Harbor West | 2015 | 11 | GEN8 | 7HPB | COOL7 | Other Gases | 6.9 | 0 | [7 empty] | 60155 | 60155 |  |  |  | 57548 |  |  | 2606 |  | 775 | 0 |  |  |  |  | 552 | 0 | (ON) Once through No Cool Pond |  | ON | Open | Other | Other | Lake Michigan | Lake Michigan | OP | 6 | 1961 |  |  | OP | 9 | 1956 |  |  | OP | 5 | 1959 | Y | BFG | ST | N/A | Industrial CHP | 1 |  |  |  | Complex
56165 | IN | 10397 | ArcelorMittal Indiana Harbor West | 2015 | 12 | GEN8 | 7HPB | COOL7 | Other Gases | 6.9 | 0 | [7 empty] | 140885 | 140885 |  |  |  | 58479 |  |  | 82407 |  | 168 | 0 |  |  |  |  | 120 | 0 | (ON) Once through No Cool Pond |  | ON | Open | Other | Other | Lake Michigan | Lake Michigan | OP | 6 | 1961 |  |  | OP | 9 | 1956 |  |  | OP | 5 | 1959 | Y | BFG | ST | N/A | Industrial CHP | 1 |  |  |  | Complex
56165 | IN | 10397 | ArcelorMittal Indiana Harbor West | 2015 | 1 | GEN9 | 7HPB | COOL7 | Other Gases | 20.2 | 14536 | [7 empty] | 0 | 0 |  |  |  | 0 |  |  | 0 |  | 1045 | 0 |  |  |  |  | 744 | 0 | (ON) Once through No Cool Pond |  | ON | Open | Other | Other | Lake Michigan | Lake Michigan | OP | 11 | 2002 |  |  | OP | 9 | 1956 |  |  | OP | 5 | 1959 | Y | BFG | ST | N/A | Industrial CHP | 1 |  |  |  | Complex
56165 | IN | 10397 | ArcelorMittal Indiana Harbor West | 2015 | 2 | GEN9 | 7HPB | COOL7 | Other Gases | 20.2 | 10881 | [7 empty] | 0 | 0 |  |  |  | 0 |  |  | 0 |  | 943 | 0 |  |  |  |  | 672 | 0 | (ON) Once through No Cool Pond |  | ON | Open | Other | Other | Lake Michigan | Lake Michigan | OP | 11 | 2002 |  |  | OP | 9 | 1956 |  |  | OP | 5 | 1959 | Y | BFG | ST | N/A | Industrial CHP | 1 |  |  |  | Complex
56165 | IN | 10397 | ArcelorMittal Indiana Harbor West | 2015 | 3 | GEN9 | 7HPB | COOL7 | Other Gases | 20.2 | 10336 | [7 empty] | 0 | 0 |  |  |  | 0 |  |  | 0 |  | 573 | 0 |  |  |  |  | 408 | 0 | (ON) Once through No Cool Pond |  | ON | Open | Other | Other | Lake Michigan | Lake Michigan | OP | 11 | 2002 |  |  | OP | 9 | 1956 |  |  | OP | 5 | 1959 | Y | BFG | ST | N/A | Industrial CHP | 1 |  |  |  | Complex
56165 | IN | 10397 | ArcelorMittal Indiana Harbor West | 2015 | 4 | GEN9 | 7HPB | COOL7 | Other Gases | 20.2 | 11143 | [7 empty] | 0 | 0 |  |  |  | 0 |  |  | 0 |  | 219 | 0 |  |  |  |  | 156 | 0 | (ON) Once through No Cool Pond |  | ON | Open | Other | Other | Lake Michigan | Lake Michigan | OP | 11 | 2002 |  |  | OP | 9 | 1956 |  |  | OP | 5 | 1959 | Y | BFG | ST | N/A | Industrial CHP | 1 |  |  |  | Complex
56165 | IN | 10397 | ArcelorMittal Indiana Harbor West | 2015 | 5 | GEN9 | 7HPB | COOL7 | Other Gases | 20.2 | 9358 | [7 empty] | 0 | 0 |  |  |  | 0 |  |  | 0 |  | 910 | 0 |  |  |  |  | 648 | 0 | (ON) Once through No Cool Pond |  | ON | Open | Other | Other | Lake Michigan | Lake Michigan | OP | 11 | 2002 |  |  | OP | 9 | 1956 |  |  | OP | 5 | 1959 | Y | BFG | ST | N/A | Industrial CHP | 1 |  |  |  | Complex
56165 | IN | 10397 | ArcelorMittal Indiana Harbor West | 2015 | 6 | GEN9 | 7HPB | COOL7 | Other Gases | 20.2 | 19841 | [7 empty] | 0 | 0 |  |  |  | 0 |  |  | 0 |  | 1011 | 0 |  |  |  |  | 720 | 0 | (ON) Once through No Cool Pond |  | ON | Open | Other | Other | Lake Michigan | Lake Michigan | OP | 11 | 2002 |  |  | OP | 9 | 1956 |  |  | OP | 5 | 1959 | Y | BFG | ST | N/A | Industrial CHP | 1 |  |  |  | Complex
56165 | IN | 10397 | ArcelorMittal Indiana Harbor West | 2015 | 7 | GEN9 | 7HPB | COOL7 | Other Gases | 20.2 | 23646 | [7 empty] | 0 | 0 |  |  |  | 0 |  |  | 0 |  | 640 | 0 |  |  |  |  | 456 | 0 | (ON) Once through No Cool Pond |  | ON | Open | Other | Other | Lake Michigan | Lake Michigan | OP | 11 | 2002 |  |  | OP | 9 | 1956 |  |  | OP | 5 | 1959 | Y | BFG | ST | N/A | Industrial CHP | 1 |  |  |  | Complex
56165 | IN | 10397 | ArcelorMittal Indiana Harbor West | 2015 | 8 | GEN9 | 7HPB | COOL7 | Other Gases | 20.2 | 24993 | [7 empty] | 149723 | 149723 |  |  |  | 49731 |  |  | 99992 |  | 1045 | 0 |  |  |  |  | 744 | 0 | (ON) Once through No Cool Pond |  | ON | Open | Other | Other | Lake Michigan | Lake Michigan | OP | 11 | 2002 |  |  | OP | 9 | 1956 |  |  | OP | 5 | 1959 | Y | BFG | ST | N/A | Industrial CHP | 1 |  |  |  | Complex
56165 | IN | 10397 | ArcelorMittal Indiana Harbor West | 2015 | 9 | GEN9 | 7HPB | COOL7 | Other Gases | 20.2 | 21407 | [7 empty] | 196740 | 196740 |  |  |  | 78542 |  |  | 118198 |  | 876 | 0 |  |  |  |  | 624 | 0 | (ON) Once through No Cool Pond |  | ON | Open | Other | Other | Lake Michigan | Lake Michigan | OP | 11 | 2002 |  |  | OP | 9 | 1956 |  |  | OP | 5 | 1959 | Y | BFG | ST | N/A | Industrial CHP | 1 |  |  |  | Complex
56165 | IN | 10397 | ArcelorMittal Indiana Harbor West | 2015 | 10 | GEN9 | 7HPB | COOL7 | Other Gases | 20.2 | 16654 | [7 empty] | 196798 | 196798 |  |  |  | 37370 |  |  | 159427 |  | 202 | 0 |  |  |  |  | 144 | 0 | (ON) Once through No Cool Pond |  | ON | Open | Other | Other | Lake Michigan | Lake Michigan | OP | 11 | 2002 |  |  | OP | 9 | 1956 |  |  | OP | 5 | 1959 | Y | BFG | ST | N/A | Industrial CHP | 1 |  |  |  | Complex
56165 | IN | 10397 | ArcelorMittal Indiana Harbor West | 2015 | 11 | GEN9 | 7HPB | COOL7 | Other Gases | 20.2 | 0 | [7 empty] | 60155 | 60155 |  |  |  | 57548 |  |  | 2606 |  | 775 | 0 |  |  |  |  | 552 | 0 | (ON) Once through No Cool Pond |  | ON | Open | Other | Other | Lake Michigan | Lake Michigan | OP | 11 | 2002 |  |  | OP | 9 | 1956 |  |  | OP | 5 | 1959 | Y | BFG | ST | N/A | Industrial CHP | 1 |  |  |  | Complex
56165 | IN | 10397 | ArcelorMittal Indiana Harbor West | 2015 | 12 | GEN9 | 7HPB | COOL7 | Other Gases | 20.2 | 5145 | [7 empty] | 140885 | 140885 |  |  |  | 58479 |  |  | 82407 |  | 168 | 0 |  |  |  |  | 120 | 0 | (ON) Once through No Cool Pond |  | ON | Open | Other | Other | Lake Michigan | Lake Michigan | OP | 11 | 2002 |  |  | OP | 9 | 1956 |  |  | OP | 5 | 1959 | Y | BFG | ST | N/A | Industrial CHP | 1 |  |  |  | Complex
56165 | IN | 10397 | ArcelorMittal Indiana Harbor West | 2015 | 1 | GEN5 | 8HPB | COOL7 | Other Gases | 4.6 | 6185 | [7 empty] | 563995 | 563995 |  |  |  | 144900 |  |  | 419095 |  | 1045 | 0 |  |  |  |  | 744 | 0 | (ON) Once through No Cool Pond |  | ON | Open | Other | Other | Lake Michigan | Lake Michigan | OP | 10 | 1939 |  |  | OP | 1 | 1967 |  |  | OP | 5 | 1959 | Y | BFG | ST | N/A | Industrial CHP | 1 |  |  |  | Complex
56165 | IN | 10397 | ArcelorMittal Indiana Harbor West | 2015 | 2 | GEN5 | 8HPB | COOL7 | Other Gases | 4.6 | 5424 | [7 empty] | 500049 | 500049 |  |  |  | 151156 |  |  | 348893 |  | 943 | 0 |  |  |  |  | 672 | 0 | (ON) Once through No Cool Pond |  | ON | Open | Other | Other | Lake Michigan | Lake Michigan | OP | 10 | 1939 |  |  | OP | 1 | 1967 |  |  | OP | 5 | 1959 | Y | BFG | ST | N/A | Industrial CHP | 1 |  |  |  | Complex
56165 | IN | 10397 | ArcelorMittal Indiana Harbor West | 2015 | 3 | GEN5 | 8HPB | COOL7 | Other Gases | 4.6 | 4906 | [7 empty] | 563995 | 563995 |  |  |  | 144900 |  |  | 419095 |  | 573 | 0 |  |  |  |  | 408 | 0 | (ON) Once through No Cool Pond |  | ON | Open | Other | Other | Lake Michigan | Lake Michigan | OP | 10 | 1939 |  |  | OP | 1 | 1967 |  |  | OP | 5 | 1959 | Y | BFG | ST | N/A | Industrial CHP | 1 |  |  |  | Complex
56165 | IN | 10397 | ArcelorMittal Indiana Harbor West | 2015 | 4 | GEN5 | 8HPB | COOL7 | Other Gases | 4.6 | 3010 | [7 empty] | 466542 | 466542 |  |  |  | 94583 |  |  | 371959 |  | 219 | 0 |  |  |  |  | 156 | 0 | (ON) Once through No Cool Pond |  | ON | Open | Other | Other | Lake Michigan | Lake Michigan | OP | 10 | 1939 |  |  | OP | 1 | 1967 |  |  | OP | 5 | 1959 | Y | BFG | ST | N/A | Industrial CHP | 1 |  |  |  | Complex
56165 | IN | 10397 | ArcelorMittal Indiana Harbor West | 2015 | 5 | GEN5 | 8HPB | COOL7 | Other Gases | 4.6 | 3454 | [7 empty] | 462994 | 462994 |  |  |  | 121674 |  |  | 341319 |  | 910 | 0 |  |  |  |  | 648 | 0 | (ON) Once through No Cool Pond |  | ON | Open | Other | Other | Lake Michigan | Lake Michigan | OP | 10 | 1939 |  |  | OP | 1 | 1967 |  |  | OP | 5 | 1959 | Y | BFG | ST | N/A | Industrial CHP | 1 |  |  |  | Complex
56165 | IN | 10397 | ArcelorMittal Indiana Harbor West | 2015 | 6 | GEN5 | 8HPB | COOL7 | Other Gases | 4.6 | 2181 | [7 empty] | 464880 | 464880 |  |  |  | 122172 |  |  | 342708 |  | 1011 | 0 |  |  |  |  | 720 | 0 | (ON) Once through No Cool Pond |  | ON | Open | Other | Other | Lake Michigan | Lake Michigan | OP | 10 | 1939 |  |  | OP | 1 | 1967 |  |  | OP | 5 | 1959 | Y | BFG | ST | N/A | Industrial CHP | 1 |  |  |  | Complex
56165 | IN | 10397 | ArcelorMittal Indiana Harbor West | 2015 | 7 | GEN5 | 8HPB | COOL7 | Other Gases | 4.6 | 0 | [7 empty] | 465110 | 465110 |  |  |  | 127732 |  |  | 337378 |  | 640 | 0 |  |  |  |  | 456 | 0 | (ON) Once through No Cool Pond |  | ON | Open | Other | Other | Lake Michigan | Lake Michigan | OP | 10 | 1939 |  |  | OP | 1 | 1967 |  |  | OP | 5 | 1959 | Y | BFG | ST | N/A | Industrial CHP | 1 |  |  |  | Complex
56165 | IN | 10397 | ArcelorMittal Indiana Harbor West | 2015 | 8 | GEN5 | 8HPB | COOL7 | Other Gases | 4.6 | 0 | [7 empty] | 288088 | 288088 |  |  |  | 105452 |  |  | 182635 |  | 1045 | 0 |  |  |  |  | 744 | 0 | (ON) Once through No Cool Pond |  | ON | Open | Other | Other | Lake Michigan | Lake Michigan | OP | 10 | 1939 |  |  | OP | 1 | 1967 |  |  | OP | 5 | 1959 | Y | BFG | ST | N/A | Industrial CHP | 1 |  |  |  | Complex
56165 | IN | 10397 | ArcelorMittal Indiana Harbor West | 2015 | 9 | GEN5 | 8HPB | COOL7 | Other Gases | 4.6 | 0 | [7 empty] | 133323 | 133323 |  |  |  | 37278 |  |  | 96046 |  | 876 | 0 |  |  |  |  | 624 | 0 | (ON) Once through No Cool Pond |  | ON | Open | Other | Other | Lake Michigan | Lake Michigan | OP | 10 | 1939 |  |  | OP | 1 | 1967 |  |  | OP | 5 | 1959 | Y | BFG | ST | N/A | Industrial CHP | 1 |  |  |  | Complex
56165 | IN | 10397 | ArcelorMittal Indiana Harbor West | 2015 | 10 | GEN5 | 8HPB | COOL7 | Other Gases | 4.6 | 0 | [7 empty] | 431566 | 431566 |  |  |  | 121884 |  |  | 309682 |  | 202 | 0 |  |  |  |  | 144 | 0 | (ON) Once through No Cool Pond |  | ON | Open | Other | Other | Lake Michigan | Lake Michigan | OP | 10 | 1939 |  |  | OP | 1 | 1967 |  |  | OP | 5 | 1959 | Y | BFG | ST | N/A | Industrial CHP | 1 |  |  |  | Complex
56165 | IN | 10397 | ArcelorMittal Indiana Harbor West | 2015 | 11 | GEN5 | 8HPB | COOL7 | Other Gases | 4.6 | 0 | [7 empty] | 297065 | 297065 |  |  |  | 243696 |  |  | 53369 |  | 775 | 0 |  |  |  |  | 552 | 0 | (ON) Once through No Cool Pond |  | ON | Open | Other | Other | Lake Michigan | Lake Michigan | OP | 10 | 1939 |  |  | OP | 1 | 1967 |  |  | OP | 5 | 1959 | Y | BFG | ST | N/A | Industrial CHP | 1 |  |  |  | Complex
56165 | IN | 10397 | ArcelorMittal Indiana Harbor West | 2015 | 12 | GEN5 | 8HPB | COOL7 | Other Gases | 4.6 | 1125 | [7 empty] | 509157 | 509157 |  |  |  | 217658 |  |  | 291498 |  | 168 | 0 |  |  |  |  | 120 | 0 | (ON) Once through No Cool Pond |  | ON | Open | Other | Other | Lake Michigan | Lake Michigan | OP | 10 | 1939 |  |  | OP | 1 | 1967 |  |  | OP | 5 | 1959 | Y | BFG | ST | N/A | Industrial CHP | 1 |  |  |  | Complex
56165 | IN | 10397 | ArcelorMittal Indiana Harbor West | 2015 | 1 | GEN6 | 8HPB | COOL7 | Other Gases | 4.6 | 0 | [7 empty] | 563995 | 563995 |  |  |  | 144900 |  |  | 419095 |  | 1045 | 0 |  |  |  |  | 744 | 0 | (ON) Once through No Cool Pond |  | ON | Open | Other | Other | Lake Michigan | Lake Michigan | SB | 5 | 1953 |  |  | OP | 1 | 1967 |  |  | OP | 5 | 1959 | Y | BFG | ST | N/A | Industrial CHP | 1 |  |  |  | Complex
56165 | IN | 10397 | ArcelorMittal Indiana Harbor West | 2015 | 2 | GEN6 | 8HPB | COOL7 | Other Gases | 4.6 | 0 | [7 empty] | 500049 | 500049 |  |  |  | 151156 |  |  | 348893 |  | 943 | 0 |  |  |  |  | 672 | 0 | (ON) Once through No Cool Pond |  | ON | Open | Other | Other | Lake Michigan | Lake Michigan | SB | 5 | 1953 |  |  | OP | 1 | 1967 |  |  | OP | 5 | 1959 | Y | BFG | ST | N/A | Industrial CHP | 1 |  |  |  | Complex
56165 | IN | 10397 | ArcelorMittal Indiana Harbor West | 2015 | 3 | GEN6 | 8HPB | COOL7 | Other Gases | 4.6 | 0 | [7 empty] | 563995 | 563995 |  |  |  | 144900 |  |  | 419095 |  | 573 | 0 |  |  |  |  | 408 | 0 | (ON) Once through No Cool Pond |  | ON | Open | Other | Other | Lake Michigan | Lake Michigan | SB | 5 | 1953 |  |  | OP | 1 | 1967 |  |  | OP | 5 | 1959 | Y | BFG | ST | N/A | Industrial CHP | 1 |  |  |  | Complex
56165 | IN | 10397 | ArcelorMittal Indiana Harbor West | 2015 | 4 | GEN6 | 8HPB | COOL7 | Other Gases | 4.6 | 0 | [7 empty] | 466542 | 466542 |  |  |  | 94583 |  |  | 371959 |  | 219 | 0 |  |  |  |  | 156 | 0 | (ON) Once through No Cool Pond |  | ON | Open | Other | Other | Lake Michigan | Lake Michigan | SB | 5 | 1953 |  |  | OP | 1 | 1967 |  |  | OP | 5 | 1959 | Y | BFG | ST | N/A | Industrial CHP | 1 |  |  |  | Complex
56165 | IN | 10397 | ArcelorMittal Indiana Harbor West | 2015 | 5 | GEN6 | 8HPB | COOL7 | Other Gases | 4.6 | 0 | [7 empty] | 462994 | 462994 |  |  |  | 121674 |  |  | 341319 |  | 910 | 0 |  |  |  |  | 648 | 0 | (ON) Once through No Cool Pond |  | ON | Open | Other | Other | Lake Michigan | Lake Michigan | SB | 5 | 1953 |  |  | OP | 1 | 1967 |  |  | OP | 5 | 1959 | Y | BFG | ST | N/A | Industrial CHP | 1 |  |  |  | Complex
56165 | IN | 10397 | ArcelorMittal Indiana Harbor West | 2015 | 6 | GEN6 | 8HPB | COOL7 | Other Gases | 4.6 | 0 | [7 empty] | 464880 | 464880 |  |  |  | 122172 |  |  | 342708 |  | 1011 | 0 |  |  |  |  | 720 | 0 | (ON) Once through No Cool Pond |  | ON | Open | Other | Other | Lake Michigan | Lake Michigan | SB | 5 | 1953 |  |  | OP | 1 | 1967 |  |  | OP | 5 | 1959 | Y | BFG | ST | N/A | Industrial CHP | 1 |  |  |  | Complex
56165 | IN | 10397 | ArcelorMittal Indiana Harbor West | 2015 | 7 | GEN6 | 8HPB | COOL7 | Other Gases | 4.6 | 0 | [7 empty] | 465110 | 465110 |  |  |  | 127732 |  |  | 337378 |  | 640 | 0 |  |  |  |  | 456 | 0 | (ON) Once through No Cool Pond |  | ON | Open | Other | Other | Lake Michigan | Lake Michigan | SB | 5 | 1953 |  |  | OP | 1 | 1967 |  |  | OP | 5 | 1959 | Y | BFG | ST | N/A | Industrial CHP | 1 |  |  |  | Complex
56165 | IN | 10397 | ArcelorMittal Indiana Harbor West | 2015 | 8 | GEN6 | 8HPB | COOL7 | Other Gases | 4.6 | 0 | [7 empty] | 288088 | 288088 |  |  |  | 105452 |  |  | 182635 |  | 1045 | 0 |  |  |  |  | 744 | 0 | (ON) Once through No Cool Pond |  | ON | Open | Other | Other | Lake Michigan | Lake Michigan | SB | 5 | 1953 |  |  | OP | 1 | 1967 |  |  | OP | 5 | 1959 | Y | BFG | ST | N/A | Industrial CHP | 1 |  |  |  | Complex
56165 | IN | 10397 | ArcelorMittal Indiana Harbor West | 2015 | 9 | GEN6 | 8HPB | COOL7 | Other Gases | 4.6 | 0 | [7 empty] | 133323 | 133323 |  |  |  | 37278 |  |  | 96046 |  | 876 | 0 |  |  |  |  | 624 | 0 | (ON) Once through No Cool Pond |  | ON | Open | Other | Other | Lake Michigan | Lake Michigan | SB | 5 | 1953 |  |  | OP | 1 | 1967 |  |  | OP | 5 | 1959 | Y | BFG | ST | N/A | Industrial CHP | 1 |  |  |  | Complex
56165 | IN | 10397 | ArcelorMittal Indiana Harbor West | 2015 | 10 | GEN6 | 8HPB | COOL7 | Other Gases | 4.6 | 0 | [7 empty] | 431566 | 431566 |  |  |  | 121884 |  |  | 309682 |  | 202 | 0 |  |  |  |  | 144 | 0 | (ON) Once through No Cool Pond |  | ON | Open | Other | Other | Lake Michigan | Lake Michigan | SB | 5 | 1953 |  |  | OP | 1 | 1967 |  |  | OP | 5 | 1959 | Y | BFG | ST | N/A | Industrial CHP | 1 |  |  |  | Complex
56165 | IN | 10397 | ArcelorMittal Indiana Harbor West | 2015 | 11 | GEN6 | 8HPB | COOL7 | Other Gases | 4.6 | 0 | [7 empty] | 297065 | 297065 |  |  |  | 243696 |  |  | 53369 |  | 775 | 0 |  |  |  |  | 552 | 0 | (ON) Once through No Cool Pond |  | ON | Open | Other | Other | Lake Michigan | Lake Michigan | SB | 5 | 1953 |  |  | OP | 1 | 1967 |  |  | OP | 5 | 1959 | Y | BFG | ST | N/A | Industrial CHP | 1 |  |  |  | Complex
56165 | IN | 10397 | ArcelorMittal Indiana Harbor West | 2015 | 12 | GEN6 | 8HPB | COOL7 | Other Gases | 4.6 | 0 | [7 empty] | 509157 | 509157 |  |  |  | 217658 |  |  | 291498 |  | 168 | 0 |  |  |  |  | 120 | 0 | (ON) Once through No Cool Pond |  | ON | Open | Other | Other | Lake Michigan | Lake Michigan | SB | 5 | 1953 |  |  | OP | 1 | 1967 |  |  | OP | 5 | 1959 | Y | BFG | ST | N/A | Industrial CHP | 1 |  |  |  | Complex
56165 | IN | 10397 | ArcelorMittal Indiana Harbor West | 2015 | 1 | GEN7 | 8HPB | COOL7 | Other Gases | 6.9 | 4380 | [7 empty] | 563995 | 563995 |  |  |  | 144900 |  |  | 419095 |  | 1045 | 0 |  |  |  |  | 744 | 0 | (ON) Once through No Cool Pond |  | ON | Open | Other | Other | Lake Michigan | Lake Michigan | OP | 5 | 1959 |  |  | OP | 1 | 1967 |  |  | OP | 5 | 1959 | Y | BFG | ST | N/A | Industrial CHP | 1 |  |  |  | Complex
56165 | IN | 10397 | ArcelorMittal Indiana Harbor West | 2015 | 2 | GEN7 | 8HPB | COOL7 | Other Gases | 6.9 | 5008 | [7 empty] | 500049 | 500049 |  |  |  | 151156 |  |  | 348893 |  | 943 | 0 |  |  |  |  | 672 | 0 | (ON) Once through No Cool Pond |  | ON | Open | Other | Other | Lake Michigan | Lake Michigan | OP | 5 | 1959 |  |  | OP | 1 | 1967 |  |  | OP | 5 | 1959 | Y | BFG | ST | N/A | Industrial CHP | 1 |  |  |  | Complex
56165 | IN | 10397 | ArcelorMittal Indiana Harbor West | 2015 | 3 | GEN7 | 8HPB | COOL7 | Other Gases | 6.9 | 2592 | [7 empty] | 563995 | 563995 |  |  |  | 144900 |  |  | 419095 |  | 573 | 0 |  |  |  |  | 408 | 0 | (ON) Once through No Cool Pond |  | ON | Open | Other | Other | Lake Michigan | Lake Michigan | OP | 5 | 1959 |  |  | OP | 1 | 1967 |  |  | OP | 5 | 1959 | Y | BFG | ST | N/A | Industrial CHP | 1 |  |  |  | Complex
56165 | IN | 10397 | ArcelorMittal Indiana Harbor West | 2015 | 4 | GEN7 | 8HPB | COOL7 | Other Gases | 6.9 | 2529 | [7 empty] | 466542 | 466542 |  |  |  | 94583 |  |  | 371959 |  | 219 | 0 |  |  |  |  | 156 | 0 | (ON) Once through No Cool Pond |  | ON | Open | Other | Other | Lake Michigan | Lake Michigan | OP | 5 | 1959 |  |  | OP | 1 | 1967 |  |  | OP | 5 | 1959 | Y | BFG | ST | N/A | Industrial CHP | 1 |  |  |  | Complex
56165 | IN | 10397 | ArcelorMittal Indiana Harbor West | 2015 | 5 | GEN7 | 8HPB | COOL7 | Other Gases | 6.9 | 6460 | [7 empty] | 462994 | 462994 |  |  |  | 121674 |  |  | 341319 |  | 910 | 0 |  |  |  |  | 648 | 0 | (ON) Once through No Cool Pond |  | ON | Open | Other | Other | Lake Michigan | Lake Michigan | OP | 5 | 1959 |  |  | OP | 1 | 1967 |  |  | OP | 5 | 1959 | Y | BFG | ST | N/A | Industrial CHP | 1 |  |  |  | Complex
56165 | IN | 10397 | ArcelorMittal Indiana Harbor West | 2015 | 6 | GEN7 | 8HPB | COOL7 | Other Gases | 6.9 | 4310 | [7 empty] | 464880 | 464880 |  |  |  | 122172 |  |  | 342708 |  | 1011 | 0 |  |  |  |  | 720 | 0 | (ON) Once through No Cool Pond |  | ON | Open | Other | Other | Lake Michigan | Lake Michigan | OP | 5 | 1959 |  |  | OP | 1 | 1967 |  |  | OP | 5 | 1959 | Y | BFG | ST | N/A | Industrial CHP | 1 |  |  |  | Complex
56165 | IN | 10397 | ArcelorMittal Indiana Harbor West | 2015 | 7 | GEN7 | 8HPB | COOL7 | Other Gases | 6.9 | 5028 | [7 empty] | 465110 | 465110 |  |  |  | 127732 |  |  | 337378 |  | 640 | 0 |  |  |  |  | 456 | 0 | (ON) Once through No Cool Pond |  | ON | Open | Other | Other | Lake Michigan | Lake Michigan | OP | 5 | 1959 |  |  | OP | 1 | 1967 |  |  | OP | 5 | 1959 | Y | BFG | ST | N/A | Industrial CHP | 1 |  |  |  | Complex
56165 | IN | 10397 | ArcelorMittal Indiana Harbor West | 2015 | 8 | GEN7 | 8HPB | COOL7 | Other Gases | 6.9 | 7372 | [7 empty] | 288088 | 288088 |  |  |  | 105452 |  |  | 182635 |  | 1045 | 0 |  |  |  |  | 744 | 0 | (ON) Once through No Cool Pond |  | ON | Open | Other | Other | Lake Michigan | Lake Michigan | OP | 5 | 1959 |  |  | OP | 1 | 1967 |  |  | OP | 5 | 1959 | Y | BFG | ST | N/A | Industrial CHP | 1 |  |  |  | Complex
56165 | IN | 10397 | ArcelorMittal Indiana Harbor West | 2015 | 9 | GEN7 | 8HPB | COOL7 | Other Gases | 6.9 | 4130 | [7 empty] | 133323 | 133323 |  |  |  | 37278 |  |  | 96046 |  | 876 | 0 |  |  |  |  | 624 | 0 | (ON) Once through No Cool Pond |  | ON | Open | Other | Other | Lake Michigan | Lake Michigan | OP | 5 | 1959 |  |  | OP | 1 | 1967 |  |  | OP | 5 | 1959 | Y | BFG | ST | N/A | Industrial CHP | 1 |  |  |  | Complex
56165 | IN | 10397 | ArcelorMittal Indiana Harbor West | 2015 | 10 | GEN7 | 8HPB | COOL7 | Other Gases | 6.9 | 1095 | [7 empty] | 431566 | 431566 |  |  |  | 121884 |  |  | 309682 |  | 202 | 0 |  |  |  |  | 144 | 0 | (ON) Once through No Cool Pond |  | ON | Open | Other | Other | Lake Michigan | Lake Michigan | OP | 5 | 1959 |  |  | OP | 1 | 1967 |  |  | OP | 5 | 1959 | Y | BFG | ST | N/A | Industrial CHP | 1 |  |  |  | Complex
56165 | IN | 10397 | ArcelorMittal Indiana Harbor West | 2015 | 11 | GEN7 | 8HPB | COOL7 | Other Gases | 6.9 | 6790 | [7 empty] | 297065 | 297065 |  |  |  | 243696 |  |  | 53369 |  | 775 | 0 |  |  |  |  | 552 | 0 | (ON) Once through No Cool Pond |  | ON | Open | Other | Other | Lake Michigan | Lake Michigan | OP | 5 | 1959 |  |  | OP | 1 | 1967 |  |  | OP | 5 | 1959 | Y | BFG | ST | N/A | Industrial CHP | 1 |  |  |  | Complex
56165 | IN | 10397 | ArcelorMittal Indiana Harbor West | 2015 | 12 | GEN7 | 8HPB | COOL7 | Other Gases | 6.9 | 2048 | [7 empty] | 509157 | 509157 |  |  |  | 217658 |  |  | 291498 |  | 168 | 0 |  |  |  |  | 120 | 0 | (ON) Once through No Cool Pond |  | ON | Open | Other | Other | Lake Michigan | Lake Michigan | OP | 5 | 1959 |  |  | OP | 1 | 1967 |  |  | OP | 5 | 1959 | Y | BFG | ST | N/A | Industrial CHP | 1 |  |  |  | Complex
56165 | IN | 10397 | ArcelorMittal Indiana Harbor West | 2015 | 1 | GEN8 | 8HPB | COOL7 | Other Gases | 6.9 | 0 | [7 empty] | 563995 | 563995 |  |  |  | 144900 |  |  | 419095 |  | 1045 | 0 |  |  |  |  | 744 | 0 | (ON) Once through No Cool Pond |  | ON | Open | Other | Other | Lake Michigan | Lake Michigan | OP | 6 | 1961 |  |  | OP | 1 | 1967 |  |  | OP | 5 | 1959 | Y | BFG | ST | N/A | Industrial CHP | 1 |  |  |  | Complex
56165 | IN | 10397 | ArcelorMittal Indiana Harbor West | 2015 | 2 | GEN8 | 8HPB | COOL7 | Other Gases | 6.9 | 0 | [7 empty] | 500049 | 500049 |  |  |  | 151156 |  |  | 348893 |  | 943 | 0 |  |  |  |  | 672 | 0 | (ON) Once through No Cool Pond |  | ON | Open | Other | Other | Lake Michigan | Lake Michigan | OP | 6 | 1961 |  |  | OP | 1 | 1967 |  |  | OP | 5 | 1959 | Y | BFG | ST | N/A | Industrial CHP | 1 |  |  |  | Complex
56165 | IN | 10397 | ArcelorMittal Indiana Harbor West | 2015 | 3 | GEN8 | 8HPB | COOL7 | Other Gases | 6.9 | 0 | [7 empty] | 563995 | 563995 |  |  |  | 144900 |  |  | 419095 |  | 573 | 0 |  |  |  |  | 408 | 0 | (ON) Once through No Cool Pond |  | ON | Open | Other | Other | Lake Michigan | Lake Michigan | OP | 6 | 1961 |  |  | OP | 1 | 1967 |  |  | OP | 5 | 1959 | Y | BFG | ST | N/A | Industrial CHP | 1 |  |  |  | Complex
56165 | IN | 10397 | ArcelorMittal Indiana Harbor West | 2015 | 4 | GEN8 | 8HPB | COOL7 | Other Gases | 6.9 | 0 | [7 empty] | 466542 | 466542 |  |  |  | 94583 |  |  | 371959 |  | 219 | 0 |  |  |  |  | 156 | 0 | (ON) Once through No Cool Pond |  | ON | Open | Other | Other | Lake Michigan | Lake Michigan | OP | 6 | 1961 |  |  | OP | 1 | 1967 |  |  | OP | 5 | 1959 | Y | BFG | ST | N/A | Industrial CHP | 1 |  |  |  | Complex
56165 | IN | 10397 | ArcelorMittal Indiana Harbor West | 2015 | 5 | GEN8 | 8HPB | COOL7 | Other Gases | 6.9 | 0 | [7 empty] | 462994 | 462994 |  |  |  | 121674 |  |  | 341319 |  | 910 | 0 |  |  |  |  | 648 | 0 | (ON) Once through No Cool Pond |  | ON | Open | Other | Other | Lake Michigan | Lake Michigan | OP | 6 | 1961 |  |  | OP | 1 | 1967 |  |  | OP | 5 | 1959 | Y | BFG | ST | N/A | Industrial CHP | 1 |  |  |  | Complex
56165 | IN | 10397 | ArcelorMittal Indiana Harbor West | 2015 | 6 | GEN8 | 8HPB | COOL7 | Other Gases | 6.9 | 0 | [7 empty] | 464880 | 464880 |  |  |  | 122172 |  |  | 342708 |  | 1011 | 0 |  |  |  |  | 720 | 0 | (ON) Once through No Cool Pond |  | ON | Open | Other | Other | Lake Michigan | Lake Michigan | OP | 6 | 1961 |  |  | OP | 1 | 1967 |  |  | OP | 5 | 1959 | Y | BFG | ST | N/A | Industrial CHP | 1 |  |  |  | Complex
56165 | IN | 10397 | ArcelorMittal Indiana Harbor West | 2015 | 7 | GEN8 | 8HPB | COOL7 | Other Gases | 6.9 | 0 | [7 empty] | 465110 | 465110 |  |  |  | 127732 |  |  | 337378 |  | 640 | 0 |  |  |  |  | 456 | 0 | (ON) Once through No Cool Pond |  | ON | Open | Other | Other | Lake Michigan | Lake Michigan | OP | 6 | 1961 |  |  | OP | 1 | 1967 |  |  | OP | 5 | 1959 | Y | BFG | ST | N/A | Industrial CHP | 1 |  |  |  | Complex
56165 | IN | 10397 | ArcelorMittal Indiana Harbor West | 2015 | 8 | GEN8 | 8HPB | COOL7 | Other Gases | 6.9 | 0 | [7 empty] | 288088 | 288088 |  |  |  | 105452 |  |  | 182635 |  | 1045 | 0 |  |  |  |  | 744 | 0 | (ON) Once through No Cool Pond |  | ON | Open | Other | Other | Lake Michigan | Lake Michigan | OP | 6 | 1961 |  |  | OP | 1 | 1967 |  |  | OP | 5 | 1959 | Y | BFG | ST | N/A | Industrial CHP | 1 |  |  |  | Complex
56165 | IN | 10397 | ArcelorMittal Indiana Harbor West | 2015 | 9 | GEN8 | 8HPB | COOL7 | Other Gases | 6.9 | 0 | [7 empty] | 133323 | 133323 |  |  |  | 37278 |  |  | 96046 |  | 876 | 0 |  |  |  |  | 624 | 0 | (ON) Once through No Cool Pond |  | ON | Open | Other | Other | Lake Michigan | Lake Michigan | OP | 6 | 1961 |  |  | OP | 1 | 1967 |  |  | OP | 5 | 1959 | Y | BFG | ST | N/A | Industrial CHP | 1 |  |  |  | Complex
56165 | IN | 10397 | ArcelorMittal Indiana Harbor West | 2015 | 10 | GEN8 | 8HPB | COOL7 | Other Gases | 6.9 | 0 | [7 empty] | 431566 | 431566 |  |  |  | 121884 |  |  | 309682 |  | 202 | 0 |  |  |  |  | 144 | 0 | (ON) Once through No Cool Pond |  | ON | Open | Other | Other | Lake Michigan | Lake Michigan | OP | 6 | 1961 |  |  | OP | 1 | 1967 |  |  | OP | 5 | 1959 | Y | BFG | ST | N/A | Industrial CHP | 1 |  |  |  | Complex
56165 | IN | 10397 | ArcelorMittal Indiana Harbor West | 2015 | 11 | GEN8 | 8HPB | COOL7 | Other Gases | 6.9 | 0 | [7 empty] | 297065 | 297065 |  |  |  | 243696 |  |  | 53369 |  | 775 | 0 |  |  |  |  | 552 | 0 | (ON) Once through No Cool Pond |  | ON | Open | Other | Other | Lake Michigan | Lake Michigan | OP | 6 | 1961 |  |  | OP | 1 | 1967 |  |  | OP | 5 | 1959 | Y | BFG | ST | N/A | Industrial CHP | 1 |  |  |  | Complex
56165 | IN | 10397 | ArcelorMittal Indiana Harbor West | 2015 | 12 | GEN8 | 8HPB | COOL7 | Other Gases | 6.9 | 0 | [7 empty] | 509157 | 509157 |  |  |  | 217658 |  |  | 291498 |  | 168 | 0 |  |  |  |  | 120 | 0 | (ON) Once through No Cool Pond |  | ON | Open | Other | Other | Lake Michigan | Lake Michigan | OP | 6 | 1961 |  |  | OP | 1 | 1967 |  |  | OP | 5 | 1959 | Y | BFG | ST | N/A | Industrial CHP | 1 |  |  |  | Complex
56165 | IN | 10397 | ArcelorMittal Indiana Harbor West | 2015 | 1 | GEN9 | 8HPB | COOL7 | Other Gases | 20.2 | 14536 | [7 empty] | 563995 | 563995 |  |  |  | 144900 |  |  | 419095 |  | 1045 | 0 |  |  |  |  | 744 | 0 | (ON) Once through No Cool Pond |  | ON | Open | Other | Other | Lake Michigan | Lake Michigan | OP | 11 | 2002 |  |  | OP | 1 | 1967 |  |  | OP | 5 | 1959 | Y | BFG | ST | N/A | Industrial CHP | 1 |  |  |  | Complex
56165 | IN | 10397 | ArcelorMittal Indiana Harbor West | 2015 | 2 | GEN9 | 8HPB | COOL7 | Other Gases | 20.2 | 10881 | [7 empty] | 500049 | 500049 |  |  |  | 151156 |  |  | 348893 |  | 943 | 0 |  |  |  |  | 672 | 0 | (ON) Once through No Cool Pond |  | ON | Open | Other | Other | Lake Michigan | Lake Michigan | OP | 11 | 2002 |  |  | OP | 1 | 1967 |  |  | OP | 5 | 1959 | Y | BFG | ST | N/A | Industrial CHP | 1 |  |  |  | Complex
56165 | IN | 10397 | ArcelorMittal Indiana Harbor West | 2015 | 3 | GEN9 | 8HPB | COOL7 | Other Gases | 20.2 | 10336 | [7 empty] | 563995 | 563995 |  |  |  | 144900 |  |  | 419095 |  | 573 | 0 |  |  |  |  | 408 | 0 | (ON) Once through No Cool Pond |  | ON | Open | Other | Other | Lake Michigan | Lake Michigan | OP | 11 | 2002 |  |  | OP | 1 | 1967 |  |  | OP | 5 | 1959 | Y | BFG | ST | N/A | Industrial CHP | 1 |  |  |  | Complex
56165 | IN | 10397 | ArcelorMittal Indiana Harbor West | 2015 | 4 | GEN9 | 8HPB | COOL7 | Other Gases | 20.2 | 11143 | [7 empty] | 466542 | 466542 |  |  |  | 94583 |  |  | 371959 |  | 219 | 0 |  |  |  |  | 156 | 0 | (ON) Once through No Cool Pond |  | ON | Open | Other | Other | Lake Michigan | Lake Michigan | OP | 11 | 2002 |  |  | OP | 1 | 1967 |  |  | OP | 5 | 1959 | Y | BFG | ST | N/A | Industrial CHP | 1 |  |  |  | Complex
56165 | IN | 10397 | ArcelorMittal Indiana Harbor West | 2015 | 5 | GEN9 | 8HPB | COOL7 | Other Gases | 20.2 | 9358 | [7 empty] | 462994 | 462994 |  |  |  | 121674 |  |  | 341319 |  | 910 | 0 |  |  |  |  | 648 | 0 | (ON) Once through No Cool Pond |  | ON | Open | Other | Other | Lake Michigan | Lake Michigan | OP | 11 | 2002 |  |  | OP | 1 | 1967 |  |  | OP | 5 | 1959 | Y | BFG | ST | N/A | Industrial CHP | 1 |  |  |  | Complex
56165 | IN | 10397 | ArcelorMittal Indiana Harbor West | 2015 | 6 | GEN9 | 8HPB | COOL7 | Other Gases | 20.2 | 19841 | [7 empty] | 464880 | 464880 |  |  |  | 122172 |  |  | 342708 |  | 1011 | 0 |  |  |  |  | 720 | 0 | (ON) Once through No Cool Pond |  | ON | Open | Other | Other | Lake Michigan | Lake Michigan | OP | 11 | 2002 |  |  | OP | 1 | 1967 |  |  | OP | 5 | 1959 | Y | BFG | ST | N/A | Industrial CHP | 1 |  |  |  | Complex
56165 | IN | 10397 | ArcelorMittal Indiana Harbor West | 2015 | 7 | GEN9 | 8HPB | COOL7 | Other Gases | 20.2 | 23646 | [7 empty] | 465110 | 465110 |  |  |  | 127732 |  |  | 337378 |  | 640 | 0 |  |  |  |  | 456 | 0 | (ON) Once through No Cool Pond |  | ON | Open | Other | Other | Lake Michigan | Lake Michigan | OP | 11 | 2002 |  |  | OP | 1 | 1967 |  |  | OP | 5 | 1959 | Y | BFG | ST | N/A | Industrial CHP | 1 |  |  |  | Complex
56165 | IN | 10397 | ArcelorMittal Indiana Harbor West | 2015 | 8 | GEN9 | 8HPB | COOL7 | Other Gases | 20.2 | 24993 | [7 empty] | 288088 | 288088 |  |  |  | 105452 |  |  | 182635 |  | 1045 | 0 |  |  |  |  | 744 | 0 | (ON) Once through No Cool Pond |  | ON | Open | Other | Other | Lake Michigan | Lake Michigan | OP | 11 | 2002 |  |  | OP | 1 | 1967 |  |  | OP | 5 | 1959 | Y | BFG | ST | N/A | Industrial CHP | 1 |  |  |  | Complex
56165 | IN | 10397 | ArcelorMittal Indiana Harbor West | 2015 | 9 | GEN9 | 8HPB | COOL7 | Other Gases | 20.2 | 21407 | [7 empty] | 133323 | 133323 |  |  |  | 37278 |  |  | 96046 |  | 876 | 0 |  |  |  |  | 624 | 0 | (ON) Once through No Cool Pond |  | ON | Open | Other | Other | Lake Michigan | Lake Michigan | OP | 11 | 2002 |  |  | OP | 1 | 1967 |  |  | OP | 5 | 1959 | Y | BFG | ST | N/A | Industrial CHP | 1 |  |  |  | Complex
56165 | IN | 10397 | ArcelorMittal Indiana Harbor West | 2015 | 10 | GEN9 | 8HPB | COOL7 | Other Gases | 20.2 | 16654 | [7 empty] | 431566 | 431566 |  |  |  | 121884 |  |  | 309682 |  | 202 | 0 |  |  |  |  | 144 | 0 | (ON) Once through No Cool Pond |  | ON | Open | Other | Other | Lake Michigan | Lake Michigan | OP | 11 | 2002 |  |  | OP | 1 | 1967 |  |  | OP | 5 | 1959 | Y | BFG | ST | N/A | Industrial CHP | 1 |  |  |  | Complex
56165 | IN | 10397 | ArcelorMittal Indiana Harbor West | 2015 | 11 | GEN9 | 8HPB | COOL7 | Other Gases | 20.2 | 0 | [7 empty] | 297065 | 297065 |  |  |  | 243696 |  |  | 53369 |  | 775 | 0 |  |  |  |  | 552 | 0 | (ON) Once through No Cool Pond |  | ON | Open | Other | Other | Lake Michigan | Lake Michigan | OP | 11 | 2002 |  |  | OP | 1 | 1967 |  |  | OP | 5 | 1959 | Y | BFG | ST | N/A | Industrial CHP | 1 |  |  |  | Complex
56165 | IN | 10397 | ArcelorMittal Indiana Harbor West | 2015 | 12 | GEN9 | 8HPB | COOL7 | Other Gases | 20.2 | 5145 | [7 empty] | 509157 | 509157 |  |  |  | 217658 |  |  | 291498 |  | 168 | 0 |  |  |  |  | 120 | 0 | (ON) Once through No Cool Pond |  | ON | Open | Other | Other | Lake Michigan | Lake Michigan | OP | 11 | 2002 |  |  | OP | 1 | 1967 |  |  | OP | 5 | 1959 | Y | BFG | ST | N/A | Industrial CHP | 1 |  |  |  | Complex
56165 | IN | 10397 | ArcelorMittal Indiana Harbor West | 2015 | 1 | GEN5 | 9HPB | COOL7 | Other Gases | 4.6 | 6185 | [7 empty] | 296288 | 296288 |  |  |  | 47640 |  |  | 248648 |  | 1045 | 0 |  |  |  |  | 744 | 0 | (ON) Once through No Cool Pond |  | ON | Open | Other | Other | Lake Michigan | Lake Michigan | OP | 10 | 1939 |  |  | OP | 6 | 2000 |  |  | OP | 5 | 1959 | Y | BFG | ST | N/A | Industrial CHP | 1 |  |  |  | Complex
56165 | IN | 10397 | ArcelorMittal Indiana Harbor West | 2015 | 2 | GEN5 | 9HPB | COOL7 | Other Gases | 4.6 | 5424 | [7 empty] | 243444 | 243444 |  |  |  | 40873 |  |  | 202570 |  | 943 | 0 |  |  |  |  | 672 | 0 | (ON) Once through No Cool Pond |  | ON | Open | Other | Other | Lake Michigan | Lake Michigan | OP | 10 | 1939 |  |  | OP | 6 | 2000 |  |  | OP | 5 | 1959 | Y | BFG | ST | N/A | Industrial CHP | 1 |  |  |  | Complex
56165 | IN | 10397 | ArcelorMittal Indiana Harbor West | 2015 | 3 | GEN5 | 9HPB | COOL7 | Other Gases | 4.6 | 4906 | [7 empty] | 298308 | 298308 |  |  |  | 47640 |  |  | 250668 |  | 573 | 0 |  |  |  |  | 408 | 0 | (ON) Once through No Cool Pond |  | ON | Open | Other | Other | Lake Michigan | Lake Michigan | OP | 10 | 1939 |  |  | OP | 6 | 2000 |  |  | OP | 5 | 1959 | Y | BFG | ST | N/A | Industrial CHP | 1 |  |  |  | Complex
56165 | IN | 10397 | ArcelorMittal Indiana Harbor West | 2015 | 4 | GEN5 | 9HPB | COOL7 | Other Gases | 4.6 | 3010 | [7 empty] | 171711 | 171711 |  |  |  | 122611 |  |  | 49100 |  | 219 | 0 |  |  |  |  | 156 | 0 | (ON) Once through No Cool Pond |  | ON | Open | Other | Other | Lake Michigan | Lake Michigan | OP | 10 | 1939 |  |  | OP | 6 | 2000 |  |  | OP | 5 | 1959 | Y | BFG | ST | N/A | Industrial CHP | 1 |  |  |  | Complex
56165 | IN | 10397 | ArcelorMittal Indiana Harbor West | 2015 | 5 | GEN5 | 9HPB | COOL7 | Other Gases | 4.6 | 3454 | [7 empty] | 166185 | 166185 |  |  |  | 33954 |  |  | 132231 |  | 910 | 0 |  |  |  |  | 648 | 0 | (ON) Once through No Cool Pond |  | ON | Open | Other | Other | Lake Michigan | Lake Michigan | OP | 10 | 1939 |  |  | OP | 6 | 2000 |  |  | OP | 5 | 1959 | Y | BFG | ST | N/A | Industrial CHP | 1 |  |  |  | Complex
56165 | IN | 10397 | ArcelorMittal Indiana Harbor West | 2015 | 6 | GEN5 | 9HPB | COOL7 | Other Gases | 4.6 | 2181 | [7 empty] | 191737 | 191737 |  |  |  | 45434 |  |  | 146302 |  | 1011 | 0 |  |  |  |  | 720 | 0 | (ON) Once through No Cool Pond |  | ON | Open | Other | Other | Lake Michigan | Lake Michigan | OP | 10 | 1939 |  |  | OP | 6 | 2000 |  |  | OP | 5 | 1959 | Y | BFG | ST | N/A | Industrial CHP | 1 |  |  |  | Complex
56165 | IN | 10397 | ArcelorMittal Indiana Harbor West | 2015 | 7 | GEN5 | 9HPB | COOL7 | Other Gases | 4.6 | 0 | [7 empty] | 202228 | 202228 |  |  |  | 52473 |  |  | 149755 |  | 640 | 0 |  |  |  |  | 456 | 0 | (ON) Once through No Cool Pond |  | ON | Open | Other | Other | Lake Michigan | Lake Michigan | OP | 10 | 1939 |  |  | OP | 6 | 2000 |  |  | OP | 5 | 1959 | Y | BFG | ST | N/A | Industrial CHP | 1 |  |  |  | Complex
56165 | IN | 10397 | ArcelorMittal Indiana Harbor West | 2015 | 8 | GEN5 | 9HPB | COOL7 | Other Gases | 4.6 | 0 | [7 empty] | 263208 | 263208 |  |  |  | 55018 |  |  | 208191 |  | 1045 | 0 |  |  |  |  | 744 | 0 | (ON) Once through No Cool Pond |  | ON | Open | Other | Other | Lake Michigan | Lake Michigan | OP | 10 | 1939 |  |  | OP | 6 | 2000 |  |  | OP | 5 | 1959 | Y | BFG | ST | N/A | Industrial CHP | 1 |  |  |  | Complex
56165 | IN | 10397 | ArcelorMittal Indiana Harbor West | 2015 | 9 | GEN5 | 9HPB | COOL7 | Other Gases | 4.6 | 0 | [7 empty] | 234457 | 234457 |  |  |  | 101715 |  |  | 132742 |  | 876 | 0 |  |  |  |  | 624 | 0 | (ON) Once through No Cool Pond |  | ON | Open | Other | Other | Lake Michigan | Lake Michigan | OP | 10 | 1939 |  |  | OP | 6 | 2000 |  |  | OP | 5 | 1959 | Y | BFG | ST | N/A | Industrial CHP | 1 |  |  |  | Complex
56165 | IN | 10397 | ArcelorMittal Indiana Harbor West | 2015 | 10 | GEN5 | 9HPB | COOL7 | Other Gases | 4.6 | 0 | [7 empty] | 5484 | 5484 |  |  |  | 5484 |  |  | 0 |  | 202 | 0 |  |  |  |  | 144 | 0 | (ON) Once through No Cool Pond |  | ON | Open | Other | Other | Lake Michigan | Lake Michigan | OP | 10 | 1939 |  |  | OP | 6 | 2000 |  |  | OP | 5 | 1959 | Y | BFG | ST | N/A | Industrial CHP | 1 |  |  |  | Complex
56165 | IN | 10397 | ArcelorMittal Indiana Harbor West | 2015 | 11 | GEN5 | 9HPB | COOL7 | Other Gases | 4.6 | 0 | [7 empty] | 136279 | 136279 |  |  |  | 136279 |  |  | 0 |  | 775 | 0 |  |  |  |  | 552 | 0 | (ON) Once through No Cool Pond |  | ON | Open | Other | Other | Lake Michigan | Lake Michigan | OP | 10 | 1939 |  |  | OP | 6 | 2000 |  |  | OP | 5 | 1959 | Y | BFG | ST | N/A | Industrial CHP | 1 |  |  |  | Complex
56165 | IN | 10397 | ArcelorMittal Indiana Harbor West | 2015 | 12 | GEN5 | 9HPB | COOL7 | Other Gases | 4.6 | 1125 | [7 empty] | 47898 | 47898 |  |  |  | 47898 |  |  | 0 |  | 168 | 0 |  |  |  |  | 120 | 0 | (ON) Once through No Cool Pond |  | ON | Open | Other | Other | Lake Michigan | Lake Michigan | OP | 10 | 1939 |  |  | OP | 6 | 2000 |  |  | OP | 5 | 1959 | Y | BFG | ST | N/A | Industrial CHP | 1 |  |  |  | Complex
56165 | IN | 10397 | ArcelorMittal Indiana Harbor West | 2015 | 1 | GEN6 | 9HPB | COOL7 | Other Gases | 4.6 | 0 | [7 empty] | 296288 | 296288 |  |  |  | 47640 |  |  | 248648 |  | 1045 | 0 |  |  |  |  | 744 | 0 | (ON) Once through No Cool Pond |  | ON | Open | Other | Other | Lake Michigan | Lake Michigan | SB | 5 | 1953 |  |  | OP | 6 | 2000 |  |  | OP | 5 | 1959 | Y | BFG | ST | N/A | Industrial CHP | 1 |  |  |  | Complex
56165 | IN | 10397 | ArcelorMittal Indiana Harbor West | 2015 | 2 | GEN6 | 9HPB | COOL7 | Other Gases | 4.6 | 0 | [7 empty] | 243444 | 243444 |  |  |  | 40873 |  |  | 202570 |  | 943 | 0 |  |  |  |  | 672 | 0 | (ON) Once through No Cool Pond |  | ON | Open | Other | Other | Lake Michigan | Lake Michigan | SB | 5 | 1953 |  |  | OP | 6 | 2000 |  |  | OP | 5 | 1959 | Y | BFG | ST | N/A | Industrial CHP | 1 |  |  |  | Complex
56165 | IN | 10397 | ArcelorMittal Indiana Harbor West | 2015 | 3 | GEN6 | 9HPB | COOL7 | Other Gases | 4.6 | 0 | [7 empty] | 298308 | 298308 |  |  |  | 47640 |  |  | 250668 |  | 573 | 0 |  |  |  |  | 408 | 0 | (ON) Once through No Cool Pond |  | ON | Open | Other | Other | Lake Michigan | Lake Michigan | SB | 5 | 1953 |  |  | OP | 6 | 2000 |  |  | OP | 5 | 1959 | Y | BFG | ST | N/A | Industrial CHP | 1 |  |  |  | Complex
56165 | IN | 10397 | ArcelorMittal Indiana Harbor West | 2015 | 4 | GEN6 | 9HPB | COOL7 | Other Gases | 4.6 | 0 | [7 empty] | 171711 | 171711 |  |  |  | 122611 |  |  | 49100 |  | 219 | 0 |  |  |  |  | 156 | 0 | (ON) Once through No Cool Pond |  | ON | Open | Other | Other | Lake Michigan | Lake Michigan | SB | 5 | 1953 |  |  | OP | 6 | 2000 |  |  | OP | 5 | 1959 | Y | BFG | ST | N/A | Industrial CHP | 1 |  |  |  | Complex
56165 | IN | 10397 | ArcelorMittal Indiana Harbor West | 2015 | 5 | GEN6 | 9HPB | COOL7 | Other Gases | 4.6 | 0 | [7 empty] | 166185 | 166185 |  |  |  | 33954 |  |  | 132231 |  | 910 | 0 |  |  |  |  | 648 | 0 | (ON) Once through No Cool Pond |  | ON | Open | Other | Other | Lake Michigan | Lake Michigan | SB | 5 | 1953 |  |  | OP | 6 | 2000 |  |  | OP | 5 | 1959 | Y | BFG | ST | N/A | Industrial CHP | 1 |  |  |  | Complex
56165 | IN | 10397 | ArcelorMittal Indiana Harbor West | 2015 | 6 | GEN6 | 9HPB | COOL7 | Other Gases | 4.6 | 0 | [7 empty] | 191737 | 191737 |  |  |  | 45434 |  |  | 146302 |  | 1011 | 0 |  |  |  |  | 720 | 0 | (ON) Once through No Cool Pond |  | ON | Open | Other | Other | Lake Michigan | Lake Michigan | SB | 5 | 1953 |  |  | OP | 6 | 2000 |  |  | OP | 5 | 1959 | Y | BFG | ST | N/A | Industrial CHP | 1 |  |  |  | Complex
56165 | IN | 10397 | ArcelorMittal Indiana Harbor West | 2015 | 7 | GEN6 | 9HPB | COOL7 | Other Gases | 4.6 | 0 | [7 empty] | 202228 | 202228 |  |  |  | 52473 |  |  | 149755 |  | 640 | 0 |  |  |  |  | 456 | 0 | (ON) Once through No Cool Pond |  | ON | Open | Other | Other | Lake Michigan | Lake Michigan | SB | 5 | 1953 |  |  | OP | 6 | 2000 |  |  | OP | 5 | 1959 | Y | BFG | ST | N/A | Industrial CHP | 1 |  |  |  | Complex
56165 | IN | 10397 | ArcelorMittal Indiana Harbor West | 2015 | 8 | GEN6 | 9HPB | COOL7 | Other Gases | 4.6 | 0 | [7 empty] | 263208 | 263208 |  |  |  | 55018 |  |  | 208191 |  | 1045 | 0 |  |  |  |  | 744 | 0 | (ON) Once through No Cool Pond |  | ON | Open | Other | Other | Lake Michigan | Lake Michigan | SB | 5 | 1953 |  |  | OP | 6 | 2000 |  |  | OP | 5 | 1959 | Y | BFG | ST | N/A | Industrial CHP | 1 |  |  |  | Complex
56165 | IN | 10397 | ArcelorMittal Indiana Harbor West | 2015 | 9 | GEN6 | 9HPB | COOL7 | Other Gases | 4.6 | 0 | [7 empty] | 234457 | 234457 |  |  |  | 101715 |  |  | 132742 |  | 876 | 0 |  |  |  |  | 624 | 0 | (ON) Once through No Cool Pond |  | ON | Open | Other | Other | Lake Michigan | Lake Michigan | SB | 5 | 1953 |  |  | OP | 6 | 2000 |  |  | OP | 5 | 1959 | Y | BFG | ST | N/A | Industrial CHP | 1 |  |  |  | Complex
56165 | IN | 10397 | ArcelorMittal Indiana Harbor West | 2015 | 10 | GEN6 | 9HPB | COOL7 | Other Gases | 4.6 | 0 | [7 empty] | 5484 | 5484 |  |  |  | 5484 |  |  | 0 |  | 202 | 0 |  |  |  |  | 144 | 0 | (ON) Once through No Cool Pond |  | ON | Open | Other | Other | Lake Michigan | Lake Michigan | SB | 5 | 1953 |  |  | OP | 6 | 2000 |  |  | OP | 5 | 1959 | Y | BFG | ST | N/A | Industrial CHP | 1 |  |  |  | Complex
56165 | IN | 10397 | ArcelorMittal Indiana Harbor West | 2015 | 11 | GEN6 | 9HPB | COOL7 | Other Gases | 4.6 | 0 | [7 empty] | 136279 | 136279 |  |  |  | 136279 |  |  | 0 |  | 775 | 0 |  |  |  |  | 552 | 0 | (ON) Once through No Cool Pond |  | ON | Open | Other | Other | Lake Michigan | Lake Michigan | SB | 5 | 1953 |  |  | OP | 6 | 2000 |  |  | OP | 5 | 1959 | Y | BFG | ST | N/A | Industrial CHP | 1 |  |  |  | Complex
56165 | IN | 10397 | ArcelorMittal Indiana Harbor West | 2015 | 12 | GEN6 | 9HPB | COOL7 | Other Gases | 4.6 | 0 | [7 empty] | 47898 | 47898 |  |  |  | 47898 |  |  | 0 |  | 168 | 0 |  |  |  |  | 120 | 0 | (ON) Once through No Cool Pond |  | ON | Open | Other | Other | Lake Michigan | Lake Michigan | SB | 5 | 1953 |  |  | OP | 6 | 2000 |  |  | OP | 5 | 1959 | Y | BFG | ST | N/A | Industrial CHP | 1 |  |  |  | Complex
56165 | IN | 10397 | ArcelorMittal Indiana Harbor West | 2015 | 1 | GEN7 | 9HPB | COOL7 | Other Gases | 6.9 | 4380 | [7 empty] | 296288 | 296288 |  |  |  | 47640 |  |  | 248648 |  | 1045 | 0 |  |  |  |  | 744 | 0 | (ON) Once through No Cool Pond |  | ON | Open | Other | Other | Lake Michigan | Lake Michigan | OP | 5 | 1959 |  |  | OP | 6 | 2000 |  |  | OP | 5 | 1959 | Y | BFG | ST | N/A | Industrial CHP | 1 |  |  |  | Complex
56165 | IN | 10397 | ArcelorMittal Indiana Harbor West | 2015 | 2 | GEN7 | 9HPB | COOL7 | Other Gases | 6.9 | 5008 | [7 empty] | 243444 | 243444 |  |  |  | 40873 |  |  | 202570 |  | 943 | 0 |  |  |  |  | 672 | 0 | (ON) Once through No Cool Pond |  | ON | Open | Other | Other | Lake Michigan | Lake Michigan | OP | 5 | 1959 |  |  | OP | 6 | 2000 |  |  | OP | 5 | 1959 | Y | BFG | ST | N/A | Industrial CHP | 1 |  |  |  | Complex
56165 | IN | 10397 | ArcelorMittal Indiana Harbor West | 2015 | 3 | GEN7 | 9HPB | COOL7 | Other Gases | 6.9 | 2592 | [7 empty] | 298308 | 298308 |  |  |  | 47640 |  |  | 250668 |  | 573 | 0 |  |  |  |  | 408 | 0 | (ON) Once through No Cool Pond |  | ON | Open | Other | Other | Lake Michigan | Lake Michigan | OP | 5 | 1959 |  |  | OP | 6 | 2000 |  |  | OP | 5 | 1959 | Y | BFG | ST | N/A | Industrial CHP | 1 |  |  |  | Complex
56165 | IN | 10397 | ArcelorMittal Indiana Harbor West | 2015 | 4 | GEN7 | 9HPB | COOL7 | Other Gases | 6.9 | 2529 | [7 empty] | 171711 | 171711 |  |  |  | 122611 |  |  | 49100 |  | 219 | 0 |  |  |  |  | 156 | 0 | (ON) Once through No Cool Pond |  | ON | Open | Other | Other | Lake Michigan | Lake Michigan | OP | 5 | 1959 |  |  | OP | 6 | 2000 |  |  | OP | 5 | 1959 | Y | BFG | ST | N/A | Industrial CHP | 1 |  |  |  | Complex
56165 | IN | 10397 | ArcelorMittal Indiana Harbor West | 2015 | 5 | GEN7 | 9HPB | COOL7 | Other Gases | 6.9 | 6460 | [7 empty] | 166185 | 166185 |  |  |  | 33954 |  |  | 132231 |  | 910 | 0 |  |  |  |  | 648 | 0 | (ON) Once through No Cool Pond |  | ON | Open | Other | Other | Lake Michigan | Lake Michigan | OP | 5 | 1959 |  |  | OP | 6 | 2000 |  |  | OP | 5 | 1959 | Y | BFG | ST | N/A | Industrial CHP | 1 |  |  |  | Complex
56165 | IN | 10397 | ArcelorMittal Indiana Harbor West | 2015 | 6 | GEN7 | 9HPB | COOL7 | Other Gases | 6.9 | 4310 | [7 empty] | 191737 | 191737 |  |  |  | 45434 |  |  | 146302 |  | 1011 | 0 |  |  |  |  | 720 | 0 | (ON) Once through No Cool Pond |  | ON | Open | Other | Other | Lake Michigan | Lake Michigan | OP | 5 | 1959 |  |  | OP | 6 | 2000 |  |  | OP | 5 | 1959 | Y | BFG | ST | N/A | Industrial CHP | 1 |  |  |  | Complex
56165 | IN | 10397 | ArcelorMittal Indiana Harbor West | 2015 | 7 | GEN7 | 9HPB | COOL7 | Other Gases | 6.9 | 5028 | [7 empty] | 202228 | 202228 |  |  |  | 52473 |  |  | 149755 |  | 640 | 0 |  |  |  |  | 456 | 0 | (ON) Once through No Cool Pond |  | ON | Open | Other | Other | Lake Michigan | Lake Michigan | OP | 5 | 1959 |  |  | OP | 6 | 2000 |  |  | OP | 5 | 1959 | Y | BFG | ST | N/A | Industrial CHP | 1 |  |  |  | Complex
56165 | IN | 10397 | ArcelorMittal Indiana Harbor West | 2015 | 8 | GEN7 | 9HPB | COOL7 | Other Gases | 6.9 | 7372 | [7 empty] | 263208 | 263208 |  |  |  | 55018 |  |  | 208191 |  | 1045 | 0 |  |  |  |  | 744 | 0 | (ON) Once through No Cool Pond |  | ON | Open | Other | Other | Lake Michigan | Lake Michigan | OP | 5 | 1959 |  |  | OP | 6 | 2000 |  |  | OP | 5 | 1959 | Y | BFG | ST | N/A | Industrial CHP | 1 |  |  |  | Complex
56165 | IN | 10397 | ArcelorMittal Indiana Harbor West | 2015 | 9 | GEN7 | 9HPB | COOL7 | Other Gases | 6.9 | 4130 | [7 empty] | 234457 | 234457 |  |  |  | 101715 |  |  | 132742 |  | 876 | 0 |  |  |  |  | 624 | 0 | (ON) Once through No Cool Pond |  | ON | Open | Other | Other | Lake Michigan | Lake Michigan | OP | 5 | 1959 |  |  | OP | 6 | 2000 |  |  | OP | 5 | 1959 | Y | BFG | ST | N/A | Industrial CHP | 1 |  |  |  | Complex
56165 | IN | 10397 | ArcelorMittal Indiana Harbor West | 2015 | 10 | GEN7 | 9HPB | COOL7 | Other Gases | 6.9 | 1095 | [7 empty] | 5484 | 5484 |  |  |  | 5484 |  |  | 0 |  | 202 | 0 |  |  |  |  | 144 | 0 | (ON) Once through No Cool Pond |  | ON | Open | Other | Other | Lake Michigan | Lake Michigan | OP | 5 | 1959 |  |  | OP | 6 | 2000 |  |  | OP | 5 | 1959 | Y | BFG | ST | N/A | Industrial CHP | 1 |  |  |  | Complex
56165 | IN | 10397 | ArcelorMittal Indiana Harbor West | 2015 | 11 | GEN7 | 9HPB | COOL7 | Other Gases | 6.9 | 6790 | [7 empty] | 136279 | 136279 |  |  |  | 136279 |  |  | 0 |  | 775 | 0 |  |  |  |  | 552 | 0 | (ON) Once through No Cool Pond |  | ON | Open | Other | Other | Lake Michigan | Lake Michigan | OP | 5 | 1959 |  |  | OP | 6 | 2000 |  |  | OP | 5 | 1959 | Y | BFG | ST | N/A | Industrial CHP | 1 |  |  |  | Complex
56165 | IN | 10397 | ArcelorMittal Indiana Harbor West | 2015 | 12 | GEN7 | 9HPB | COOL7 | Other Gases | 6.9 | 2048 | [7 empty] | 47898 | 47898 |  |  |  | 47898 |  |  | 0 |  | 168 | 0 |  |  |  |  | 120 | 0 | (ON) Once through No Cool Pond |  | ON | Open | Other | Other | Lake Michigan | Lake Michigan | OP | 5 | 1959 |  |  | OP | 6 | 2000 |  |  | OP | 5 | 1959 | Y | BFG | ST | N/A | Industrial CHP | 1 |  |  |  | Complex
56165 | IN | 10397 | ArcelorMittal Indiana Harbor West | 2015 | 1 | GEN8 | 9HPB | COOL7 | Other Gases | 6.9 | 0 | [7 empty] | 296288 | 296288 |  |  |  | 47640 |  |  | 248648 |  | 1045 | 0 |  |  |  |  | 744 | 0 | (ON) Once through No Cool Pond |  | ON | Open | Other | Other | Lake Michigan | Lake Michigan | OP | 6 | 1961 |  |  | OP | 6 | 2000 |  |  | OP | 5 | 1959 | Y | BFG | ST | N/A | Industrial CHP | 1 |  |  |  | Complex
56165 | IN | 10397 | ArcelorMittal Indiana Harbor West | 2015 | 2 | GEN8 | 9HPB | COOL7 | Other Gases | 6.9 | 0 | [7 empty] | 243444 | 243444 |  |  |  | 40873 |  |  | 202570 |  | 943 | 0 |  |  |  |  | 672 | 0 | (ON) Once through No Cool Pond |  | ON | Open | Other | Other | Lake Michigan | Lake Michigan | OP | 6 | 1961 |  |  | OP | 6 | 2000 |  |  | OP | 5 | 1959 | Y | BFG | ST | N/A | Industrial CHP | 1 |  |  |  | Complex
56165 | IN | 10397 | ArcelorMittal Indiana Harbor West | 2015 | 3 | GEN8 | 9HPB | COOL7 | Other Gases | 6.9 | 0 | [7 empty] | 298308 | 298308 |  |  |  | 47640 |  |  | 250668 |  | 573 | 0 |  |  |  |  | 408 | 0 | (ON) Once through No Cool Pond |  | ON | Open | Other | Other | Lake Michigan | Lake Michigan | OP | 6 | 1961 |  |  | OP | 6 | 2000 |  |  | OP | 5 | 1959 | Y | BFG | ST | N/A | Industrial CHP | 1 |  |  |  | Complex
56165 | IN | 10397 | ArcelorMittal Indiana Harbor West | 2015 | 4 | GEN8 | 9HPB | COOL7 | Other Gases | 6.9 | 0 | [7 empty] | 171711 | 171711 |  |  |  | 122611 |  |  | 49100 |  | 219 | 0 |  |  |  |  | 156 | 0 | (ON) Once through No Cool Pond |  | ON | Open | Other | Other | Lake Michigan | Lake Michigan | OP | 6 | 1961 |  |  | OP | 6 | 2000 |  |  | OP | 5 | 1959 | Y | BFG | ST | N/A | Industrial CHP | 1 |  |  |  | Complex
56165 | IN | 10397 | ArcelorMittal Indiana Harbor West | 2015 | 5 | GEN8 | 9HPB | COOL7 | Other Gases | 6.9 | 0 | [7 empty] | 166185 | 166185 |  |  |  | 33954 |  |  | 132231 |  | 910 | 0 |  |  |  |  | 648 | 0 | (ON) Once through No Cool Pond |  | ON | Open | Other | Other | Lake Michigan | Lake Michigan | OP | 6 | 1961 |  |  | OP | 6 | 2000 |  |  | OP | 5 | 1959 | Y | BFG | ST | N/A | Industrial CHP | 1 |  |  |  | Complex
56165 | IN | 10397 | ArcelorMittal Indiana Harbor West | 2015 | 6 | GEN8 | 9HPB | COOL7 | Other Gases | 6.9 | 0 | [7 empty] | 191737 | 191737 |  |  |  | 45434 |  |  | 146302 |  | 1011 | 0 |  |  |  |  | 720 | 0 | (ON) Once through No Cool Pond |  | ON | Open | Other | Other | Lake Michigan | Lake Michigan | OP | 6 | 1961 |  |  | OP | 6 | 2000 |  |  | OP | 5 | 1959 | Y | BFG | ST | N/A | Industrial CHP | 1 |  |  |  | Complex
56165 | IN | 10397 | ArcelorMittal Indiana Harbor West | 2015 | 7 | GEN8 | 9HPB | COOL7 | Other Gases | 6.9 | 0 | [7 empty] | 202228 | 202228 |  |  |  | 52473 |  |  | 149755 |  | 640 | 0 |  |  |  |  | 456 | 0 | (ON) Once through No Cool Pond |  | ON | Open | Other | Other | Lake Michigan | Lake Michigan | OP | 6 | 1961 |  |  | OP | 6 | 2000 |  |  | OP | 5 | 1959 | Y | BFG | ST | N/A | Industrial CHP | 1 |  |  |  | Complex
56165 | IN | 10397 | ArcelorMittal Indiana Harbor West | 2015 | 8 | GEN8 | 9HPB | COOL7 | Other Gases | 6.9 | 0 | [7 empty] | 263208 | 263208 |  |  |  | 55018 |  |  | 208191 |  | 1045 | 0 |  |  |  |  | 744 | 0 | (ON) Once through No Cool Pond |  | ON | Open | Other | Other | Lake Michigan | Lake Michigan | OP | 6 | 1961 |  |  | OP | 6 | 2000 |  |  | OP | 5 | 1959 | Y | BFG | ST | N/A | Industrial CHP | 1 |  |  |  | Complex
56165 | IN | 10397 | ArcelorMittal Indiana Harbor West | 2015 | 9 | GEN8 | 9HPB | COOL7 | Other Gases | 6.9 | 0 | [7 empty] | 234457 | 234457 |  |  |  | 101715 |  |  | 132742 |  | 876 | 0 |  |  |  |  | 624 | 0 | (ON) Once through No Cool Pond |  | ON | Open | Other | Other | Lake Michigan | Lake Michigan | OP | 6 | 1961 |  |  | OP | 6 | 2000 |  |  | OP | 5 | 1959 | Y | BFG | ST | N/A | Industrial CHP | 1 |  |  |  | Complex
56165 | IN | 10397 | ArcelorMittal Indiana Harbor West | 2015 | 10 | GEN8 | 9HPB | COOL7 | Other Gases | 6.9 | 0 | [7 empty] | 5484 | 5484 |  |  |  | 5484 |  |  | 0 |  | 202 | 0 |  |  |  |  | 144 | 0 | (ON) Once through No Cool Pond |  | ON | Open | Other | Other | Lake Michigan | Lake Michigan | OP | 6 | 1961 |  |  | OP | 6 | 2000 |  |  | OP | 5 | 1959 | Y | BFG | ST | N/A | Industrial CHP | 1 |  |  |  | Complex
56165 | IN | 10397 | ArcelorMittal Indiana Harbor West | 2015 | 11 | GEN8 | 9HPB | COOL7 | Other Gases | 6.9 | 0 | [7 empty] | 136279 | 136279 |  |  |  | 136279 |  |  | 0 |  | 775 | 0 |  |  |  |  | 552 | 0 | (ON) Once through No Cool Pond |  | ON | Open | Other | Other | Lake Michigan | Lake Michigan | OP | 6 | 1961 |  |  | OP | 6 | 2000 |  |  | OP | 5 | 1959 | Y | BFG | ST | N/A | Industrial CHP | 1 |  |  |  | Complex
56165 | IN | 10397 | ArcelorMittal Indiana Harbor West | 2015 | 12 | GEN8 | 9HPB | COOL7 | Other Gases | 6.9 | 0 | [7 empty] | 47898 | 47898 |  |  |  | 47898 |  |  | 0 |  | 168 | 0 |  |  |  |  | 120 | 0 | (ON) Once through No Cool Pond |  | ON | Open | Other | Other | Lake Michigan | Lake Michigan | OP | 6 | 1961 |  |  | OP | 6 | 2000 |  |  | OP | 5 | 1959 | Y | BFG | ST | N/A | Industrial CHP | 1 |  |  |  | Complex
56165 | IN | 10397 | ArcelorMittal Indiana Harbor West | 2015 | 1 | GEN9 | 9HPB | COOL7 | Other Gases | 20.2 | 14536 | [7 empty] | 296288 | 296288 |  |  |  | 47640 |  |  | 248648 |  | 1045 | 0 |  |  |  |  | 744 | 0 | (ON) Once through No Cool Pond |  | ON | Open | Other | Other | Lake Michigan | Lake Michigan | OP | 11 | 2002 |  |  | OP | 6 | 2000 |  |  | OP | 5 | 1959 | Y | BFG | ST | N/A | Industrial CHP | 1 |  |  |  | Complex
56165 | IN | 10397 | ArcelorMittal Indiana Harbor West | 2015 | 2 | GEN9 | 9HPB | COOL7 | Other Gases | 20.2 | 10881 | [7 empty] | 243444 | 243444 |  |  |  | 40873 |  |  | 202570 |  | 943 | 0 |  |  |  |  | 672 | 0 | (ON) Once through No Cool Pond |  | ON | Open | Other | Other | Lake Michigan | Lake Michigan | OP | 11 | 2002 |  |  | OP | 6 | 2000 |  |  | OP | 5 | 1959 | Y | BFG | ST | N/A | Industrial CHP | 1 |  |  |  | Complex
56165 | IN | 10397 | ArcelorMittal Indiana Harbor West | 2015 | 3 | GEN9 | 9HPB | COOL7 | Other Gases | 20.2 | 10336 | [7 empty] | 298308 | 298308 |  |  |  | 47640 |  |  | 250668 |  | 573 | 0 |  |  |  |  | 408 | 0 | (ON) Once through No Cool Pond |  | ON | Open | Other | Other | Lake Michigan | Lake Michigan | OP | 11 | 2002 |  |  | OP | 6 | 2000 |  |  | OP | 5 | 1959 | Y | BFG | ST | N/A | Industrial CHP | 1 |  |  |  | Complex
56165 | IN | 10397 | ArcelorMittal Indiana Harbor West | 2015 | 4 | GEN9 | 9HPB | COOL7 | Other Gases | 20.2 | 11143 | [7 empty] | 171711 | 171711 |  |  |  | 122611 |  |  | 49100 |  | 219 | 0 |  |  |  |  | 156 | 0 | (ON) Once through No Cool Pond |  | ON | Open | Other | Other | Lake Michigan | Lake Michigan | OP | 11 | 2002 |  |  | OP | 6 | 2000 |  |  | OP | 5 | 1959 | Y | BFG | ST | N/A | Industrial CHP | 1 |  |  |  | Complex
56165 | IN | 10397 | ArcelorMittal Indiana Harbor West | 2015 | 5 | GEN9 | 9HPB | COOL7 | Other Gases | 20.2 | 9358 | [7 empty] | 166185 | 166185 |  |  |  | 33954 |  |  | 132231 |  | 910 | 0 |  |  |  |  | 648 | 0 | (ON) Once through No Cool Pond |  | ON | Open | Other | Other | Lake Michigan | Lake Michigan | OP | 11 | 2002 |  |  | OP | 6 | 2000 |  |  | OP | 5 | 1959 | Y | BFG | ST | N/A | Industrial CHP | 1 |  |  |  | Complex
56165 | IN | 10397 | ArcelorMittal Indiana Harbor West | 2015 | 6 | GEN9 | 9HPB | COOL7 | Other Gases | 20.2 | 19841 | [7 empty] | 191737 | 191737 |  |  |  | 45434 |  |  | 146302 |  | 1011 | 0 |  |  |  |  | 720 | 0 | (ON) Once through No Cool Pond |  | ON | Open | Other | Other | Lake Michigan | Lake Michigan | OP | 11 | 2002 |  |  | OP | 6 | 2000 |  |  | OP | 5 | 1959 | Y | BFG | ST | N/A | Industrial CHP | 1 |  |  |  | Complex
56165 | IN | 10397 | ArcelorMittal Indiana Harbor West | 2015 | 7 | GEN9 | 9HPB | COOL7 | Other Gases | 20.2 | 23646 | [7 empty] | 202228 | 202228 |  |  |  | 52473 |  |  | 149755 |  | 640 | 0 |  |  |  |  | 456 | 0 | (ON) Once through No Cool Pond |  | ON | Open | Other | Other | Lake Michigan | Lake Michigan | OP | 11 | 2002 |  |  | OP | 6 | 2000 |  |  | OP | 5 | 1959 | Y | BFG | ST | N/A | Industrial CHP | 1 |  |  |  | Complex
56165 | IN | 10397 | ArcelorMittal Indiana Harbor West | 2015 | 8 | GEN9 | 9HPB | COOL7 | Other Gases | 20.2 | 24993 | [7 empty] | 263208 | 263208 |  |  |  | 55018 |  |  | 208191 |  | 1045 | 0 |  |  |  |  | 744 | 0 | (ON) Once through No Cool Pond |  | ON | Open | Other | Other | Lake Michigan | Lake Michigan | OP | 11 | 2002 |  |  | OP | 6 | 2000 |  |  | OP | 5 | 1959 | Y | BFG | ST | N/A | Industrial CHP | 1 |  |  |  | Complex
56165 | IN | 10397 | ArcelorMittal Indiana Harbor West | 2015 | 9 | GEN9 | 9HPB | COOL7 | Other Gases | 20.2 | 21407 | [7 empty] | 234457 | 234457 |  |  |  | 101715 |  |  | 132742 |  | 876 | 0 |  |  |  |  | 624 | 0 | (ON) Once through No Cool Pond |  | ON | Open | Other | Other | Lake Michigan | Lake Michigan | OP | 11 | 2002 |  |  | OP | 6 | 2000 |  |  | OP | 5 | 1959 | Y | BFG | ST | N/A | Industrial CHP | 1 |  |  |  | Complex
56165 | IN | 10397 | ArcelorMittal Indiana Harbor West | 2015 | 10 | GEN9 | 9HPB | COOL7 | Other Gases | 20.2 | 16654 | [7 empty] | 5484 | 5484 |  |  |  | 5484 |  |  | 0 |  | 202 | 0 |  |  |  |  | 144 | 0 | (ON) Once through No Cool Pond |  | ON | Open | Other | Other | Lake Michigan | Lake Michigan | OP | 11 | 2002 |  |  | OP | 6 | 2000 |  |  | OP | 5 | 1959 | Y | BFG | ST | N/A | Industrial CHP | 1 |  |  |  | Complex
56165 | IN | 10397 | ArcelorMittal Indiana Harbor West | 2015 | 11 | GEN9 | 9HPB | COOL7 | Other Gases | 20.2 | 0 | [7 empty] | 136279 | 136279 |  |  |  | 136279 |  |  | 0 |  | 775 | 0 |  |  |  |  | 552 | 0 | (ON) Once through No Cool Pond |  | ON | Open | Other | Other | Lake Michigan | Lake Michigan | OP | 11 | 2002 |  |  | OP | 6 | 2000 |  |  | OP | 5 | 1959 | Y | BFG | ST | N/A | Industrial CHP | 1 |  |  |  | Complex
56165 | IN | 10397 | ArcelorMittal Indiana Harbor West | 2015 | 12 | GEN9 | 9HPB | COOL7 | Other Gases | 20.2 | 5145 | [7 empty] | 47898 | 47898 |  |  |  | 47898 |  |  | 0 |  | 168 | 0 |  |  |  |  | 120 | 0 | (ON) Once through No Cool Pond |  | ON | Open | Other | Other | Lake Michigan | Lake Michigan | OP | 11 | 2002 |  |  | OP | 6 | 2000 |  |  | OP | 5 | 1959 | Y | BFG | ST | N/A | Industrial CHP | 1 |  |  |  | Complex
56165 | IN | 10397 | ArcelorMittal Indiana Harbor West | 2015 | 1 | GEN5 | 5HPB | COOL8 | Other Gases | 4.6 | 6185 | [7 empty] | 0 | 0 |  |  |  | 0 |  |  | 0 |  | 0 | 0 |  |  |  |  | 0 | 0 | (ON) Once through No Cool Pond |  | ON | Open | Other | Other | Lake Michigan | Lake Michigan | OP | 10 | 1939 |  |  | SB | 10 | 1952 |  |  | OP | 4 | 1995 | Y | BFG | ST | N/A | Industrial CHP | 1 |  |  |  | Complex
56165 | IN | 10397 | ArcelorMittal Indiana Harbor West | 2015 | 2 | GEN5 | 5HPB | COOL8 | Other Gases | 4.6 | 5424 | [7 empty] | 0 | 0 |  |  |  | 0 |  |  | 0 |  | 0 | 0 |  |  |  |  | 0 | 0 | (ON) Once through No Cool Pond |  | ON | Open | Other | Other | Lake Michigan | Lake Michigan | OP | 10 | 1939 |  |  | SB | 10 | 1952 |  |  | OP | 4 | 1995 | Y | BFG | ST | N/A | Industrial CHP | 1 |  |  |  | Complex
56165 | IN | 10397 | ArcelorMittal Indiana Harbor West | 2015 | 3 | GEN5 | 5HPB | COOL8 | Other Gases | 4.6 | 4906 | [7 empty] | 0 | 0 |  |  |  | 0 |  |  | 0 |  | 0 | 0 |  |  |  |  | 0 | 0 | (ON) Once through No Cool Pond |  | ON | Open | Other | Other | Lake Michigan | Lake Michigan | OP | 10 | 1939 |  |  | SB | 10 | 1952 |  |  | OP | 4 | 1995 | Y | BFG | ST | N/A | Industrial CHP | 1 |  |  |  | Complex
56165 | IN | 10397 | ArcelorMittal Indiana Harbor West | 2015 | 4 | GEN5 | 5HPB | COOL8 | Other Gases | 4.6 | 3010 | [7 empty] | 0 | 0 |  |  |  | 0 |  |  | 0 |  | 0 | 0 |  |  |  |  | 0 | 0 | (ON) Once through No Cool Pond |  | ON | Open | Other | Other | Lake Michigan | Lake Michigan | OP | 10 | 1939 |  |  | SB | 10 | 1952 |  |  | OP | 4 | 1995 | Y | BFG | ST | N/A | Industrial CHP | 1 |  |  |  | Complex
56165 | IN | 10397 | ArcelorMittal Indiana Harbor West | 2015 | 5 | GEN5 | 5HPB | COOL8 | Other Gases | 4.6 | 3454 | [7 empty] | 0 | 0 |  |  |  | 0 |  |  | 0 |  | 0 | 0 |  |  |  |  | 0 | 0 | (ON) Once through No Cool Pond |  | ON | Open | Other | Other | Lake Michigan | Lake Michigan | OP | 10 | 1939 |  |  | SB | 10 | 1952 |  |  | OP | 4 | 1995 | Y | BFG | ST | N/A | Industrial CHP | 1 |  |  |  | Complex
56165 | IN | 10397 | ArcelorMittal Indiana Harbor West | 2015 | 6 | GEN5 | 5HPB | COOL8 | Other Gases | 4.6 | 2181 | [7 empty] | 0 | 0 |  |  |  | 0 |  |  | 0 |  | 0 | 0 |  |  |  |  | 0 | 0 | (ON) Once through No Cool Pond |  | ON | Open | Other | Other | Lake Michigan | Lake Michigan | OP | 10 | 1939 |  |  | SB | 10 | 1952 |  |  | OP | 4 | 1995 | Y | BFG | ST | N/A | Industrial CHP | 1 |  |  |  | Complex
56165 | IN | 10397 | ArcelorMittal Indiana Harbor West | 2015 | 7 | GEN5 | 5HPB | COOL8 | Other Gases | 4.6 | 0 | [7 empty] | 0 | 0 |  |  |  | 0 |  |  | 0 |  | 0 | 0 |  |  |  |  | 0 | 0 | (ON) Once through No Cool Pond |  | ON | Open | Other | Other | Lake Michigan | Lake Michigan | OP | 10 | 1939 |  |  | SB | 10 | 1952 |  |  | OP | 4 | 1995 | Y | BFG | ST | N/A | Industrial CHP | 1 |  |  |  | Complex
56165 | IN | 10397 | ArcelorMittal Indiana Harbor West | 2015 | 8 | GEN5 | 5HPB | COOL8 | Other Gases | 4.6 | 0 | [7 empty] | 0 | 0 |  |  |  | 0 |  |  | 0 |  | 0 | 0 |  |  |  |  | 0 | 0 | (ON) Once through No Cool Pond |  | ON | Open | Other | Other | Lake Michigan | Lake Michigan | OP | 10 | 1939 |  |  | SB | 10 | 1952 |  |  | OP | 4 | 1995 | Y | BFG | ST | N/A | Industrial CHP | 1 |  |  |  | Complex
56165 | IN | 10397 | ArcelorMittal Indiana Harbor West | 2015 | 9 | GEN5 | 5HPB | COOL8 | Other Gases | 4.6 | 0 | [7 empty] | 0 | 0 |  |  |  | 0 |  |  | 0 |  | 0 | 0 |  |  |  |  | 0 | 0 | (ON) Once through No Cool Pond |  | ON | Open | Other | Other | Lake Michigan | Lake Michigan | OP | 10 | 1939 |  |  | SB | 10 | 1952 |  |  | OP | 4 | 1995 | Y | BFG | ST | N/A | Industrial CHP | 1 |  |  |  | Complex
56165 | IN | 10397 | ArcelorMittal Indiana Harbor West | 2015 | 10 | GEN5 | 5HPB | COOL8 | Other Gases | 4.6 | 0 | [7 empty] | 0 | 0 |  |  |  | 0 |  |  | 0 |  |  | 0 |  |  |  |  | 0 | 0 | (ON) Once through No Cool Pond |  | ON | Open | Other | Other | Lake Michigan | Lake Michigan | OP | 10 | 1939 |  |  | SB | 10 | 1952 |  |  | OP | 4 | 1995 | Y | BFG | ST | N/A | Industrial CHP | 1 |  |  |  | Complex
56165 | IN | 10397 | ArcelorMittal Indiana Harbor West | 2015 | 11 | GEN5 | 5HPB | COOL8 | Other Gases | 4.6 | 0 | [7 empty] | 0 | 0 |  |  |  | 0 |  |  | 0 |  | 0 | 0 |  |  |  |  | 0 | 0 | (ON) Once through No Cool Pond |  | ON | Open | Other | Other | Lake Michigan | Lake Michigan | OP | 10 | 1939 |  |  | SB | 10 | 1952 |  |  | OP | 4 | 1995 | Y | BFG | ST | N/A | Industrial CHP | 1 |  |  |  | Complex
56165 | IN | 10397 | ArcelorMittal Indiana Harbor West | 2015 | 12 | GEN5 | 5HPB | COOL8 | Other Gases | 4.6 | 1125 | [7 empty] | 0 | 0 |  |  |  | 0 |  |  | 0 |  | 0 | 0 |  |  |  |  | 0 | 0 | (ON) Once through No Cool Pond |  | ON | Open | Other | Other | Lake Michigan | Lake Michigan | OP | 10 | 1939 |  |  | SB | 10 | 1952 |  |  | OP | 4 | 1995 | Y | BFG | ST | N/A | Industrial CHP | 1 |  |  |  | Complex
56165 | IN | 10397 | ArcelorMittal Indiana Harbor West | 2015 | 1 | GEN6 | 5HPB | COOL8 | Other Gases | 4.6 | 0 | [7 empty] | 0 | 0 |  |  |  | 0 |  |  | 0 |  | 0 | 0 |  |  |  |  | 0 | 0 | (ON) Once through No Cool Pond |  | ON | Open | Other | Other | Lake Michigan | Lake Michigan | SB | 5 | 1953 |  |  | SB | 10 | 1952 |  |  | OP | 4 | 1995 | Y | BFG | ST | N/A | Industrial CHP | 1 |  |  |  | Complex
56165 | IN | 10397 | ArcelorMittal Indiana Harbor West | 2015 | 2 | GEN6 | 5HPB | COOL8 | Other Gases | 4.6 | 0 | [7 empty] | 0 | 0 |  |  |  | 0 |  |  | 0 |  | 0 | 0 |  |  |  |  | 0 | 0 | (ON) Once through No Cool Pond |  | ON | Open | Other | Other | Lake Michigan | Lake Michigan | SB | 5 | 1953 |  |  | SB | 10 | 1952 |  |  | OP | 4 | 1995 | Y | BFG | ST | N/A | Industrial CHP | 1 |  |  |  | Complex
56165 | IN | 10397 | ArcelorMittal Indiana Harbor West | 2015 | 3 | GEN6 | 5HPB | COOL8 | Other Gases | 4.6 | 0 | [7 empty] | 0 | 0 |  |  |  | 0 |  |  | 0 |  | 0 | 0 |  |  |  |  | 0 | 0 | (ON) Once through No Cool Pond |  | ON | Open | Other | Other | Lake Michigan | Lake Michigan | SB | 5 | 1953 |  |  | SB | 10 | 1952 |  |  | OP | 4 | 1995 | Y | BFG | ST | N/A | Industrial CHP | 1 |  |  |  | Complex
56165 | IN | 10397 | ArcelorMittal Indiana Harbor West | 2015 | 4 | GEN6 | 5HPB | COOL8 | Other Gases | 4.6 | 0 | [7 empty] | 0 | 0 |  |  |  | 0 |  |  | 0 |  | 0 | 0 |  |  |  |  | 0 | 0 | (ON) Once through No Cool Pond |  | ON | Open | Other | Other | Lake Michigan | Lake Michigan | SB | 5 | 1953 |  |  | SB | 10 | 1952 |  |  | OP | 4 | 1995 | Y | BFG | ST | N/A | Industrial CHP | 1 |  |  |  | Complex
56165 | IN | 10397 | ArcelorMittal Indiana Harbor West | 2015 | 5 | GEN6 | 5HPB | COOL8 | Other Gases | 4.6 | 0 | [7 empty] | 0 | 0 |  |  |  | 0 |  |  | 0 |  | 0 | 0 |  |  |  |  | 0 | 0 | (ON) Once through No Cool Pond |  | ON | Open | Other | Other | Lake Michigan | Lake Michigan | SB | 5 | 1953 |  |  | SB | 10 | 1952 |  |  | OP | 4 | 1995 | Y | BFG | ST | N/A | Industrial CHP | 1 |  |  |  | Complex
56165 | IN | 10397 | ArcelorMittal Indiana Harbor West | 2015 | 6 | GEN6 | 5HPB | COOL8 | Other Gases | 4.6 | 0 | [7 empty] | 0 | 0 |  |  |  | 0 |  |  | 0 |  | 0 | 0 |  |  |  |  | 0 | 0 | (ON) Once through No Cool Pond |  | ON | Open | Other | Other | Lake Michigan | Lake Michigan | SB | 5 | 1953 |  |  | SB | 10 | 1952 |  |  | OP | 4 | 1995 | Y | BFG | ST | N/A | Industrial CHP | 1 |  |  |  | Complex
56165 | IN | 10397 | ArcelorMittal Indiana Harbor West | 2015 | 7 | GEN6 | 5HPB | COOL8 | Other Gases | 4.6 | 0 | [7 empty] | 0 | 0 |  |  |  | 0 |  |  | 0 |  | 0 | 0 |  |  |  |  | 0 | 0 | (ON) Once through No Cool Pond |  | ON | Open | Other | Other | Lake Michigan | Lake Michigan | SB | 5 | 1953 |  |  | SB | 10 | 1952 |  |  | OP | 4 | 1995 | Y | BFG | ST | N/A | Industrial CHP | 1 |  |  |  | Complex
56165 | IN | 10397 | ArcelorMittal Indiana Harbor West | 2015 | 8 | GEN6 | 5HPB | COOL8 | Other Gases | 4.6 | 0 | [7 empty] | 0 | 0 |  |  |  | 0 |  |  | 0 |  | 0 | 0 |  |  |  |  | 0 | 0 | (ON) Once through No Cool Pond |  | ON | Open | Other | Other | Lake Michigan | Lake Michigan | SB | 5 | 1953 |  |  | SB | 10 | 1952 |  |  | OP | 4 | 1995 | Y | BFG | ST | N/A | Industrial CHP | 1 |  |  |  | Complex
56165 | IN | 10397 | ArcelorMittal Indiana Harbor West | 2015 | 9 | GEN6 | 5HPB | COOL8 | Other Gases | 4.6 | 0 | [7 empty] | 0 | 0 |  |  |  | 0 |  |  | 0 |  | 0 | 0 |  |  |  |  | 0 | 0 | (ON) Once through No Cool Pond |  | ON | Open | Other | Other | Lake Michigan | Lake Michigan | SB | 5 | 1953 |  |  | SB | 10 | 1952 |  |  | OP | 4 | 1995 | Y | BFG | ST | N/A | Industrial CHP | 1 |  |  |  | Complex
56165 | IN | 10397 | ArcelorMittal Indiana Harbor West | 2015 | 10 | GEN6 | 5HPB | COOL8 | Other Gases | 4.6 | 0 | [7 empty] | 0 | 0 |  |  |  | 0 |  |  | 0 |  |  | 0 |  |  |  |  | 0 | 0 | (ON) Once through No Cool Pond |  | ON | Open | Other | Other | Lake Michigan | Lake Michigan | SB | 5 | 1953 |  |  | SB | 10 | 1952 |  |  | OP | 4 | 1995 | Y | BFG | ST | N/A | Industrial CHP | 1 |  |  |  | Complex
56165 | IN | 10397 | ArcelorMittal Indiana Harbor West | 2015 | 11 | GEN6 | 5HPB | COOL8 | Other Gases | 4.6 | 0 | [7 empty] | 0 | 0 |  |  |  | 0 |  |  | 0 |  | 0 | 0 |  |  |  |  | 0 | 0 | (ON) Once through No Cool Pond |  | ON | Open | Other | Other | Lake Michigan | Lake Michigan | SB | 5 | 1953 |  |  | SB | 10 | 1952 |  |  | OP | 4 | 1995 | Y | BFG | ST | N/A | Industrial CHP | 1 |  |  |  | Complex
56165 | IN | 10397 | ArcelorMittal Indiana Harbor West | 2015 | 12 | GEN6 | 5HPB | COOL8 | Other Gases | 4.6 | 0 | [7 empty] | 0 | 0 |  |  |  | 0 |  |  | 0 |  | 0 | 0 |  |  |  |  | 0 | 0 | (ON) Once through No Cool Pond |  | ON | Open | Other | Other | Lake Michigan | Lake Michigan | SB | 5 | 1953 |  |  | SB | 10 | 1952 |  |  | OP | 4 | 1995 | Y | BFG | ST | N/A | Industrial CHP | 1 |  |  |  | Complex
56165 | IN | 10397 | ArcelorMittal Indiana Harbor West | 2015 | 1 | GEN7 | 5HPB | COOL8 | Other Gases | 6.9 | 4380 | [7 empty] | 0 | 0 |  |  |  | 0 |  |  | 0 |  | 0 | 0 |  |  |  |  | 0 | 0 | (ON) Once through No Cool Pond |  | ON | Open | Other | Other | Lake Michigan | Lake Michigan | OP | 5 | 1959 |  |  | SB | 10 | 1952 |  |  | OP | 4 | 1995 | Y | BFG | ST | N/A | Industrial CHP | 1 |  |  |  | Complex
56165 | IN | 10397 | ArcelorMittal Indiana Harbor West | 2015 | 2 | GEN7 | 5HPB | COOL8 | Other Gases | 6.9 | 5008 | [7 empty] | 0 | 0 |  |  |  | 0 |  |  | 0 |  | 0 | 0 |  |  |  |  | 0 | 0 | (ON) Once through No Cool Pond |  | ON | Open | Other | Other | Lake Michigan | Lake Michigan | OP | 5 | 1959 |  |  | SB | 10 | 1952 |  |  | OP | 4 | 1995 | Y | BFG | ST | N/A | Industrial CHP | 1 |  |  |  | Complex
56165 | IN | 10397 | ArcelorMittal Indiana Harbor West | 2015 | 3 | GEN7 | 5HPB | COOL8 | Other Gases | 6.9 | 2592 | [7 empty] | 0 | 0 |  |  |  | 0 |  |  | 0 |  | 0 | 0 |  |  |  |  | 0 | 0 | (ON) Once through No Cool Pond |  | ON | Open | Other | Other | Lake Michigan | Lake Michigan | OP | 5 | 1959 |  |  | SB | 10 | 1952 |  |  | OP | 4 | 1995 | Y | BFG | ST | N/A | Industrial CHP | 1 |  |  |  | Complex
56165 | IN | 10397 | ArcelorMittal Indiana Harbor West | 2015 | 4 | GEN7 | 5HPB | COOL8 | Other Gases | 6.9 | 2529 | [7 empty] | 0 | 0 |  |  |  | 0 |  |  | 0 |  | 0 | 0 |  |  |  |  | 0 | 0 | (ON) Once through No Cool Pond |  | ON | Open | Other | Other | Lake Michigan | Lake Michigan | OP | 5 | 1959 |  |  | SB | 10 | 1952 |  |  | OP | 4 | 1995 | Y | BFG | ST | N/A | Industrial CHP | 1 |  |  |  | Complex
56165 | IN | 10397 | ArcelorMittal Indiana Harbor West | 2015 | 5 | GEN7 | 5HPB | COOL8 | Other Gases | 6.9 | 6460 | [7 empty] | 0 | 0 |  |  |  | 0 |  |  | 0 |  | 0 | 0 |  |  |  |  | 0 | 0 | (ON) Once through No Cool Pond |  | ON | Open | Other | Other | Lake Michigan | Lake Michigan | OP | 5 | 1959 |  |  | SB | 10 | 1952 |  |  | OP | 4 | 1995 | Y | BFG | ST | N/A | Industrial CHP | 1 |  |  |  | Complex
56165 | IN | 10397 | ArcelorMittal Indiana Harbor West | 2015 | 6 | GEN7 | 5HPB | COOL8 | Other Gases | 6.9 | 4310 | [7 empty] | 0 | 0 |  |  |  | 0 |  |  | 0 |  | 0 | 0 |  |  |  |  | 0 | 0 | (ON) Once through No Cool Pond |  | ON | Open | Other | Other | Lake Michigan | Lake Michigan | OP | 5 | 1959 |  |  | SB | 10 | 1952 |  |  | OP | 4 | 1995 | Y | BFG | ST | N/A | Industrial CHP | 1 |  |  |  | Complex
56165 | IN | 10397 | ArcelorMittal Indiana Harbor West | 2015 | 7 | GEN7 | 5HPB | COOL8 | Other Gases | 6.9 | 5028 | [7 empty] | 0 | 0 |  |  |  | 0 |  |  | 0 |  | 0 | 0 |  |  |  |  | 0 | 0 | (ON) Once through No Cool Pond |  | ON | Open | Other | Other | Lake Michigan | Lake Michigan | OP | 5 | 1959 |  |  | SB | 10 | 1952 |  |  | OP | 4 | 1995 | Y | BFG | ST | N/A | Industrial CHP | 1 |  |  |  | Complex
56165 | IN | 10397 | ArcelorMittal Indiana Harbor West | 2015 | 8 | GEN7 | 5HPB | COOL8 | Other Gases | 6.9 | 7372 | [7 empty] | 0 | 0 |  |  |  | 0 |  |  | 0 |  | 0 | 0 |  |  |  |  | 0 | 0 | (ON) Once through No Cool Pond |  | ON | Open | Other | Other | Lake Michigan | Lake Michigan | OP | 5 | 1959 |  |  | SB | 10 | 1952 |  |  | OP | 4 | 1995 | Y | BFG | ST | N/A | Industrial CHP | 1 |  |  |  | Complex
56165 | IN | 10397 | ArcelorMittal Indiana Harbor West | 2015 | 9 | GEN7 | 5HPB | COOL8 | Other Gases | 6.9 | 4130 | [7 empty] | 0 | 0 |  |  |  | 0 |  |  | 0 |  | 0 | 0 |  |  |  |  | 0 | 0 | (ON) Once through No Cool Pond |  | ON | Open | Other | Other | Lake Michigan | Lake Michigan | OP | 5 | 1959 |  |  | SB | 10 | 1952 |  |  | OP | 4 | 1995 | Y | BFG | ST | N/A | Industrial CHP | 1 |  |  |  | Complex
56165 | IN | 10397 | ArcelorMittal Indiana Harbor West | 2015 | 10 | GEN7 | 5HPB | COOL8 | Other Gases | 6.9 | 1095 | [7 empty] | 0 | 0 |  |  |  | 0 |  |  | 0 |  |  | 0 |  |  |  |  | 0 | 0 | (ON) Once through No Cool Pond |  | ON | Open | Other | Other | Lake Michigan | Lake Michigan | OP | 5 | 1959 |  |  | SB | 10 | 1952 |  |  | OP | 4 | 1995 | Y | BFG | ST | N/A | Industrial CHP | 1 |  |  |  | Complex
56165 | IN | 10397 | ArcelorMittal Indiana Harbor West | 2015 | 11 | GEN7 | 5HPB | COOL8 | Other Gases | 6.9 | 6790 | [7 empty] | 0 | 0 |  |  |  | 0 |  |  | 0 |  | 0 | 0 |  |  |  |  | 0 | 0 | (ON) Once through No Cool Pond |  | ON | Open | Other | Other | Lake Michigan | Lake Michigan | OP | 5 | 1959 |  |  | SB | 10 | 1952 |  |  | OP | 4 | 1995 | Y | BFG | ST | N/A | Industrial CHP | 1 |  |  |  | Complex
56165 | IN | 10397 | ArcelorMittal Indiana Harbor West | 2015 | 12 | GEN7 | 5HPB | COOL8 | Other Gases | 6.9 | 2048 | [7 empty] | 0 | 0 |  |  |  | 0 |  |  | 0 |  | 0 | 0 |  |  |  |  | 0 | 0 | (ON) Once through No Cool Pond |  | ON | Open | Other | Other | Lake Michigan | Lake Michigan | OP | 5 | 1959 |  |  | SB | 10 | 1952 |  |  | OP | 4 | 1995 | Y | BFG | ST | N/A | Industrial CHP | 1 |  |  |  | Complex
56165 | IN | 10397 | ArcelorMittal Indiana Harbor West | 2015 | 1 | GEN8 | 5HPB | COOL8 | Other Gases | 6.9 | 0 | [7 empty] | 0 | 0 |  |  |  | 0 |  |  | 0 |  | 0 | 0 |  |  |  |  | 0 | 0 | (ON) Once through No Cool Pond |  | ON | Open | Other | Other | Lake Michigan | Lake Michigan | OP | 6 | 1961 |  |  | SB | 10 | 1952 |  |  | OP | 4 | 1995 | Y | BFG | ST | N/A | Industrial CHP | 1 |  |  |  | Complex
56165 | IN | 10397 | ArcelorMittal Indiana Harbor West | 2015 | 2 | GEN8 | 5HPB | COOL8 | Other Gases | 6.9 | 0 | [7 empty] | 0 | 0 |  |  |  | 0 |  |  | 0 |  | 0 | 0 |  |  |  |  | 0 | 0 | (ON) Once through No Cool Pond |  | ON | Open | Other | Other | Lake Michigan | Lake Michigan | OP | 6 | 1961 |  |  | SB | 10 | 1952 |  |  | OP | 4 | 1995 | Y | BFG | ST | N/A | Industrial CHP | 1 |  |  |  | Complex
56165 | IN | 10397 | ArcelorMittal Indiana Harbor West | 2015 | 3 | GEN8 | 5HPB | COOL8 | Other Gases | 6.9 | 0 | [7 empty] | 0 | 0 |  |  |  | 0 |  |  | 0 |  | 0 | 0 |  |  |  |  | 0 | 0 | (ON) Once through No Cool Pond |  | ON | Open | Other | Other | Lake Michigan | Lake Michigan | OP | 6 | 1961 |  |  | SB | 10 | 1952 |  |  | OP | 4 | 1995 | Y | BFG | ST | N/A | Industrial CHP | 1 |  |  |  | Complex
56165 | IN | 10397 | ArcelorMittal Indiana Harbor West | 2015 | 4 | GEN8 | 5HPB | COOL8 | Other Gases | 6.9 | 0 | [7 empty] | 0 | 0 |  |  |  | 0 |  |  | 0 |  | 0 | 0 |  |  |  |  | 0 | 0 | (ON) Once through No Cool Pond |  | ON | Open | Other | Other | Lake Michigan | Lake Michigan | OP | 6 | 1961 |  |  | SB | 10 | 1952 |  |  | OP | 4 | 1995 | Y | BFG | ST | N/A | Industrial CHP | 1 |  |  |  | Complex
56165 | IN | 10397 | ArcelorMittal Indiana Harbor West | 2015 | 5 | GEN8 | 5HPB | COOL8 | Other Gases | 6.9 | 0 | [7 empty] | 0 | 0 |  |  |  | 0 |  |  | 0 |  | 0 | 0 |  |  |  |  | 0 | 0 | (ON) Once through No Cool Pond |  | ON | Open | Other | Other | Lake Michigan | Lake Michigan | OP | 6 | 1961 |  |  | SB | 10 | 1952 |  |  | OP | 4 | 1995 | Y | BFG | ST | N/A | Industrial CHP | 1 |  |  |  | Complex
56165 | IN | 10397 | ArcelorMittal Indiana Harbor West | 2015 | 6 | GEN8 | 5HPB | COOL8 | Other Gases | 6.9 | 0 | [7 empty] | 0 | 0 |  |  |  | 0 |  |  | 0 |  | 0 | 0 |  |  |  |  | 0 | 0 | (ON) Once through No Cool Pond |  | ON | Open | Other | Other | Lake Michigan | Lake Michigan | OP | 6 | 1961 |  |  | SB | 10 | 1952 |  |  | OP | 4 | 1995 | Y | BFG | ST | N/A | Industrial CHP | 1 |  |  |  | Complex
56165 | IN | 10397 | ArcelorMittal Indiana Harbor West | 2015 | 7 | GEN8 | 5HPB | COOL8 | Other Gases | 6.9 | 0 | [7 empty] | 0 | 0 |  |  |  | 0 |  |  | 0 |  | 0 | 0 |  |  |  |  | 0 | 0 | (ON) Once through No Cool Pond |  | ON | Open | Other | Other | Lake Michigan | Lake Michigan | OP | 6 | 1961 |  |  | SB | 10 | 1952 |  |  | OP | 4 | 1995 | Y | BFG | ST | N/A | Industrial CHP | 1 |  |  |  | Complex
56165 | IN | 10397 | ArcelorMittal Indiana Harbor West | 2015 | 8 | GEN8 | 5HPB | COOL8 | Other Gases | 6.9 | 0 | [7 empty] | 0 | 0 |  |  |  | 0 |  |  | 0 |  | 0 | 0 |  |  |  |  | 0 | 0 | (ON) Once through No Cool Pond |  | ON | Open | Other | Other | Lake Michigan | Lake Michigan | OP | 6 | 1961 |  |  | SB | 10 | 1952 |  |  | OP | 4 | 1995 | Y | BFG | ST | N/A | Industrial CHP | 1 |  |  |  | Complex
56165 | IN | 10397 | ArcelorMittal Indiana Harbor West | 2015 | 9 | GEN8 | 5HPB | COOL8 | Other Gases | 6.9 | 0 | [7 empty] | 0 | 0 |  |  |  | 0 |  |  | 0 |  | 0 | 0 |  |  |  |  | 0 | 0 | (ON) Once through No Cool Pond |  | ON | Open | Other | Other | Lake Michigan | Lake Michigan | OP | 6 | 1961 |  |  | SB | 10 | 1952 |  |  | OP | 4 | 1995 | Y | BFG | ST | N/A | Industrial CHP | 1 |  |  |  | Complex
56165 | IN | 10397 | ArcelorMittal Indiana Harbor West | 2015 | 10 | GEN8 | 5HPB | COOL8 | Other Gases | 6.9 | 0 | [7 empty] | 0 | 0 |  |  |  | 0 |  |  | 0 |  |  | 0 |  |  |  |  | 0 | 0 | (ON) Once through No Cool Pond |  | ON | Open | Other | Other | Lake Michigan | Lake Michigan | OP | 6 | 1961 |  |  | SB | 10 | 1952 |  |  | OP | 4 | 1995 | Y | BFG | ST | N/A | Industrial CHP | 1 |  |  |  | Complex
56165 | IN | 10397 | ArcelorMittal Indiana Harbor West | 2015 | 11 | GEN8 | 5HPB | COOL8 | Other Gases | 6.9 | 0 | [7 empty] | 0 | 0 |  |  |  | 0 |  |  | 0 |  | 0 | 0 |  |  |  |  | 0 | 0 | (ON) Once through No Cool Pond |  | ON | Open | Other | Other | Lake Michigan | Lake Michigan | OP | 6 | 1961 |  |  | SB | 10 | 1952 |  |  | OP | 4 | 1995 | Y | BFG | ST | N/A | Industrial CHP | 1 |  |  |  | Complex
56165 | IN | 10397 | ArcelorMittal Indiana Harbor West | 2015 | 12 | GEN8 | 5HPB | COOL8 | Other Gases | 6.9 | 0 | [7 empty] | 0 | 0 |  |  |  | 0 |  |  | 0 |  | 0 | 0 |  |  |  |  | 0 | 0 | (ON) Once through No Cool Pond |  | ON | Open | Other | Other | Lake Michigan | Lake Michigan | OP | 6 | 1961 |  |  | SB | 10 | 1952 |  |  | OP | 4 | 1995 | Y | BFG | ST | N/A | Industrial CHP | 1 |  |  |  | Complex
56165 | IN | 10397 | ArcelorMittal Indiana Harbor West | 2015 | 1 | GEN9 | 5HPB | COOL8 | Other Gases | 20.2 | 14536 | [7 empty] | 0 | 0 |  |  |  | 0 |  |  | 0 |  | 0 | 0 |  |  |  |  | 0 | 0 | (ON) Once through No Cool Pond |  | ON | Open | Other | Other | Lake Michigan | Lake Michigan | OP | 11 | 2002 |  |  | SB | 10 | 1952 |  |  | OP | 4 | 1995 | Y | BFG | ST | N/A | Industrial CHP | 1 |  |  |  | Complex
56165 | IN | 10397 | ArcelorMittal Indiana Harbor West | 2015 | 2 | GEN9 | 5HPB | COOL8 | Other Gases | 20.2 | 10881 | [7 empty] | 0 | 0 |  |  |  | 0 |  |  | 0 |  | 0 | 0 |  |  |  |  | 0 | 0 | (ON) Once through No Cool Pond |  | ON | Open | Other | Other | Lake Michigan | Lake Michigan | OP | 11 | 2002 |  |  | SB | 10 | 1952 |  |  | OP | 4 | 1995 | Y | BFG | ST | N/A | Industrial CHP | 1 |  |  |  | Complex
56165 | IN | 10397 | ArcelorMittal Indiana Harbor West | 2015 | 3 | GEN9 | 5HPB | COOL8 | Other Gases | 20.2 | 10336 | [7 empty] | 0 | 0 |  |  |  | 0 |  |  | 0 |  | 0 | 0 |  |  |  |  | 0 | 0 | (ON) Once through No Cool Pond |  | ON | Open | Other | Other | Lake Michigan | Lake Michigan | OP | 11 | 2002 |  |  | SB | 10 | 1952 |  |  | OP | 4 | 1995 | Y | BFG | ST | N/A | Industrial CHP | 1 |  |  |  | Complex
56165 | IN | 10397 | ArcelorMittal Indiana Harbor West | 2015 | 4 | GEN9 | 5HPB | COOL8 | Other Gases | 20.2 | 11143 | [7 empty] | 0 | 0 |  |  |  | 0 |  |  | 0 |  | 0 | 0 |  |  |  |  | 0 | 0 | (ON) Once through No Cool Pond |  | ON | Open | Other | Other | Lake Michigan | Lake Michigan | OP | 11 | 2002 |  |  | SB | 10 | 1952 |  |  | OP | 4 | 1995 | Y | BFG | ST | N/A | Industrial CHP | 1 |  |  |  | Complex
56165 | IN | 10397 | ArcelorMittal Indiana Harbor West | 2015 | 5 | GEN9 | 5HPB | COOL8 | Other Gases | 20.2 | 9358 | [7 empty] | 0 | 0 |  |  |  | 0 |  |  | 0 |  | 0 | 0 |  |  |  |  | 0 | 0 | (ON) Once through No Cool Pond |  | ON | Open | Other | Other | Lake Michigan | Lake Michigan | OP | 11 | 2002 |  |  | SB | 10 | 1952 |  |  | OP | 4 | 1995 | Y | BFG | ST | N/A | Industrial CHP | 1 |  |  |  | Complex
56165 | IN | 10397 | ArcelorMittal Indiana Harbor West | 2015 | 6 | GEN9 | 5HPB | COOL8 | Other Gases | 20.2 | 19841 | [7 empty] | 0 | 0 |  |  |  | 0 |  |  | 0 |  | 0 | 0 |  |  |  |  | 0 | 0 | (ON) Once through No Cool Pond |  | ON | Open | Other | Other | Lake Michigan | Lake Michigan | OP | 11 | 2002 |  |  | SB | 10 | 1952 |  |  | OP | 4 | 1995 | Y | BFG | ST | N/A | Industrial CHP | 1 |  |  |  | Complex
56165 | IN | 10397 | ArcelorMittal Indiana Harbor West | 2015 | 7 | GEN9 | 5HPB | COOL8 | Other Gases | 20.2 | 23646 | [7 empty] | 0 | 0 |  |  |  | 0 |  |  | 0 |  | 0 | 0 |  |  |  |  | 0 | 0 | (ON) Once through No Cool Pond |  | ON | Open | Other | Other | Lake Michigan | Lake Michigan | OP | 11 | 2002 |  |  | SB | 10 | 1952 |  |  | OP | 4 | 1995 | Y | BFG | ST | N/A | Industrial CHP | 1 |  |  |  | Complex
56165 | IN | 10397 | ArcelorMittal Indiana Harbor West | 2015 | 8 | GEN9 | 5HPB | COOL8 | Other Gases | 20.2 | 24993 | [7 empty] | 0 | 0 |  |  |  | 0 |  |  | 0 |  | 0 | 0 |  |  |  |  | 0 | 0 | (ON) Once through No Cool Pond |  | ON | Open | Other | Other | Lake Michigan | Lake Michigan | OP | 11 | 2002 |  |  | SB | 10 | 1952 |  |  | OP | 4 | 1995 | Y | BFG | ST | N/A | Industrial CHP | 1 |  |  |  | Complex
56165 | IN | 10397 | ArcelorMittal Indiana Harbor West | 2015 | 9 | GEN9 | 5HPB | COOL8 | Other Gases | 20.2 | 21407 | [7 empty] | 0 | 0 |  |  |  | 0 |  |  | 0 |  | 0 | 0 |  |  |  |  | 0 | 0 | (ON) Once through No Cool Pond |  | ON | Open | Other | Other | Lake Michigan | Lake Michigan | OP | 11 | 2002 |  |  | SB | 10 | 1952 |  |  | OP | 4 | 1995 | Y | BFG | ST | N/A | Industrial CHP | 1 |  |  |  | Complex
56165 | IN | 10397 | ArcelorMittal Indiana Harbor West | 2015 | 10 | GEN9 | 5HPB | COOL8 | Other Gases | 20.2 | 16654 | [7 empty] | 0 | 0 |  |  |  | 0 |  |  | 0 |  |  | 0 |  |  |  |  | 0 | 0 | (ON) Once through No Cool Pond |  | ON | Open | Other | Other | Lake Michigan | Lake Michigan | OP | 11 | 2002 |  |  | SB | 10 | 1952 |  |  | OP | 4 | 1995 | Y | BFG | ST | N/A | Industrial CHP | 1 |  |  |  | Complex
56165 | IN | 10397 | ArcelorMittal Indiana Harbor West | 2015 | 11 | GEN9 | 5HPB | COOL8 | Other Gases | 20.2 | 0 | [7 empty] | 0 | 0 |  |  |  | 0 |  |  | 0 |  | 0 | 0 |  |  |  |  | 0 | 0 | (ON) Once through No Cool Pond |  | ON | Open | Other | Other | Lake Michigan | Lake Michigan | OP | 11 | 2002 |  |  | SB | 10 | 1952 |  |  | OP | 4 | 1995 | Y | BFG | ST | N/A | Industrial CHP | 1 |  |  |  | Complex
56165 | IN | 10397 | ArcelorMittal Indiana Harbor West | 2015 | 12 | GEN9 | 5HPB | COOL8 | Other Gases | 20.2 | 5145 | [7 empty] | 0 | 0 |  |  |  | 0 |  |  | 0 |  | 0 | 0 |  |  |  |  | 0 | 0 | (ON) Once through No Cool Pond |  | ON | Open | Other | Other | Lake Michigan | Lake Michigan | OP | 11 | 2002 |  |  | SB | 10 | 1952 |  |  | OP | 4 | 1995 | Y | BFG | ST | N/A | Industrial CHP | 1 |  |  |  | Complex
56165 | IN | 10397 | ArcelorMittal Indiana Harbor West | 2015 | 1 | GEN5 | 6HPB | COOL8 | Other Gases | 4.6 | 6185 | [7 empty] | 240887 | 240887 |  |  |  | 37886 |  |  | 203001 |  | 0 | 0 |  |  |  |  | 0 | 0 | (ON) Once through No Cool Pond |  | ON | Open | Other | Other | Lake Michigan | Lake Michigan | OP | 10 | 1939 |  |  | OP | 9 | 1956 |  |  | OP | 4 | 1995 | Y | BFG | ST | N/A | Industrial CHP | 1 |  |  |  | Complex
56165 | IN | 10397 | ArcelorMittal Indiana Harbor West | 2015 | 2 | GEN5 | 6HPB | COOL8 | Other Gases | 4.6 | 5424 | [7 empty] | 219295 | 219295 |  |  |  | 34265 |  |  | 185030 |  | 0 | 0 |  |  |  |  | 0 | 0 | (ON) Once through No Cool Pond |  | ON | Open | Other | Other | Lake Michigan | Lake Michigan | OP | 10 | 1939 |  |  | OP | 9 | 1956 |  |  | OP | 4 | 1995 | Y | BFG | ST | N/A | Industrial CHP | 1 |  |  |  | Complex
56165 | IN | 10397 | ArcelorMittal Indiana Harbor West | 2015 | 3 | GEN5 | 6HPB | COOL8 | Other Gases | 4.6 | 4906 | [7 empty] | 240887 | 240887 |  |  |  | 37886 |  |  | 203001 |  | 0 | 0 |  |  |  |  | 0 | 0 | (ON) Once through No Cool Pond |  | ON | Open | Other | Other | Lake Michigan | Lake Michigan | OP | 10 | 1939 |  |  | OP | 9 | 1956 |  |  | OP | 4 | 1995 | Y | BFG | ST | N/A | Industrial CHP | 1 |  |  |  | Complex
56165 | IN | 10397 | ArcelorMittal Indiana Harbor West | 2015 | 4 | GEN5 | 6HPB | COOL8 | Other Gases | 4.6 | 3010 | [7 empty] | 102448 | 102448 |  |  |  | 19152 |  |  | 83296 |  | 0 | 0 |  |  |  |  | 0 | 0 | (ON) Once through No Cool Pond |  | ON | Open | Other | Other | Lake Michigan | Lake Michigan | OP | 10 | 1939 |  |  | OP | 9 | 1956 |  |  | OP | 4 | 1995 | Y | BFG | ST | N/A | Industrial CHP | 1 |  |  |  | Complex
56165 | IN | 10397 | ArcelorMittal Indiana Harbor West | 2015 | 5 | GEN5 | 6HPB | COOL8 | Other Gases | 4.6 | 3454 | [7 empty] | 132598 | 132598 |  |  |  | 23648 |  |  | 108949 |  | 0 | 0 |  |  |  |  | 0 | 0 | (ON) Once through No Cool Pond |  | ON | Open | Other | Other | Lake Michigan | Lake Michigan | OP | 10 | 1939 |  |  | OP | 9 | 1956 |  |  | OP | 4 | 1995 | Y | BFG | ST | N/A | Industrial CHP | 1 |  |  |  | Complex
56165 | IN | 10397 | ArcelorMittal Indiana Harbor West | 2015 | 6 | GEN5 | 6HPB | COOL8 | Other Gases | 4.6 | 2181 | [7 empty] | 187962 | 187962 |  |  |  | 37055 |  |  | 150908 |  | 0 | 0 |  |  |  |  | 0 | 0 | (ON) Once through No Cool Pond |  | ON | Open | Other | Other | Lake Michigan | Lake Michigan | OP | 10 | 1939 |  |  | OP | 9 | 1956 |  |  | OP | 4 | 1995 | Y | BFG | ST | N/A | Industrial CHP | 1 |  |  |  | Complex
56165 | IN | 10397 | ArcelorMittal Indiana Harbor West | 2015 | 7 | GEN5 | 6HPB | COOL8 | Other Gases | 4.6 | 0 | [7 empty] | 187527 | 187527 |  |  |  | 39607 |  |  | 147920 |  | 0 | 0 |  |  |  |  | 0 | 0 | (ON) Once through No Cool Pond |  | ON | Open | Other | Other | Lake Michigan | Lake Michigan | OP | 10 | 1939 |  |  | OP | 9 | 1956 |  |  | OP | 4 | 1995 | Y | BFG | ST | N/A | Industrial CHP | 1 |  |  |  | Complex
56165 | IN | 10397 | ArcelorMittal Indiana Harbor West | 2015 | 8 | GEN5 | 6HPB | COOL8 | Other Gases | 4.6 | 0 | [7 empty] | 215497 | 215497 |  |  |  | 44079 |  |  | 171418 |  | 0 | 0 |  |  |  |  | 0 | 0 | (ON) Once through No Cool Pond |  | ON | Open | Other | Other | Lake Michigan | Lake Michigan | OP | 10 | 1939 |  |  | OP | 9 | 1956 |  |  | OP | 4 | 1995 | Y | BFG | ST | N/A | Industrial CHP | 1 |  |  |  | Complex
56165 | IN | 10397 | ArcelorMittal Indiana Harbor West | 2015 | 9 | GEN5 | 6HPB | COOL8 | Other Gases | 4.6 | 0 | [7 empty] | 0 | 0 |  |  |  | 0 |  |  | 0 |  | 0 | 0 |  |  |  |  | 0 | 0 | (ON) Once through No Cool Pond |  | ON | Open | Other | Other | Lake Michigan | Lake Michigan | OP | 10 | 1939 |  |  | OP | 9 | 1956 |  |  | OP | 4 | 1995 | Y | BFG | ST | N/A | Industrial CHP | 1 |  |  |  | Complex
56165 | IN | 10397 | ArcelorMittal Indiana Harbor West | 2015 | 10 | GEN5 | 6HPB | COOL8 | Other Gases | 4.6 | 0 | [7 empty] | 100116 | 100116 |  |  |  | 24582 |  |  | 75534 |  |  | 0 |  |  |  |  | 0 | 0 | (ON) Once through No Cool Pond |  | ON | Open | Other | Other | Lake Michigan | Lake Michigan | OP | 10 | 1939 |  |  | OP | 9 | 1956 |  |  | OP | 4 | 1995 | Y | BFG | ST | N/A | Industrial CHP | 1 |  |  |  | Complex
56165 | IN | 10397 | ArcelorMittal Indiana Harbor West | 2015 | 11 | GEN5 | 6HPB | COOL8 | Other Gases | 4.6 | 0 | [7 empty] | 0 | 0 |  |  |  | 0 |  |  | 0 |  | 0 | 0 |  |  |  |  | 0 | 0 | (ON) Once through No Cool Pond |  | ON | Open | Other | Other | Lake Michigan | Lake Michigan | OP | 10 | 1939 |  |  | OP | 9 | 1956 |  |  | OP | 4 | 1995 | Y | BFG | ST | N/A | Industrial CHP | 1 |  |  |  | Complex
56165 | IN | 10397 | ArcelorMittal Indiana Harbor West | 2015 | 12 | GEN5 | 6HPB | COOL8 | Other Gases | 4.6 | 1125 | [7 empty] | 38280 | 38280 |  |  |  | 11483 |  |  | 26797 |  | 0 | 0 |  |  |  |  | 0 | 0 | (ON) Once through No Cool Pond |  | ON | Open | Other | Other | Lake Michigan | Lake Michigan | OP | 10 | 1939 |  |  | OP | 9 | 1956 |  |  | OP | 4 | 1995 | Y | BFG | ST | N/A | Industrial CHP | 1 |  |  |  | Complex
56165 | IN | 10397 | ArcelorMittal Indiana Harbor West | 2015 | 1 | GEN6 | 6HPB | COOL8 | Other Gases | 4.6 | 0 | [7 empty] | 240887 | 240887 |  |  |  | 37886 |  |  | 203001 |  | 0 | 0 |  |  |  |  | 0 | 0 | (ON) Once through No Cool Pond |  | ON | Open | Other | Other | Lake Michigan | Lake Michigan | SB | 5 | 1953 |  |  | OP | 9 | 1956 |  |  | OP | 4 | 1995 | Y | BFG | ST | N/A | Industrial CHP | 1 |  |  |  | Complex
56165 | IN | 10397 | ArcelorMittal Indiana Harbor West | 2015 | 2 | GEN6 | 6HPB | COOL8 | Other Gases | 4.6 | 0 | [7 empty] | 219295 | 219295 |  |  |  | 34265 |  |  | 185030 |  | 0 | 0 |  |  |  |  | 0 | 0 | (ON) Once through No Cool Pond |  | ON | Open | Other | Other | Lake Michigan | Lake Michigan | SB | 5 | 1953 |  |  | OP | 9 | 1956 |  |  | OP | 4 | 1995 | Y | BFG | ST | N/A | Industrial CHP | 1 |  |  |  | Complex
56165 | IN | 10397 | ArcelorMittal Indiana Harbor West | 2015 | 3 | GEN6 | 6HPB | COOL8 | Other Gases | 4.6 | 0 | [7 empty] | 240887 | 240887 |  |  |  | 37886 |  |  | 203001 |  | 0 | 0 |  |  |  |  | 0 | 0 | (ON) Once through No Cool Pond |  | ON | Open | Other | Other | Lake Michigan | Lake Michigan | SB | 5 | 1953 |  |  | OP | 9 | 1956 |  |  | OP | 4 | 1995 | Y | BFG | ST | N/A | Industrial CHP | 1 |  |  |  | Complex
56165 | IN | 10397 | ArcelorMittal Indiana Harbor West | 2015 | 4 | GEN6 | 6HPB | COOL8 | Other Gases | 4.6 | 0 | [7 empty] | 102448 | 102448 |  |  |  | 19152 |  |  | 83296 |  | 0 | 0 |  |  |  |  | 0 | 0 | (ON) Once through No Cool Pond |  | ON | Open | Other | Other | Lake Michigan | Lake Michigan | SB | 5 | 1953 |  |  | OP | 9 | 1956 |  |  | OP | 4 | 1995 | Y | BFG | ST | N/A | Industrial CHP | 1 |  |  |  | Complex
56165 | IN | 10397 | ArcelorMittal Indiana Harbor West | 2015 | 5 | GEN6 | 6HPB | COOL8 | Other Gases | 4.6 | 0 | [7 empty] | 132598 | 132598 |  |  |  | 23648 |  |  | 108949 |  | 0 | 0 |  |  |  |  | 0 | 0 | (ON) Once through No Cool Pond |  | ON | Open | Other | Other | Lake Michigan | Lake Michigan | SB | 5 | 1953 |  |  | OP | 9 | 1956 |  |  | OP | 4 | 1995 | Y | BFG | ST | N/A | Industrial CHP | 1 |  |  |  | Complex
56165 | IN | 10397 | ArcelorMittal Indiana Harbor West | 2015 | 6 | GEN6 | 6HPB | COOL8 | Other Gases | 4.6 | 0 | [7 empty] | 187962 | 187962 |  |  |  | 37055 |  |  | 150908 |  | 0 | 0 |  |  |  |  | 0 | 0 | (ON) Once through No Cool Pond |  | ON | Open | Other | Other | Lake Michigan | Lake Michigan | SB | 5 | 1953 |  |  | OP | 9 | 1956 |  |  | OP | 4 | 1995 | Y | BFG | ST | N/A | Industrial CHP | 1 |  |  |  | Complex
56165 | IN | 10397 | ArcelorMittal Indiana Harbor West | 2015 | 7 | GEN6 | 6HPB | COOL8 | Other Gases | 4.6 | 0 | [7 empty] | 187527 | 187527 |  |  |  | 39607 |  |  | 147920 |  | 0 | 0 |  |  |  |  | 0 | 0 | (ON) Once through No Cool Pond |  | ON | Open | Other | Other | Lake Michigan | Lake Michigan | SB | 5 | 1953 |  |  | OP | 9 | 1956 |  |  | OP | 4 | 1995 | Y | BFG | ST | N/A | Industrial CHP | 1 |  |  |  | Complex
56165 | IN | 10397 | ArcelorMittal Indiana Harbor West | 2015 | 8 | GEN6 | 6HPB | COOL8 | Other Gases | 4.6 | 0 | [7 empty] | 215497 | 215497 |  |  |  | 44079 |  |  | 171418 |  | 0 | 0 |  |  |  |  | 0 | 0 | (ON) Once through No Cool Pond |  | ON | Open | Other | Other | Lake Michigan | Lake Michigan | SB | 5 | 1953 |  |  | OP | 9 | 1956 |  |  | OP | 4 | 1995 | Y | BFG | ST | N/A | Industrial CHP | 1 |  |  |  | Complex
56165 | IN | 10397 | ArcelorMittal Indiana Harbor West | 2015 | 9 | GEN6 | 6HPB | COOL8 | Other Gases | 4.6 | 0 | [7 empty] | 0 | 0 |  |  |  | 0 |  |  | 0 |  | 0 | 0 |  |  |  |  | 0 | 0 | (ON) Once through No Cool Pond |  | ON | Open | Other | Other | Lake Michigan | Lake Michigan | SB | 5 | 1953 |  |  | OP | 9 | 1956 |  |  | OP | 4 | 1995 | Y | BFG | ST | N/A | Industrial CHP | 1 |  |  |  | Complex
56165 | IN | 10397 | ArcelorMittal Indiana Harbor West | 2015 | 10 | GEN6 | 6HPB | COOL8 | Other Gases | 4.6 | 0 | [7 empty] | 100116 | 100116 |  |  |  | 24582 |  |  | 75534 |  |  | 0 |  |  |  |  | 0 | 0 | (ON) Once through No Cool Pond |  | ON | Open | Other | Other | Lake Michigan | Lake Michigan | SB | 5 | 1953 |  |  | OP | 9 | 1956 |  |  | OP | 4 | 1995 | Y | BFG | ST | N/A | Industrial CHP | 1 |  |  |  | Complex
56165 | IN | 10397 | ArcelorMittal Indiana Harbor West | 2015 | 11 | GEN6 | 6HPB | COOL8 | Other Gases | 4.6 | 0 | [7 empty] | 0 | 0 |  |  |  | 0 |  |  | 0 |  | 0 | 0 |  |  |  |  | 0 | 0 | (ON) Once through No Cool Pond |  | ON | Open | Other | Other | Lake Michigan | Lake Michigan | SB | 5 | 1953 |  |  | OP | 9 | 1956 |  |  | OP | 4 | 1995 | Y | BFG | ST | N/A | Industrial CHP | 1 |  |  |  | Complex
56165 | IN | 10397 | ArcelorMittal Indiana Harbor West | 2015 | 12 | GEN6 | 6HPB | COOL8 | Other Gases | 4.6 | 0 | [7 empty] | 38280 | 38280 |  |  |  | 11483 |  |  | 26797 |  | 0 | 0 |  |  |  |  | 0 | 0 | (ON) Once through No Cool Pond |  | ON | Open | Other | Other | Lake Michigan | Lake Michigan | SB | 5 | 1953 |  |  | OP | 9 | 1956 |  |  | OP | 4 | 1995 | Y | BFG | ST | N/A | Industrial CHP | 1 |  |  |  | Complex
56165 | IN | 10397 | ArcelorMittal Indiana Harbor West | 2015 | 1 | GEN7 | 6HPB | COOL8 | Other Gases | 6.9 | 4380 | [7 empty] | 240887 | 240887 |  |  |  | 37886 |  |  | 203001 |  | 0 | 0 |  |  |  |  | 0 | 0 | (ON) Once through No Cool Pond |  | ON | Open | Other | Other | Lake Michigan | Lake Michigan | OP | 5 | 1959 |  |  | OP | 9 | 1956 |  |  | OP | 4 | 1995 | Y | BFG | ST | N/A | Industrial CHP | 1 |  |  |  | Complex
56165 | IN | 10397 | ArcelorMittal Indiana Harbor West | 2015 | 2 | GEN7 | 6HPB | COOL8 | Other Gases | 6.9 | 5008 | [7 empty] | 219295 | 219295 |  |  |  | 34265 |  |  | 185030 |  | 0 | 0 |  |  |  |  | 0 | 0 | (ON) Once through No Cool Pond |  | ON | Open | Other | Other | Lake Michigan | Lake Michigan | OP | 5 | 1959 |  |  | OP | 9 | 1956 |  |  | OP | 4 | 1995 | Y | BFG | ST | N/A | Industrial CHP | 1 |  |  |  | Complex
56165 | IN | 10397 | ArcelorMittal Indiana Harbor West | 2015 | 3 | GEN7 | 6HPB | COOL8 | Other Gases | 6.9 | 2592 | [7 empty] | 240887 | 240887 |  |  |  | 37886 |  |  | 203001 |  | 0 | 0 |  |  |  |  | 0 | 0 | (ON) Once through No Cool Pond |  | ON | Open | Other | Other | Lake Michigan | Lake Michigan | OP | 5 | 1959 |  |  | OP | 9 | 1956 |  |  | OP | 4 | 1995 | Y | BFG | ST | N/A | Industrial CHP | 1 |  |  |  | Complex
56165 | IN | 10397 | ArcelorMittal Indiana Harbor West | 2015 | 4 | GEN7 | 6HPB | COOL8 | Other Gases | 6.9 | 2529 | [7 empty] | 102448 | 102448 |  |  |  | 19152 |  |  | 83296 |  | 0 | 0 |  |  |  |  | 0 | 0 | (ON) Once through No Cool Pond |  | ON | Open | Other | Other | Lake Michigan | Lake Michigan | OP | 5 | 1959 |  |  | OP | 9 | 1956 |  |  | OP | 4 | 1995 | Y | BFG | ST | N/A | Industrial CHP | 1 |  |  |  | Complex
56165 | IN | 10397 | ArcelorMittal Indiana Harbor West | 2015 | 5 | GEN7 | 6HPB | COOL8 | Other Gases | 6.9 | 6460 | [7 empty] | 132598 | 132598 |  |  |  | 23648 |  |  | 108949 |  | 0 | 0 |  |  |  |  | 0 | 0 | (ON) Once through No Cool Pond |  | ON | Open | Other | Other | Lake Michigan | Lake Michigan | OP | 5 | 1959 |  |  | OP | 9 | 1956 |  |  | OP | 4 | 1995 | Y | BFG | ST | N/A | Industrial CHP | 1 |  |  |  | Complex
56165 | IN | 10397 | ArcelorMittal Indiana Harbor West | 2015 | 6 | GEN7 | 6HPB | COOL8 | Other Gases | 6.9 | 4310 | [7 empty] | 187962 | 187962 |  |  |  | 37055 |  |  | 150908 |  | 0 | 0 |  |  |  |  | 0 | 0 | (ON) Once through No Cool Pond |  | ON | Open | Other | Other | Lake Michigan | Lake Michigan | OP | 5 | 1959 |  |  | OP | 9 | 1956 |  |  | OP | 4 | 1995 | Y | BFG | ST | N/A | Industrial CHP | 1 |  |  |  | Complex
56165 | IN | 10397 | ArcelorMittal Indiana Harbor West | 2015 | 7 | GEN7 | 6HPB | COOL8 | Other Gases | 6.9 | 5028 | [7 empty] | 187527 | 187527 |  |  |  | 39607 |  |  | 147920 |  | 0 | 0 |  |  |  |  | 0 | 0 | (ON) Once through No Cool Pond |  | ON | Open | Other | Other | Lake Michigan | Lake Michigan | OP | 5 | 1959 |  |  | OP | 9 | 1956 |  |  | OP | 4 | 1995 | Y | BFG | ST | N/A | Industrial CHP | 1 |  |  |  | Complex
56165 | IN | 10397 | ArcelorMittal Indiana Harbor West | 2015 | 8 | GEN7 | 6HPB | COOL8 | Other Gases | 6.9 | 7372 | [7 empty] | 215497 | 215497 |  |  |  | 44079 |  |  | 171418 |  | 0 | 0 |  |  |  |  | 0 | 0 | (ON) Once through No Cool Pond |  | ON | Open | Other | Other | Lake Michigan | Lake Michigan | OP | 5 | 1959 |  |  | OP | 9 | 1956 |  |  | OP | 4 | 1995 | Y | BFG | ST | N/A | Industrial CHP | 1 |  |  |  | Complex
56165 | IN | 10397 | ArcelorMittal Indiana Harbor West | 2015 | 9 | GEN7 | 6HPB | COOL8 | Other Gases | 6.9 | 4130 | [7 empty] | 0 | 0 |  |  |  | 0 |  |  | 0 |  | 0 | 0 |  |  |  |  | 0 | 0 | (ON) Once through No Cool Pond |  | ON | Open | Other | Other | Lake Michigan | Lake Michigan | OP | 5 | 1959 |  |  | OP | 9 | 1956 |  |  | OP | 4 | 1995 | Y | BFG | ST | N/A | Industrial CHP | 1 |  |  |  | Complex
56165 | IN | 10397 | ArcelorMittal Indiana Harbor West | 2015 | 10 | GEN7 | 6HPB | COOL8 | Other Gases | 6.9 | 1095 | [7 empty] | 100116 | 100116 |  |  |  | 24582 |  |  | 75534 |  |  | 0 |  |  |  |  | 0 | 0 | (ON) Once through No Cool Pond |  | ON | Open | Other | Other | Lake Michigan | Lake Michigan | OP | 5 | 1959 |  |  | OP | 9 | 1956 |  |  | OP | 4 | 1995 | Y | BFG | ST | N/A | Industrial CHP | 1 |  |  |  | Complex
56165 | IN | 10397 | ArcelorMittal Indiana Harbor West | 2015 | 11 | GEN7 | 6HPB | COOL8 | Other Gases | 6.9 | 6790 | [7 empty] | 0 | 0 |  |  |  | 0 |  |  | 0 |  | 0 | 0 |  |  |  |  | 0 | 0 | (ON) Once through No Cool Pond |  | ON | Open | Other | Other | Lake Michigan | Lake Michigan | OP | 5 | 1959 |  |  | OP | 9 | 1956 |  |  | OP | 4 | 1995 | Y | BFG | ST | N/A | Industrial CHP | 1 |  |  |  | Complex
56165 | IN | 10397 | ArcelorMittal Indiana Harbor West | 2015 | 12 | GEN7 | 6HPB | COOL8 | Other Gases | 6.9 | 2048 | [7 empty] | 38280 | 38280 |  |  |  | 11483 |  |  | 26797 |  | 0 | 0 |  |  |  |  | 0 | 0 | (ON) Once through No Cool Pond |  | ON | Open | Other | Other | Lake Michigan | Lake Michigan | OP | 5 | 1959 |  |  | OP | 9 | 1956 |  |  | OP | 4 | 1995 | Y | BFG | ST | N/A | Industrial CHP | 1 |  |  |  | Complex
56165 | IN | 10397 | ArcelorMittal Indiana Harbor West | 2015 | 1 | GEN8 | 6HPB | COOL8 | Other Gases | 6.9 | 0 | [7 empty] | 240887 | 240887 |  |  |  | 37886 |  |  | 203001 |  | 0 | 0 |  |  |  |  | 0 | 0 | (ON) Once through No Cool Pond |  | ON | Open | Other | Other | Lake Michigan | Lake Michigan | OP | 6 | 1961 |  |  | OP | 9 | 1956 |  |  | OP | 4 | 1995 | Y | BFG | ST | N/A | Industrial CHP | 1 |  |  |  | Complex
56165 | IN | 10397 | ArcelorMittal Indiana Harbor West | 2015 | 2 | GEN8 | 6HPB | COOL8 | Other Gases | 6.9 | 0 | [7 empty] | 219295 | 219295 |  |  |  | 34265 |  |  | 185030 |  | 0 | 0 |  |  |  |  | 0 | 0 | (ON) Once through No Cool Pond |  | ON | Open | Other | Other | Lake Michigan | Lake Michigan | OP | 6 | 1961 |  |  | OP | 9 | 1956 |  |  | OP | 4 | 1995 | Y | BFG | ST | N/A | Industrial CHP | 1 |  |  |  | Complex
56165 | IN | 10397 | ArcelorMittal Indiana Harbor West | 2015 | 3 | GEN8 | 6HPB | COOL8 | Other Gases | 6.9 | 0 | [7 empty] | 240887 | 240887 |  |  |  | 37886 |  |  | 203001 |  | 0 | 0 |  |  |  |  | 0 | 0 | (ON) Once through No Cool Pond |  | ON | Open | Other | Other | Lake Michigan | Lake Michigan | OP | 6 | 1961 |  |  | OP | 9 | 1956 |  |  | OP | 4 | 1995 | Y | BFG | ST | N/A | Industrial CHP | 1 |  |  |  | Complex
56165 | IN | 10397 | ArcelorMittal Indiana Harbor West | 2015 | 4 | GEN8 | 6HPB | COOL8 | Other Gases | 6.9 | 0 | [7 empty] | 102448 | 102448 |  |  |  | 19152 |  |  | 83296 |  | 0 | 0 |  |  |  |  | 0 | 0 | (ON) Once through No Cool Pond |  | ON | Open | Other | Other | Lake Michigan | Lake Michigan | OP | 6 | 1961 |  |  | OP | 9 | 1956 |  |  | OP | 4 | 1995 | Y | BFG | ST | N/A | Industrial CHP | 1 |  |  |  | Complex
56165 | IN | 10397 | ArcelorMittal Indiana Harbor West | 2015 | 5 | GEN8 | 6HPB | COOL8 | Other Gases | 6.9 | 0 | [7 empty] | 132598 | 132598 |  |  |  | 23648 |  |  | 108949 |  | 0 | 0 |  |  |  |  | 0 | 0 | (ON) Once through No Cool Pond |  | ON | Open | Other | Other | Lake Michigan | Lake Michigan | OP | 6 | 1961 |  |  | OP | 9 | 1956 |  |  | OP | 4 | 1995 | Y | BFG | ST | N/A | Industrial CHP | 1 |  |  |  | Complex
56165 | IN | 10397 | ArcelorMittal Indiana Harbor West | 2015 | 6 | GEN8 | 6HPB | COOL8 | Other Gases | 6.9 | 0 | [7 empty] | 187962 | 187962 |  |  |  | 37055 |  |  | 150908 |  | 0 | 0 |  |  |  |  | 0 | 0 | (ON) Once through No Cool Pond |  | ON | Open | Other | Other | Lake Michigan | Lake Michigan | OP | 6 | 1961 |  |  | OP | 9 | 1956 |  |  | OP | 4 | 1995 | Y | BFG | ST | N/A | Industrial CHP | 1 |  |  |  | Complex
56165 | IN | 10397 | ArcelorMittal Indiana Harbor West | 2015 | 7 | GEN8 | 6HPB | COOL8 | Other Gases | 6.9 | 0 | [7 empty] | 187527 | 187527 |  |  |  | 39607 |  |  | 147920 |  | 0 | 0 |  |  |  |  | 0 | 0 | (ON) Once through No Cool Pond |  | ON | Open | Other | Other | Lake Michigan | Lake Michigan | OP | 6 | 1961 |  |  | OP | 9 | 1956 |  |  | OP | 4 | 1995 | Y | BFG | ST | N/A | Industrial CHP | 1 |  |  |  | Complex
56165 | IN | 10397 | ArcelorMittal Indiana Harbor West | 2015 | 8 | GEN8 | 6HPB | COOL8 | Other Gases | 6.9 | 0 | [7 empty] | 215497 | 215497 |  |  |  | 44079 |  |  | 171418 |  | 0 | 0 |  |  |  |  | 0 | 0 | (ON) Once through No Cool Pond |  | ON | Open | Other | Other | Lake Michigan | Lake Michigan | OP | 6 | 1961 |  |  | OP | 9 | 1956 |  |  | OP | 4 | 1995 | Y | BFG | ST | N/A | Industrial CHP | 1 |  |  |  | Complex
56165 | IN | 10397 | ArcelorMittal Indiana Harbor West | 2015 | 9 | GEN8 | 6HPB | COOL8 | Other Gases | 6.9 | 0 | [7 empty] | 0 | 0 |  |  |  | 0 |  |  | 0 |  | 0 | 0 |  |  |  |  | 0 | 0 | (ON) Once through No Cool Pond |  | ON | Open | Other | Other | Lake Michigan | Lake Michigan | OP | 6 | 1961 |  |  | OP | 9 | 1956 |  |  | OP | 4 | 1995 | Y | BFG | ST | N/A | Industrial CHP | 1 |  |  |  | Complex
56165 | IN | 10397 | ArcelorMittal Indiana Harbor West | 2015 | 10 | GEN8 | 6HPB | COOL8 | Other Gases | 6.9 | 0 | [7 empty] | 100116 | 100116 |  |  |  | 24582 |  |  | 75534 |  |  | 0 |  |  |  |  | 0 | 0 | (ON) Once through No Cool Pond |  | ON | Open | Other | Other | Lake Michigan | Lake Michigan | OP | 6 | 1961 |  |  | OP | 9 | 1956 |  |  | OP | 4 | 1995 | Y | BFG | ST | N/A | Industrial CHP | 1 |  |  |  | Complex
56165 | IN | 10397 | ArcelorMittal Indiana Harbor West | 2015 | 11 | GEN8 | 6HPB | COOL8 | Other Gases | 6.9 | 0 | [7 empty] | 0 | 0 |  |  |  | 0 |  |  | 0 |  | 0 | 0 |  |  |  |  | 0 | 0 | (ON) Once through No Cool Pond |  | ON | Open | Other | Other | Lake Michigan | Lake Michigan | OP | 6 | 1961 |  |  | OP | 9 | 1956 |  |  | OP | 4 | 1995 | Y | BFG | ST | N/A | Industrial CHP | 1 |  |  |  | Complex
56165 | IN | 10397 | ArcelorMittal Indiana Harbor West | 2015 | 12 | GEN8 | 6HPB | COOL8 | Other Gases | 6.9 | 0 | [7 empty] | 38280 | 38280 |  |  |  | 11483 |  |  | 26797 |  | 0 | 0 |  |  |  |  | 0 | 0 | (ON) Once through No Cool Pond |  | ON | Open | Other | Other | Lake Michigan | Lake Michigan | OP | 6 | 1961 |  |  | OP | 9 | 1956 |  |  | OP | 4 | 1995 | Y | BFG | ST | N/A | Industrial CHP | 1 |  |  |  | Complex
56165 | IN | 10397 | ArcelorMittal Indiana Harbor West | 2015 | 1 | GEN9 | 6HPB | COOL8 | Other Gases | 20.2 | 14536 | [7 empty] | 240887 | 240887 |  |  |  | 37886 |  |  | 203001 |  | 0 | 0 |  |  |  |  | 0 | 0 | (ON) Once through No Cool Pond |  | ON | Open | Other | Other | Lake Michigan | Lake Michigan | OP | 11 | 2002 |  |  | OP | 9 | 1956 |  |  | OP | 4 | 1995 | Y | BFG | ST | N/A | Industrial CHP | 1 |  |  |  | Complex
56165 | IN | 10397 | ArcelorMittal Indiana Harbor West | 2015 | 2 | GEN9 | 6HPB | COOL8 | Other Gases | 20.2 | 10881 | [7 empty] | 219295 | 219295 |  |  |  | 34265 |  |  | 185030 |  | 0 | 0 |  |  |  |  | 0 | 0 | (ON) Once through No Cool Pond |  | ON | Open | Other | Other | Lake Michigan | Lake Michigan | OP | 11 | 2002 |  |  | OP | 9 | 1956 |  |  | OP | 4 | 1995 | Y | BFG | ST | N/A | Industrial CHP | 1 |  |  |  | Complex
56165 | IN | 10397 | ArcelorMittal Indiana Harbor West | 2015 | 3 | GEN9 | 6HPB | COOL8 | Other Gases | 20.2 | 10336 | [7 empty] | 240887 | 240887 |  |  |  | 37886 |  |  | 203001 |  | 0 | 0 |  |  |  |  | 0 | 0 | (ON) Once through No Cool Pond |  | ON | Open | Other | Other | Lake Michigan | Lake Michigan | OP | 11 | 2002 |  |  | OP | 9 | 1956 |  |  | OP | 4 | 1995 | Y | BFG | ST | N/A | Industrial CHP | 1 |  |  |  | Complex
56165 | IN | 10397 | ArcelorMittal Indiana Harbor West | 2015 | 4 | GEN9 | 6HPB | COOL8 | Other Gases | 20.2 | 11143 | [7 empty] | 102448 | 102448 |  |  |  | 19152 |  |  | 83296 |  | 0 | 0 |  |  |  |  | 0 | 0 | (ON) Once through No Cool Pond |  | ON | Open | Other | Other | Lake Michigan | Lake Michigan | OP | 11 | 2002 |  |  | OP | 9 | 1956 |  |  | OP | 4 | 1995 | Y | BFG | ST | N/A | Industrial CHP | 1 |  |  |  | Complex
56165 | IN | 10397 | ArcelorMittal Indiana Harbor West | 2015 | 5 | GEN9 | 6HPB | COOL8 | Other Gases | 20.2 | 9358 | [7 empty] | 132598 | 132598 |  |  |  | 23648 |  |  | 108949 |  | 0 | 0 |  |  |  |  | 0 | 0 | (ON) Once through No Cool Pond |  | ON | Open | Other | Other | Lake Michigan | Lake Michigan | OP | 11 | 2002 |  |  | OP | 9 | 1956 |  |  | OP | 4 | 1995 | Y | BFG | ST | N/A | Industrial CHP | 1 |  |  |  | Complex
56165 | IN | 10397 | ArcelorMittal Indiana Harbor West | 2015 | 6 | GEN9 | 6HPB | COOL8 | Other Gases | 20.2 | 19841 | [7 empty] | 187962 | 187962 |  |  |  | 37055 |  |  | 150908 |  | 0 | 0 |  |  |  |  | 0 | 0 | (ON) Once through No Cool Pond |  | ON | Open | Other | Other | Lake Michigan | Lake Michigan | OP | 11 | 2002 |  |  | OP | 9 | 1956 |  |  | OP | 4 | 1995 | Y | BFG | ST | N/A | Industrial CHP | 1 |  |  |  | Complex
56165 | IN | 10397 | ArcelorMittal Indiana Harbor West | 2015 | 7 | GEN9 | 6HPB | COOL8 | Other Gases | 20.2 | 23646 | [7 empty] | 187527 | 187527 |  |  |  | 39607 |  |  | 147920 |  | 0 | 0 |  |  |  |  | 0 | 0 | (ON) Once through No Cool Pond |  | ON | Open | Other | Other | Lake Michigan | Lake Michigan | OP | 11 | 2002 |  |  | OP | 9 | 1956 |  |  | OP | 4 | 1995 | Y | BFG | ST | N/A | Industrial CHP | 1 |  |  |  | Complex
56165 | IN | 10397 | ArcelorMittal Indiana Harbor West | 2015 | 8 | GEN9 | 6HPB | COOL8 | Other Gases | 20.2 | 24993 | [7 empty] | 215497 | 215497 |  |  |  | 44079 |  |  | 171418 |  | 0 | 0 |  |  |  |  | 0 | 0 | (ON) Once through No Cool Pond |  | ON | Open | Other | Other | Lake Michigan | Lake Michigan | OP | 11 | 2002 |  |  | OP | 9 | 1956 |  |  | OP | 4 | 1995 | Y | BFG | ST | N/A | Industrial CHP | 1 |  |  |  | Complex
56165 | IN | 10397 | ArcelorMittal Indiana Harbor West | 2015 | 9 | GEN9 | 6HPB | COOL8 | Other Gases | 20.2 | 21407 | [7 empty] | 0 | 0 |  |  |  | 0 |  |  | 0 |  | 0 | 0 |  |  |  |  | 0 | 0 | (ON) Once through No Cool Pond |  | ON | Open | Other | Other | Lake Michigan | Lake Michigan | OP | 11 | 2002 |  |  | OP | 9 | 1956 |  |  | OP | 4 | 1995 | Y | BFG | ST | N/A | Industrial CHP | 1 |  |  |  | Complex
56165 | IN | 10397 | ArcelorMittal Indiana Harbor West | 2015 | 10 | GEN9 | 6HPB | COOL8 | Other Gases | 20.2 | 16654 | [7 empty] | 100116 | 100116 |  |  |  | 24582 |  |  | 75534 |  |  | 0 |  |  |  |  | 0 | 0 | (ON) Once through No Cool Pond |  | ON | Open | Other | Other | Lake Michigan | Lake Michigan | OP | 11 | 2002 |  |  | OP | 9 | 1956 |  |  | OP | 4 | 1995 | Y | BFG | ST | N/A | Industrial CHP | 1 |  |  |  | Complex
56165 | IN | 10397 | ArcelorMittal Indiana Harbor West | 2015 | 11 | GEN9 | 6HPB | COOL8 | Other Gases | 20.2 | 0 | [7 empty] | 0 | 0 |  |  |  | 0 |  |  | 0 |  | 0 | 0 |  |  |  |  | 0 | 0 | (ON) Once through No Cool Pond |  | ON | Open | Other | Other | Lake Michigan | Lake Michigan | OP | 11 | 2002 |  |  | OP | 9 | 1956 |  |  | OP | 4 | 1995 | Y | BFG | ST | N/A | Industrial CHP | 1 |  |  |  | Complex
56165 | IN | 10397 | ArcelorMittal Indiana Harbor West | 2015 | 12 | GEN9 | 6HPB | COOL8 | Other Gases | 20.2 | 5145 | [7 empty] | 38280 | 38280 |  |  |  | 11483 |  |  | 26797 |  | 0 | 0 |  |  |  |  | 0 | 0 | (ON) Once through No Cool Pond |  | ON | Open | Other | Other | Lake Michigan | Lake Michigan | OP | 11 | 2002 |  |  | OP | 9 | 1956 |  |  | OP | 4 | 1995 | Y | BFG | ST | N/A | Industrial CHP | 1 |  |  |  | Complex
56165 | IN | 10397 | ArcelorMittal Indiana Harbor West | 2015 | 1 | GEN5 | 7HPB | COOL8 | Other Gases | 4.6 | 6185 | [7 empty] | 0 | 0 |  |  |  | 0 |  |  | 0 |  | 0 | 0 |  |  |  |  | 0 | 0 | (ON) Once through No Cool Pond |  | ON | Open | Other | Other | Lake Michigan | Lake Michigan | OP | 10 | 1939 |  |  | OP | 9 | 1956 |  |  | OP | 4 | 1995 | Y | BFG | ST | N/A | Industrial CHP | 1 |  |  |  | Complex
56165 | IN | 10397 | ArcelorMittal Indiana Harbor West | 2015 | 2 | GEN5 | 7HPB | COOL8 | Other Gases | 4.6 | 5424 | [7 empty] | 0 | 0 |  |  |  | 0 |  |  | 0 |  | 0 | 0 |  |  |  |  | 0 | 0 | (ON) Once through No Cool Pond |  | ON | Open | Other | Other | Lake Michigan | Lake Michigan | OP | 10 | 1939 |  |  | OP | 9 | 1956 |  |  | OP | 4 | 1995 | Y | BFG | ST | N/A | Industrial CHP | 1 |  |  |  | Complex
56165 | IN | 10397 | ArcelorMittal Indiana Harbor West | 2015 | 3 | GEN5 | 7HPB | COOL8 | Other Gases | 4.6 | 4906 | [7 empty] | 0 | 0 |  |  |  | 0 |  |  | 0 |  | 0 | 0 |  |  |  |  | 0 | 0 | (ON) Once through No Cool Pond |  | ON | Open | Other | Other | Lake Michigan | Lake Michigan | OP | 10 | 1939 |  |  | OP | 9 | 1956 |  |  | OP | 4 | 1995 | Y | BFG | ST | N/A | Industrial CHP | 1 |  |  |  | Complex
56165 | IN | 10397 | ArcelorMittal Indiana Harbor West | 2015 | 4 | GEN5 | 7HPB | COOL8 | Other Gases | 4.6 | 3010 | [7 empty] | 0 | 0 |  |  |  | 0 |  |  | 0 |  | 0 | 0 |  |  |  |  | 0 | 0 | (ON) Once through No Cool Pond |  | ON | Open | Other | Other | Lake Michigan | Lake Michigan | OP | 10 | 1939 |  |  | OP | 9 | 1956 |  |  | OP | 4 | 1995 | Y | BFG | ST | N/A | Industrial CHP | 1 |  |  |  | Complex
56165 | IN | 10397 | ArcelorMittal Indiana Harbor West | 2015 | 5 | GEN5 | 7HPB | COOL8 | Other Gases | 4.6 | 3454 | [7 empty] | 0 | 0 |  |  |  | 0 |  |  | 0 |  | 0 | 0 |  |  |  |  | 0 | 0 | (ON) Once through No Cool Pond |  | ON | Open | Other | Other | Lake Michigan | Lake Michigan | OP | 10 | 1939 |  |  | OP | 9 | 1956 |  |  | OP | 4 | 1995 | Y | BFG | ST | N/A | Industrial CHP | 1 |  |  |  | Complex
56165 | IN | 10397 | ArcelorMittal Indiana Harbor West | 2015 | 6 | GEN5 | 7HPB | COOL8 | Other Gases | 4.6 | 2181 | [7 empty] | 0 | 0 |  |  |  | 0 |  |  | 0 |  | 0 | 0 |  |  |  |  | 0 | 0 | (ON) Once through No Cool Pond |  | ON | Open | Other | Other | Lake Michigan | Lake Michigan | OP | 10 | 1939 |  |  | OP | 9 | 1956 |  |  | OP | 4 | 1995 | Y | BFG | ST | N/A | Industrial CHP | 1 |  |  |  | Complex
56165 | IN | 10397 | ArcelorMittal Indiana Harbor West | 2015 | 7 | GEN5 | 7HPB | COOL8 | Other Gases | 4.6 | 0 | [7 empty] | 0 | 0 |  |  |  | 0 |  |  | 0 |  | 0 | 0 |  |  |  |  | 0 | 0 | (ON) Once through No Cool Pond |  | ON | Open | Other | Other | Lake Michigan | Lake Michigan | OP | 10 | 1939 |  |  | OP | 9 | 1956 |  |  | OP | 4 | 1995 | Y | BFG | ST | N/A | Industrial CHP | 1 |  |  |  | Complex
56165 | IN | 10397 | ArcelorMittal Indiana Harbor West | 2015 | 8 | GEN5 | 7HPB | COOL8 | Other Gases | 4.6 | 0 | [7 empty] | 149723 | 149723 |  |  |  | 49731 |  |  | 99992 |  | 0 | 0 |  |  |  |  | 0 | 0 | (ON) Once through No Cool Pond |  | ON | Open | Other | Other | Lake Michigan | Lake Michigan | OP | 10 | 1939 |  |  | OP | 9 | 1956 |  |  | OP | 4 | 1995 | Y | BFG | ST | N/A | Industrial CHP | 1 |  |  |  | Complex
56165 | IN | 10397 | ArcelorMittal Indiana Harbor West | 2015 | 9 | GEN5 | 7HPB | COOL8 | Other Gases | 4.6 | 0 | [7 empty] | 196740 | 196740 |  |  |  | 78542 |  |  | 118198 |  | 0 | 0 |  |  |  |  | 0 | 0 | (ON) Once through No Cool Pond |  | ON | Open | Other | Other | Lake Michigan | Lake Michigan | OP | 10 | 1939 |  |  | OP | 9 | 1956 |  |  | OP | 4 | 1995 | Y | BFG | ST | N/A | Industrial CHP | 1 |  |  |  | Complex
56165 | IN | 10397 | ArcelorMittal Indiana Harbor West | 2015 | 10 | GEN5 | 7HPB | COOL8 | Other Gases | 4.6 | 0 | [7 empty] | 196798 | 196798 |  |  |  | 37370 |  |  | 159427 |  |  | 0 |  |  |  |  | 0 | 0 | (ON) Once through No Cool Pond |  | ON | Open | Other | Other | Lake Michigan | Lake Michigan | OP | 10 | 1939 |  |  | OP | 9 | 1956 |  |  | OP | 4 | 1995 | Y | BFG | ST | N/A | Industrial CHP | 1 |  |  |  | Complex
56165 | IN | 10397 | ArcelorMittal Indiana Harbor West | 2015 | 11 | GEN5 | 7HPB | COOL8 | Other Gases | 4.6 | 0 | [7 empty] | 60155 | 60155 |  |  |  | 57548 |  |  | 2606 |  | 0 | 0 |  |  |  |  | 0 | 0 | (ON) Once through No Cool Pond |  | ON | Open | Other | Other | Lake Michigan | Lake Michigan | OP | 10 | 1939 |  |  | OP | 9 | 1956 |  |  | OP | 4 | 1995 | Y | BFG | ST | N/A | Industrial CHP | 1 |  |  |  | Complex
56165 | IN | 10397 | ArcelorMittal Indiana Harbor West | 2015 | 12 | GEN5 | 7HPB | COOL8 | Other Gases | 4.6 | 1125 | [7 empty] | 140885 | 140885 |  |  |  | 58479 |  |  | 82407 |  | 0 | 0 |  |  |  |  | 0 | 0 | (ON) Once through No Cool Pond |  | ON | Open | Other | Other | Lake Michigan | Lake Michigan | OP | 10 | 1939 |  |  | OP | 9 | 1956 |  |  | OP | 4 | 1995 | Y | BFG | ST | N/A | Industrial CHP | 1 |  |  |  | Complex
56165 | IN | 10397 | ArcelorMittal Indiana Harbor West | 2015 | 1 | GEN6 | 7HPB | COOL8 | Other Gases | 4.6 | 0 | [7 empty] | 0 | 0 |  |  |  | 0 |  |  | 0 |  | 0 | 0 |  |  |  |  | 0 | 0 | (ON) Once through No Cool Pond |  | ON | Open | Other | Other | Lake Michigan | Lake Michigan | SB | 5 | 1953 |  |  | OP | 9 | 1956 |  |  | OP | 4 | 1995 | Y | BFG | ST | N/A | Industrial CHP | 1 |  |  |  | Complex
56165 | IN | 10397 | ArcelorMittal Indiana Harbor West | 2015 | 2 | GEN6 | 7HPB | COOL8 | Other Gases | 4.6 | 0 | [7 empty] | 0 | 0 |  |  |  | 0 |  |  | 0 |  | 0 | 0 |  |  |  |  | 0 | 0 | (ON) Once through No Cool Pond |  | ON | Open | Other | Other | Lake Michigan | Lake Michigan | SB | 5 | 1953 |  |  | OP | 9 | 1956 |  |  | OP | 4 | 1995 | Y | BFG | ST | N/A | Industrial CHP | 1 |  |  |  | Complex
56165 | IN | 10397 | ArcelorMittal Indiana Harbor West | 2015 | 3 | GEN6 | 7HPB | COOL8 | Other Gases | 4.6 | 0 | [7 empty] | 0 | 0 |  |  |  | 0 |  |  | 0 |  | 0 | 0 |  |  |  |  | 0 | 0 | (ON) Once through No Cool Pond |  | ON | Open | Other | Other | Lake Michigan | Lake Michigan | SB | 5 | 1953 |  |  | OP | 9 | 1956 |  |  | OP | 4 | 1995 | Y | BFG | ST | N/A | Industrial CHP | 1 |  |  |  | Complex
56165 | IN | 10397 | ArcelorMittal Indiana Harbor West | 2015 | 4 | GEN6 | 7HPB | COOL8 | Other Gases | 4.6 | 0 | [7 empty] | 0 | 0 |  |  |  | 0 |  |  | 0 |  | 0 | 0 |  |  |  |  | 0 | 0 | (ON) Once through No Cool Pond |  | ON | Open | Other | Other | Lake Michigan | Lake Michigan | SB | 5 | 1953 |  |  | OP | 9 | 1956 |  |  | OP | 4 | 1995 | Y | BFG | ST | N/A | Industrial CHP | 1 |  |  |  | Complex
56165 | IN | 10397 | ArcelorMittal Indiana Harbor West | 2015 | 5 | GEN6 | 7HPB | COOL8 | Other Gases | 4.6 | 0 | [7 empty] | 0 | 0 |  |  |  | 0 |  |  | 0 |  | 0 | 0 |  |  |  |  | 0 | 0 | (ON) Once through No Cool Pond |  | ON | Open | Other | Other | Lake Michigan | Lake Michigan | SB | 5 | 1953 |  |  | OP | 9 | 1956 |  |  | OP | 4 | 1995 | Y | BFG | ST | N/A | Industrial CHP | 1 |  |  |  | Complex
56165 | IN | 10397 | ArcelorMittal Indiana Harbor West | 2015 | 6 | GEN6 | 7HPB | COOL8 | Other Gases | 4.6 | 0 | [7 empty] | 0 | 0 |  |  |  | 0 |  |  | 0 |  | 0 | 0 |  |  |  |  | 0 | 0 | (ON) Once through No Cool Pond |  | ON | Open | Other | Other | Lake Michigan | Lake Michigan | SB | 5 | 1953 |  |  | OP | 9 | 1956 |  |  | OP | 4 | 1995 | Y | BFG | ST | N/A | Industrial CHP | 1 |  |  |  | Complex
56165 | IN | 10397 | ArcelorMittal Indiana Harbor West | 2015 | 7 | GEN6 | 7HPB | COOL8 | Other Gases | 4.6 | 0 | [7 empty] | 0 | 0 |  |  |  | 0 |  |  | 0 |  | 0 | 0 |  |  |  |  | 0 | 0 | (ON) Once through No Cool Pond |  | ON | Open | Other | Other | Lake Michigan | Lake Michigan | SB | 5 | 1953 |  |  | OP | 9 | 1956 |  |  | OP | 4 | 1995 | Y | BFG | ST | N/A | Industrial CHP | 1 |  |  |  | Complex
56165 | IN | 10397 | ArcelorMittal Indiana Harbor West | 2015 | 8 | GEN6 | 7HPB | COOL8 | Other Gases | 4.6 | 0 | [7 empty] | 149723 | 149723 |  |  |  | 49731 |  |  | 99992 |  | 0 | 0 |  |  |  |  | 0 | 0 | (ON) Once through No Cool Pond |  | ON | Open | Other | Other | Lake Michigan | Lake Michigan | SB | 5 | 1953 |  |  | OP | 9 | 1956 |  |  | OP | 4 | 1995 | Y | BFG | ST | N/A | Industrial CHP | 1 |  |  |  | Complex
56165 | IN | 10397 | ArcelorMittal Indiana Harbor West | 2015 | 9 | GEN6 | 7HPB | COOL8 | Other Gases | 4.6 | 0 | [7 empty] | 196740 | 196740 |  |  |  | 78542 |  |  | 118198 |  | 0 | 0 |  |  |  |  | 0 | 0 | (ON) Once through No Cool Pond |  | ON | Open | Other | Other | Lake Michigan | Lake Michigan | SB | 5 | 1953 |  |  | OP | 9 | 1956 |  |  | OP | 4 | 1995 | Y | BFG | ST | N/A | Industrial CHP | 1 |  |  |  | Complex
56165 | IN | 10397 | ArcelorMittal Indiana Harbor West | 2015 | 10 | GEN6 | 7HPB | COOL8 | Other Gases | 4.6 | 0 | [7 empty] | 196798 | 196798 |  |  |  | 37370 |  |  | 159427 |  |  | 0 |  |  |  |  | 0 | 0 | (ON) Once through No Cool Pond |  | ON | Open | Other | Other | Lake Michigan | Lake Michigan | SB | 5 | 1953 |  |  | OP | 9 | 1956 |  |  | OP | 4 | 1995 | Y | BFG | ST | N/A | Industrial CHP | 1 |  |  |  | Complex
56165 | IN | 10397 | ArcelorMittal Indiana Harbor West | 2015 | 11 | GEN6 | 7HPB | COOL8 | Other Gases | 4.6 | 0 | [7 empty] | 60155 | 60155 |  |  |  | 57548 |  |  | 2606 |  | 0 | 0 |  |  |  |  | 0 | 0 | (ON) Once through No Cool Pond |  | ON | Open | Other | Other | Lake Michigan | Lake Michigan | SB | 5 | 1953 |  |  | OP | 9 | 1956 |  |  | OP | 4 | 1995 | Y | BFG | ST | N/A | Industrial CHP | 1 |  |  |  | Complex
56165 | IN | 10397 | ArcelorMittal Indiana Harbor West | 2015 | 12 | GEN6 | 7HPB | COOL8 | Other Gases | 4.6 | 0 | [7 empty] | 140885 | 140885 |  |  |  | 58479 |  |  | 82407 |  | 0 | 0 |  |  |  |  | 0 | 0 | (ON) Once through No Cool Pond |  | ON | Open | Other | Other | Lake Michigan | Lake Michigan | SB | 5 | 1953 |  |  | OP | 9 | 1956 |  |  | OP | 4 | 1995 | Y | BFG | ST | N/A | Industrial CHP | 1 |  |  |  | Complex
56165 | IN | 10397 | ArcelorMittal Indiana Harbor West | 2015 | 1 | GEN7 | 7HPB | COOL8 | Other Gases | 6.9 | 4380 | [7 empty] | 0 | 0 |  |  |  | 0 |  |  | 0 |  | 0 | 0 |  |  |  |  | 0 | 0 | (ON) Once through No Cool Pond |  | ON | Open | Other | Other | Lake Michigan | Lake Michigan | OP | 5 | 1959 |  |  | OP | 9 | 1956 |  |  | OP | 4 | 1995 | Y | BFG | ST | N/A | Industrial CHP | 1 |  |  |  | Complex
56165 | IN | 10397 | ArcelorMittal Indiana Harbor West | 2015 | 2 | GEN7 | 7HPB | COOL8 | Other Gases | 6.9 | 5008 | [7 empty] | 0 | 0 |  |  |  | 0 |  |  | 0 |  | 0 | 0 |  |  |  |  | 0 | 0 | (ON) Once through No Cool Pond |  | ON | Open | Other | Other | Lake Michigan | Lake Michigan | OP | 5 | 1959 |  |  | OP | 9 | 1956 |  |  | OP | 4 | 1995 | Y | BFG | ST | N/A | Industrial CHP | 1 |  |  |  | Complex
56165 | IN | 10397 | ArcelorMittal Indiana Harbor West | 2015 | 3 | GEN7 | 7HPB | COOL8 | Other Gases | 6.9 | 2592 | [7 empty] | 0 | 0 |  |  |  | 0 |  |  | 0 |  | 0 | 0 |  |  |  |  | 0 | 0 | (ON) Once through No Cool Pond |  | ON | Open | Other | Other | Lake Michigan | Lake Michigan | OP | 5 | 1959 |  |  | OP | 9 | 1956 |  |  | OP | 4 | 1995 | Y | BFG | ST | N/A | Industrial CHP | 1 |  |  |  | Complex
56165 | IN | 10397 | ArcelorMittal Indiana Harbor West | 2015 | 4 | GEN7 | 7HPB | COOL8 | Other Gases | 6.9 | 2529 | [7 empty] | 0 | 0 |  |  |  | 0 |  |  | 0 |  | 0 | 0 |  |  |  |  | 0 | 0 | (ON) Once through No Cool Pond |  | ON | Open | Other | Other | Lake Michigan | Lake Michigan | OP | 5 | 1959 |  |  | OP | 9 | 1956 |  |  | OP | 4 | 1995 | Y | BFG | ST | N/A | Industrial CHP | 1 |  |  |  | Complex
56165 | IN | 10397 | ArcelorMittal Indiana Harbor West | 2015 | 5 | GEN7 | 7HPB | COOL8 | Other Gases | 6.9 | 6460 | [7 empty] | 0 | 0 |  |  |  | 0 |  |  | 0 |  | 0 | 0 |  |  |  |  | 0 | 0 | (ON) Once through No Cool Pond |  | ON | Open | Other | Other | Lake Michigan | Lake Michigan | OP | 5 | 1959 |  |  | OP | 9 | 1956 |  |  | OP | 4 | 1995 | Y | BFG | ST | N/A | Industrial CHP | 1 |  |  |  | Complex
56165 | IN | 10397 | ArcelorMittal Indiana Harbor West | 2015 | 6 | GEN7 | 7HPB | COOL8 | Other Gases | 6.9 | 4310 | [7 empty] | 0 | 0 |  |  |  | 0 |  |  | 0 |  | 0 | 0 |  |  |  |  | 0 | 0 | (ON) Once through No Cool Pond |  | ON | Open | Other | Other | Lake Michigan | Lake Michigan | OP | 5 | 1959 |  |  | OP | 9 | 1956 |  |  | OP | 4 | 1995 | Y | BFG | ST | N/A | Industrial CHP | 1 |  |  |  | Complex
56165 | IN | 10397 | ArcelorMittal Indiana Harbor West | 2015 | 7 | GEN7 | 7HPB | COOL8 | Other Gases | 6.9 | 5028 | [7 empty] | 0 | 0 |  |  |  | 0 |  |  | 0 |  | 0 | 0 |  |  |  |  | 0 | 0 | (ON) Once through No Cool Pond |  | ON | Open | Other | Other | Lake Michigan | Lake Michigan | OP | 5 | 1959 |  |  | OP | 9 | 1956 |  |  | OP | 4 | 1995 | Y | BFG | ST | N/A | Industrial CHP | 1 |  |  |  | Complex
56165 | IN | 10397 | ArcelorMittal Indiana Harbor West | 2015 | 8 | GEN7 | 7HPB | COOL8 | Other Gases | 6.9 | 7372 | [7 empty] | 149723 | 149723 |  |  |  | 49731 |  |  | 99992 |  | 0 | 0 |  |  |  |  | 0 | 0 | (ON) Once through No Cool Pond |  | ON | Open | Other | Other | Lake Michigan | Lake Michigan | OP | 5 | 1959 |  |  | OP | 9 | 1956 |  |  | OP | 4 | 1995 | Y | BFG | ST | N/A | Industrial CHP | 1 |  |  |  | Complex
56165 | IN | 10397 | ArcelorMittal Indiana Harbor West | 2015 | 9 | GEN7 | 7HPB | COOL8 | Other Gases | 6.9 | 4130 | [7 empty] | 196740 | 196740 |  |  |  | 78542 |  |  | 118198 |  | 0 | 0 |  |  |  |  | 0 | 0 | (ON) Once through No Cool Pond |  | ON | Open | Other | Other | Lake Michigan | Lake Michigan | OP | 5 | 1959 |  |  | OP | 9 | 1956 |  |  | OP | 4 | 1995 | Y | BFG | ST | N/A | Industrial CHP | 1 |  |  |  | Complex
56165 | IN | 10397 | ArcelorMittal Indiana Harbor West | 2015 | 10 | GEN7 | 7HPB | COOL8 | Other Gases | 6.9 | 1095 | [7 empty] | 196798 | 196798 |  |  |  | 37370 |  |  | 159427 |  |  | 0 |  |  |  |  | 0 | 0 | (ON) Once through No Cool Pond |  | ON | Open | Other | Other | Lake Michigan | Lake Michigan | OP | 5 | 1959 |  |  | OP | 9 | 1956 |  |  | OP | 4 | 1995 | Y | BFG | ST | N/A | Industrial CHP | 1 |  |  |  | Complex
56165 | IN | 10397 | ArcelorMittal Indiana Harbor West | 2015 | 11 | GEN7 | 7HPB | COOL8 | Other Gases | 6.9 | 6790 | [7 empty] | 60155 | 60155 |  |  |  | 57548 |  |  | 2606 |  | 0 | 0 |  |  |  |  | 0 | 0 | (ON) Once through No Cool Pond |  | ON | Open | Other | Other | Lake Michigan | Lake Michigan | OP | 5 | 1959 |  |  | OP | 9 | 1956 |  |  | OP | 4 | 1995 | Y | BFG | ST | N/A | Industrial CHP | 1 |  |  |  | Complex
56165 | IN | 10397 | ArcelorMittal Indiana Harbor West | 2015 | 12 | GEN7 | 7HPB | COOL8 | Other Gases | 6.9 | 2048 | [7 empty] | 140885 | 140885 |  |  |  | 58479 |  |  | 82407 |  | 0 | 0 |  |  |  |  | 0 | 0 | (ON) Once through No Cool Pond |  | ON | Open | Other | Other | Lake Michigan | Lake Michigan | OP | 5 | 1959 |  |  | OP | 9 | 1956 |  |  | OP | 4 | 1995 | Y | BFG | ST | N/A | Industrial CHP | 1 |  |  |  | Complex
56165 | IN | 10397 | ArcelorMittal Indiana Harbor West | 2015 | 1 | GEN8 | 7HPB | COOL8 | Other Gases | 6.9 | 0 | [7 empty] | 0 | 0 |  |  |  | 0 |  |  | 0 |  | 0 | 0 |  |  |  |  | 0 | 0 | (ON) Once through No Cool Pond |  | ON | Open | Other | Other | Lake Michigan | Lake Michigan | OP | 6 | 1961 |  |  | OP | 9 | 1956 |  |  | OP | 4 | 1995 | Y | BFG | ST | N/A | Industrial CHP | 1 |  |  |  | Complex
56165 | IN | 10397 | ArcelorMittal Indiana Harbor West | 2015 | 2 | GEN8 | 7HPB | COOL8 | Other Gases | 6.9 | 0 | [7 empty] | 0 | 0 |  |  |  | 0 |  |  | 0 |  | 0 | 0 |  |  |  |  | 0 | 0 | (ON) Once through No Cool Pond |  | ON | Open | Other | Other | Lake Michigan | Lake Michigan | OP | 6 | 1961 |  |  | OP | 9 | 1956 |  |  | OP | 4 | 1995 | Y | BFG | ST | N/A | Industrial CHP | 1 |  |  |  | Complex
56165 | IN | 10397 | ArcelorMittal Indiana Harbor West | 2015 | 3 | GEN8 | 7HPB | COOL8 | Other Gases | 6.9 | 0 | [7 empty] | 0 | 0 |  |  |  | 0 |  |  | 0 |  | 0 | 0 |  |  |  |  | 0 | 0 | (ON) Once through No Cool Pond |  | ON | Open | Other | Other | Lake Michigan | Lake Michigan | OP | 6 | 1961 |  |  | OP | 9 | 1956 |  |  | OP | 4 | 1995 | Y | BFG | ST | N/A | Industrial CHP | 1 |  |  |  | Complex
56165 | IN | 10397 | ArcelorMittal Indiana Harbor West | 2015 | 4 | GEN8 | 7HPB | COOL8 | Other Gases | 6.9 | 0 | [7 empty] | 0 | 0 |  |  |  | 0 |  |  | 0 |  | 0 | 0 |  |  |  |  | 0 | 0 | (ON) Once through No Cool Pond |  | ON | Open | Other | Other | Lake Michigan | Lake Michigan | OP | 6 | 1961 |  |  | OP | 9 | 1956 |  |  | OP | 4 | 1995 | Y | BFG | ST | N/A | Industrial CHP | 1 |  |  |  | Complex
56165 | IN | 10397 | ArcelorMittal Indiana Harbor West | 2015 | 5 | GEN8 | 7HPB | COOL8 | Other Gases | 6.9 | 0 | [7 empty] | 0 | 0 |  |  |  | 0 |  |  | 0 |  | 0 | 0 |  |  |  |  | 0 | 0 | (ON) Once through No Cool Pond |  | ON | Open | Other | Other | Lake Michigan | Lake Michigan | OP | 6 | 1961 |  |  | OP | 9 | 1956 |  |  | OP | 4 | 1995 | Y | BFG | ST | N/A | Industrial CHP | 1 |  |  |  | Complex
56165 | IN | 10397 | ArcelorMittal Indiana Harbor West | 2015 | 6 | GEN8 | 7HPB | COOL8 | Other Gases | 6.9 | 0 | [7 empty] | 0 | 0 |  |  |  | 0 |  |  | 0 |  | 0 | 0 |  |  |  |  | 0 | 0 | (ON) Once through No Cool Pond |  | ON | Open | Other | Other | Lake Michigan | Lake Michigan | OP | 6 | 1961 |  |  | OP | 9 | 1956 |  |  | OP | 4 | 1995 | Y | BFG | ST | N/A | Industrial CHP | 1 |  |  |  | Complex
56165 | IN | 10397 | ArcelorMittal Indiana Harbor West | 2015 | 7 | GEN8 | 7HPB | COOL8 | Other Gases | 6.9 | 0 | [7 empty] | 0 | 0 |  |  |  | 0 |  |  | 0 |  | 0 | 0 |  |  |  |  | 0 | 0 | (ON) Once through No Cool Pond |  | ON | Open | Other | Other | Lake Michigan | Lake Michigan | OP | 6 | 1961 |  |  | OP | 9 | 1956 |  |  | OP | 4 | 1995 | Y | BFG | ST | N/A | Industrial CHP | 1 |  |  |  | Complex
56165 | IN | 10397 | ArcelorMittal Indiana Harbor West | 2015 | 8 | GEN8 | 7HPB | COOL8 | Other Gases | 6.9 | 0 | [7 empty] | 149723 | 149723 |  |  |  | 49731 |  |  | 99992 |  | 0 | 0 |  |  |  |  | 0 | 0 | (ON) Once through No Cool Pond |  | ON | Open | Other | Other | Lake Michigan | Lake Michigan | OP | 6 | 1961 |  |  | OP | 9 | 1956 |  |  | OP | 4 | 1995 | Y | BFG | ST | N/A | Industrial CHP | 1 |  |  |  | Complex
56165 | IN | 10397 | ArcelorMittal Indiana Harbor West | 2015 | 9 | GEN8 | 7HPB | COOL8 | Other Gases | 6.9 | 0 | [7 empty] | 196740 | 196740 |  |  |  | 78542 |  |  | 118198 |  | 0 | 0 |  |  |  |  | 0 | 0 | (ON) Once through No Cool Pond |  | ON | Open | Other | Other | Lake Michigan | Lake Michigan | OP | 6 | 1961 |  |  | OP | 9 | 1956 |  |  | OP | 4 | 1995 | Y | BFG | ST | N/A | Industrial CHP | 1 |  |  |  | Complex
56165 | IN | 10397 | ArcelorMittal Indiana Harbor West | 2015 | 10 | GEN8 | 7HPB | COOL8 | Other Gases | 6.9 | 0 | [7 empty] | 196798 | 196798 |  |  |  | 37370 |  |  | 159427 |  |  | 0 |  |  |  |  | 0 | 0 | (ON) Once through No Cool Pond |  | ON | Open | Other | Other | Lake Michigan | Lake Michigan | OP | 6 | 1961 |  |  | OP | 9 | 1956 |  |  | OP | 4 | 1995 | Y | BFG | ST | N/A | Industrial CHP | 1 |  |  |  | Complex
56165 | IN | 10397 | ArcelorMittal Indiana Harbor West | 2015 | 11 | GEN8 | 7HPB | COOL8 | Other Gases | 6.9 | 0 | [7 empty] | 60155 | 60155 |  |  |  | 57548 |  |  | 2606 |  | 0 | 0 |  |  |  |  | 0 | 0 | (ON) Once through No Cool Pond |  | ON | Open | Other | Other | Lake Michigan | Lake Michigan | OP | 6 | 1961 |  |  | OP | 9 | 1956 |  |  | OP | 4 | 1995 | Y | BFG | ST | N/A | Industrial CHP | 1 |  |  |  | Complex
56165 | IN | 10397 | ArcelorMittal Indiana Harbor West | 2015 | 12 | GEN8 | 7HPB | COOL8 | Other Gases | 6.9 | 0 | [7 empty] | 140885 | 140885 |  |  |  | 58479 |  |  | 82407 |  | 0 | 0 |  |  |  |  | 0 | 0 | (ON) Once through No Cool Pond |  | ON | Open | Other | Other | Lake Michigan | Lake Michigan | OP | 6 | 1961 |  |  | OP | 9 | 1956 |  |  | OP | 4 | 1995 | Y | BFG | ST | N/A | Industrial CHP | 1 |  |  |  | Complex
56165 | IN | 10397 | ArcelorMittal Indiana Harbor West | 2015 | 1 | GEN9 | 7HPB | COOL8 | Other Gases | 20.2 | 14536 | [7 empty] | 0 | 0 |  |  |  | 0 |  |  | 0 |  | 0 | 0 |  |  |  |  | 0 | 0 | (ON) Once through No Cool Pond |  | ON | Open | Other | Other | Lake Michigan | Lake Michigan | OP | 11 | 2002 |  |  | OP | 9 | 1956 |  |  | OP | 4 | 1995 | Y | BFG | ST | N/A | Industrial CHP | 1 |  |  |  | Complex
56165 | IN | 10397 | ArcelorMittal Indiana Harbor West | 2015 | 2 | GEN9 | 7HPB | COOL8 | Other Gases | 20.2 | 10881 | [7 empty] | 0 | 0 |  |  |  | 0 |  |  | 0 |  | 0 | 0 |  |  |  |  | 0 | 0 | (ON) Once through No Cool Pond |  | ON | Open | Other | Other | Lake Michigan | Lake Michigan | OP | 11 | 2002 |  |  | OP | 9 | 1956 |  |  | OP | 4 | 1995 | Y | BFG | ST | N/A | Industrial CHP | 1 |  |  |  | Complex
56165 | IN | 10397 | ArcelorMittal Indiana Harbor West | 2015 | 3 | GEN9 | 7HPB | COOL8 | Other Gases | 20.2 | 10336 | [7 empty] | 0 | 0 |  |  |  | 0 |  |  | 0 |  | 0 | 0 |  |  |  |  | 0 | 0 | (ON) Once through No Cool Pond |  | ON | Open | Other | Other | Lake Michigan | Lake Michigan | OP | 11 | 2002 |  |  | OP | 9 | 1956 |  |  | OP | 4 | 1995 | Y | BFG | ST | N/A | Industrial CHP | 1 |  |  |  | Complex
56165 | IN | 10397 | ArcelorMittal Indiana Harbor West | 2015 | 4 | GEN9 | 7HPB | COOL8 | Other Gases | 20.2 | 11143 | [7 empty] | 0 | 0 |  |  |  | 0 |  |  | 0 |  | 0 | 0 |  |  |  |  | 0 | 0 | (ON) Once through No Cool Pond |  | ON | Open | Other | Other | Lake Michigan | Lake Michigan | OP | 11 | 2002 |  |  | OP | 9 | 1956 |  |  | OP | 4 | 1995 | Y | BFG | ST | N/A | Industrial CHP | 1 |  |  |  | Complex
56165 | IN | 10397 | ArcelorMittal Indiana Harbor West | 2015 | 5 | GEN9 | 7HPB | COOL8 | Other Gases | 20.2 | 9358 | [7 empty] | 0 | 0 |  |  |  | 0 |  |  | 0 |  | 0 | 0 |  |  |  |  | 0 | 0 | (ON) Once through No Cool Pond |  | ON | Open | Other | Other | Lake Michigan | Lake Michigan | OP | 11 | 2002 |  |  | OP | 9 | 1956 |  |  | OP | 4 | 1995 | Y | BFG | ST | N/A | Industrial CHP | 1 |  |  |  | Complex
56165 | IN | 10397 | ArcelorMittal Indiana Harbor West | 2015 | 6 | GEN9 | 7HPB | COOL8 | Other Gases | 20.2 | 19841 | [7 empty] | 0 | 0 |  |  |  | 0 |  |  | 0 |  | 0 | 0 |  |  |  |  | 0 | 0 | (ON) Once through No Cool Pond |  | ON | Open | Other | Other | Lake Michigan | Lake Michigan | OP | 11 | 2002 |  |  | OP | 9 | 1956 |  |  | OP | 4 | 1995 | Y | BFG | ST | N/A | Industrial CHP | 1 |  |  |  | Complex
56165 | IN | 10397 | ArcelorMittal Indiana Harbor West | 2015 | 7 | GEN9 | 7HPB | COOL8 | Other Gases | 20.2 | 23646 | [7 empty] | 0 | 0 |  |  |  | 0 |  |  | 0 |  | 0 | 0 |  |  |  |  | 0 | 0 | (ON) Once through No Cool Pond |  | ON | Open | Other | Other | Lake Michigan | Lake Michigan | OP | 11 | 2002 |  |  | OP | 9 | 1956 |  |  | OP | 4 | 1995 | Y | BFG | ST | N/A | Industrial CHP | 1 |  |  |  | Complex
56165 | IN | 10397 | ArcelorMittal Indiana Harbor West | 2015 | 8 | GEN9 | 7HPB | COOL8 | Other Gases | 20.2 | 24993 | [7 empty] | 149723 | 149723 |  |  |  | 49731 |  |  | 99992 |  | 0 | 0 |  |  |  |  | 0 | 0 | (ON) Once through No Cool Pond |  | ON | Open | Other | Other | Lake Michigan | Lake Michigan | OP | 11 | 2002 |  |  | OP | 9 | 1956 |  |  | OP | 4 | 1995 | Y | BFG | ST | N/A | Industrial CHP | 1 |  |  |  | Complex
56165 | IN | 10397 | ArcelorMittal Indiana Harbor West | 2015 | 9 | GEN9 | 7HPB | COOL8 | Other Gases | 20.2 | 21407 | [7 empty] | 196740 | 196740 |  |  |  | 78542 |  |  | 118198 |  | 0 | 0 |  |  |  |  | 0 | 0 | (ON) Once through No Cool Pond |  | ON | Open | Other | Other | Lake Michigan | Lake Michigan | OP | 11 | 2002 |  |  | OP | 9 | 1956 |  |  | OP | 4 | 1995 | Y | BFG | ST | N/A | Industrial CHP | 1 |  |  |  | Complex
56165 | IN | 10397 | ArcelorMittal Indiana Harbor West | 2015 | 10 | GEN9 | 7HPB | COOL8 | Other Gases | 20.2 | 16654 | [7 empty] | 196798 | 196798 |  |  |  | 37370 |  |  | 159427 |  |  | 0 |  |  |  |  | 0 | 0 | (ON) Once through No Cool Pond |  | ON | Open | Other | Other | Lake Michigan | Lake Michigan | OP | 11 | 2002 |  |  | OP | 9 | 1956 |  |  | OP | 4 | 1995 | Y | BFG | ST | N/A | Industrial CHP | 1 |  |  |  | Complex
56165 | IN | 10397 | ArcelorMittal Indiana Harbor West | 2015 | 11 | GEN9 | 7HPB | COOL8 | Other Gases | 20.2 | 0 | [7 empty] | 60155 | 60155 |  |  |  | 57548 |  |  | 2606 |  | 0 | 0 |  |  |  |  | 0 | 0 | (ON) Once through No Cool Pond |  | ON | Open | Other | Other | Lake Michigan | Lake Michigan | OP | 11 | 2002 |  |  | OP | 9 | 1956 |  |  | OP | 4 | 1995 | Y | BFG | ST | N/A | Industrial CHP | 1 |  |  |  | Complex
56165 | IN | 10397 | ArcelorMittal Indiana Harbor West | 2015 | 12 | GEN9 | 7HPB | COOL8 | Other Gases | 20.2 | 5145 | [7 empty] | 140885 | 140885 |  |  |  | 58479 |  |  | 82407 |  | 0 | 0 |  |  |  |  | 0 | 0 | (ON) Once through No Cool Pond |  | ON | Open | Other | Other | Lake Michigan | Lake Michigan | OP | 11 | 2002 |  |  | OP | 9 | 1956 |  |  | OP | 4 | 1995 | Y | BFG | ST | N/A | Industrial CHP | 1 |  |  |  | Complex
56165 | IN | 10397 | ArcelorMittal Indiana Harbor West | 2015 | 1 | GEN5 | 8HPB | COOL8 | Other Gases | 4.6 | 6185 | [7 empty] | 563995 | 563995 |  |  |  | 144900 |  |  | 419095 |  | 0 | 0 |  |  |  |  | 0 | 0 | (ON) Once through No Cool Pond |  | ON | Open | Other | Other | Lake Michigan | Lake Michigan | OP | 10 | 1939 |  |  | OP | 1 | 1967 |  |  | OP | 4 | 1995 | Y | BFG | ST | N/A | Industrial CHP | 1 |  |  |  | Complex
56165 | IN | 10397 | ArcelorMittal Indiana Harbor West | 2015 | 2 | GEN5 | 8HPB | COOL8 | Other Gases | 4.6 | 5424 | [7 empty] | 500049 | 500049 |  |  |  | 151156 |  |  | 348893 |  | 0 | 0 |  |  |  |  | 0 | 0 | (ON) Once through No Cool Pond |  | ON | Open | Other | Other | Lake Michigan | Lake Michigan | OP | 10 | 1939 |  |  | OP | 1 | 1967 |  |  | OP | 4 | 1995 | Y | BFG | ST | N/A | Industrial CHP | 1 |  |  |  | Complex
56165 | IN | 10397 | ArcelorMittal Indiana Harbor West | 2015 | 3 | GEN5 | 8HPB | COOL8 | Other Gases | 4.6 | 4906 | [7 empty] | 563995 | 563995 |  |  |  | 144900 |  |  | 419095 |  | 0 | 0 |  |  |  |  | 0 | 0 | (ON) Once through No Cool Pond |  | ON | Open | Other | Other | Lake Michigan | Lake Michigan | OP | 10 | 1939 |  |  | OP | 1 | 1967 |  |  | OP | 4 | 1995 | Y | BFG | ST | N/A | Industrial CHP | 1 |  |  |  | Complex
56165 | IN | 10397 | ArcelorMittal Indiana Harbor West | 2015 | 4 | GEN5 | 8HPB | COOL8 | Other Gases | 4.6 | 3010 | [7 empty] | 466542 | 466542 |  |  |  | 94583 |  |  | 371959 |  | 0 | 0 |  |  |  |  | 0 | 0 | (ON) Once through No Cool Pond |  | ON | Open | Other | Other | Lake Michigan | Lake Michigan | OP | 10 | 1939 |  |  | OP | 1 | 1967 |  |  | OP | 4 | 1995 | Y | BFG | ST | N/A | Industrial CHP | 1 |  |  |  | Complex
56165 | IN | 10397 | ArcelorMittal Indiana Harbor West | 2015 | 5 | GEN5 | 8HPB | COOL8 | Other Gases | 4.6 | 3454 | [7 empty] | 462994 | 462994 |  |  |  | 121674 |  |  | 341319 |  | 0 | 0 |  |  |  |  | 0 | 0 | (ON) Once through No Cool Pond |  | ON | Open | Other | Other | Lake Michigan | Lake Michigan | OP | 10 | 1939 |  |  | OP | 1 | 1967 |  |  | OP | 4 | 1995 | Y | BFG | ST | N/A | Industrial CHP | 1 |  |  |  | Complex
56165 | IN | 10397 | ArcelorMittal Indiana Harbor West | 2015 | 6 | GEN5 | 8HPB | COOL8 | Other Gases | 4.6 | 2181 | [7 empty] | 464880 | 464880 |  |  |  | 122172 |  |  | 342708 |  | 0 | 0 |  |  |  |  | 0 | 0 | (ON) Once through No Cool Pond |  | ON | Open | Other | Other | Lake Michigan | Lake Michigan | OP | 10 | 1939 |  |  | OP | 1 | 1967 |  |  | OP | 4 | 1995 | Y | BFG | ST | N/A | Industrial CHP | 1 |  |  |  | Complex
56165 | IN | 10397 | ArcelorMittal Indiana Harbor West | 2015 | 7 | GEN5 | 8HPB | COOL8 | Other Gases | 4.6 | 0 | [7 empty] | 465110 | 465110 |  |  |  | 127732 |  |  | 337378 |  | 0 | 0 |  |  |  |  | 0 | 0 | (ON) Once through No Cool Pond |  | ON | Open | Other | Other | Lake Michigan | Lake Michigan | OP | 10 | 1939 |  |  | OP | 1 | 1967 |  |  | OP | 4 | 1995 | Y | BFG | ST | N/A | Industrial CHP | 1 |  |  |  | Complex
56165 | IN | 10397 | ArcelorMittal Indiana Harbor West | 2015 | 8 | GEN5 | 8HPB | COOL8 | Other Gases | 4.6 | 0 | [7 empty] | 288088 | 288088 |  |  |  | 105452 |  |  | 182635 |  | 0 | 0 |  |  |  |  | 0 | 0 | (ON) Once through No Cool Pond |  | ON | Open | Other | Other | Lake Michigan | Lake Michigan | OP | 10 | 1939 |  |  | OP | 1 | 1967 |  |  | OP | 4 | 1995 | Y | BFG | ST | N/A | Industrial CHP | 1 |  |  |  | Complex
56165 | IN | 10397 | ArcelorMittal Indiana Harbor West | 2015 | 9 | GEN5 | 8HPB | COOL8 | Other Gases | 4.6 | 0 | [7 empty] | 133323 | 133323 |  |  |  | 37278 |  |  | 96046 |  | 0 | 0 |  |  |  |  | 0 | 0 | (ON) Once through No Cool Pond |  | ON | Open | Other | Other | Lake Michigan | Lake Michigan | OP | 10 | 1939 |  |  | OP | 1 | 1967 |  |  | OP | 4 | 1995 | Y | BFG | ST | N/A | Industrial CHP | 1 |  |  |  | Complex
56165 | IN | 10397 | ArcelorMittal Indiana Harbor West | 2015 | 10 | GEN5 | 8HPB | COOL8 | Other Gases | 4.6 | 0 | [7 empty] | 431566 | 431566 |  |  |  | 121884 |  |  | 309682 |  |  | 0 |  |  |  |  | 0 | 0 | (ON) Once through No Cool Pond |  | ON | Open | Other | Other | Lake Michigan | Lake Michigan | OP | 10 | 1939 |  |  | OP | 1 | 1967 |  |  | OP | 4 | 1995 | Y | BFG | ST | N/A | Industrial CHP | 1 |  |  |  | Complex
56165 | IN | 10397 | ArcelorMittal Indiana Harbor West | 2015 | 11 | GEN5 | 8HPB | COOL8 | Other Gases | 4.6 | 0 | [7 empty] | 297065 | 297065 |  |  |  | 243696 |  |  | 53369 |  | 0 | 0 |  |  |  |  | 0 | 0 | (ON) Once through No Cool Pond |  | ON | Open | Other | Other | Lake Michigan | Lake Michigan | OP | 10 | 1939 |  |  | OP | 1 | 1967 |  |  | OP | 4 | 1995 | Y | BFG | ST | N/A | Industrial CHP | 1 |  |  |  | Complex
56165 | IN | 10397 | ArcelorMittal Indiana Harbor West | 2015 | 12 | GEN5 | 8HPB | COOL8 | Other Gases | 4.6 | 1125 | [7 empty] | 509157 | 509157 |  |  |  | 217658 |  |  | 291498 |  | 0 | 0 |  |  |  |  | 0 | 0 | (ON) Once through No Cool Pond |  | ON | Open | Other | Other | Lake Michigan | Lake Michigan | OP | 10 | 1939 |  |  | OP | 1 | 1967 |  |  | OP | 4 | 1995 | Y | BFG | ST | N/A | Industrial CHP | 1 |  |  |  | Complex
56165 | IN | 10397 | ArcelorMittal Indiana Harbor West | 2015 | 1 | GEN6 | 8HPB | COOL8 | Other Gases | 4.6 | 0 | [7 empty] | 563995 | 563995 |  |  |  | 144900 |  |  | 419095 |  | 0 | 0 |  |  |  |  | 0 | 0 | (ON) Once through No Cool Pond |  | ON | Open | Other | Other | Lake Michigan | Lake Michigan | SB | 5 | 1953 |  |  | OP | 1 | 1967 |  |  | OP | 4 | 1995 | Y | BFG | ST | N/A | Industrial CHP | 1 |  |  |  | Complex
56165 | IN | 10397 | ArcelorMittal Indiana Harbor West | 2015 | 2 | GEN6 | 8HPB | COOL8 | Other Gases | 4.6 | 0 | [7 empty] | 500049 | 500049 |  |  |  | 151156 |  |  | 348893 |  | 0 | 0 |  |  |  |  | 0 | 0 | (ON) Once through No Cool Pond |  | ON | Open | Other | Other | Lake Michigan | Lake Michigan | SB | 5 | 1953 |  |  | OP | 1 | 1967 |  |  | OP | 4 | 1995 | Y | BFG | ST | N/A | Industrial CHP | 1 |  |  |  | Complex
56165 | IN | 10397 | ArcelorMittal Indiana Harbor West | 2015 | 3 | GEN6 | 8HPB | COOL8 | Other Gases | 4.6 | 0 | [7 empty] | 563995 | 563995 |  |  |  | 144900 |  |  | 419095 |  | 0 | 0 |  |  |  |  | 0 | 0 | (ON) Once through No Cool Pond |  | ON | Open | Other | Other | Lake Michigan | Lake Michigan | SB | 5 | 1953 |  |  | OP | 1 | 1967 |  |  | OP | 4 | 1995 | Y | BFG | ST | N/A | Industrial CHP | 1 |  |  |  | Complex
56165 | IN | 10397 | ArcelorMittal Indiana Harbor West | 2015 | 4 | GEN6 | 8HPB | COOL8 | Other Gases | 4.6 | 0 | [7 empty] | 466542 | 466542 |  |  |  | 94583 |  |  | 371959 |  | 0 | 0 |  |  |  |  | 0 | 0 | (ON) Once through No Cool Pond |  | ON | Open | Other | Other | Lake Michigan | Lake Michigan | SB | 5 | 1953 |  |  | OP | 1 | 1967 |  |  | OP | 4 | 1995 | Y | BFG | ST | N/A | Industrial CHP | 1 |  |  |  | Complex
56165 | IN | 10397 | ArcelorMittal Indiana Harbor West | 2015 | 5 | GEN6 | 8HPB | COOL8 | Other Gases | 4.6 | 0 | [7 empty] | 462994 | 462994 |  |  |  | 121674 |  |  | 341319 |  | 0 | 0 |  |  |  |  | 0 | 0 | (ON) Once through No Cool Pond |  | ON | Open | Other | Other | Lake Michigan | Lake Michigan | SB | 5 | 1953 |  |  | OP | 1 | 1967 |  |  | OP | 4 | 1995 | Y | BFG | ST | N/A | Industrial CHP | 1 |  |  |  | Complex
56165 | IN | 10397 | ArcelorMittal Indiana Harbor West | 2015 | 6 | GEN6 | 8HPB | COOL8 | Other Gases | 4.6 | 0 | [7 empty] | 464880 | 464880 |  |  |  | 122172 |  |  | 342708 |  | 0 | 0 |  |  |  |  | 0 | 0 | (ON) Once through No Cool Pond |  | ON | Open | Other | Other | Lake Michigan | Lake Michigan | SB | 5 | 1953 |  |  | OP | 1 | 1967 |  |  | OP | 4 | 1995 | Y | BFG | ST | N/A | Industrial CHP | 1 |  |  |  | Complex
56165 | IN | 10397 | ArcelorMittal Indiana Harbor West | 2015 | 7 | GEN6 | 8HPB | COOL8 | Other Gases | 4.6 | 0 | [7 empty] | 465110 | 465110 |  |  |  | 127732 |  |  | 337378 |  | 0 | 0 |  |  |  |  | 0 | 0 | (ON) Once through No Cool Pond |  | ON | Open | Other | Other | Lake Michigan | Lake Michigan | SB | 5 | 1953 |  |  | OP | 1 | 1967 |  |  | OP | 4 | 1995 | Y | BFG | ST | N/A | Industrial CHP | 1 |  |  |  | Complex
56165 | IN | 10397 | ArcelorMittal Indiana Harbor West | 2015 | 8 | GEN6 | 8HPB | COOL8 | Other Gases | 4.6 | 0 | [7 empty] | 288088 | 288088 |  |  |  | 105452 |  |  | 182635 |  | 0 | 0 |  |  |  |  | 0 | 0 | (ON) Once through No Cool Pond |  | ON | Open | Other | Other | Lake Michigan | Lake Michigan | SB | 5 | 1953 |  |  | OP | 1 | 1967 |  |  | OP | 4 | 1995 | Y | BFG | ST | N/A | Industrial CHP | 1 |  |  |  | Complex
56165 | IN | 10397 | ArcelorMittal Indiana Harbor West | 2015 | 9 | GEN6 | 8HPB | COOL8 | Other Gases | 4.6 | 0 | [7 empty] | 133323 | 133323 |  |  |  | 37278 |  |  | 96046 |  | 0 | 0 |  |  |  |  | 0 | 0 | (ON) Once through No Cool Pond |  | ON | Open | Other | Other | Lake Michigan | Lake Michigan | SB | 5 | 1953 |  |  | OP | 1 | 1967 |  |  | OP | 4 | 1995 | Y | BFG | ST | N/A | Industrial CHP | 1 |  |  |  | Complex
56165 | IN | 10397 | ArcelorMittal Indiana Harbor West | 2015 | 10 | GEN6 | 8HPB | COOL8 | Other Gases | 4.6 | 0 | [7 empty] | 431566 | 431566 |  |  |  | 121884 |  |  | 309682 |  |  | 0 |  |  |  |  | 0 | 0 | (ON) Once through No Cool Pond |  | ON | Open | Other | Other | Lake Michigan | Lake Michigan | SB | 5 | 1953 |  |  | OP | 1 | 1967 |  |  | OP | 4 | 1995 | Y | BFG | ST | N/A | Industrial CHP | 1 |  |  |  | Complex
56165 | IN | 10397 | ArcelorMittal Indiana Harbor West | 2015 | 11 | GEN6 | 8HPB | COOL8 | Other Gases | 4.6 | 0 | [7 empty] | 297065 | 297065 |  |  |  | 243696 |  |  | 53369 |  | 0 | 0 |  |  |  |  | 0 | 0 | (ON) Once through No Cool Pond |  | ON | Open | Other | Other | Lake Michigan | Lake Michigan | SB | 5 | 1953 |  |  | OP | 1 | 1967 |  |  | OP | 4 | 1995 | Y | BFG | ST | N/A | Industrial CHP | 1 |  |  |  | Complex
56165 | IN | 10397 | ArcelorMittal Indiana Harbor West | 2015 | 12 | GEN6 | 8HPB | COOL8 | Other Gases | 4.6 | 0 | [7 empty] | 509157 | 509157 |  |  |  | 217658 |  |  | 291498 |  | 0 | 0 |  |  |  |  | 0 | 0 | (ON) Once through No Cool Pond |  | ON | Open | Other | Other | Lake Michigan | Lake Michigan | SB | 5 | 1953 |  |  | OP | 1 | 1967 |  |  | OP | 4 | 1995 | Y | BFG | ST | N/A | Industrial CHP | 1 |  |  |  | Complex
56165 | IN | 10397 | ArcelorMittal Indiana Harbor West | 2015 | 1 | GEN7 | 8HPB | COOL8 | Other Gases | 6.9 | 4380 | [7 empty] | 563995 | 563995 |  |  |  | 144900 |  |  | 419095 |  | 0 | 0 |  |  |  |  | 0 | 0 | (ON) Once through No Cool Pond |  | ON | Open | Other | Other | Lake Michigan | Lake Michigan | OP | 5 | 1959 |  |  | OP | 1 | 1967 |  |  | OP | 4 | 1995 | Y | BFG | ST | N/A | Industrial CHP | 1 |  |  |  | Complex
56165 | IN | 10397 | ArcelorMittal Indiana Harbor West | 2015 | 2 | GEN7 | 8HPB | COOL8 | Other Gases | 6.9 | 5008 | [7 empty] | 500049 | 500049 |  |  |  | 151156 |  |  | 348893 |  | 0 | 0 |  |  |  |  | 0 | 0 | (ON) Once through No Cool Pond |  | ON | Open | Other | Other | Lake Michigan | Lake Michigan | OP | 5 | 1959 |  |  | OP | 1 | 1967 |  |  | OP | 4 | 1995 | Y | BFG | ST | N/A | Industrial CHP | 1 |  |  |  | Complex
56165 | IN | 10397 | ArcelorMittal Indiana Harbor West | 2015 | 3 | GEN7 | 8HPB | COOL8 | Other Gases | 6.9 | 2592 | [7 empty] | 563995 | 563995 |  |  |  | 144900 |  |  | 419095 |  | 0 | 0 |  |  |  |  | 0 | 0 | (ON) Once through No Cool Pond |  | ON | Open | Other | Other | Lake Michigan | Lake Michigan | OP | 5 | 1959 |  |  | OP | 1 | 1967 |  |  | OP | 4 | 1995 | Y | BFG | ST | N/A | Industrial CHP | 1 |  |  |  | Complex
56165 | IN | 10397 | ArcelorMittal Indiana Harbor West | 2015 | 4 | GEN7 | 8HPB | COOL8 | Other Gases | 6.9 | 2529 | [7 empty] | 466542 | 466542 |  |  |  | 94583 |  |  | 371959 |  | 0 | 0 |  |  |  |  | 0 | 0 | (ON) Once through No Cool Pond |  | ON | Open | Other | Other | Lake Michigan | Lake Michigan | OP | 5 | 1959 |  |  | OP | 1 | 1967 |  |  | OP | 4 | 1995 | Y | BFG | ST | N/A | Industrial CHP | 1 |  |  |  | Complex
56165 | IN | 10397 | ArcelorMittal Indiana Harbor West | 2015 | 5 | GEN7 | 8HPB | COOL8 | Other Gases | 6.9 | 6460 | [7 empty] | 462994 | 462994 |  |  |  | 121674 |  |  | 341319 |  | 0 | 0 |  |  |  |  | 0 | 0 | (ON) Once through No Cool Pond |  | ON | Open | Other | Other | Lake Michigan | Lake Michigan | OP | 5 | 1959 |  |  | OP | 1 | 1967 |  |  | OP | 4 | 1995 | Y | BFG | ST | N/A | Industrial CHP | 1 |  |  |  | Complex
56165 | IN | 10397 | ArcelorMittal Indiana Harbor West | 2015 | 6 | GEN7 | 8HPB | COOL8 | Other Gases | 6.9 | 4310 | [7 empty] | 464880 | 464880 |  |  |  | 122172 |  |  | 342708 |  | 0 | 0 |  |  |  |  | 0 | 0 | (ON) Once through No Cool Pond |  | ON | Open | Other | Other | Lake Michigan | Lake Michigan | OP | 5 | 1959 |  |  | OP | 1 | 1967 |  |  | OP | 4 | 1995 | Y | BFG | ST | N/A | Industrial CHP | 1 |  |  |  | Complex
56165 | IN | 10397 | ArcelorMittal Indiana Harbor West | 2015 | 7 | GEN7 | 8HPB | COOL8 | Other Gases | 6.9 | 5028 | [7 empty] | 465110 | 465110 |  |  |  | 127732 |  |  | 337378 |  | 0 | 0 |  |  |  |  | 0 | 0 | (ON) Once through No Cool Pond |  | ON | Open | Other | Other | Lake Michigan | Lake Michigan | OP | 5 | 1959 |  |  | OP | 1 | 1967 |  |  | OP | 4 | 1995 | Y | BFG | ST | N/A | Industrial CHP | 1 |  |  |  | Complex
56165 | IN | 10397 | ArcelorMittal Indiana Harbor West | 2015 | 8 | GEN7 | 8HPB | COOL8 | Other Gases | 6.9 | 7372 | [7 empty] | 288088 | 288088 |  |  |  | 105452 |  |  | 182635 |  | 0 | 0 |  |  |  |  | 0 | 0 | (ON) Once through No Cool Pond |  | ON | Open | Other | Other | Lake Michigan | Lake Michigan | OP | 5 | 1959 |  |  | OP | 1 | 1967 |  |  | OP | 4 | 1995 | Y | BFG | ST | N/A | Industrial CHP | 1 |  |  |  | Complex
56165 | IN | 10397 | ArcelorMittal Indiana Harbor West | 2015 | 9 | GEN7 | 8HPB | COOL8 | Other Gases | 6.9 | 4130 | [7 empty] | 133323 | 133323 |  |  |  | 37278 |  |  | 96046 |  | 0 | 0 |  |  |  |  | 0 | 0 | (ON) Once through No Cool Pond |  | ON | Open | Other | Other | Lake Michigan | Lake Michigan | OP | 5 | 1959 |  |  | OP | 1 | 1967 |  |  | OP | 4 | 1995 | Y | BFG | ST | N/A | Industrial CHP | 1 |  |  |  | Complex
56165 | IN | 10397 | ArcelorMittal Indiana Harbor West | 2015 | 10 | GEN7 | 8HPB | COOL8 | Other Gases | 6.9 | 1095 | [7 empty] | 431566 | 431566 |  |  |  | 121884 |  |  | 309682 |  |  | 0 |  |  |  |  | 0 | 0 | (ON) Once through No Cool Pond |  | ON | Open | Other | Other | Lake Michigan | Lake Michigan | OP | 5 | 1959 |  |  | OP | 1 | 1967 |  |  | OP | 4 | 1995 | Y | BFG | ST | N/A | Industrial CHP | 1 |  |  |  | Complex
56165 | IN | 10397 | ArcelorMittal Indiana Harbor West | 2015 | 11 | GEN7 | 8HPB | COOL8 | Other Gases | 6.9 | 6790 | [7 empty] | 297065 | 297065 |  |  |  | 243696 |  |  | 53369 |  | 0 | 0 |  |  |  |  | 0 | 0 | (ON) Once through No Cool Pond |  | ON | Open | Other | Other | Lake Michigan | Lake Michigan | OP | 5 | 1959 |  |  | OP | 1 | 1967 |  |  | OP | 4 | 1995 | Y | BFG | ST | N/A | Industrial CHP | 1 |  |  |  | Complex
56165 | IN | 10397 | ArcelorMittal Indiana Harbor West | 2015 | 12 | GEN7 | 8HPB | COOL8 | Other Gases | 6.9 | 2048 | [7 empty] | 509157 | 509157 |  |  |  | 217658 |  |  | 291498 |  | 0 | 0 |  |  |  |  | 0 | 0 | (ON) Once through No Cool Pond |  | ON | Open | Other | Other | Lake Michigan | Lake Michigan | OP | 5 | 1959 |  |  | OP | 1 | 1967 |  |  | OP | 4 | 1995 | Y | BFG | ST | N/A | Industrial CHP | 1 |  |  |  | Complex
56165 | IN | 10397 | ArcelorMittal Indiana Harbor West | 2015 | 1 | GEN8 | 8HPB | COOL8 | Other Gases | 6.9 | 0 | [7 empty] | 563995 | 563995 |  |  |  | 144900 |  |  | 419095 |  | 0 | 0 |  |  |  |  | 0 | 0 | (ON) Once through No Cool Pond |  | ON | Open | Other | Other | Lake Michigan | Lake Michigan | OP | 6 | 1961 |  |  | OP | 1 | 1967 |  |  | OP | 4 | 1995 | Y | BFG | ST | N/A | Industrial CHP | 1 |  |  |  | Complex
56165 | IN | 10397 | ArcelorMittal Indiana Harbor West | 2015 | 2 | GEN8 | 8HPB | COOL8 | Other Gases | 6.9 | 0 | [7 empty] | 500049 | 500049 |  |  |  | 151156 |  |  | 348893 |  | 0 | 0 |  |  |  |  | 0 | 0 | (ON) Once through No Cool Pond |  | ON | Open | Other | Other | Lake Michigan | Lake Michigan | OP | 6 | 1961 |  |  | OP | 1 | 1967 |  |  | OP | 4 | 1995 | Y | BFG | ST | N/A | Industrial CHP | 1 |  |  |  | Complex
56165 | IN | 10397 | ArcelorMittal Indiana Harbor West | 2015 | 3 | GEN8 | 8HPB | COOL8 | Other Gases | 6.9 | 0 | [7 empty] | 563995 | 563995 |  |  |  | 144900 |  |  | 419095 |  | 0 | 0 |  |  |  |  | 0 | 0 | (ON) Once through No Cool Pond |  | ON | Open | Other | Other | Lake Michigan | Lake Michigan | OP | 6 | 1961 |  |  | OP | 1 | 1967 |  |  | OP | 4 | 1995 | Y | BFG | ST | N/A | Industrial CHP | 1 |  |  |  | Complex
56165 | IN | 10397 | ArcelorMittal Indiana Harbor West | 2015 | 4 | GEN8 | 8HPB | COOL8 | Other Gases | 6.9 | 0 | [7 empty] | 466542 | 466542 |  |  |  | 94583 |  |  | 371959 |  | 0 | 0 |  |  |  |  | 0 | 0 | (ON) Once through No Cool Pond |  | ON | Open | Other | Other | Lake Michigan | Lake Michigan | OP | 6 | 1961 |  |  | OP | 1 | 1967 |  |  | OP | 4 | 1995 | Y | BFG | ST | N/A | Industrial CHP | 1 |  |  |  | Complex
56165 | IN | 10397 | ArcelorMittal Indiana Harbor West | 2015 | 5 | GEN8 | 8HPB | COOL8 | Other Gases | 6.9 | 0 | [7 empty] | 462994 | 462994 |  |  |  | 121674 |  |  | 341319 |  | 0 | 0 |  |  |  |  | 0 | 0 | (ON) Once through No Cool Pond |  | ON | Open | Other | Other | Lake Michigan | Lake Michigan | OP | 6 | 1961 |  |  | OP | 1 | 1967 |  |  | OP | 4 | 1995 | Y | BFG | ST | N/A | Industrial CHP | 1 |  |  |  | Complex
56165 | IN | 10397 | ArcelorMittal Indiana Harbor West | 2015 | 6 | GEN8 | 8HPB | COOL8 | Other Gases | 6.9 | 0 | [7 empty] | 464880 | 464880 |  |  |  | 122172 |  |  | 342708 |  | 0 | 0 |  |  |  |  | 0 | 0 | (ON) Once through No Cool Pond |  | ON | Open | Other | Other | Lake Michigan | Lake Michigan | OP | 6 | 1961 |  |  | OP | 1 | 1967 |  |  | OP | 4 | 1995 | Y | BFG | ST | N/A | Industrial CHP | 1 |  |  |  | Complex
56165 | IN | 10397 | ArcelorMittal Indiana Harbor West | 2015 | 7 | GEN8 | 8HPB | COOL8 | Other Gases | 6.9 | 0 | [7 empty] | 465110 | 465110 |  |  |  | 127732 |  |  | 337378 |  | 0 | 0 |  |  |  |  | 0 | 0 | (ON) Once through No Cool Pond |  | ON | Open | Other | Other | Lake Michigan | Lake Michigan | OP | 6 | 1961 |  |  | OP | 1 | 1967 |  |  | OP | 4 | 1995 | Y | BFG | ST | N/A | Industrial CHP | 1 |  |  |  | Complex
56165 | IN | 10397 | ArcelorMittal Indiana Harbor West | 2015 | 8 | GEN8 | 8HPB | COOL8 | Other Gases | 6.9 | 0 | [7 empty] | 288088 | 288088 |  |  |  | 105452 |  |  | 182635 |  | 0 | 0 |  |  |  |  | 0 | 0 | (ON) Once through No Cool Pond |  | ON | Open | Other | Other | Lake Michigan | Lake Michigan | OP | 6 | 1961 |  |  | OP | 1 | 1967 |  |  | OP | 4 | 1995 | Y | BFG | ST | N/A | Industrial CHP | 1 |  |  |  | Complex
56165 | IN | 10397 | ArcelorMittal Indiana Harbor West | 2015 | 9 | GEN8 | 8HPB | COOL8 | Other Gases | 6.9 | 0 | [7 empty] | 133323 | 133323 |  |  |  | 37278 |  |  | 96046 |  | 0 | 0 |  |  |  |  | 0 | 0 | (ON) Once through No Cool Pond |  | ON | Open | Other | Other | Lake Michigan | Lake Michigan | OP | 6 | 1961 |  |  | OP | 1 | 1967 |  |  | OP | 4 | 1995 | Y | BFG | ST | N/A | Industrial CHP | 1 |  |  |  | Complex
56165 | IN | 10397 | ArcelorMittal Indiana Harbor West | 2015 | 10 | GEN8 | 8HPB | COOL8 | Other Gases | 6.9 | 0 | [7 empty] | 431566 | 431566 |  |  |  | 121884 |  |  | 309682 |  |  | 0 |  |  |  |  | 0 | 0 | (ON) Once through No Cool Pond |  | ON | Open | Other | Other | Lake Michigan | Lake Michigan | OP | 6 | 1961 |  |  | OP | 1 | 1967 |  |  | OP | 4 | 1995 | Y | BFG | ST | N/A | Industrial CHP | 1 |  |  |  | Complex
56165 | IN | 10397 | ArcelorMittal Indiana Harbor West | 2015 | 11 | GEN8 | 8HPB | COOL8 | Other Gases | 6.9 | 0 | [7 empty] | 297065 | 297065 |  |  |  | 243696 |  |  | 53369 |  | 0 | 0 |  |  |  |  | 0 | 0 | (ON) Once through No Cool Pond |  | ON | Open | Other | Other | Lake Michigan | Lake Michigan | OP | 6 | 1961 |  |  | OP | 1 | 1967 |  |  | OP | 4 | 1995 | Y | BFG | ST | N/A | Industrial CHP | 1 |  |  |  | Complex
56165 | IN | 10397 | ArcelorMittal Indiana Harbor West | 2015 | 12 | GEN8 | 8HPB | COOL8 | Other Gases | 6.9 | 0 | [7 empty] | 509157 | 509157 |  |  |  | 217658 |  |  | 291498 |  | 0 | 0 |  |  |  |  | 0 | 0 | (ON) Once through No Cool Pond |  | ON | Open | Other | Other | Lake Michigan | Lake Michigan | OP | 6 | 1961 |  |  | OP | 1 | 1967 |  |  | OP | 4 | 1995 | Y | BFG | ST | N/A | Industrial CHP | 1 |  |  |  | Complex
56165 | IN | 10397 | ArcelorMittal Indiana Harbor West | 2015 | 1 | GEN9 | 8HPB | COOL8 | Other Gases | 20.2 | 14536 | [7 empty] | 563995 | 563995 |  |  |  | 144900 |  |  | 419095 |  | 0 | 0 |  |  |  |  | 0 | 0 | (ON) Once through No Cool Pond |  | ON | Open | Other | Other | Lake Michigan | Lake Michigan | OP | 11 | 2002 |  |  | OP | 1 | 1967 |  |  | OP | 4 | 1995 | Y | BFG | ST | N/A | Industrial CHP | 1 |  |  |  | Complex
56165 | IN | 10397 | ArcelorMittal Indiana Harbor West | 2015 | 2 | GEN9 | 8HPB | COOL8 | Other Gases | 20.2 | 10881 | [7 empty] | 500049 | 500049 |  |  |  | 151156 |  |  | 348893 |  | 0 | 0 |  |  |  |  | 0 | 0 | (ON) Once through No Cool Pond |  | ON | Open | Other | Other | Lake Michigan | Lake Michigan | OP | 11 | 2002 |  |  | OP | 1 | 1967 |  |  | OP | 4 | 1995 | Y | BFG | ST | N/A | Industrial CHP | 1 |  |  |  | Complex
56165 | IN | 10397 | ArcelorMittal Indiana Harbor West | 2015 | 3 | GEN9 | 8HPB | COOL8 | Other Gases | 20.2 | 10336 | [7 empty] | 563995 | 563995 |  |  |  | 144900 |  |  | 419095 |  | 0 | 0 |  |  |  |  | 0 | 0 | (ON) Once through No Cool Pond |  | ON | Open | Other | Other | Lake Michigan | Lake Michigan | OP | 11 | 2002 |  |  | OP | 1 | 1967 |  |  | OP | 4 | 1995 | Y | BFG | ST | N/A | Industrial CHP | 1 |  |  |  | Complex
56165 | IN | 10397 | ArcelorMittal Indiana Harbor West | 2015 | 4 | GEN9 | 8HPB | COOL8 | Other Gases | 20.2 | 11143 | [7 empty] | 466542 | 466542 |  |  |  | 94583 |  |  | 371959 |  | 0 | 0 |  |  |  |  | 0 | 0 | (ON) Once through No Cool Pond |  | ON | Open | Other | Other | Lake Michigan | Lake Michigan | OP | 11 | 2002 |  |  | OP | 1 | 1967 |  |  | OP | 4 | 1995 | Y | BFG | ST | N/A | Industrial CHP | 1 |  |  |  | Complex
56165 | IN | 10397 | ArcelorMittal Indiana Harbor West | 2015 | 5 | GEN9 | 8HPB | COOL8 | Other Gases | 20.2 | 9358 | [7 empty] | 462994 | 462994 |  |  |  | 121674 |  |  | 341319 |  | 0 | 0 |  |  |  |  | 0 | 0 | (ON) Once through No Cool Pond |  | ON | Open | Other | Other | Lake Michigan | Lake Michigan | OP | 11 | 2002 |  |  | OP | 1 | 1967 |  |  | OP | 4 | 1995 | Y | BFG | ST | N/A | Industrial CHP | 1 |  |  |  | Complex
56165 | IN | 10397 | ArcelorMittal Indiana Harbor West | 2015 | 6 | GEN9 | 8HPB | COOL8 | Other Gases | 20.2 | 19841 | [7 empty] | 464880 | 464880 |  |  |  | 122172 |  |  | 342708 |  | 0 | 0 |  |  |  |  | 0 | 0 | (ON) Once through No Cool Pond |  | ON | Open | Other | Other | Lake Michigan | Lake Michigan | OP | 11 | 2002 |  |  | OP | 1 | 1967 |  |  | OP | 4 | 1995 | Y | BFG | ST | N/A | Industrial CHP | 1 |  |  |  | Complex
56165 | IN | 10397 | ArcelorMittal Indiana Harbor West | 2015 | 7 | GEN9 | 8HPB | COOL8 | Other Gases | 20.2 | 23646 | [7 empty] | 465110 | 465110 |  |  |  | 127732 |  |  | 337378 |  | 0 | 0 |  |  |  |  | 0 | 0 | (ON) Once through No Cool Pond |  | ON | Open | Other | Other | Lake Michigan | Lake Michigan | OP | 11 | 2002 |  |  | OP | 1 | 1967 |  |  | OP | 4 | 1995 | Y | BFG | ST | N/A | Industrial CHP | 1 |  |  |  | Complex
56165 | IN | 10397 | ArcelorMittal Indiana Harbor West | 2015 | 8 | GEN9 | 8HPB | COOL8 | Other Gases | 20.2 | 24993 | [7 empty] | 288088 | 288088 |  |  |  | 105452 |  |  | 182635 |  | 0 | 0 |  |  |  |  | 0 | 0 | (ON) Once through No Cool Pond |  | ON | Open | Other | Other | Lake Michigan | Lake Michigan | OP | 11 | 2002 |  |  | OP | 1 | 1967 |  |  | OP | 4 | 1995 | Y | BFG | ST | N/A | Industrial CHP | 1 |  |  |  | Complex
56165 | IN | 10397 | ArcelorMittal Indiana Harbor West | 2015 | 9 | GEN9 | 8HPB | COOL8 | Other Gases | 20.2 | 21407 | [7 empty] | 133323 | 133323 |  |  |  | 37278 |  |  | 96046 |  | 0 | 0 |  |  |  |  | 0 | 0 | (ON) Once through No Cool Pond |  | ON | Open | Other | Other | Lake Michigan | Lake Michigan | OP | 11 | 2002 |  |  | OP | 1 | 1967 |  |  | OP | 4 | 1995 | Y | BFG | ST | N/A | Industrial CHP | 1 |  |  |  | Complex
56165 | IN | 10397 | ArcelorMittal Indiana Harbor West | 2015 | 10 | GEN9 | 8HPB | COOL8 | Other Gases | 20.2 | 16654 | [7 empty] | 431566 | 431566 |  |  |  | 121884 |  |  | 309682 |  |  | 0 |  |  |  |  | 0 | 0 | (ON) Once through No Cool Pond |  | ON | Open | Other | Other | Lake Michigan | Lake Michigan | OP | 11 | 2002 |  |  | OP | 1 | 1967 |  |  | OP | 4 | 1995 | Y | BFG | ST | N/A | Industrial CHP | 1 |  |  |  | Complex
56165 | IN | 10397 | ArcelorMittal Indiana Harbor West | 2015 | 11 | GEN9 | 8HPB | COOL8 | Other Gases | 20.2 | 0 | [7 empty] | 297065 | 297065 |  |  |  | 243696 |  |  | 53369 |  | 0 | 0 |  |  |  |  | 0 | 0 | (ON) Once through No Cool Pond |  | ON | Open | Other | Other | Lake Michigan | Lake Michigan | OP | 11 | 2002 |  |  | OP | 1 | 1967 |  |  | OP | 4 | 1995 | Y | BFG | ST | N/A | Industrial CHP | 1 |  |  |  | Complex
56165 | IN | 10397 | ArcelorMittal Indiana Harbor West | 2015 | 12 | GEN9 | 8HPB | COOL8 | Other Gases | 20.2 | 5145 | [7 empty] | 509157 | 509157 |  |  |  | 217658 |  |  | 291498 |  | 0 | 0 |  |  |  |  | 0 | 0 | (ON) Once through No Cool Pond |  | ON | Open | Other | Other | Lake Michigan | Lake Michigan | OP | 11 | 2002 |  |  | OP | 1 | 1967 |  |  | OP | 4 | 1995 | Y | BFG | ST | N/A | Industrial CHP | 1 |  |  |  | Complex
56165 | IN | 10397 | ArcelorMittal Indiana Harbor West | 2015 | 1 | GEN5 | 9HPB | COOL8 | Other Gases | 4.6 | 6185 | [7 empty] | 296288 | 296288 |  |  |  | 47640 |  |  | 248648 |  | 0 | 0 |  |  |  |  | 0 | 0 | (ON) Once through No Cool Pond |  | ON | Open | Other | Other | Lake Michigan | Lake Michigan | OP | 10 | 1939 |  |  | OP | 6 | 2000 |  |  | OP | 4 | 1995 | Y | BFG | ST | N/A | Industrial CHP | 1 |  |  |  | Complex
56165 | IN | 10397 | ArcelorMittal Indiana Harbor West | 2015 | 2 | GEN5 | 9HPB | COOL8 | Other Gases | 4.6 | 5424 | [7 empty] | 243444 | 243444 |  |  |  | 40873 |  |  | 202570 |  | 0 | 0 |  |  |  |  | 0 | 0 | (ON) Once through No Cool Pond |  | ON | Open | Other | Other | Lake Michigan | Lake Michigan | OP | 10 | 1939 |  |  | OP | 6 | 2000 |  |  | OP | 4 | 1995 | Y | BFG | ST | N/A | Industrial CHP | 1 |  |  |  | Complex
56165 | IN | 10397 | ArcelorMittal Indiana Harbor West | 2015 | 3 | GEN5 | 9HPB | COOL8 | Other Gases | 4.6 | 4906 | [7 empty] | 298308 | 298308 |  |  |  | 47640 |  |  | 250668 |  | 0 | 0 |  |  |  |  | 0 | 0 | (ON) Once through No Cool Pond |  | ON | Open | Other | Other | Lake Michigan | Lake Michigan | OP | 10 | 1939 |  |  | OP | 6 | 2000 |  |  | OP | 4 | 1995 | Y | BFG | ST | N/A | Industrial CHP | 1 |  |  |  | Complex
56165 | IN | 10397 | ArcelorMittal Indiana Harbor West | 2015 | 4 | GEN5 | 9HPB | COOL8 | Other Gases | 4.6 | 3010 | [7 empty] | 171711 | 171711 |  |  |  | 122611 |  |  | 49100 |  | 0 | 0 |  |  |  |  | 0 | 0 | (ON) Once through No Cool Pond |  | ON | Open | Other | Other | Lake Michigan | Lake Michigan | OP | 10 | 1939 |  |  | OP | 6 | 2000 |  |  | OP | 4 | 1995 | Y | BFG | ST | N/A | Industrial CHP | 1 |  |  |  | Complex
56165 | IN | 10397 | ArcelorMittal Indiana Harbor West | 2015 | 5 | GEN5 | 9HPB | COOL8 | Other Gases | 4.6 | 3454 | [7 empty] | 166185 | 166185 |  |  |  | 33954 |  |  | 132231 |  | 0 | 0 |  |  |  |  | 0 | 0 | (ON) Once through No Cool Pond |  | ON | Open | Other | Other | Lake Michigan | Lake Michigan | OP | 10 | 1939 |  |  | OP | 6 | 2000 |  |  | OP | 4 | 1995 | Y | BFG | ST | N/A | Industrial CHP | 1 |  |  |  | Complex
56165 | IN | 10397 | ArcelorMittal Indiana Harbor West | 2015 | 6 | GEN5 | 9HPB | COOL8 | Other Gases | 4.6 | 2181 | [7 empty] | 191737 | 191737 |  |  |  | 45434 |  |  | 146302 |  | 0 | 0 |  |  |  |  | 0 | 0 | (ON) Once through No Cool Pond |  | ON | Open | Other | Other | Lake Michigan | Lake Michigan | OP | 10 | 1939 |  |  | OP | 6 | 2000 |  |  | OP | 4 | 1995 | Y | BFG | ST | N/A | Industrial CHP | 1 |  |  |  | Complex
56165 | IN | 10397 | ArcelorMittal Indiana Harbor West | 2015 | 7 | GEN5 | 9HPB | COOL8 | Other Gases | 4.6 | 0 | [7 empty] | 202228 | 202228 |  |  |  | 52473 |  |  | 149755 |  | 0 | 0 |  |  |  |  | 0 | 0 | (ON) Once through No Cool Pond |  | ON | Open | Other | Other | Lake Michigan | Lake Michigan | OP | 10 | 1939 |  |  | OP | 6 | 2000 |  |  | OP | 4 | 1995 | Y | BFG | ST | N/A | Industrial CHP | 1 |  |  |  | Complex
56165 | IN | 10397 | ArcelorMittal Indiana Harbor West | 2015 | 8 | GEN5 | 9HPB | COOL8 | Other Gases | 4.6 | 0 | [7 empty] | 263208 | 263208 |  |  |  | 55018 |  |  | 208191 |  | 0 | 0 |  |  |  |  | 0 | 0 | (ON) Once through No Cool Pond |  | ON | Open | Other | Other | Lake Michigan | Lake Michigan | OP | 10 | 1939 |  |  | OP | 6 | 2000 |  |  | OP | 4 | 1995 | Y | BFG | ST | N/A | Industrial CHP | 1 |  |  |  | Complex
56165 | IN | 10397 | ArcelorMittal Indiana Harbor West | 2015 | 9 | GEN5 | 9HPB | COOL8 | Other Gases | 4.6 | 0 | [7 empty] | 234457 | 234457 |  |  |  | 101715 |  |  | 132742 |  | 0 | 0 |  |  |  |  | 0 | 0 | (ON) Once through No Cool Pond |  | ON | Open | Other | Other | Lake Michigan | Lake Michigan | OP | 10 | 1939 |  |  | OP | 6 | 2000 |  |  | OP | 4 | 1995 | Y | BFG | ST | N/A | Industrial CHP | 1 |  |  |  | Complex
56165 | IN | 10397 | ArcelorMittal Indiana Harbor West | 2015 | 10 | GEN5 | 9HPB | COOL8 | Other Gases | 4.6 | 0 | [7 empty] | 5484 | 5484 |  |  |  | 5484 |  |  | 0 |  |  | 0 |  |  |  |  | 0 | 0 | (ON) Once through No Cool Pond |  | ON | Open | Other | Other | Lake Michigan | Lake Michigan | OP | 10 | 1939 |  |  | OP | 6 | 2000 |  |  | OP | 4 | 1995 | Y | BFG | ST | N/A | Industrial CHP | 1 |  |  |  | Complex
56165 | IN | 10397 | ArcelorMittal Indiana Harbor West | 2015 | 11 | GEN5 | 9HPB | COOL8 | Other Gases | 4.6 | 0 | [7 empty] | 136279 | 136279 |  |  |  | 136279 |  |  | 0 |  | 0 | 0 |  |  |  |  | 0 | 0 | (ON) Once through No Cool Pond |  | ON | Open | Other | Other | Lake Michigan | Lake Michigan | OP | 10 | 1939 |  |  | OP | 6 | 2000 |  |  | OP | 4 | 1995 | Y | BFG | ST | N/A | Industrial CHP | 1 |  |  |  | Complex
56165 | IN | 10397 | ArcelorMittal Indiana Harbor West | 2015 | 12 | GEN5 | 9HPB | COOL8 | Other Gases | 4.6 | 1125 | [7 empty] | 47898 | 47898 |  |  |  | 47898 |  |  | 0 |  | 0 | 0 |  |  |  |  | 0 | 0 | (ON) Once through No Cool Pond |  | ON | Open | Other | Other | Lake Michigan | Lake Michigan | OP | 10 | 1939 |  |  | OP | 6 | 2000 |  |  | OP | 4 | 1995 | Y | BFG | ST | N/A | Industrial CHP | 1 |  |  |  | Complex
56165 | IN | 10397 | ArcelorMittal Indiana Harbor West | 2015 | 1 | GEN6 | 9HPB | COOL8 | Other Gases | 4.6 | 0 | [7 empty] | 296288 | 296288 |  |  |  | 47640 |  |  | 248648 |  | 0 | 0 |  |  |  |  | 0 | 0 | (ON) Once through No Cool Pond |  | ON | Open | Other | Other | Lake Michigan | Lake Michigan | SB | 5 | 1953 |  |  | OP | 6 | 2000 |  |  | OP | 4 | 1995 | Y | BFG | ST | N/A | Industrial CHP | 1 |  |  |  | Complex
56165 | IN | 10397 | ArcelorMittal Indiana Harbor West | 2015 | 2 | GEN6 | 9HPB | COOL8 | Other Gases | 4.6 | 0 | [7 empty] | 243444 | 243444 |  |  |  | 40873 |  |  | 202570 |  | 0 | 0 |  |  |  |  | 0 | 0 | (ON) Once through No Cool Pond |  | ON | Open | Other | Other | Lake Michigan | Lake Michigan | SB | 5 | 1953 |  |  | OP | 6 | 2000 |  |  | OP | 4 | 1995 | Y | BFG | ST | N/A | Industrial CHP | 1 |  |  |  | Complex
56165 | IN | 10397 | ArcelorMittal Indiana Harbor West | 2015 | 3 | GEN6 | 9HPB | COOL8 | Other Gases | 4.6 | 0 | [7 empty] | 298308 | 298308 |  |  |  | 47640 |  |  | 250668 |  | 0 | 0 |  |  |  |  | 0 | 0 | (ON) Once through No Cool Pond |  | ON | Open | Other | Other | Lake Michigan | Lake Michigan | SB | 5 | 1953 |  |  | OP | 6 | 2000 |  |  | OP | 4 | 1995 | Y | BFG | ST | N/A | Industrial CHP | 1 |  |  |  | Complex
56165 | IN | 10397 | ArcelorMittal Indiana Harbor West | 2015 | 4 | GEN6 | 9HPB | COOL8 | Other Gases | 4.6 | 0 | [7 empty] | 171711 | 171711 |  |  |  | 122611 |  |  | 49100 |  | 0 | 0 |  |  |  |  | 0 | 0 | (ON) Once through No Cool Pond |  | ON | Open | Other | Other | Lake Michigan | Lake Michigan | SB | 5 | 1953 |  |  | OP | 6 | 2000 |  |  | OP | 4 | 1995 | Y | BFG | ST | N/A | Industrial CHP | 1 |  |  |  | Complex
56165 | IN | 10397 | ArcelorMittal Indiana Harbor West | 2015 | 5 | GEN6 | 9HPB | COOL8 | Other Gases | 4.6 | 0 | [7 empty] | 166185 | 166185 |  |  |  | 33954 |  |  | 132231 |  | 0 | 0 |  |  |  |  | 0 | 0 | (ON) Once through No Cool Pond |  | ON | Open | Other | Other | Lake Michigan | Lake Michigan | SB | 5 | 1953 |  |  | OP | 6 | 2000 |  |  | OP | 4 | 1995 | Y | BFG | ST | N/A | Industrial CHP | 1 |  |  |  | Complex
56165 | IN | 10397 | ArcelorMittal Indiana Harbor West | 2015 | 6 | GEN6 | 9HPB | COOL8 | Other Gases | 4.6 | 0 | [7 empty] | 191737 | 191737 |  |  |  | 45434 |  |  | 146302 |  | 0 | 0 |  |  |  |  | 0 | 0 | (ON) Once through No Cool Pond |  | ON | Open | Other | Other | Lake Michigan | Lake Michigan | SB | 5 | 1953 |  |  | OP | 6 | 2000 |  |  | OP | 4 | 1995 | Y | BFG | ST | N/A | Industrial CHP | 1 |  |  |  | Complex
56165 | IN | 10397 | ArcelorMittal Indiana Harbor West | 2015 | 7 | GEN6 | 9HPB | COOL8 | Other Gases | 4.6 | 0 | [7 empty] | 202228 | 202228 |  |  |  | 52473 |  |  | 149755 |  | 0 | 0 |  |  |  |  | 0 | 0 | (ON) Once through No Cool Pond |  | ON | Open | Other | Other | Lake Michigan | Lake Michigan | SB | 5 | 1953 |  |  | OP | 6 | 2000 |  |  | OP | 4 | 1995 | Y | BFG | ST | N/A | Industrial CHP | 1 |  |  |  | Complex
56165 | IN | 10397 | ArcelorMittal Indiana Harbor West | 2015 | 8 | GEN6 | 9HPB | COOL8 | Other Gases | 4.6 | 0 | [7 empty] | 263208 | 263208 |  |  |  | 55018 |  |  | 208191 |  | 0 | 0 |  |  |  |  | 0 | 0 | (ON) Once through No Cool Pond |  | ON | Open | Other | Other | Lake Michigan | Lake Michigan | SB | 5 | 1953 |  |  | OP | 6 | 2000 |  |  | OP | 4 | 1995 | Y | BFG | ST | N/A | Industrial CHP | 1 |  |  |  | Complex
56165 | IN | 10397 | ArcelorMittal Indiana Harbor West | 2015 | 9 | GEN6 | 9HPB | COOL8 | Other Gases | 4.6 | 0 | [7 empty] | 234457 | 234457 |  |  |  | 101715 |  |  | 132742 |  | 0 | 0 |  |  |  |  | 0 | 0 | (ON) Once through No Cool Pond |  | ON | Open | Other | Other | Lake Michigan | Lake Michigan | SB | 5 | 1953 |  |  | OP | 6 | 2000 |  |  | OP | 4 | 1995 | Y | BFG | ST | N/A | Industrial CHP | 1 |  |  |  | Complex
56165 | IN | 10397 | ArcelorMittal Indiana Harbor West | 2015 | 10 | GEN6 | 9HPB | COOL8 | Other Gases | 4.6 | 0 | [7 empty] | 5484 | 5484 |  |  |  | 5484 |  |  | 0 |  |  | 0 |  |  |  |  | 0 | 0 | (ON) Once through No Cool Pond |  | ON | Open | Other | Other | Lake Michigan | Lake Michigan | SB | 5 | 1953 |  |  | OP | 6 | 2000 |  |  | OP | 4 | 1995 | Y | BFG | ST | N/A | Industrial CHP | 1 |  |  |  | Complex
56165 | IN | 10397 | ArcelorMittal Indiana Harbor West | 2015 | 11 | GEN6 | 9HPB | COOL8 | Other Gases | 4.6 | 0 | [7 empty] | 136279 | 136279 |  |  |  | 136279 |  |  | 0 |  | 0 | 0 |  |  |  |  | 0 | 0 | (ON) Once through No Cool Pond |  | ON | Open | Other | Other | Lake Michigan | Lake Michigan | SB | 5 | 1953 |  |  | OP | 6 | 2000 |  |  | OP | 4 | 1995 | Y | BFG | ST | N/A | Industrial CHP | 1 |  |  |  | Complex
56165 | IN | 10397 | ArcelorMittal Indiana Harbor West | 2015 | 12 | GEN6 | 9HPB | COOL8 | Other Gases | 4.6 | 0 | [7 empty] | 47898 | 47898 |  |  |  | 47898 |  |  | 0 |  | 0 | 0 |  |  |  |  | 0 | 0 | (ON) Once through No Cool Pond |  | ON | Open | Other | Other | Lake Michigan | Lake Michigan | SB | 5 | 1953 |  |  | OP | 6 | 2000 |  |  | OP | 4 | 1995 | Y | BFG | ST | N/A | Industrial CHP | 1 |  |  |  | Complex
56165 | IN | 10397 | ArcelorMittal Indiana Harbor West | 2015 | 1 | GEN7 | 9HPB | COOL8 | Other Gases | 6.9 | 4380 | [7 empty] | 296288 | 296288 |  |  |  | 47640 |  |  | 248648 |  | 0 | 0 |  |  |  |  | 0 | 0 | (ON) Once through No Cool Pond |  | ON | Open | Other | Other | Lake Michigan | Lake Michigan | OP | 5 | 1959 |  |  | OP | 6 | 2000 |  |  | OP | 4 | 1995 | Y | BFG | ST | N/A | Industrial CHP | 1 |  |  |  | Complex
56165 | IN | 10397 | ArcelorMittal Indiana Harbor West | 2015 | 2 | GEN7 | 9HPB | COOL8 | Other Gases | 6.9 | 5008 | [7 empty] | 243444 | 243444 |  |  |  | 40873 |  |  | 202570 |  | 0 | 0 |  |  |  |  | 0 | 0 | (ON) Once through No Cool Pond |  | ON | Open | Other | Other | Lake Michigan | Lake Michigan | OP | 5 | 1959 |  |  | OP | 6 | 2000 |  |  | OP | 4 | 1995 | Y | BFG | ST | N/A | Industrial CHP | 1 |  |  |  | Complex
56165 | IN | 10397 | ArcelorMittal Indiana Harbor West | 2015 | 3 | GEN7 | 9HPB | COOL8 | Other Gases | 6.9 | 2592 | [7 empty] | 298308 | 298308 |  |  |  | 47640 |  |  | 250668 |  | 0 | 0 |  |  |  |  | 0 | 0 | (ON) Once through No Cool Pond |  | ON | Open | Other | Other | Lake Michigan | Lake Michigan | OP | 5 | 1959 |  |  | OP | 6 | 2000 |  |  | OP | 4 | 1995 | Y | BFG | ST | N/A | Industrial CHP | 1 |  |  |  | Complex
56165 | IN | 10397 | ArcelorMittal Indiana Harbor West | 2015 | 4 | GEN7 | 9HPB | COOL8 | Other Gases | 6.9 | 2529 | [7 empty] | 171711 | 171711 |  |  |  | 122611 |  |  | 49100 |  | 0 | 0 |  |  |  |  | 0 | 0 | (ON) Once through No Cool Pond |  | ON | Open | Other | Other | Lake Michigan | Lake Michigan | OP | 5 | 1959 |  |  | OP | 6 | 2000 |  |  | OP | 4 | 1995 | Y | BFG | ST | N/A | Industrial CHP | 1 |  |  |  | Complex
56165 | IN | 10397 | ArcelorMittal Indiana Harbor West | 2015 | 5 | GEN7 | 9HPB | COOL8 | Other Gases | 6.9 | 6460 | [7 empty] | 166185 | 166185 |  |  |  | 33954 |  |  | 132231 |  | 0 | 0 |  |  |  |  | 0 | 0 | (ON) Once through No Cool Pond |  | ON | Open | Other | Other | Lake Michigan | Lake Michigan | OP | 5 | 1959 |  |  | OP | 6 | 2000 |  |  | OP | 4 | 1995 | Y | BFG | ST | N/A | Industrial CHP | 1 |  |  |  | Complex
56165 | IN | 10397 | ArcelorMittal Indiana Harbor West | 2015 | 6 | GEN7 | 9HPB | COOL8 | Other Gases | 6.9 | 4310 | [7 empty] | 191737 | 191737 |  |  |  | 45434 |  |  | 146302 |  | 0 | 0 |  |  |  |  | 0 | 0 | (ON) Once through No Cool Pond |  | ON | Open | Other | Other | Lake Michigan | Lake Michigan | OP | 5 | 1959 |  |  | OP | 6 | 2000 |  |  | OP | 4 | 1995 | Y | BFG | ST | N/A | Industrial CHP | 1 |  |  |  | Complex
56165 | IN | 10397 | ArcelorMittal Indiana Harbor West | 2015 | 7 | GEN7 | 9HPB | COOL8 | Other Gases | 6.9 | 5028 | [7 empty] | 202228 | 202228 |  |  |  | 52473 |  |  | 149755 |  | 0 | 0 |  |  |  |  | 0 | 0 | (ON) Once through No Cool Pond |  | ON | Open | Other | Other | Lake Michigan | Lake Michigan | OP | 5 | 1959 |  |  | OP | 6 | 2000 |  |  | OP | 4 | 1995 | Y | BFG | ST | N/A | Industrial CHP | 1 |  |  |  | Complex
56165 | IN | 10397 | ArcelorMittal Indiana Harbor West | 2015 | 8 | GEN7 | 9HPB | COOL8 | Other Gases | 6.9 | 7372 | [7 empty] | 263208 | 263208 |  |  |  | 55018 |  |  | 208191 |  | 0 | 0 |  |  |  |  | 0 | 0 | (ON) Once through No Cool Pond |  | ON | Open | Other | Other | Lake Michigan | Lake Michigan | OP | 5 | 1959 |  |  | OP | 6 | 2000 |  |  | OP | 4 | 1995 | Y | BFG | ST | N/A | Industrial CHP | 1 |  |  |  | Complex
56165 | IN | 10397 | ArcelorMittal Indiana Harbor West | 2015 | 9 | GEN7 | 9HPB | COOL8 | Other Gases | 6.9 | 4130 | [7 empty] | 234457 | 234457 |  |  |  | 101715 |  |  | 132742 |  | 0 | 0 |  |  |  |  | 0 | 0 | (ON) Once through No Cool Pond |  | ON | Open | Other | Other | Lake Michigan | Lake Michigan | OP | 5 | 1959 |  |  | OP | 6 | 2000 |  |  | OP | 4 | 1995 | Y | BFG | ST | N/A | Industrial CHP | 1 |  |  |  | Complex
56165 | IN | 10397 | ArcelorMittal Indiana Harbor West | 2015 | 10 | GEN7 | 9HPB | COOL8 | Other Gases | 6.9 | 1095 | [7 empty] | 5484 | 5484 |  |  |  | 5484 |  |  | 0 |  |  | 0 |  |  |  |  | 0 | 0 | (ON) Once through No Cool Pond |  | ON | Open | Other | Other | Lake Michigan | Lake Michigan | OP | 5 | 1959 |  |  | OP | 6 | 2000 |  |  | OP | 4 | 1995 | Y | BFG | ST | N/A | Industrial CHP | 1 |  |  |  | Complex
56165 | IN | 10397 | ArcelorMittal Indiana Harbor West | 2015 | 11 | GEN7 | 9HPB | COOL8 | Other Gases | 6.9 | 6790 | [7 empty] | 136279 | 136279 |  |  |  | 136279 |  |  | 0 |  | 0 | 0 |  |  |  |  | 0 | 0 | (ON) Once through No Cool Pond |  | ON | Open | Other | Other | Lake Michigan | Lake Michigan | OP | 5 | 1959 |  |  | OP | 6 | 2000 |  |  | OP | 4 | 1995 | Y | BFG | ST | N/A | Industrial CHP | 1 |  |  |  | Complex
56165 | IN | 10397 | ArcelorMittal Indiana Harbor West | 2015 | 12 | GEN7 | 9HPB | COOL8 | Other Gases | 6.9 | 2048 | [7 empty] | 47898 | 47898 |  |  |  | 47898 |  |  | 0 |  | 0 | 0 |  |  |  |  | 0 | 0 | (ON) Once through No Cool Pond |  | ON | Open | Other | Other | Lake Michigan | Lake Michigan | OP | 5 | 1959 |  |  | OP | 6 | 2000 |  |  | OP | 4 | 1995 | Y | BFG | ST | N/A | Industrial CHP | 1 |  |  |  | Complex
56165 | IN | 10397 | ArcelorMittal Indiana Harbor West | 2015 | 1 | GEN8 | 9HPB | COOL8 | Other Gases | 6.9 | 0 | [7 empty] | 296288 | 296288 |  |  |  | 47640 |  |  | 248648 |  | 0 | 0 |  |  |  |  | 0 | 0 | (ON) Once through No Cool Pond |  | ON | Open | Other | Other | Lake Michigan | Lake Michigan | OP | 6 | 1961 |  |  | OP | 6 | 2000 |  |  | OP | 4 | 1995 | Y | BFG | ST | N/A | Industrial CHP | 1 |  |  |  | Complex
56165 | IN | 10397 | ArcelorMittal Indiana Harbor West | 2015 | 2 | GEN8 | 9HPB | COOL8 | Other Gases | 6.9 | 0 | [7 empty] | 243444 | 243444 |  |  |  | 40873 |  |  | 202570 |  | 0 | 0 |  |  |  |  | 0 | 0 | (ON) Once through No Cool Pond |  | ON | Open | Other | Other | Lake Michigan | Lake Michigan | OP | 6 | 1961 |  |  | OP | 6 | 2000 |  |  | OP | 4 | 1995 | Y | BFG | ST | N/A | Industrial CHP | 1 |  |  |  | Complex
56165 | IN | 10397 | ArcelorMittal Indiana Harbor West | 2015 | 3 | GEN8 | 9HPB | COOL8 | Other Gases | 6.9 | 0 | [7 empty] | 298308 | 298308 |  |  |  | 47640 |  |  | 250668 |  | 0 | 0 |  |  |  |  | 0 | 0 | (ON) Once through No Cool Pond |  | ON | Open | Other | Other | Lake Michigan | Lake Michigan | OP | 6 | 1961 |  |  | OP | 6 | 2000 |  |  | OP | 4 | 1995 | Y | BFG | ST | N/A | Industrial CHP | 1 |  |  |  | Complex
56165 | IN | 10397 | ArcelorMittal Indiana Harbor West | 2015 | 4 | GEN8 | 9HPB | COOL8 | Other Gases | 6.9 | 0 | [7 empty] | 171711 | 171711 |  |  |  | 122611 |  |  | 49100 |  | 0 | 0 |  |  |  |  | 0 | 0 | (ON) Once through No Cool Pond |  | ON | Open | Other | Other | Lake Michigan | Lake Michigan | OP | 6 | 1961 |  |  | OP | 6 | 2000 |  |  | OP | 4 | 1995 | Y | BFG | ST | N/A | Industrial CHP | 1 |  |  |  | Complex
56165 | IN | 10397 | ArcelorMittal Indiana Harbor West | 2015 | 5 | GEN8 | 9HPB | COOL8 | Other Gases | 6.9 | 0 | [7 empty] | 166185 | 166185 |  |  |  | 33954 |  |  | 132231 |  | 0 | 0 |  |  |  |  | 0 | 0 | (ON) Once through No Cool Pond |  | ON | Open | Other | Other | Lake Michigan | Lake Michigan | OP | 6 | 1961 |  |  | OP | 6 | 2000 |  |  | OP | 4 | 1995 | Y | BFG | ST | N/A | Industrial CHP | 1 |  |  |  | Complex
56165 | IN | 10397 | ArcelorMittal Indiana Harbor West | 2015 | 6 | GEN8 | 9HPB | COOL8 | Other Gases | 6.9 | 0 | [7 empty] | 191737 | 191737 |  |  |  | 45434 |  |  | 146302 |  | 0 | 0 |  |  |  |  | 0 | 0 | (ON) Once through No Cool Pond |  | ON | Open | Other | Other | Lake Michigan | Lake Michigan | OP | 6 | 1961 |  |  | OP | 6 | 2000 |  |  | OP | 4 | 1995 | Y | BFG | ST | N/A | Industrial CHP | 1 |  |  |  | Complex
56165 | IN | 10397 | ArcelorMittal Indiana Harbor West | 2015 | 7 | GEN8 | 9HPB | COOL8 | Other Gases | 6.9 | 0 | [7 empty] | 202228 | 202228 |  |  |  | 52473 |  |  | 149755 |  | 0 | 0 |  |  |  |  | 0 | 0 | (ON) Once through No Cool Pond |  | ON | Open | Other | Other | Lake Michigan | Lake Michigan | OP | 6 | 1961 |  |  | OP | 6 | 2000 |  |  | OP | 4 | 1995 | Y | BFG | ST | N/A | Industrial CHP | 1 |  |  |  | Complex
56165 | IN | 10397 | ArcelorMittal Indiana Harbor West | 2015 | 8 | GEN8 | 9HPB | COOL8 | Other Gases | 6.9 | 0 | [7 empty] | 263208 | 263208 |  |  |  | 55018 |  |  | 208191 |  | 0 | 0 |  |  |  |  | 0 | 0 | (ON) Once through No Cool Pond |  | ON | Open | Other | Other | Lake Michigan | Lake Michigan | OP | 6 | 1961 |  |  | OP | 6 | 2000 |  |  | OP | 4 | 1995 | Y | BFG | ST | N/A | Industrial CHP | 1 |  |  |  | Complex
56165 | IN | 10397 | ArcelorMittal Indiana Harbor West | 2015 | 9 | GEN8 | 9HPB | COOL8 | Other Gases | 6.9 | 0 | [7 empty] | 234457 | 234457 |  |  |  | 101715 |  |  | 132742 |  | 0 | 0 |  |  |  |  | 0 | 0 | (ON) Once through No Cool Pond |  | ON | Open | Other | Other | Lake Michigan | Lake Michigan | OP | 6 | 1961 |  |  | OP | 6 | 2000 |  |  | OP | 4 | 1995 | Y | BFG | ST | N/A | Industrial CHP | 1 |  |  |  | Complex
56165 | IN | 10397 | ArcelorMittal Indiana Harbor West | 2015 | 10 | GEN8 | 9HPB | COOL8 | Other Gases | 6.9 | 0 | [7 empty] | 5484 | 5484 |  |  |  | 5484 |  |  | 0 |  |  | 0 |  |  |  |  | 0 | 0 | (ON) Once through No Cool Pond |  | ON | Open | Other | Other | Lake Michigan | Lake Michigan | OP | 6 | 1961 |  |  | OP | 6 | 2000 |  |  | OP | 4 | 1995 | Y | BFG | ST | N/A | Industrial CHP | 1 |  |  |  | Complex
56165 | IN | 10397 | ArcelorMittal Indiana Harbor West | 2015 | 11 | GEN8 | 9HPB | COOL8 | Other Gases | 6.9 | 0 | [7 empty] | 136279 | 136279 |  |  |  | 136279 |  |  | 0 |  | 0 | 0 |  |  |  |  | 0 | 0 | (ON) Once through No Cool Pond |  | ON | Open | Other | Other | Lake Michigan | Lake Michigan | OP | 6 | 1961 |  |  | OP | 6 | 2000 |  |  | OP | 4 | 1995 | Y | BFG | ST | N/A | Industrial CHP | 1 |  |  |  | Complex
56165 | IN | 10397 | ArcelorMittal Indiana Harbor West | 2015 | 12 | GEN8 | 9HPB | COOL8 | Other Gases | 6.9 | 0 | [7 empty] | 47898 | 47898 |  |  |  | 47898 |  |  | 0 |  | 0 | 0 |  |  |  |  | 0 | 0 | (ON) Once through No Cool Pond |  | ON | Open | Other | Other | Lake Michigan | Lake Michigan | OP | 6 | 1961 |  |  | OP | 6 | 2000 |  |  | OP | 4 | 1995 | Y | BFG | ST | N/A | Industrial CHP | 1 |  |  |  | Complex
56165 | IN | 10397 | ArcelorMittal Indiana Harbor West | 2015 | 1 | GEN9 | 9HPB | COOL8 | Other Gases | 20.2 | 14536 | [7 empty] | 296288 | 296288 |  |  |  | 47640 |  |  | 248648 |  | 0 | 0 |  |  |  |  | 0 | 0 | (ON) Once through No Cool Pond |  | ON | Open | Other | Other | Lake Michigan | Lake Michigan | OP | 11 | 2002 |  |  | OP | 6 | 2000 |  |  | OP | 4 | 1995 | Y | BFG | ST | N/A | Industrial CHP | 1 |  |  |  | Complex
56165 | IN | 10397 | ArcelorMittal Indiana Harbor West | 2015 | 2 | GEN9 | 9HPB | COOL8 | Other Gases | 20.2 | 10881 | [7 empty] | 243444 | 243444 |  |  |  | 40873 |  |  | 202570 |  | 0 | 0 |  |  |  |  | 0 | 0 | (ON) Once through No Cool Pond |  | ON | Open | Other | Other | Lake Michigan | Lake Michigan | OP | 11 | 2002 |  |  | OP | 6 | 2000 |  |  | OP | 4 | 1995 | Y | BFG | ST | N/A | Industrial CHP | 1 |  |  |  | Complex
56165 | IN | 10397 | ArcelorMittal Indiana Harbor West | 2015 | 3 | GEN9 | 9HPB | COOL8 | Other Gases | 20.2 | 10336 | [7 empty] | 298308 | 298308 |  |  |  | 47640 |  |  | 250668 |  | 0 | 0 |  |  |  |  | 0 | 0 | (ON) Once through No Cool Pond |  | ON | Open | Other | Other | Lake Michigan | Lake Michigan | OP | 11 | 2002 |  |  | OP | 6 | 2000 |  |  | OP | 4 | 1995 | Y | BFG | ST | N/A | Industrial CHP | 1 |  |  |  | Complex
56165 | IN | 10397 | ArcelorMittal Indiana Harbor West | 2015 | 4 | GEN9 | 9HPB | COOL8 | Other Gases | 20.2 | 11143 | [7 empty] | 171711 | 171711 |  |  |  | 122611 |  |  | 49100 |  | 0 | 0 |  |  |  |  | 0 | 0 | (ON) Once through No Cool Pond |  | ON | Open | Other | Other | Lake Michigan | Lake Michigan | OP | 11 | 2002 |  |  | OP | 6 | 2000 |  |  | OP | 4 | 1995 | Y | BFG | ST | N/A | Industrial CHP | 1 |  |  |  | Complex
56165 | IN | 10397 | ArcelorMittal Indiana Harbor West | 2015 | 5 | GEN9 | 9HPB | COOL8 | Other Gases | 20.2 | 9358 | [7 empty] | 166185 | 166185 |  |  |  | 33954 |  |  | 132231 |  | 0 | 0 |  |  |  |  | 0 | 0 | (ON) Once through No Cool Pond |  | ON | Open | Other | Other | Lake Michigan | Lake Michigan | OP | 11 | 2002 |  |  | OP | 6 | 2000 |  |  | OP | 4 | 1995 | Y | BFG | ST | N/A | Industrial CHP | 1 |  |  |  | Complex
56165 | IN | 10397 | ArcelorMittal Indiana Harbor West | 2015 | 6 | GEN9 | 9HPB | COOL8 | Other Gases | 20.2 | 19841 | [7 empty] | 191737 | 191737 |  |  |  | 45434 |  |  | 146302 |  | 0 | 0 |  |  |  |  | 0 | 0 | (ON) Once through No Cool Pond |  | ON | Open | Other | Other | Lake Michigan | Lake Michigan | OP | 11 | 2002 |  |  | OP | 6 | 2000 |  |  | OP | 4 | 1995 | Y | BFG | ST | N/A | Industrial CHP | 1 |  |  |  | Complex
56165 | IN | 10397 | ArcelorMittal Indiana Harbor West | 2015 | 7 | GEN9 | 9HPB | COOL8 | Other Gases | 20.2 | 23646 | [7 empty] | 202228 | 202228 |  |  |  | 52473 |  |  | 149755 |  | 0 | 0 |  |  |  |  | 0 | 0 | (ON) Once through No Cool Pond |  | ON | Open | Other | Other | Lake Michigan | Lake Michigan | OP | 11 | 2002 |  |  | OP | 6 | 2000 |  |  | OP | 4 | 1995 | Y | BFG | ST | N/A | Industrial CHP | 1 |  |  |  | Complex
56165 | IN | 10397 | ArcelorMittal Indiana Harbor West | 2015 | 8 | GEN9 | 9HPB | COOL8 | Other Gases | 20.2 | 24993 | [7 empty] | 263208 | 263208 |  |  |  | 55018 |  |  | 208191 |  | 0 | 0 |  |  |  |  | 0 | 0 | (ON) Once through No Cool Pond |  | ON | Open | Other | Other | Lake Michigan | Lake Michigan | OP | 11 | 2002 |  |  | OP | 6 | 2000 |  |  | OP | 4 | 1995 | Y | BFG | ST | N/A | Industrial CHP | 1 |  |  |  | Complex
56165 | IN | 10397 | ArcelorMittal Indiana Harbor West | 2015 | 9 | GEN9 | 9HPB | COOL8 | Other Gases | 20.2 | 21407 | [7 empty] | 234457 | 234457 |  |  |  | 101715 |  |  | 132742 |  | 0 | 0 |  |  |  |  | 0 | 0 | (ON) Once through No Cool Pond |  | ON | Open | Other | Other | Lake Michigan | Lake Michigan | OP | 11 | 2002 |  |  | OP | 6 | 2000 |  |  | OP | 4 | 1995 | Y | BFG | ST | N/A | Industrial CHP | 1 |  |  |  | Complex
56165 | IN | 10397 | ArcelorMittal Indiana Harbor West | 2015 | 10 | GEN9 | 9HPB | COOL8 | Other Gases | 20.2 | 16654 | [7 empty] | 5484 | 5484 |  |  |  | 5484 |  |  | 0 |  |  | 0 |  |  |  |  | 0 | 0 | (ON) Once through No Cool Pond |  | ON | Open | Other | Other | Lake Michigan | Lake Michigan | OP | 11 | 2002 |  |  | OP | 6 | 2000 |  |  | OP | 4 | 1995 | Y | BFG | ST | N/A | Industrial CHP | 1 |  |  |  | Complex
56165 | IN | 10397 | ArcelorMittal Indiana Harbor West | 2015 | 11 | GEN9 | 9HPB | COOL8 | Other Gases | 20.2 | 0 | [7 empty] | 136279 | 136279 |  |  |  | 136279 |  |  | 0 |  | 0 | 0 |  |  |  |  | 0 | 0 | (ON) Once through No Cool Pond |  | ON | Open | Other | Other | Lake Michigan | Lake Michigan | OP | 11 | 2002 |  |  | OP | 6 | 2000 |  |  | OP | 4 | 1995 | Y | BFG | ST | N/A | Industrial CHP | 1 |  |  |  | Complex
56165 | IN | 10397 | ArcelorMittal Indiana Harbor West | 2015 | 12 | GEN9 | 9HPB | COOL8 | Other Gases | 20.2 | 5145 | [7 empty] | 47898 | 47898 |  |  |  | 47898 |  |  | 0 |  | 0 | 0 |  |  |  |  | 0 | 0 | (ON) Once through No Cool Pond |  | ON | Open | Other | Other | Lake Michigan | Lake Michigan | OP | 11 | 2002 |  |  | OP | 6 | 2000 |  |  | OP | 4 | 1995 | Y | BFG | ST | N/A | Industrial CHP | 1 |  |  |  | Complex
56165 | IN | 10397 | ArcelorMittal Indiana Harbor West | 2015 | 1 | GEN5 | 5HPB | COOL9 | Other Gases | 4.6 | 6185 | [7 empty] | 0 | 0 |  |  |  | 0 |  |  | 0 |  | 2056 | 82 |  |  |  |  | 744 | 0 | (RI) Recirculate: Induced Draft |  | RI | Closed | Other | Other | Lake Michigan | Indiana Harbor Canal | OP | 10 | 1939 |  |  | SB | 10 | 1952 |  |  | OP | 11 | 2002 | Y | BFG | ST | N/A | Industrial CHP | 1 |  |  |  | Complex
56165 | IN | 10397 | ArcelorMittal Indiana Harbor West | 2015 | 2 | GEN5 | 5HPB | COOL9 | Other Gases | 4.6 | 5424 | [7 empty] | 0 | 0 |  |  |  | 0 |  |  | 0 |  | 1857 | 74 |  |  |  |  | 672 | 0 | (RI) Recirculate: Induced Draft |  | RI | Closed | Other | Other | Lake Michigan | Indiana Harbor Canal | OP | 10 | 1939 |  |  | SB | 10 | 1952 |  |  | OP | 11 | 2002 | Y | BFG | ST | N/A | Industrial CHP | 1 |  |  |  | Complex
56165 | IN | 10397 | ArcelorMittal Indiana Harbor West | 2015 | 3 | GEN5 | 5HPB | COOL9 | Other Gases | 4.6 | 4906 | [7 empty] | 0 | 0 |  |  |  | 0 |  |  | 0 |  | 2056 | 82 |  |  |  |  | 744 | 0 | (RI) Recirculate: Induced Draft |  | RI | Closed | Other | Other | Lake Michigan | Indiana Harbor Canal | OP | 10 | 1939 |  |  | SB | 10 | 1952 |  |  | OP | 11 | 2002 | Y | BFG | ST | N/A | Industrial CHP | 1 |  |  |  | Complex
56165 | IN | 10397 | ArcelorMittal Indiana Harbor West | 2015 | 4 | GEN5 | 5HPB | COOL9 | Other Gases | 4.6 | 3010 | [7 empty] | 0 | 0 |  |  |  | 0 |  |  | 0 |  | 1725 | 69 |  |  |  |  | 624 | 0 | (RI) Recirculate: Induced Draft |  | RI | Closed | Other | Other | Lake Michigan | Indiana Harbor Canal | OP | 10 | 1939 |  |  | SB | 10 | 1952 |  |  | OP | 11 | 2002 | Y | BFG | ST | N/A | Industrial CHP | 1 |  |  |  | Complex
56165 | IN | 10397 | ArcelorMittal Indiana Harbor West | 2015 | 5 | GEN5 | 5HPB | COOL9 | Other Gases | 4.6 | 3454 | [7 empty] | 0 | 0 |  |  |  | 0 |  |  | 0 |  | 1327 | 33 |  |  |  |  | 480 | 0 | (RI) Recirculate: Induced Draft |  | RI | Closed | Other | Other | Lake Michigan | Indiana Harbor Canal | OP | 10 | 1939 |  |  | SB | 10 | 1952 |  |  | OP | 11 | 2002 | Y | BFG | ST | N/A | Industrial CHP | 1 |  |  |  | Complex
56165 | IN | 10397 | ArcelorMittal Indiana Harbor West | 2015 | 6 | GEN5 | 5HPB | COOL9 | Other Gases | 4.6 | 2181 | [7 empty] | 0 | 0 |  |  |  | 0 |  |  | 0 |  | 1990 | 50 |  |  |  |  | 720 | 0 | (RI) Recirculate: Induced Draft |  | RI | Closed | Other | Other | Lake Michigan | Indiana Harbor Canal | OP | 10 | 1939 |  |  | SB | 10 | 1952 |  |  | OP | 11 | 2002 | Y | BFG | ST | N/A | Industrial CHP | 1 |  |  |  | Complex
56165 | IN | 10397 | ArcelorMittal Indiana Harbor West | 2015 | 7 | GEN5 | 5HPB | COOL9 | Other Gases | 4.6 | 0 | [7 empty] | 0 | 0 |  |  |  | 0 |  |  | 0 |  | 1045 | 51 |  |  |  |  | 744 | 0 | (RI) Recirculate: Induced Draft |  | RI | Closed | Other | Other | Lake Michigan | Indiana Harbor Canal | OP | 10 | 1939 |  |  | SB | 10 | 1952 |  |  | OP | 11 | 2002 | Y | BFG | ST | N/A | Industrial CHP | 1 |  |  |  | Complex
56165 | IN | 10397 | ArcelorMittal Indiana Harbor West | 2015 | 8 | GEN5 | 5HPB | COOL9 | Other Gases | 4.6 | 0 | [7 empty] | 0 | 0 |  |  |  | 0 |  |  | 0 |  | 2001 | 50 |  |  |  |  | 724 | 0 | (RI) Recirculate: Induced Draft |  | RI | Closed | Other | Other | Lake Michigan | Indiana Harbor Canal | OP | 10 | 1939 |  |  | SB | 10 | 1952 |  |  | OP | 11 | 2002 | Y | BFG | ST | N/A | Industrial CHP | 1 |  |  |  | Complex
56165 | IN | 10397 | ArcelorMittal Indiana Harbor West | 2015 | 9 | GEN5 | 5HPB | COOL9 | Other Gases | 4.6 | 0 | [7 empty] | 0 | 0 |  |  |  | 0 |  |  | 0 |  | 1990 | 50 |  |  |  |  | 720 | 0 | (RI) Recirculate: Induced Draft |  | RI | Closed | Other | Other | Lake Michigan | Indiana Harbor Canal | OP | 10 | 1939 |  |  | SB | 10 | 1952 |  |  | OP | 11 | 2002 | Y | BFG | ST | N/A | Industrial CHP | 1 |  |  |  | Complex
56165 | IN | 10397 | ArcelorMittal Indiana Harbor West | 2015 | 10 | GEN5 | 5HPB | COOL9 | Other Gases | 4.6 | 0 | [7 empty] | 0 | 0 |  |  |  | 0 |  |  | 0 |  | 1722 | 43 |  |  |  |  | 623 | 0 | (RI) Recirculate: Induced Draft |  | RI | Closed | Other | Other | Lake Michigan | Indiana Harbor Canal | OP | 10 | 1939 |  |  | SB | 10 | 1952 |  |  | OP | 11 | 2002 | Y | BFG | ST | N/A | Industrial CHP | 1 |  |  |  | Complex
56165 | IN | 10397 | ArcelorMittal Indiana Harbor West | 2015 | 11 | GEN5 | 5HPB | COOL9 | Other Gases | 4.6 | 0 | [7 empty] | 0 | 0 |  |  |  | 0 |  |  | 0 |  | 0 | 0 |  |  |  |  | 0 | 0 | (RI) Recirculate: Induced Draft |  | RI | Closed | Other | Other | Lake Michigan | Indiana Harbor Canal | OP | 10 | 1939 |  |  | SB | 10 | 1952 |  |  | OP | 11 | 2002 | Y | BFG | ST | N/A | Industrial CHP | 1 |  |  |  | Complex
56165 | IN | 10397 | ArcelorMittal Indiana Harbor West | 2015 | 12 | GEN5 | 5HPB | COOL9 | Other Gases | 4.6 | 1125 | [7 empty] | 0 | 0 |  |  |  | 0 |  |  | 0 |  | 1393 | 35 |  |  |  |  | 504 | 0 | (RI) Recirculate: Induced Draft |  | RI | Closed | Other | Other | Lake Michigan | Indiana Harbor Canal | OP | 10 | 1939 |  |  | SB | 10 | 1952 |  |  | OP | 11 | 2002 | Y | BFG | ST | N/A | Industrial CHP | 1 |  |  |  | Complex
56165 | IN | 10397 | ArcelorMittal Indiana Harbor West | 2015 | 1 | GEN6 | 5HPB | COOL9 | Other Gases | 4.6 | 0 | [7 empty] | 0 | 0 |  |  |  | 0 |  |  | 0 |  | 2056 | 82 |  |  |  |  | 744 | 0 | (RI) Recirculate: Induced Draft |  | RI | Closed | Other | Other | Lake Michigan | Indiana Harbor Canal | SB | 5 | 1953 |  |  | SB | 10 | 1952 |  |  | OP | 11 | 2002 | Y | BFG | ST | N/A | Industrial CHP | 1 |  |  |  | Complex
56165 | IN | 10397 | ArcelorMittal Indiana Harbor West | 2015 | 2 | GEN6 | 5HPB | COOL9 | Other Gases | 4.6 | 0 | [7 empty] | 0 | 0 |  |  |  | 0 |  |  | 0 |  | 1857 | 74 |  |  |  |  | 672 | 0 | (RI) Recirculate: Induced Draft |  | RI | Closed | Other | Other | Lake Michigan | Indiana Harbor Canal | SB | 5 | 1953 |  |  | SB | 10 | 1952 |  |  | OP | 11 | 2002 | Y | BFG | ST | N/A | Industrial CHP | 1 |  |  |  | Complex
56165 | IN | 10397 | ArcelorMittal Indiana Harbor West | 2015 | 3 | GEN6 | 5HPB | COOL9 | Other Gases | 4.6 | 0 | [7 empty] | 0 | 0 |  |  |  | 0 |  |  | 0 |  | 2056 | 82 |  |  |  |  | 744 | 0 | (RI) Recirculate: Induced Draft |  | RI | Closed | Other | Other | Lake Michigan | Indiana Harbor Canal | SB | 5 | 1953 |  |  | SB | 10 | 1952 |  |  | OP | 11 | 2002 | Y | BFG | ST | N/A | Industrial CHP | 1 |  |  |  | Complex
56165 | IN | 10397 | ArcelorMittal Indiana Harbor West | 2015 | 4 | GEN6 | 5HPB | COOL9 | Other Gases | 4.6 | 0 | [7 empty] | 0 | 0 |  |  |  | 0 |  |  | 0 |  | 1725 | 69 |  |  |  |  | 624 | 0 | (RI) Recirculate: Induced Draft |  | RI | Closed | Other | Other | Lake Michigan | Indiana Harbor Canal | SB | 5 | 1953 |  |  | SB | 10 | 1952 |  |  | OP | 11 | 2002 | Y | BFG | ST | N/A | Industrial CHP | 1 |  |  |  | Complex
56165 | IN | 10397 | ArcelorMittal Indiana Harbor West | 2015 | 5 | GEN6 | 5HPB | COOL9 | Other Gases | 4.6 | 0 | [7 empty] | 0 | 0 |  |  |  | 0 |  |  | 0 |  | 1327 | 33 |  |  |  |  | 480 | 0 | (RI) Recirculate: Induced Draft |  | RI | Closed | Other | Other | Lake Michigan | Indiana Harbor Canal | SB | 5 | 1953 |  |  | SB | 10 | 1952 |  |  | OP | 11 | 2002 | Y | BFG | ST | N/A | Industrial CHP | 1 |  |  |  | Complex
56165 | IN | 10397 | ArcelorMittal Indiana Harbor West | 2015 | 6 | GEN6 | 5HPB | COOL9 | Other Gases | 4.6 | 0 | [7 empty] | 0 | 0 |  |  |  | 0 |  |  | 0 |  | 1990 | 50 |  |  |  |  | 720 | 0 | (RI) Recirculate: Induced Draft |  | RI | Closed | Other | Other | Lake Michigan | Indiana Harbor Canal | SB | 5 | 1953 |  |  | SB | 10 | 1952 |  |  | OP | 11 | 2002 | Y | BFG | ST | N/A | Industrial CHP | 1 |  |  |  | Complex
56165 | IN | 10397 | ArcelorMittal Indiana Harbor West | 2015 | 7 | GEN6 | 5HPB | COOL9 | Other Gases | 4.6 | 0 | [7 empty] | 0 | 0 |  |  |  | 0 |  |  | 0 |  | 1045 | 51 |  |  |  |  | 744 | 0 | (RI) Recirculate: Induced Draft |  | RI | Closed | Other | Other | Lake Michigan | Indiana Harbor Canal | SB | 5 | 1953 |  |  | SB | 10 | 1952 |  |  | OP | 11 | 2002 | Y | BFG | ST | N/A | Industrial CHP | 1 |  |  |  | Complex
56165 | IN | 10397 | ArcelorMittal Indiana Harbor West | 2015 | 8 | GEN6 | 5HPB | COOL9 | Other Gases | 4.6 | 0 | [7 empty] | 0 | 0 |  |  |  | 0 |  |  | 0 |  | 2001 | 50 |  |  |  |  | 724 | 0 | (RI) Recirculate: Induced Draft |  | RI | Closed | Other | Other | Lake Michigan | Indiana Harbor Canal | SB | 5 | 1953 |  |  | SB | 10 | 1952 |  |  | OP | 11 | 2002 | Y | BFG | ST | N/A | Industrial CHP | 1 |  |  |  | Complex
56165 | IN | 10397 | ArcelorMittal Indiana Harbor West | 2015 | 9 | GEN6 | 5HPB | COOL9 | Other Gases | 4.6 | 0 | [7 empty] | 0 | 0 |  |  |  | 0 |  |  | 0 |  | 1990 | 50 |  |  |  |  | 720 | 0 | (RI) Recirculate: Induced Draft |  | RI | Closed | Other | Other | Lake Michigan | Indiana Harbor Canal | SB | 5 | 1953 |  |  | SB | 10 | 1952 |  |  | OP | 11 | 2002 | Y | BFG | ST | N/A | Industrial CHP | 1 |  |  |  | Complex
56165 | IN | 10397 | ArcelorMittal Indiana Harbor West | 2015 | 10 | GEN6 | 5HPB | COOL9 | Other Gases | 4.6 | 0 | [7 empty] | 0 | 0 |  |  |  | 0 |  |  | 0 |  | 1722 | 43 |  |  |  |  | 623 | 0 | (RI) Recirculate: Induced Draft |  | RI | Closed | Other | Other | Lake Michigan | Indiana Harbor Canal | SB | 5 | 1953 |  |  | SB | 10 | 1952 |  |  | OP | 11 | 2002 | Y | BFG | ST | N/A | Industrial CHP | 1 |  |  |  | Complex
56165 | IN | 10397 | ArcelorMittal Indiana Harbor West | 2015 | 11 | GEN6 | 5HPB | COOL9 | Other Gases | 4.6 | 0 | [7 empty] | 0 | 0 |  |  |  | 0 |  |  | 0 |  | 0 | 0 |  |  |  |  | 0 | 0 | (RI) Recirculate: Induced Draft |  | RI | Closed | Other | Other | Lake Michigan | Indiana Harbor Canal | SB | 5 | 1953 |  |  | SB | 10 | 1952 |  |  | OP | 11 | 2002 | Y | BFG | ST | N/A | Industrial CHP | 1 |  |  |  | Complex
56165 | IN | 10397 | ArcelorMittal Indiana Harbor West | 2015 | 12 | GEN6 | 5HPB | COOL9 | Other Gases | 4.6 | 0 | [7 empty] | 0 | 0 |  |  |  | 0 |  |  | 0 |  | 1393 | 35 |  |  |  |  | 504 | 0 | (RI) Recirculate: Induced Draft |  | RI | Closed | Other | Other | Lake Michigan | Indiana Harbor Canal | SB | 5 | 1953 |  |  | SB | 10 | 1952 |  |  | OP | 11 | 2002 | Y | BFG | ST | N/A | Industrial CHP | 1 |  |  |  | Complex
56165 | IN | 10397 | ArcelorMittal Indiana Harbor West | 2015 | 1 | GEN7 | 5HPB | COOL9 | Other Gases | 6.9 | 4380 | [7 empty] | 0 | 0 |  |  |  | 0 |  |  | 0 |  | 2056 | 82 |  |  |  |  | 744 | 0 | (RI) Recirculate: Induced Draft |  | RI | Closed | Other | Other | Lake Michigan | Indiana Harbor Canal | OP | 5 | 1959 |  |  | SB | 10 | 1952 |  |  | OP | 11 | 2002 | Y | BFG | ST | N/A | Industrial CHP | 1 |  |  |  | Complex
56165 | IN | 10397 | ArcelorMittal Indiana Harbor West | 2015 | 2 | GEN7 | 5HPB | COOL9 | Other Gases | 6.9 | 5008 | [7 empty] | 0 | 0 |  |  |  | 0 |  |  | 0 |  | 1857 | 74 |  |  |  |  | 672 | 0 | (RI) Recirculate: Induced Draft |  | RI | Closed | Other | Other | Lake Michigan | Indiana Harbor Canal | OP | 5 | 1959 |  |  | SB | 10 | 1952 |  |  | OP | 11 | 2002 | Y | BFG | ST | N/A | Industrial CHP | 1 |  |  |  | Complex
56165 | IN | 10397 | ArcelorMittal Indiana Harbor West | 2015 | 3 | GEN7 | 5HPB | COOL9 | Other Gases | 6.9 | 2592 | [7 empty] | 0 | 0 |  |  |  | 0 |  |  | 0 |  | 2056 | 82 |  |  |  |  | 744 | 0 | (RI) Recirculate: Induced Draft |  | RI | Closed | Other | Other | Lake Michigan | Indiana Harbor Canal | OP | 5 | 1959 |  |  | SB | 10 | 1952 |  |  | OP | 11 | 2002 | Y | BFG | ST | N/A | Industrial CHP | 1 |  |  |  | Complex
56165 | IN | 10397 | ArcelorMittal Indiana Harbor West | 2015 | 4 | GEN7 | 5HPB | COOL9 | Other Gases | 6.9 | 2529 | [7 empty] | 0 | 0 |  |  |  | 0 |  |  | 0 |  | 1725 | 69 |  |  |  |  | 624 | 0 | (RI) Recirculate: Induced Draft |  | RI | Closed | Other | Other | Lake Michigan | Indiana Harbor Canal | OP | 5 | 1959 |  |  | SB | 10 | 1952 |  |  | OP | 11 | 2002 | Y | BFG | ST | N/A | Industrial CHP | 1 |  |  |  | Complex
56165 | IN | 10397 | ArcelorMittal Indiana Harbor West | 2015 | 5 | GEN7 | 5HPB | COOL9 | Other Gases | 6.9 | 6460 | [7 empty] | 0 | 0 |  |  |  | 0 |  |  | 0 |  | 1327 | 33 |  |  |  |  | 480 | 0 | (RI) Recirculate: Induced Draft |  | RI | Closed | Other | Other | Lake Michigan | Indiana Harbor Canal | OP | 5 | 1959 |  |  | SB | 10 | 1952 |  |  | OP | 11 | 2002 | Y | BFG | ST | N/A | Industrial CHP | 1 |  |  |  | Complex
56165 | IN | 10397 | ArcelorMittal Indiana Harbor West | 2015 | 6 | GEN7 | 5HPB | COOL9 | Other Gases | 6.9 | 4310 | [7 empty] | 0 | 0 |  |  |  | 0 |  |  | 0 |  | 1990 | 50 |  |  |  |  | 720 | 0 | (RI) Recirculate: Induced Draft |  | RI | Closed | Other | Other | Lake Michigan | Indiana Harbor Canal | OP | 5 | 1959 |  |  | SB | 10 | 1952 |  |  | OP | 11 | 2002 | Y | BFG | ST | N/A | Industrial CHP | 1 |  |  |  | Complex
56165 | IN | 10397 | ArcelorMittal Indiana Harbor West | 2015 | 7 | GEN7 | 5HPB | COOL9 | Other Gases | 6.9 | 5028 | [7 empty] | 0 | 0 |  |  |  | 0 |  |  | 0 |  | 1045 | 51 |  |  |  |  | 744 | 0 | (RI) Recirculate: Induced Draft |  | RI | Closed | Other | Other | Lake Michigan | Indiana Harbor Canal | OP | 5 | 1959 |  |  | SB | 10 | 1952 |  |  | OP | 11 | 2002 | Y | BFG | ST | N/A | Industrial CHP | 1 |  |  |  | Complex
56165 | IN | 10397 | ArcelorMittal Indiana Harbor West | 2015 | 8 | GEN7 | 5HPB | COOL9 | Other Gases | 6.9 | 7372 | [7 empty] | 0 | 0 |  |  |  | 0 |  |  | 0 |  | 2001 | 50 |  |  |  |  | 724 | 0 | (RI) Recirculate: Induced Draft |  | RI | Closed | Other | Other | Lake Michigan | Indiana Harbor Canal | OP | 5 | 1959 |  |  | SB | 10 | 1952 |  |  | OP | 11 | 2002 | Y | BFG | ST | N/A | Industrial CHP | 1 |  |  |  | Complex
56165 | IN | 10397 | ArcelorMittal Indiana Harbor West | 2015 | 9 | GEN7 | 5HPB | COOL9 | Other Gases | 6.9 | 4130 | [7 empty] | 0 | 0 |  |  |  | 0 |  |  | 0 |  | 1990 | 50 |  |  |  |  | 720 | 0 | (RI) Recirculate: Induced Draft |  | RI | Closed | Other | Other | Lake Michigan | Indiana Harbor Canal | OP | 5 | 1959 |  |  | SB | 10 | 1952 |  |  | OP | 11 | 2002 | Y | BFG | ST | N/A | Industrial CHP | 1 |  |  |  | Complex
56165 | IN | 10397 | ArcelorMittal Indiana Harbor West | 2015 | 10 | GEN7 | 5HPB | COOL9 | Other Gases | 6.9 | 1095 | [7 empty] | 0 | 0 |  |  |  | 0 |  |  | 0 |  | 1722 | 43 |  |  |  |  | 623 | 0 | (RI) Recirculate: Induced Draft |  | RI | Closed | Other | Other | Lake Michigan | Indiana Harbor Canal | OP | 5 | 1959 |  |  | SB | 10 | 1952 |  |  | OP | 11 | 2002 | Y | BFG | ST | N/A | Industrial CHP | 1 |  |  |  | Complex
56165 | IN | 10397 | ArcelorMittal Indiana Harbor West | 2015 | 11 | GEN7 | 5HPB | COOL9 | Other Gases | 6.9 | 6790 | [7 empty] | 0 | 0 |  |  |  | 0 |  |  | 0 |  | 0 | 0 |  |  |  |  | 0 | 0 | (RI) Recirculate: Induced Draft |  | RI | Closed | Other | Other | Lake Michigan | Indiana Harbor Canal | OP | 5 | 1959 |  |  | SB | 10 | 1952 |  |  | OP | 11 | 2002 | Y | BFG | ST | N/A | Industrial CHP | 1 |  |  |  | Complex
56165 | IN | 10397 | ArcelorMittal Indiana Harbor West | 2015 | 12 | GEN7 | 5HPB | COOL9 | Other Gases | 6.9 | 2048 | [7 empty] | 0 | 0 |  |  |  | 0 |  |  | 0 |  | 1393 | 35 |  |  |  |  | 504 | 0 | (RI) Recirculate: Induced Draft |  | RI | Closed | Other | Other | Lake Michigan | Indiana Harbor Canal | OP | 5 | 1959 |  |  | SB | 10 | 1952 |  |  | OP | 11 | 2002 | Y | BFG | ST | N/A | Industrial CHP | 1 |  |  |  | Complex
56165 | IN | 10397 | ArcelorMittal Indiana Harbor West | 2015 | 1 | GEN8 | 5HPB | COOL9 | Other Gases | 6.9 | 0 | [7 empty] | 0 | 0 |  |  |  | 0 |  |  | 0 |  | 2056 | 82 |  |  |  |  | 744 | 0 | (RI) Recirculate: Induced Draft |  | RI | Closed | Other | Other | Lake Michigan | Indiana Harbor Canal | OP | 6 | 1961 |  |  | SB | 10 | 1952 |  |  | OP | 11 | 2002 | Y | BFG | ST | N/A | Industrial CHP | 1 |  |  |  | Complex
56165 | IN | 10397 | ArcelorMittal Indiana Harbor West | 2015 | 2 | GEN8 | 5HPB | COOL9 | Other Gases | 6.9 | 0 | [7 empty] | 0 | 0 |  |  |  | 0 |  |  | 0 |  | 1857 | 74 |  |  |  |  | 672 | 0 | (RI) Recirculate: Induced Draft |  | RI | Closed | Other | Other | Lake Michigan | Indiana Harbor Canal | OP | 6 | 1961 |  |  | SB | 10 | 1952 |  |  | OP | 11 | 2002 | Y | BFG | ST | N/A | Industrial CHP | 1 |  |  |  | Complex
56165 | IN | 10397 | ArcelorMittal Indiana Harbor West | 2015 | 3 | GEN8 | 5HPB | COOL9 | Other Gases | 6.9 | 0 | [7 empty] | 0 | 0 |  |  |  | 0 |  |  | 0 |  | 2056 | 82 |  |  |  |  | 744 | 0 | (RI) Recirculate: Induced Draft |  | RI | Closed | Other | Other | Lake Michigan | Indiana Harbor Canal | OP | 6 | 1961 |  |  | SB | 10 | 1952 |  |  | OP | 11 | 2002 | Y | BFG | ST | N/A | Industrial CHP | 1 |  |  |  | Complex
56165 | IN | 10397 | ArcelorMittal Indiana Harbor West | 2015 | 4 | GEN8 | 5HPB | COOL9 | Other Gases | 6.9 | 0 | [7 empty] | 0 | 0 |  |  |  | 0 |  |  | 0 |  | 1725 | 69 |  |  |  |  | 624 | 0 | (RI) Recirculate: Induced Draft |  | RI | Closed | Other | Other | Lake Michigan | Indiana Harbor Canal | OP | 6 | 1961 |  |  | SB | 10 | 1952 |  |  | OP | 11 | 2002 | Y | BFG | ST | N/A | Industrial CHP | 1 |  |  |  | Complex
56165 | IN | 10397 | ArcelorMittal Indiana Harbor West | 2015 | 5 | GEN8 | 5HPB | COOL9 | Other Gases | 6.9 | 0 | [7 empty] | 0 | 0 |  |  |  | 0 |  |  | 0 |  | 1327 | 33 |  |  |  |  | 480 | 0 | (RI) Recirculate: Induced Draft |  | RI | Closed | Other | Other | Lake Michigan | Indiana Harbor Canal | OP | 6 | 1961 |  |  | SB | 10 | 1952 |  |  | OP | 11 | 2002 | Y | BFG | ST | N/A | Industrial CHP | 1 |  |  |  | Complex
56165 | IN | 10397 | ArcelorMittal Indiana Harbor West | 2015 | 6 | GEN8 | 5HPB | COOL9 | Other Gases | 6.9 | 0 | [7 empty] | 0 | 0 |  |  |  | 0 |  |  | 0 |  | 1990 | 50 |  |  |  |  | 720 | 0 | (RI) Recirculate: Induced Draft |  | RI | Closed | Other | Other | Lake Michigan | Indiana Harbor Canal | OP | 6 | 1961 |  |  | SB | 10 | 1952 |  |  | OP | 11 | 2002 | Y | BFG | ST | N/A | Industrial CHP | 1 |  |  |  | Complex
56165 | IN | 10397 | ArcelorMittal Indiana Harbor West | 2015 | 7 | GEN8 | 5HPB | COOL9 | Other Gases | 6.9 | 0 | [7 empty] | 0 | 0 |  |  |  | 0 |  |  | 0 |  | 1045 | 51 |  |  |  |  | 744 | 0 | (RI) Recirculate: Induced Draft |  | RI | Closed | Other | Other | Lake Michigan | Indiana Harbor Canal | OP | 6 | 1961 |  |  | SB | 10 | 1952 |  |  | OP | 11 | 2002 | Y | BFG | ST | N/A | Industrial CHP | 1 |  |  |  | Complex
56165 | IN | 10397 | ArcelorMittal Indiana Harbor West | 2015 | 8 | GEN8 | 5HPB | COOL9 | Other Gases | 6.9 | 0 | [7 empty] | 0 | 0 |  |  |  | 0 |  |  | 0 |  | 2001 | 50 |  |  |  |  | 724 | 0 | (RI) Recirculate: Induced Draft |  | RI | Closed | Other | Other | Lake Michigan | Indiana Harbor Canal | OP | 6 | 1961 |  |  | SB | 10 | 1952 |  |  | OP | 11 | 2002 | Y | BFG | ST | N/A | Industrial CHP | 1 |  |  |  | Complex
56165 | IN | 10397 | ArcelorMittal Indiana Harbor West | 2015 | 9 | GEN8 | 5HPB | COOL9 | Other Gases | 6.9 | 0 | [7 empty] | 0 | 0 |  |  |  | 0 |  |  | 0 |  | 1990 | 50 |  |  |  |  | 720 | 0 | (RI) Recirculate: Induced Draft |  | RI | Closed | Other | Other | Lake Michigan | Indiana Harbor Canal | OP | 6 | 1961 |  |  | SB | 10 | 1952 |  |  | OP | 11 | 2002 | Y | BFG | ST | N/A | Industrial CHP | 1 |  |  |  | Complex
56165 | IN | 10397 | ArcelorMittal Indiana Harbor West | 2015 | 10 | GEN8 | 5HPB | COOL9 | Other Gases | 6.9 | 0 | [7 empty] | 0 | 0 |  |  |  | 0 |  |  | 0 |  | 1722 | 43 |  |  |  |  | 623 | 0 | (RI) Recirculate: Induced Draft |  | RI | Closed | Other | Other | Lake Michigan | Indiana Harbor Canal | OP | 6 | 1961 |  |  | SB | 10 | 1952 |  |  | OP | 11 | 2002 | Y | BFG | ST | N/A | Industrial CHP | 1 |  |  |  | Complex
56165 | IN | 10397 | ArcelorMittal Indiana Harbor West | 2015 | 11 | GEN8 | 5HPB | COOL9 | Other Gases | 6.9 | 0 | [7 empty] | 0 | 0 |  |  |  | 0 |  |  | 0 |  | 0 | 0 |  |  |  |  | 0 | 0 | (RI) Recirculate: Induced Draft |  | RI | Closed | Other | Other | Lake Michigan | Indiana Harbor Canal | OP | 6 | 1961 |  |  | SB | 10 | 1952 |  |  | OP | 11 | 2002 | Y | BFG | ST | N/A | Industrial CHP | 1 |  |  |  | Complex
56165 | IN | 10397 | ArcelorMittal Indiana Harbor West | 2015 | 12 | GEN8 | 5HPB | COOL9 | Other Gases | 6.9 | 0 | [7 empty] | 0 | 0 |  |  |  | 0 |  |  | 0 |  | 1393 | 35 |  |  |  |  | 504 | 0 | (RI) Recirculate: Induced Draft |  | RI | Closed | Other | Other | Lake Michigan | Indiana Harbor Canal | OP | 6 | 1961 |  |  | SB | 10 | 1952 |  |  | OP | 11 | 2002 | Y | BFG | ST | N/A | Industrial CHP | 1 |  |  |  | Complex
56165 | IN | 10397 | ArcelorMittal Indiana Harbor West | 2015 | 1 | GEN9 | 5HPB | COOL9 | Other Gases | 20.2 | 14536 | [7 empty] | 0 | 0 |  |  |  | 0 |  |  | 0 |  | 2056 | 82 |  |  |  |  | 744 | 0 | (RI) Recirculate: Induced Draft |  | RI | Closed | Other | Other | Lake Michigan | Indiana Harbor Canal | OP | 11 | 2002 |  |  | SB | 10 | 1952 |  |  | OP | 11 | 2002 | Y | BFG | ST | N/A | Industrial CHP | 1 |  |  |  | Complex
56165 | IN | 10397 | ArcelorMittal Indiana Harbor West | 2015 | 2 | GEN9 | 5HPB | COOL9 | Other Gases | 20.2 | 10881 | [7 empty] | 0 | 0 |  |  |  | 0 |  |  | 0 |  | 1857 | 74 |  |  |  |  | 672 | 0 | (RI) Recirculate: Induced Draft |  | RI | Closed | Other | Other | Lake Michigan | Indiana Harbor Canal | OP | 11 | 2002 |  |  | SB | 10 | 1952 |  |  | OP | 11 | 2002 | Y | BFG | ST | N/A | Industrial CHP | 1 |  |  |  | Complex
56165 | IN | 10397 | ArcelorMittal Indiana Harbor West | 2015 | 3 | GEN9 | 5HPB | COOL9 | Other Gases | 20.2 | 10336 | [7 empty] | 0 | 0 |  |  |  | 0 |  |  | 0 |  | 2056 | 82 |  |  |  |  | 744 | 0 | (RI) Recirculate: Induced Draft |  | RI | Closed | Other | Other | Lake Michigan | Indiana Harbor Canal | OP | 11 | 2002 |  |  | SB | 10 | 1952 |  |  | OP | 11 | 2002 | Y | BFG | ST | N/A | Industrial CHP | 1 |  |  |  | Complex
56165 | IN | 10397 | ArcelorMittal Indiana Harbor West | 2015 | 4 | GEN9 | 5HPB | COOL9 | Other Gases | 20.2 | 11143 | [7 empty] | 0 | 0 |  |  |  | 0 |  |  | 0 |  | 1725 | 69 |  |  |  |  | 624 | 0 | (RI) Recirculate: Induced Draft |  | RI | Closed | Other | Other | Lake Michigan | Indiana Harbor Canal | OP | 11 | 2002 |  |  | SB | 10 | 1952 |  |  | OP | 11 | 2002 | Y | BFG | ST | N/A | Industrial CHP | 1 |  |  |  | Complex
56165 | IN | 10397 | ArcelorMittal Indiana Harbor West | 2015 | 5 | GEN9 | 5HPB | COOL9 | Other Gases | 20.2 | 9358 | [7 empty] | 0 | 0 |  |  |  | 0 |  |  | 0 |  | 1327 | 33 |  |  |  |  | 480 | 0 | (RI) Recirculate: Induced Draft |  | RI | Closed | Other | Other | Lake Michigan | Indiana Harbor Canal | OP | 11 | 2002 |  |  | SB | 10 | 1952 |  |  | OP | 11 | 2002 | Y | BFG | ST | N/A | Industrial CHP | 1 |  |  |  | Complex
56165 | IN | 10397 | ArcelorMittal Indiana Harbor West | 2015 | 6 | GEN9 | 5HPB | COOL9 | Other Gases | 20.2 | 19841 | [7 empty] | 0 | 0 |  |  |  | 0 |  |  | 0 |  | 1990 | 50 |  |  |  |  | 720 | 0 | (RI) Recirculate: Induced Draft |  | RI | Closed | Other | Other | Lake Michigan | Indiana Harbor Canal | OP | 11 | 2002 |  |  | SB | 10 | 1952 |  |  | OP | 11 | 2002 | Y | BFG | ST | N/A | Industrial CHP | 1 |  |  |  | Complex
56165 | IN | 10397 | ArcelorMittal Indiana Harbor West | 2015 | 7 | GEN9 | 5HPB | COOL9 | Other Gases | 20.2 | 23646 | [7 empty] | 0 | 0 |  |  |  | 0 |  |  | 0 |  | 1045 | 51 |  |  |  |  | 744 | 0 | (RI) Recirculate: Induced Draft |  | RI | Closed | Other | Other | Lake Michigan | Indiana Harbor Canal | OP | 11 | 2002 |  |  | SB | 10 | 1952 |  |  | OP | 11 | 2002 | Y | BFG | ST | N/A | Industrial CHP | 1 |  |  |  | Complex
56165 | IN | 10397 | ArcelorMittal Indiana Harbor West | 2015 | 8 | GEN9 | 5HPB | COOL9 | Other Gases | 20.2 | 24993 | [7 empty] | 0 | 0 |  |  |  | 0 |  |  | 0 |  | 2001 | 50 |  |  |  |  | 724 | 0 | (RI) Recirculate: Induced Draft |  | RI | Closed | Other | Other | Lake Michigan | Indiana Harbor Canal | OP | 11 | 2002 |  |  | SB | 10 | 1952 |  |  | OP | 11 | 2002 | Y | BFG | ST | N/A | Industrial CHP | 1 |  |  |  | Complex
56165 | IN | 10397 | ArcelorMittal Indiana Harbor West | 2015 | 9 | GEN9 | 5HPB | COOL9 | Other Gases | 20.2 | 21407 | [7 empty] | 0 | 0 |  |  |  | 0 |  |  | 0 |  | 1990 | 50 |  |  |  |  | 720 | 0 | (RI) Recirculate: Induced Draft |  | RI | Closed | Other | Other | Lake Michigan | Indiana Harbor Canal | OP | 11 | 2002 |  |  | SB | 10 | 1952 |  |  | OP | 11 | 2002 | Y | BFG | ST | N/A | Industrial CHP | 1 |  |  |  | Complex
56165 | IN | 10397 | ArcelorMittal Indiana Harbor West | 2015 | 10 | GEN9 | 5HPB | COOL9 | Other Gases | 20.2 | 16654 | [7 empty] | 0 | 0 |  |  |  | 0 |  |  | 0 |  | 1722 | 43 |  |  |  |  | 623 | 0 | (RI) Recirculate: Induced Draft |  | RI | Closed | Other | Other | Lake Michigan | Indiana Harbor Canal | OP | 11 | 2002 |  |  | SB | 10 | 1952 |  |  | OP | 11 | 2002 | Y | BFG | ST | N/A | Industrial CHP | 1 |  |  |  | Complex
56165 | IN | 10397 | ArcelorMittal Indiana Harbor West | 2015 | 11 | GEN9 | 5HPB | COOL9 | Other Gases | 20.2 | 0 | [7 empty] | 0 | 0 |  |  |  | 0 |  |  | 0 |  | 0 | 0 |  |  |  |  | 0 | 0 | (RI) Recirculate: Induced Draft |  | RI | Closed | Other | Other | Lake Michigan | Indiana Harbor Canal | OP | 11 | 2002 |  |  | SB | 10 | 1952 |  |  | OP | 11 | 2002 | Y | BFG | ST | N/A | Industrial CHP | 1 |  |  |  | Complex
56165 | IN | 10397 | ArcelorMittal Indiana Harbor West | 2015 | 12 | GEN9 | 5HPB | COOL9 | Other Gases | 20.2 | 5145 | [7 empty] | 0 | 0 |  |  |  | 0 |  |  | 0 |  | 1393 | 35 |  |  |  |  | 504 | 0 | (RI) Recirculate: Induced Draft |  | RI | Closed | Other | Other | Lake Michigan | Indiana Harbor Canal | OP | 11 | 2002 |  |  | SB | 10 | 1952 |  |  | OP | 11 | 2002 | Y | BFG | ST | N/A | Industrial CHP | 1 |  |  |  | Complex
56165 | IN | 10397 | ArcelorMittal Indiana Harbor West | 2015 | 1 | GEN5 | 6HPB | COOL9 | Other Gases | 4.6 | 6185 | [7 empty] | 240887 | 240887 |  |  |  | 37886 |  |  | 203001 |  | 2056 | 82 |  |  |  |  | 744 | 0 | (RI) Recirculate: Induced Draft |  | RI | Closed | Other | Other | Lake Michigan | Indiana Harbor Canal | OP | 10 | 1939 |  |  | OP | 9 | 1956 |  |  | OP | 11 | 2002 | Y | BFG | ST | N/A | Industrial CHP | 1 |  |  |  | Complex
56165 | IN | 10397 | ArcelorMittal Indiana Harbor West | 2015 | 2 | GEN5 | 6HPB | COOL9 | Other Gases | 4.6 | 5424 | [7 empty] | 219295 | 219295 |  |  |  | 34265 |  |  | 185030 |  | 1857 | 74 |  |  |  |  | 672 | 0 | (RI) Recirculate: Induced Draft |  | RI | Closed | Other | Other | Lake Michigan | Indiana Harbor Canal | OP | 10 | 1939 |  |  | OP | 9 | 1956 |  |  | OP | 11 | 2002 | Y | BFG | ST | N/A | Industrial CHP | 1 |  |  |  | Complex
56165 | IN | 10397 | ArcelorMittal Indiana Harbor West | 2015 | 3 | GEN5 | 6HPB | COOL9 | Other Gases | 4.6 | 4906 | [7 empty] | 240887 | 240887 |  |  |  | 37886 |  |  | 203001 |  | 2056 | 82 |  |  |  |  | 744 | 0 | (RI) Recirculate: Induced Draft |  | RI | Closed | Other | Other | Lake Michigan | Indiana Harbor Canal | OP | 10 | 1939 |  |  | OP | 9 | 1956 |  |  | OP | 11 | 2002 | Y | BFG | ST | N/A | Industrial CHP | 1 |  |  |  | Complex
56165 | IN | 10397 | ArcelorMittal Indiana Harbor West | 2015 | 4 | GEN5 | 6HPB | COOL9 | Other Gases | 4.6 | 3010 | [7 empty] | 102448 | 102448 |  |  |  | 19152 |  |  | 83296 |  | 1725 | 69 |  |  |  |  | 624 | 0 | (RI) Recirculate: Induced Draft |  | RI | Closed | Other | Other | Lake Michigan | Indiana Harbor Canal | OP | 10 | 1939 |  |  | OP | 9 | 1956 |  |  | OP | 11 | 2002 | Y | BFG | ST | N/A | Industrial CHP | 1 |  |  |  | Complex
56165 | IN | 10397 | ArcelorMittal Indiana Harbor West | 2015 | 5 | GEN5 | 6HPB | COOL9 | Other Gases | 4.6 | 3454 | [7 empty] | 132598 | 132598 |  |  |  | 23648 |  |  | 108949 |  | 1327 | 33 |  |  |  |  | 480 | 0 | (RI) Recirculate: Induced Draft |  | RI | Closed | Other | Other | Lake Michigan | Indiana Harbor Canal | OP | 10 | 1939 |  |  | OP | 9 | 1956 |  |  | OP | 11 | 2002 | Y | BFG | ST | N/A | Industrial CHP | 1 |  |  |  | Complex
56165 | IN | 10397 | ArcelorMittal Indiana Harbor West | 2015 | 6 | GEN5 | 6HPB | COOL9 | Other Gases | 4.6 | 2181 | [7 empty] | 187962 | 187962 |  |  |  | 37055 |  |  | 150908 |  | 1990 | 50 |  |  |  |  | 720 | 0 | (RI) Recirculate: Induced Draft |  | RI | Closed | Other | Other | Lake Michigan | Indiana Harbor Canal | OP | 10 | 1939 |  |  | OP | 9 | 1956 |  |  | OP | 11 | 2002 | Y | BFG | ST | N/A | Industrial CHP | 1 |  |  |  | Complex
56165 | IN | 10397 | ArcelorMittal Indiana Harbor West | 2015 | 7 | GEN5 | 6HPB | COOL9 | Other Gases | 4.6 | 0 | [7 empty] | 187527 | 187527 |  |  |  | 39607 |  |  | 147920 |  | 1045 | 51 |  |  |  |  | 744 | 0 | (RI) Recirculate: Induced Draft |  | RI | Closed | Other | Other | Lake Michigan | Indiana Harbor Canal | OP | 10 | 1939 |  |  | OP | 9 | 1956 |  |  | OP | 11 | 2002 | Y | BFG | ST | N/A | Industrial CHP | 1 |  |  |  | Complex
56165 | IN | 10397 | ArcelorMittal Indiana Harbor West | 2015 | 8 | GEN5 | 6HPB | COOL9 | Other Gases | 4.6 | 0 | [7 empty] | 215497 | 215497 |  |  |  | 44079 |  |  | 171418 |  | 2001 | 50 |  |  |  |  | 724 | 0 | (RI) Recirculate: Induced Draft |  | RI | Closed | Other | Other | Lake Michigan | Indiana Harbor Canal | OP | 10 | 1939 |  |  | OP | 9 | 1956 |  |  | OP | 11 | 2002 | Y | BFG | ST | N/A | Industrial CHP | 1 |  |  |  | Complex
56165 | IN | 10397 | ArcelorMittal Indiana Harbor West | 2015 | 9 | GEN5 | 6HPB | COOL9 | Other Gases | 4.6 | 0 | [7 empty] | 0 | 0 |  |  |  | 0 |  |  | 0 |  | 1990 | 50 |  |  |  |  | 720 | 0 | (RI) Recirculate: Induced Draft |  | RI | Closed | Other | Other | Lake Michigan | Indiana Harbor Canal | OP | 10 | 1939 |  |  | OP | 9 | 1956 |  |  | OP | 11 | 2002 | Y | BFG | ST | N/A | Industrial CHP | 1 |  |  |  | Complex
56165 | IN | 10397 | ArcelorMittal Indiana Harbor West | 2015 | 10 | GEN5 | 6HPB | COOL9 | Other Gases | 4.6 | 0 | [7 empty] | 100116 | 100116 |  |  |  | 24582 |  |  | 75534 |  | 1722 | 43 |  |  |  |  | 623 | 0 | (RI) Recirculate: Induced Draft |  | RI | Closed | Other | Other | Lake Michigan | Indiana Harbor Canal | OP | 10 | 1939 |  |  | OP | 9 | 1956 |  |  | OP | 11 | 2002 | Y | BFG | ST | N/A | Industrial CHP | 1 |  |  |  | Complex
56165 | IN | 10397 | ArcelorMittal Indiana Harbor West | 2015 | 11 | GEN5 | 6HPB | COOL9 | Other Gases | 4.6 | 0 | [7 empty] | 0 | 0 |  |  |  | 0 |  |  | 0 |  | 0 | 0 |  |  |  |  | 0 | 0 | (RI) Recirculate: Induced Draft |  | RI | Closed | Other | Other | Lake Michigan | Indiana Harbor Canal | OP | 10 | 1939 |  |  | OP | 9 | 1956 |  |  | OP | 11 | 2002 | Y | BFG | ST | N/A | Industrial CHP | 1 |  |  |  | Complex
56165 | IN | 10397 | ArcelorMittal Indiana Harbor West | 2015 | 12 | GEN5 | 6HPB | COOL9 | Other Gases | 4.6 | 1125 | [7 empty] | 38280 | 38280 |  |  |  | 11483 |  |  | 26797 |  | 1393 | 35 |  |  |  |  | 504 | 0 | (RI) Recirculate: Induced Draft |  | RI | Closed | Other | Other | Lake Michigan | Indiana Harbor Canal | OP | 10 | 1939 |  |  | OP | 9 | 1956 |  |  | OP | 11 | 2002 | Y | BFG | ST | N/A | Industrial CHP | 1 |  |  |  | Complex
56165 | IN | 10397 | ArcelorMittal Indiana Harbor West | 2015 | 1 | GEN6 | 6HPB | COOL9 | Other Gases | 4.6 | 0 | [7 empty] | 240887 | 240887 |  |  |  | 37886 |  |  | 203001 |  | 2056 | 82 |  |  |  |  | 744 | 0 | (RI) Recirculate: Induced Draft |  | RI | Closed | Other | Other | Lake Michigan | Indiana Harbor Canal | SB | 5 | 1953 |  |  | OP | 9 | 1956 |  |  | OP | 11 | 2002 | Y | BFG | ST | N/A | Industrial CHP | 1 |  |  |  | Complex
56165 | IN | 10397 | ArcelorMittal Indiana Harbor West | 2015 | 2 | GEN6 | 6HPB | COOL9 | Other Gases | 4.6 | 0 | [7 empty] | 219295 | 219295 |  |  |  | 34265 |  |  | 185030 |  | 1857 | 74 |  |  |  |  | 672 | 0 | (RI) Recirculate: Induced Draft |  | RI | Closed | Other | Other | Lake Michigan | Indiana Harbor Canal | SB | 5 | 1953 |  |  | OP | 9 | 1956 |  |  | OP | 11 | 2002 | Y | BFG | ST | N/A | Industrial CHP | 1 |  |  |  | Complex
56165 | IN | 10397 | ArcelorMittal Indiana Harbor West | 2015 | 3 | GEN6 | 6HPB | COOL9 | Other Gases | 4.6 | 0 | [7 empty] | 240887 | 240887 |  |  |  | 37886 |  |  | 203001 |  | 2056 | 82 |  |  |  |  | 744 | 0 | (RI) Recirculate: Induced Draft |  | RI | Closed | Other | Other | Lake Michigan | Indiana Harbor Canal | SB | 5 | 1953 |  |  | OP | 9 | 1956 |  |  | OP | 11 | 2002 | Y | BFG | ST | N/A | Industrial CHP | 1 |  |  |  | Complex
56165 | IN | 10397 | ArcelorMittal Indiana Harbor West | 2015 | 4 | GEN6 | 6HPB | COOL9 | Other Gases | 4.6 | 0 | [7 empty] | 102448 | 102448 |  |  |  | 19152 |  |  | 83296 |  | 1725 | 69 |  |  |  |  | 624 | 0 | (RI) Recirculate: Induced Draft |  | RI | Closed | Other | Other | Lake Michigan | Indiana Harbor Canal | SB | 5 | 1953 |  |  | OP | 9 | 1956 |  |  | OP | 11 | 2002 | Y | BFG | ST | N/A | Industrial CHP | 1 |  |  |  | Complex
56165 | IN | 10397 | ArcelorMittal Indiana Harbor West | 2015 | 5 | GEN6 | 6HPB | COOL9 | Other Gases | 4.6 | 0 | [7 empty] | 132598 | 132598 |  |  |  | 23648 |  |  | 108949 |  | 1327 | 33 |  |  |  |  | 480 | 0 | (RI) Recirculate: Induced Draft |  | RI | Closed | Other | Other | Lake Michigan | Indiana Harbor Canal | SB | 5 | 1953 |  |  | OP | 9 | 1956 |  |  | OP | 11 | 2002 | Y | BFG | ST | N/A | Industrial CHP | 1 |  |  |  | Complex
56165 | IN | 10397 | ArcelorMittal Indiana Harbor West | 2015 | 6 | GEN6 | 6HPB | COOL9 | Other Gases | 4.6 | 0 | [7 empty] | 187962 | 187962 |  |  |  | 37055 |  |  | 150908 |  | 1990 | 50 |  |  |  |  | 720 | 0 | (RI) Recirculate: Induced Draft |  | RI | Closed | Other | Other | Lake Michigan | Indiana Harbor Canal | SB | 5 | 1953 |  |  | OP | 9 | 1956 |  |  | OP | 11 | 2002 | Y | BFG | ST | N/A | Industrial CHP | 1 |  |  |  | Complex
56165 | IN | 10397 | ArcelorMittal Indiana Harbor West | 2015 | 7 | GEN6 | 6HPB | COOL9 | Other Gases | 4.6 | 0 | [7 empty] | 187527 | 187527 |  |  |  | 39607 |  |  | 147920 |  | 1045 | 51 |  |  |  |  | 744 | 0 | (RI) Recirculate: Induced Draft |  | RI | Closed | Other | Other | Lake Michigan | Indiana Harbor Canal | SB | 5 | 1953 |  |  | OP | 9 | 1956 |  |  | OP | 11 | 2002 | Y | BFG | ST | N/A | Industrial CHP | 1 |  |  |  | Complex
56165 | IN | 10397 | ArcelorMittal Indiana Harbor West | 2015 | 8 | GEN6 | 6HPB | COOL9 | Other Gases | 4.6 | 0 | [7 empty] | 215497 | 215497 |  |  |  | 44079 |  |  | 171418 |  | 2001 | 50 |  |  |  |  | 724 | 0 | (RI) Recirculate: Induced Draft |  | RI | Closed | Other | Other | Lake Michigan | Indiana Harbor Canal | SB | 5 | 1953 |  |  | OP | 9 | 1956 |  |  | OP | 11 | 2002 | Y | BFG | ST | N/A | Industrial CHP | 1 |  |  |  | Complex
56165 | IN | 10397 | ArcelorMittal Indiana Harbor West | 2015 | 9 | GEN6 | 6HPB | COOL9 | Other Gases | 4.6 | 0 | [7 empty] | 0 | 0 |  |  |  | 0 |  |  | 0 |  | 1990 | 50 |  |  |  |  | 720 | 0 | (RI) Recirculate: Induced Draft |  | RI | Closed | Other | Other | Lake Michigan | Indiana Harbor Canal | SB | 5 | 1953 |  |  | OP | 9 | 1956 |  |  | OP | 11 | 2002 | Y | BFG | ST | N/A | Industrial CHP | 1 |  |  |  | Complex
56165 | IN | 10397 | ArcelorMittal Indiana Harbor West | 2015 | 10 | GEN6 | 6HPB | COOL9 | Other Gases | 4.6 | 0 | [7 empty] | 100116 | 100116 |  |  |  | 24582 |  |  | 75534 |  | 1722 | 43 |  |  |  |  | 623 | 0 | (RI) Recirculate: Induced Draft |  | RI | Closed | Other | Other | Lake Michigan | Indiana Harbor Canal | SB | 5 | 1953 |  |  | OP | 9 | 1956 |  |  | OP | 11 | 2002 | Y | BFG | ST | N/A | Industrial CHP | 1 |  |  |  | Complex
56165 | IN | 10397 | ArcelorMittal Indiana Harbor West | 2015 | 11 | GEN6 | 6HPB | COOL9 | Other Gases | 4.6 | 0 | [7 empty] | 0 | 0 |  |  |  | 0 |  |  | 0 |  | 0 | 0 |  |  |  |  | 0 | 0 | (RI) Recirculate: Induced Draft |  | RI | Closed | Other | Other | Lake Michigan | Indiana Harbor Canal | SB | 5 | 1953 |  |  | OP | 9 | 1956 |  |  | OP | 11 | 2002 | Y | BFG | ST | N/A | Industrial CHP | 1 |  |  |  | Complex
56165 | IN | 10397 | ArcelorMittal Indiana Harbor West | 2015 | 12 | GEN6 | 6HPB | COOL9 | Other Gases | 4.6 | 0 | [7 empty] | 38280 | 38280 |  |  |  | 11483 |  |  | 26797 |  | 1393 | 35 |  |  |  |  | 504 | 0 | (RI) Recirculate: Induced Draft |  | RI | Closed | Other | Other | Lake Michigan | Indiana Harbor Canal | SB | 5 | 1953 |  |  | OP | 9 | 1956 |  |  | OP | 11 | 2002 | Y | BFG | ST | N/A | Industrial CHP | 1 |  |  |  | Complex
56165 | IN | 10397 | ArcelorMittal Indiana Harbor West | 2015 | 1 | GEN7 | 6HPB | COOL9 | Other Gases | 6.9 | 4380 | [7 empty] | 240887 | 240887 |  |  |  | 37886 |  |  | 203001 |  | 2056 | 82 |  |  |  |  | 744 | 0 | (RI) Recirculate: Induced Draft |  | RI | Closed | Other | Other | Lake Michigan | Indiana Harbor Canal | OP | 5 | 1959 |  |  | OP | 9 | 1956 |  |  | OP | 11 | 2002 | Y | BFG | ST | N/A | Industrial CHP | 1 |  |  |  | Complex
56165 | IN | 10397 | ArcelorMittal Indiana Harbor West | 2015 | 2 | GEN7 | 6HPB | COOL9 | Other Gases | 6.9 | 5008 | [7 empty] | 219295 | 219295 |  |  |  | 34265 |  |  | 185030 |  | 1857 | 74 |  |  |  |  | 672 | 0 | (RI) Recirculate: Induced Draft |  | RI | Closed | Other | Other | Lake Michigan | Indiana Harbor Canal | OP | 5 | 1959 |  |  | OP | 9 | 1956 |  |  | OP | 11 | 2002 | Y | BFG | ST | N/A | Industrial CHP | 1 |  |  |  | Complex
56165 | IN | 10397 | ArcelorMittal Indiana Harbor West | 2015 | 3 | GEN7 | 6HPB | COOL9 | Other Gases | 6.9 | 2592 | [7 empty] | 240887 | 240887 |  |  |  | 37886 |  |  | 203001 |  | 2056 | 82 |  |  |  |  | 744 | 0 | (RI) Recirculate: Induced Draft |  | RI | Closed | Other | Other | Lake Michigan | Indiana Harbor Canal | OP | 5 | 1959 |  |  | OP | 9 | 1956 |  |  | OP | 11 | 2002 | Y | BFG | ST | N/A | Industrial CHP | 1 |  |  |  | Complex
56165 | IN | 10397 | ArcelorMittal Indiana Harbor West | 2015 | 4 | GEN7 | 6HPB | COOL9 | Other Gases | 6.9 | 2529 | [7 empty] | 102448 | 102448 |  |  |  | 19152 |  |  | 83296 |  | 1725 | 69 |  |  |  |  | 624 | 0 | (RI) Recirculate: Induced Draft |  | RI | Closed | Other | Other | Lake Michigan | Indiana Harbor Canal | OP | 5 | 1959 |  |  | OP | 9 | 1956 |  |  | OP | 11 | 2002 | Y | BFG | ST | N/A | Industrial CHP | 1 |  |  |  | Complex
56165 | IN | 10397 | ArcelorMittal Indiana Harbor West | 2015 | 5 | GEN7 | 6HPB | COOL9 | Other Gases | 6.9 | 6460 | [7 empty] | 132598 | 132598 |  |  |  | 23648 |  |  | 108949 |  | 1327 | 33 |  |  |  |  | 480 | 0 | (RI) Recirculate: Induced Draft |  | RI | Closed | Other | Other | Lake Michigan | Indiana Harbor Canal | OP | 5 | 1959 |  |  | OP | 9 | 1956 |  |  | OP | 11 | 2002 | Y | BFG | ST | N/A | Industrial CHP | 1 |  |  |  | Complex
56165 | IN | 10397 | ArcelorMittal Indiana Harbor West | 2015 | 6 | GEN7 | 6HPB | COOL9 | Other Gases | 6.9 | 4310 | [7 empty] | 187962 | 187962 |  |  |  | 37055 |  |  | 150908 |  | 1990 | 50 |  |  |  |  | 720 | 0 | (RI) Recirculate: Induced Draft |  | RI | Closed | Other | Other | Lake Michigan | Indiana Harbor Canal | OP | 5 | 1959 |  |  | OP | 9 | 1956 |  |  | OP | 11 | 2002 | Y | BFG | ST | N/A | Industrial CHP | 1 |  |  |  | Complex
56165 | IN | 10397 | ArcelorMittal Indiana Harbor West | 2015 | 7 | GEN7 | 6HPB | COOL9 | Other Gases | 6.9 | 5028 | [7 empty] | 187527 | 187527 |  |  |  | 39607 |  |  | 147920 |  | 1045 | 51 |  |  |  |  | 744 | 0 | (RI) Recirculate: Induced Draft |  | RI | Closed | Other | Other | Lake Michigan | Indiana Harbor Canal | OP | 5 | 1959 |  |  | OP | 9 | 1956 |  |  | OP | 11 | 2002 | Y | BFG | ST | N/A | Industrial CHP | 1 |  |  |  | Complex
56165 | IN | 10397 | ArcelorMittal Indiana Harbor West | 2015 | 8 | GEN7 | 6HPB | COOL9 | Other Gases | 6.9 | 7372 | [7 empty] | 215497 | 215497 |  |  |  | 44079 |  |  | 171418 |  | 2001 | 50 |  |  |  |  | 724 | 0 | (RI) Recirculate: Induced Draft |  | RI | Closed | Other | Other | Lake Michigan | Indiana Harbor Canal | OP | 5 | 1959 |  |  | OP | 9 | 1956 |  |  | OP | 11 | 2002 | Y | BFG | ST | N/A | Industrial CHP | 1 |  |  |  | Complex
56165 | IN | 10397 | ArcelorMittal Indiana Harbor West | 2015 | 9 | GEN7 | 6HPB | COOL9 | Other Gases | 6.9 | 4130 | [7 empty] | 0 | 0 |  |  |  | 0 |  |  | 0 |  | 1990 | 50 |  |  |  |  | 720 | 0 | (RI) Recirculate: Induced Draft |  | RI | Closed | Other | Other | Lake Michigan | Indiana Harbor Canal | OP | 5 | 1959 |  |  | OP | 9 | 1956 |  |  | OP | 11 | 2002 | Y | BFG | ST | N/A | Industrial CHP | 1 |  |  |  | Complex
56165 | IN | 10397 | ArcelorMittal Indiana Harbor West | 2015 | 10 | GEN7 | 6HPB | COOL9 | Other Gases | 6.9 | 1095 | [7 empty] | 100116 | 100116 |  |  |  | 24582 |  |  | 75534 |  | 1722 | 43 |  |  |  |  | 623 | 0 | (RI) Recirculate: Induced Draft |  | RI | Closed | Other | Other | Lake Michigan | Indiana Harbor Canal | OP | 5 | 1959 |  |  | OP | 9 | 1956 |  |  | OP | 11 | 2002 | Y | BFG | ST | N/A | Industrial CHP | 1 |  |  |  | Complex
56165 | IN | 10397 | ArcelorMittal Indiana Harbor West | 2015 | 11 | GEN7 | 6HPB | COOL9 | Other Gases | 6.9 | 6790 | [7 empty] | 0 | 0 |  |  |  | 0 |  |  | 0 |  | 0 | 0 |  |  |  |  | 0 | 0 | (RI) Recirculate: Induced Draft |  | RI | Closed | Other | Other | Lake Michigan | Indiana Harbor Canal | OP | 5 | 1959 |  |  | OP | 9 | 1956 |  |  | OP | 11 | 2002 | Y | BFG | ST | N/A | Industrial CHP | 1 |  |  |  | Complex
56165 | IN | 10397 | ArcelorMittal Indiana Harbor West | 2015 | 12 | GEN7 | 6HPB | COOL9 | Other Gases | 6.9 | 2048 | [7 empty] | 38280 | 38280 |  |  |  | 11483 |  |  | 26797 |  | 1393 | 35 |  |  |  |  | 504 | 0 | (RI) Recirculate: Induced Draft |  | RI | Closed | Other | Other | Lake Michigan | Indiana Harbor Canal | OP | 5 | 1959 |  |  | OP | 9 | 1956 |  |  | OP | 11 | 2002 | Y | BFG | ST | N/A | Industrial CHP | 1 |  |  |  | Complex
56165 | IN | 10397 | ArcelorMittal Indiana Harbor West | 2015 | 1 | GEN8 | 6HPB | COOL9 | Other Gases | 6.9 | 0 | [7 empty] | 240887 | 240887 |  |  |  | 37886 |  |  | 203001 |  | 2056 | 82 |  |  |  |  | 744 | 0 | (RI) Recirculate: Induced Draft |  | RI | Closed | Other | Other | Lake Michigan | Indiana Harbor Canal | OP | 6 | 1961 |  |  | OP | 9 | 1956 |  |  | OP | 11 | 2002 | Y | BFG | ST | N/A | Industrial CHP | 1 |  |  |  | Complex
56165 | IN | 10397 | ArcelorMittal Indiana Harbor West | 2015 | 2 | GEN8 | 6HPB | COOL9 | Other Gases | 6.9 | 0 | [7 empty] | 219295 | 219295 |  |  |  | 34265 |  |  | 185030 |  | 1857 | 74 |  |  |  |  | 672 | 0 | (RI) Recirculate: Induced Draft |  | RI | Closed | Other | Other | Lake Michigan | Indiana Harbor Canal | OP | 6 | 1961 |  |  | OP | 9 | 1956 |  |  | OP | 11 | 2002 | Y | BFG | ST | N/A | Industrial CHP | 1 |  |  |  | Complex
56165 | IN | 10397 | ArcelorMittal Indiana Harbor West | 2015 | 3 | GEN8 | 6HPB | COOL9 | Other Gases | 6.9 | 0 | [7 empty] | 240887 | 240887 |  |  |  | 37886 |  |  | 203001 |  | 2056 | 82 |  |  |  |  | 744 | 0 | (RI) Recirculate: Induced Draft |  | RI | Closed | Other | Other | Lake Michigan | Indiana Harbor Canal | OP | 6 | 1961 |  |  | OP | 9 | 1956 |  |  | OP | 11 | 2002 | Y | BFG | ST | N/A | Industrial CHP | 1 |  |  |  | Complex
56165 | IN | 10397 | ArcelorMittal Indiana Harbor West | 2015 | 4 | GEN8 | 6HPB | COOL9 | Other Gases | 6.9 | 0 | [7 empty] | 102448 | 102448 |  |  |  | 19152 |  |  | 83296 |  | 1725 | 69 |  |  |  |  | 624 | 0 | (RI) Recirculate: Induced Draft |  | RI | Closed | Other | Other | Lake Michigan | Indiana Harbor Canal | OP | 6 | 1961 |  |  | OP | 9 | 1956 |  |  | OP | 11 | 2002 | Y | BFG | ST | N/A | Industrial CHP | 1 |  |  |  | Complex
56165 | IN | 10397 | ArcelorMittal Indiana Harbor West | 2015 | 5 | GEN8 | 6HPB | COOL9 | Other Gases | 6.9 | 0 | [7 empty] | 132598 | 132598 |  |  |  | 23648 |  |  | 108949 |  | 1327 | 33 |  |  |  |  | 480 | 0 | (RI) Recirculate: Induced Draft |  | RI | Closed | Other | Other | Lake Michigan | Indiana Harbor Canal | OP | 6 | 1961 |  |  | OP | 9 | 1956 |  |  | OP | 11 | 2002 | Y | BFG | ST | N/A | Industrial CHP | 1 |  |  |  | Complex
56165 | IN | 10397 | ArcelorMittal Indiana Harbor West | 2015 | 6 | GEN8 | 6HPB | COOL9 | Other Gases | 6.9 | 0 | [7 empty] | 187962 | 187962 |  |  |  | 37055 |  |  | 150908 |  | 1990 | 50 |  |  |  |  | 720 | 0 | (RI) Recirculate: Induced Draft |  | RI | Closed | Other | Other | Lake Michigan | Indiana Harbor Canal | OP | 6 | 1961 |  |  | OP | 9 | 1956 |  |  | OP | 11 | 2002 | Y | BFG | ST | N/A | Industrial CHP | 1 |  |  |  | Complex
56165 | IN | 10397 | ArcelorMittal Indiana Harbor West | 2015 | 7 | GEN8 | 6HPB | COOL9 | Other Gases | 6.9 | 0 | [7 empty] | 187527 | 187527 |  |  |  | 39607 |  |  | 147920 |  | 1045 | 51 |  |  |  |  | 744 | 0 | (RI) Recirculate: Induced Draft |  | RI | Closed | Other | Other | Lake Michigan | Indiana Harbor Canal | OP | 6 | 1961 |  |  | OP | 9 | 1956 |  |  | OP | 11 | 2002 | Y | BFG | ST | N/A | Industrial CHP | 1 |  |  |  | Complex
56165 | IN | 10397 | ArcelorMittal Indiana Harbor West | 2015 | 8 | GEN8 | 6HPB | COOL9 | Other Gases | 6.9 | 0 | [7 empty] | 215497 | 215497 |  |  |  | 44079 |  |  | 171418 |  | 2001 | 50 |  |  |  |  | 724 | 0 | (RI) Recirculate: Induced Draft |  | RI | Closed | Other | Other | Lake Michigan | Indiana Harbor Canal | OP | 6 | 1961 |  |  | OP | 9 | 1956 |  |  | OP | 11 | 2002 | Y | BFG | ST | N/A | Industrial CHP | 1 |  |  |  | Complex
56165 | IN | 10397 | ArcelorMittal Indiana Harbor West | 2015 | 9 | GEN8 | 6HPB | COOL9 | Other Gases | 6.9 | 0 | [7 empty] | 0 | 0 |  |  |  | 0 |  |  | 0 |  | 1990 | 50 |  |  |  |  | 720 | 0 | (RI) Recirculate: Induced Draft |  | RI | Closed | Other | Other | Lake Michigan | Indiana Harbor Canal | OP | 6 | 1961 |  |  | OP | 9 | 1956 |  |  | OP | 11 | 2002 | Y | BFG | ST | N/A | Industrial CHP | 1 |  |  |  | Complex
56165 | IN | 10397 | ArcelorMittal Indiana Harbor West | 2015 | 10 | GEN8 | 6HPB | COOL9 | Other Gases | 6.9 | 0 | [7 empty] | 100116 | 100116 |  |  |  | 24582 |  |  | 75534 |  | 1722 | 43 |  |  |  |  | 623 | 0 | (RI) Recirculate: Induced Draft |  | RI | Closed | Other | Other | Lake Michigan | Indiana Harbor Canal | OP | 6 | 1961 |  |  | OP | 9 | 1956 |  |  | OP | 11 | 2002 | Y | BFG | ST | N/A | Industrial CHP | 1 |  |  |  | Complex
56165 | IN | 10397 | ArcelorMittal Indiana Harbor West | 2015 | 11 | GEN8 | 6HPB | COOL9 | Other Gases | 6.9 | 0 | [7 empty] | 0 | 0 |  |  |  | 0 |  |  | 0 |  | 0 | 0 |  |  |  |  | 0 | 0 | (RI) Recirculate: Induced Draft |  | RI | Closed | Other | Other | Lake Michigan | Indiana Harbor Canal | OP | 6 | 1961 |  |  | OP | 9 | 1956 |  |  | OP | 11 | 2002 | Y | BFG | ST | N/A | Industrial CHP | 1 |  |  |  | Complex
56165 | IN | 10397 | ArcelorMittal Indiana Harbor West | 2015 | 12 | GEN8 | 6HPB | COOL9 | Other Gases | 6.9 | 0 | [7 empty] | 38280 | 38280 |  |  |  | 11483 |  |  | 26797 |  | 1393 | 35 |  |  |  |  | 504 | 0 | (RI) Recirculate: Induced Draft |  | RI | Closed | Other | Other | Lake Michigan | Indiana Harbor Canal | OP | 6 | 1961 |  |  | OP | 9 | 1956 |  |  | OP | 11 | 2002 | Y | BFG | ST | N/A | Industrial CHP | 1 |  |  |  | Complex
56165 | IN | 10397 | ArcelorMittal Indiana Harbor West | 2015 | 1 | GEN9 | 6HPB | COOL9 | Other Gases | 20.2 | 14536 | [7 empty] | 240887 | 240887 |  |  |  | 37886 |  |  | 203001 |  | 2056 | 82 |  |  |  |  | 744 | 0 | (RI) Recirculate: Induced Draft |  | RI | Closed | Other | Other | Lake Michigan | Indiana Harbor Canal | OP | 11 | 2002 |  |  | OP | 9 | 1956 |  |  | OP | 11 | 2002 | Y | BFG | ST | N/A | Industrial CHP | 1 |  |  |  | Complex
56165 | IN | 10397 | ArcelorMittal Indiana Harbor West | 2015 | 2 | GEN9 | 6HPB | COOL9 | Other Gases | 20.2 | 10881 | [7 empty] | 219295 | 219295 |  |  |  | 34265 |  |  | 185030 |  | 1857 | 74 |  |  |  |  | 672 | 0 | (RI) Recirculate: Induced Draft |  | RI | Closed | Other | Other | Lake Michigan | Indiana Harbor Canal | OP | 11 | 2002 |  |  | OP | 9 | 1956 |  |  | OP | 11 | 2002 | Y | BFG | ST | N/A | Industrial CHP | 1 |  |  |  | Complex
56165 | IN | 10397 | ArcelorMittal Indiana Harbor West | 2015 | 3 | GEN9 | 6HPB | COOL9 | Other Gases | 20.2 | 10336 | [7 empty] | 240887 | 240887 |  |  |  | 37886 |  |  | 203001 |  | 2056 | 82 |  |  |  |  | 744 | 0 | (RI) Recirculate: Induced Draft |  | RI | Closed | Other | Other | Lake Michigan | Indiana Harbor Canal | OP | 11 | 2002 |  |  | OP | 9 | 1956 |  |  | OP | 11 | 2002 | Y | BFG | ST | N/A | Industrial CHP | 1 |  |  |  | Complex
56165 | IN | 10397 | ArcelorMittal Indiana Harbor West | 2015 | 4 | GEN9 | 6HPB | COOL9 | Other Gases | 20.2 | 11143 | [7 empty] | 102448 | 102448 |  |  |  | 19152 |  |  | 83296 |  | 1725 | 69 |  |  |  |  | 624 | 0 | (RI) Recirculate: Induced Draft |  | RI | Closed | Other | Other | Lake Michigan | Indiana Harbor Canal | OP | 11 | 2002 |  |  | OP | 9 | 1956 |  |  | OP | 11 | 2002 | Y | BFG | ST | N/A | Industrial CHP | 1 |  |  |  | Complex
56165 | IN | 10397 | ArcelorMittal Indiana Harbor West | 2015 | 5 | GEN9 | 6HPB | COOL9 | Other Gases | 20.2 | 9358 | [7 empty] | 132598 | 132598 |  |  |  | 23648 |  |  | 108949 |  | 1327 | 33 |  |  |  |  | 480 | 0 | (RI) Recirculate: Induced Draft |  | RI | Closed | Other | Other | Lake Michigan | Indiana Harbor Canal | OP | 11 | 2002 |  |  | OP | 9 | 1956 |  |  | OP | 11 | 2002 | Y | BFG | ST | N/A | Industrial CHP | 1 |  |  |  | Complex
56165 | IN | 10397 | ArcelorMittal Indiana Harbor West | 2015 | 6 | GEN9 | 6HPB | COOL9 | Other Gases | 20.2 | 19841 | [7 empty] | 187962 | 187962 |  |  |  | 37055 |  |  | 150908 |  | 1990 | 50 |  |  |  |  | 720 | 0 | (RI) Recirculate: Induced Draft |  | RI | Closed | Other | Other | Lake Michigan | Indiana Harbor Canal | OP | 11 | 2002 |  |  | OP | 9 | 1956 |  |  | OP | 11 | 2002 | Y | BFG | ST | N/A | Industrial CHP | 1 |  |  |  | Complex
56165 | IN | 10397 | ArcelorMittal Indiana Harbor West | 2015 | 7 | GEN9 | 6HPB | COOL9 | Other Gases | 20.2 | 23646 | [7 empty] | 187527 | 187527 |  |  |  | 39607 |  |  | 147920 |  | 1045 | 51 |  |  |  |  | 744 | 0 | (RI) Recirculate: Induced Draft |  | RI | Closed | Other | Other | Lake Michigan | Indiana Harbor Canal | OP | 11 | 2002 |  |  | OP | 9 | 1956 |  |  | OP | 11 | 2002 | Y | BFG | ST | N/A | Industrial CHP | 1 |  |  |  | Complex
56165 | IN | 10397 | ArcelorMittal Indiana Harbor West | 2015 | 8 | GEN9 | 6HPB | COOL9 | Other Gases | 20.2 | 24993 | [7 empty] | 215497 | 215497 |  |  |  | 44079 |  |  | 171418 |  | 2001 | 50 |  |  |  |  | 724 | 0 | (RI) Recirculate: Induced Draft |  | RI | Closed | Other | Other | Lake Michigan | Indiana Harbor Canal | OP | 11 | 2002 |  |  | OP | 9 | 1956 |  |  | OP | 11 | 2002 | Y | BFG | ST | N/A | Industrial CHP | 1 |  |  |  | Complex
56165 | IN | 10397 | ArcelorMittal Indiana Harbor West | 2015 | 9 | GEN9 | 6HPB | COOL9 | Other Gases | 20.2 | 21407 | [7 empty] | 0 | 0 |  |  |  | 0 |  |  | 0 |  | 1990 | 50 |  |  |  |  | 720 | 0 | (RI) Recirculate: Induced Draft |  | RI | Closed | Other | Other | Lake Michigan | Indiana Harbor Canal | OP | 11 | 2002 |  |  | OP | 9 | 1956 |  |  | OP | 11 | 2002 | Y | BFG | ST | N/A | Industrial CHP | 1 |  |  |  | Complex
56165 | IN | 10397 | ArcelorMittal Indiana Harbor West | 2015 | 10 | GEN9 | 6HPB | COOL9 | Other Gases | 20.2 | 16654 | [7 empty] | 100116 | 100116 |  |  |  | 24582 |  |  | 75534 |  | 1722 | 43 |  |  |  |  | 623 | 0 | (RI) Recirculate: Induced Draft |  | RI | Closed | Other | Other | Lake Michigan | Indiana Harbor Canal | OP | 11 | 2002 |  |  | OP | 9 | 1956 |  |  | OP | 11 | 2002 | Y | BFG | ST | N/A | Industrial CHP | 1 |  |  |  | Complex
56165 | IN | 10397 | ArcelorMittal Indiana Harbor West | 2015 | 11 | GEN9 | 6HPB | COOL9 | Other Gases | 20.2 | 0 | [7 empty] | 0 | 0 |  |  |  | 0 |  |  | 0 |  | 0 | 0 |  |  |  |  | 0 | 0 | (RI) Recirculate: Induced Draft |  | RI | Closed | Other | Other | Lake Michigan | Indiana Harbor Canal | OP | 11 | 2002 |  |  | OP | 9 | 1956 |  |  | OP | 11 | 2002 | Y | BFG | ST | N/A | Industrial CHP | 1 |  |  |  | Complex
56165 | IN | 10397 | ArcelorMittal Indiana Harbor West | 2015 | 12 | GEN9 | 6HPB | COOL9 | Other Gases | 20.2 | 5145 | [7 empty] | 38280 | 38280 |  |  |  | 11483 |  |  | 26797 |  | 1393 | 35 |  |  |  |  | 504 | 0 | (RI) Recirculate: Induced Draft |  | RI | Closed | Other | Other | Lake Michigan | Indiana Harbor Canal | OP | 11 | 2002 |  |  | OP | 9 | 1956 |  |  | OP | 11 | 2002 | Y | BFG | ST | N/A | Industrial CHP | 1 |  |  |  | Complex
56165 | IN | 10397 | ArcelorMittal Indiana Harbor West | 2015 | 1 | GEN5 | 7HPB | COOL9 | Other Gases | 4.6 | 6185 | [7 empty] | 0 | 0 |  |  |  | 0 |  |  | 0 |  | 2056 | 82 |  |  |  |  | 744 | 0 | (RI) Recirculate: Induced Draft |  | RI | Closed | Other | Other | Lake Michigan | Indiana Harbor Canal | OP | 10 | 1939 |  |  | OP | 9 | 1956 |  |  | OP | 11 | 2002 | Y | BFG | ST | N/A | Industrial CHP | 1 |  |  |  | Complex
56165 | IN | 10397 | ArcelorMittal Indiana Harbor West | 2015 | 2 | GEN5 | 7HPB | COOL9 | Other Gases | 4.6 | 5424 | [7 empty] | 0 | 0 |  |  |  | 0 |  |  | 0 |  | 1857 | 74 |  |  |  |  | 672 | 0 | (RI) Recirculate: Induced Draft |  | RI | Closed | Other | Other | Lake Michigan | Indiana Harbor Canal | OP | 10 | 1939 |  |  | OP | 9 | 1956 |  |  | OP | 11 | 2002 | Y | BFG | ST | N/A | Industrial CHP | 1 |  |  |  | Complex
56165 | IN | 10397 | ArcelorMittal Indiana Harbor West | 2015 | 3 | GEN5 | 7HPB | COOL9 | Other Gases | 4.6 | 4906 | [7 empty] | 0 | 0 |  |  |  | 0 |  |  | 0 |  | 2056 | 82 |  |  |  |  | 744 | 0 | (RI) Recirculate: Induced Draft |  | RI | Closed | Other | Other | Lake Michigan | Indiana Harbor Canal | OP | 10 | 1939 |  |  | OP | 9 | 1956 |  |  | OP | 11 | 2002 | Y | BFG | ST | N/A | Industrial CHP | 1 |  |  |  | Complex
56165 | IN | 10397 | ArcelorMittal Indiana Harbor West | 2015 | 4 | GEN5 | 7HPB | COOL9 | Other Gases | 4.6 | 3010 | [7 empty] | 0 | 0 |  |  |  | 0 |  |  | 0 |  | 1725 | 69 |  |  |  |  | 624 | 0 | (RI) Recirculate: Induced Draft |  | RI | Closed | Other | Other | Lake Michigan | Indiana Harbor Canal | OP | 10 | 1939 |  |  | OP | 9 | 1956 |  |  | OP | 11 | 2002 | Y | BFG | ST | N/A | Industrial CHP | 1 |  |  |  | Complex
56165 | IN | 10397 | ArcelorMittal Indiana Harbor West | 2015 | 5 | GEN5 | 7HPB | COOL9 | Other Gases | 4.6 | 3454 | [7 empty] | 0 | 0 |  |  |  | 0 |  |  | 0 |  | 1327 | 33 |  |  |  |  | 480 | 0 | (RI) Recirculate: Induced Draft |  | RI | Closed | Other | Other | Lake Michigan | Indiana Harbor Canal | OP | 10 | 1939 |  |  | OP | 9 | 1956 |  |  | OP | 11 | 2002 | Y | BFG | ST | N/A | Industrial CHP | 1 |  |  |  | Complex
56165 | IN | 10397 | ArcelorMittal Indiana Harbor West | 2015 | 6 | GEN5 | 7HPB | COOL9 | Other Gases | 4.6 | 2181 | [7 empty] | 0 | 0 |  |  |  | 0 |  |  | 0 |  | 1990 | 50 |  |  |  |  | 720 | 0 | (RI) Recirculate: Induced Draft |  | RI | Closed | Other | Other | Lake Michigan | Indiana Harbor Canal | OP | 10 | 1939 |  |  | OP | 9 | 1956 |  |  | OP | 11 | 2002 | Y | BFG | ST | N/A | Industrial CHP | 1 |  |  |  | Complex
56165 | IN | 10397 | ArcelorMittal Indiana Harbor West | 2015 | 7 | GEN5 | 7HPB | COOL9 | Other Gases | 4.6 | 0 | [7 empty] | 0 | 0 |  |  |  | 0 |  |  | 0 |  | 1045 | 51 |  |  |  |  | 744 | 0 | (RI) Recirculate: Induced Draft |  | RI | Closed | Other | Other | Lake Michigan | Indiana Harbor Canal | OP | 10 | 1939 |  |  | OP | 9 | 1956 |  |  | OP | 11 | 2002 | Y | BFG | ST | N/A | Industrial CHP | 1 |  |  |  | Complex
56165 | IN | 10397 | ArcelorMittal Indiana Harbor West | 2015 | 8 | GEN5 | 7HPB | COOL9 | Other Gases | 4.6 | 0 | [7 empty] | 149723 | 149723 |  |  |  | 49731 |  |  | 99992 |  | 2001 | 50 |  |  |  |  | 724 | 0 | (RI) Recirculate: Induced Draft |  | RI | Closed | Other | Other | Lake Michigan | Indiana Harbor Canal | OP | 10 | 1939 |  |  | OP | 9 | 1956 |  |  | OP | 11 | 2002 | Y | BFG | ST | N/A | Industrial CHP | 1 |  |  |  | Complex
56165 | IN | 10397 | ArcelorMittal Indiana Harbor West | 2015 | 9 | GEN5 | 7HPB | COOL9 | Other Gases | 4.6 | 0 | [7 empty] | 196740 | 196740 |  |  |  | 78542 |  |  | 118198 |  | 1990 | 50 |  |  |  |  | 720 | 0 | (RI) Recirculate: Induced Draft |  | RI | Closed | Other | Other | Lake Michigan | Indiana Harbor Canal | OP | 10 | 1939 |  |  | OP | 9 | 1956 |  |  | OP | 11 | 2002 | Y | BFG | ST | N/A | Industrial CHP | 1 |  |  |  | Complex
56165 | IN | 10397 | ArcelorMittal Indiana Harbor West | 2015 | 10 | GEN5 | 7HPB | COOL9 | Other Gases | 4.6 | 0 | [7 empty] | 196798 | 196798 |  |  |  | 37370 |  |  | 159427 |  | 1722 | 43 |  |  |  |  | 623 | 0 | (RI) Recirculate: Induced Draft |  | RI | Closed | Other | Other | Lake Michigan | Indiana Harbor Canal | OP | 10 | 1939 |  |  | OP | 9 | 1956 |  |  | OP | 11 | 2002 | Y | BFG | ST | N/A | Industrial CHP | 1 |  |  |  | Complex
56165 | IN | 10397 | ArcelorMittal Indiana Harbor West | 2015 | 11 | GEN5 | 7HPB | COOL9 | Other Gases | 4.6 | 0 | [7 empty] | 60155 | 60155 |  |  |  | 57548 |  |  | 2606 |  | 0 | 0 |  |  |  |  | 0 | 0 | (RI) Recirculate: Induced Draft |  | RI | Closed | Other | Other | Lake Michigan | Indiana Harbor Canal | OP | 10 | 1939 |  |  | OP | 9 | 1956 |  |  | OP | 11 | 2002 | Y | BFG | ST | N/A | Industrial CHP | 1 |  |  |  | Complex
56165 | IN | 10397 | ArcelorMittal Indiana Harbor West | 2015 | 12 | GEN5 | 7HPB | COOL9 | Other Gases | 4.6 | 1125 | [7 empty] | 140885 | 140885 |  |  |  | 58479 |  |  | 82407 |  | 1393 | 35 |  |  |  |  | 504 | 0 | (RI) Recirculate: Induced Draft |  | RI | Closed | Other | Other | Lake Michigan | Indiana Harbor Canal | OP | 10 | 1939 |  |  | OP | 9 | 1956 |  |  | OP | 11 | 2002 | Y | BFG | ST | N/A | Industrial CHP | 1 |  |  |  | Complex
56165 | IN | 10397 | ArcelorMittal Indiana Harbor West | 2015 | 1 | GEN6 | 7HPB | COOL9 | Other Gases | 4.6 | 0 | [7 empty] | 0 | 0 |  |  |  | 0 |  |  | 0 |  | 2056 | 82 |  |  |  |  | 744 | 0 | (RI) Recirculate: Induced Draft |  | RI | Closed | Other | Other | Lake Michigan | Indiana Harbor Canal | SB | 5 | 1953 |  |  | OP | 9 | 1956 |  |  | OP | 11 | 2002 | Y | BFG | ST | N/A | Industrial CHP | 1 |  |  |  | Complex
56165 | IN | 10397 | ArcelorMittal Indiana Harbor West | 2015 | 2 | GEN6 | 7HPB | COOL9 | Other Gases | 4.6 | 0 | [7 empty] | 0 | 0 |  |  |  | 0 |  |  | 0 |  | 1857 | 74 |  |  |  |  | 672 | 0 | (RI) Recirculate: Induced Draft |  | RI | Closed | Other | Other | Lake Michigan | Indiana Harbor Canal | SB | 5 | 1953 |  |  | OP | 9 | 1956 |  |  | OP | 11 | 2002 | Y | BFG | ST | N/A | Industrial CHP | 1 |  |  |  | Complex
56165 | IN | 10397 | ArcelorMittal Indiana Harbor West | 2015 | 3 | GEN6 | 7HPB | COOL9 | Other Gases | 4.6 | 0 | [7 empty] | 0 | 0 |  |  |  | 0 |  |  | 0 |  | 2056 | 82 |  |  |  |  | 744 | 0 | (RI) Recirculate: Induced Draft |  | RI | Closed | Other | Other | Lake Michigan | Indiana Harbor Canal | SB | 5 | 1953 |  |  | OP | 9 | 1956 |  |  | OP | 11 | 2002 | Y | BFG | ST | N/A | Industrial CHP | 1 |  |  |  | Complex
56165 | IN | 10397 | ArcelorMittal Indiana Harbor West | 2015 | 4 | GEN6 | 7HPB | COOL9 | Other Gases | 4.6 | 0 | [7 empty] | 0 | 0 |  |  |  | 0 |  |  | 0 |  | 1725 | 69 |  |  |  |  | 624 | 0 | (RI) Recirculate: Induced Draft |  | RI | Closed | Other | Other | Lake Michigan | Indiana Harbor Canal | SB | 5 | 1953 |  |  | OP | 9 | 1956 |  |  | OP | 11 | 2002 | Y | BFG | ST | N/A | Industrial CHP | 1 |  |  |  | Complex
56165 | IN | 10397 | ArcelorMittal Indiana Harbor West | 2015 | 5 | GEN6 | 7HPB | COOL9 | Other Gases | 4.6 | 0 | [7 empty] | 0 | 0 |  |  |  | 0 |  |  | 0 |  | 1327 | 33 |  |  |  |  | 480 | 0 | (RI) Recirculate: Induced Draft |  | RI | Closed | Other | Other | Lake Michigan | Indiana Harbor Canal | SB | 5 | 1953 |  |  | OP | 9 | 1956 |  |  | OP | 11 | 2002 | Y | BFG | ST | N/A | Industrial CHP | 1 |  |  |  | Complex
56165 | IN | 10397 | ArcelorMittal Indiana Harbor West | 2015 | 6 | GEN6 | 7HPB | COOL9 | Other Gases | 4.6 | 0 | [7 empty] | 0 | 0 |  |  |  | 0 |  |  | 0 |  | 1990 | 50 |  |  |  |  | 720 | 0 | (RI) Recirculate: Induced Draft |  | RI | Closed | Other | Other | Lake Michigan | Indiana Harbor Canal | SB | 5 | 1953 |  |  | OP | 9 | 1956 |  |  | OP | 11 | 2002 | Y | BFG | ST | N/A | Industrial CHP | 1 |  |  |  | Complex
56165 | IN | 10397 | ArcelorMittal Indiana Harbor West | 2015 | 7 | GEN6 | 7HPB | COOL9 | Other Gases | 4.6 | 0 | [7 empty] | 0 | 0 |  |  |  | 0 |  |  | 0 |  | 1045 | 51 |  |  |  |  | 744 | 0 | (RI) Recirculate: Induced Draft |  | RI | Closed | Other | Other | Lake Michigan | Indiana Harbor Canal | SB | 5 | 1953 |  |  | OP | 9 | 1956 |  |  | OP | 11 | 2002 | Y | BFG | ST | N/A | Industrial CHP | 1 |  |  |  | Complex
56165 | IN | 10397 | ArcelorMittal Indiana Harbor West | 2015 | 8 | GEN6 | 7HPB | COOL9 | Other Gases | 4.6 | 0 | [7 empty] | 149723 | 149723 |  |  |  | 49731 |  |  | 99992 |  | 2001 | 50 |  |  |  |  | 724 | 0 | (RI) Recirculate: Induced Draft |  | RI | Closed | Other | Other | Lake Michigan | Indiana Harbor Canal | SB | 5 | 1953 |  |  | OP | 9 | 1956 |  |  | OP | 11 | 2002 | Y | BFG | ST | N/A | Industrial CHP | 1 |  |  |  | Complex
56165 | IN | 10397 | ArcelorMittal Indiana Harbor West | 2015 | 9 | GEN6 | 7HPB | COOL9 | Other Gases | 4.6 | 0 | [7 empty] | 196740 | 196740 |  |  |  | 78542 |  |  | 118198 |  | 1990 | 50 |  |  |  |  | 720 | 0 | (RI) Recirculate: Induced Draft |  | RI | Closed | Other | Other | Lake Michigan | Indiana Harbor Canal | SB | 5 | 1953 |  |  | OP | 9 | 1956 |  |  | OP | 11 | 2002 | Y | BFG | ST | N/A | Industrial CHP | 1 |  |  |  | Complex
56165 | IN | 10397 | ArcelorMittal Indiana Harbor West | 2015 | 10 | GEN6 | 7HPB | COOL9 | Other Gases | 4.6 | 0 | [7 empty] | 196798 | 196798 |  |  |  | 37370 |  |  | 159427 |  | 1722 | 43 |  |  |  |  | 623 | 0 | (RI) Recirculate: Induced Draft |  | RI | Closed | Other | Other | Lake Michigan | Indiana Harbor Canal | SB | 5 | 1953 |  |  | OP | 9 | 1956 |  |  | OP | 11 | 2002 | Y | BFG | ST | N/A | Industrial CHP | 1 |  |  |  | Complex
56165 | IN | 10397 | ArcelorMittal Indiana Harbor West | 2015 | 11 | GEN6 | 7HPB | COOL9 | Other Gases | 4.6 | 0 | [7 empty] | 60155 | 60155 |  |  |  | 57548 |  |  | 2606 |  | 0 | 0 |  |  |  |  | 0 | 0 | (RI) Recirculate: Induced Draft |  | RI | Closed | Other | Other | Lake Michigan | Indiana Harbor Canal | SB | 5 | 1953 |  |  | OP | 9 | 1956 |  |  | OP | 11 | 2002 | Y | BFG | ST | N/A | Industrial CHP | 1 |  |  |  | Complex
56165 | IN | 10397 | ArcelorMittal Indiana Harbor West | 2015 | 12 | GEN6 | 7HPB | COOL9 | Other Gases | 4.6 | 0 | [7 empty] | 140885 | 140885 |  |  |  | 58479 |  |  | 82407 |  | 1393 | 35 |  |  |  |  | 504 | 0 | (RI) Recirculate: Induced Draft |  | RI | Closed | Other | Other | Lake Michigan | Indiana Harbor Canal | SB | 5 | 1953 |  |  | OP | 9 | 1956 |  |  | OP | 11 | 2002 | Y | BFG | ST | N/A | Industrial CHP | 1 |  |  |  | Complex
56165 | IN | 10397 | ArcelorMittal Indiana Harbor West | 2015 | 1 | GEN7 | 7HPB | COOL9 | Other Gases | 6.9 | 4380 | [7 empty] | 0 | 0 |  |  |  | 0 |  |  | 0 |  | 2056 | 82 |  |  |  |  | 744 | 0 | (RI) Recirculate: Induced Draft |  | RI | Closed | Other | Other | Lake Michigan | Indiana Harbor Canal | OP | 5 | 1959 |  |  | OP | 9 | 1956 |  |  | OP | 11 | 2002 | Y | BFG | ST | N/A | Industrial CHP | 1 |  |  |  | Complex
56165 | IN | 10397 | ArcelorMittal Indiana Harbor West | 2015 | 2 | GEN7 | 7HPB | COOL9 | Other Gases | 6.9 | 5008 | [7 empty] | 0 | 0 |  |  |  | 0 |  |  | 0 |  | 1857 | 74 |  |  |  |  | 672 | 0 | (RI) Recirculate: Induced Draft |  | RI | Closed | Other | Other | Lake Michigan | Indiana Harbor Canal | OP | 5 | 1959 |  |  | OP | 9 | 1956 |  |  | OP | 11 | 2002 | Y | BFG | ST | N/A | Industrial CHP | 1 |  |  |  | Complex
56165 | IN | 10397 | ArcelorMittal Indiana Harbor West | 2015 | 3 | GEN7 | 7HPB | COOL9 | Other Gases | 6.9 | 2592 | [7 empty] | 0 | 0 |  |  |  | 0 |  |  | 0 |  | 2056 | 82 |  |  |  |  | 744 | 0 | (RI) Recirculate: Induced Draft |  | RI | Closed | Other | Other | Lake Michigan | Indiana Harbor Canal | OP | 5 | 1959 |  |  | OP | 9 | 1956 |  |  | OP | 11 | 2002 | Y | BFG | ST | N/A | Industrial CHP | 1 |  |  |  | Complex
56165 | IN | 10397 | ArcelorMittal Indiana Harbor West | 2015 | 4 | GEN7 | 7HPB | COOL9 | Other Gases | 6.9 | 2529 | [7 empty] | 0 | 0 |  |  |  | 0 |  |  | 0 |  | 1725 | 69 |  |  |  |  | 624 | 0 | (RI) Recirculate: Induced Draft |  | RI | Closed | Other | Other | Lake Michigan | Indiana Harbor Canal | OP | 5 | 1959 |  |  | OP | 9 | 1956 |  |  | OP | 11 | 2002 | Y | BFG | ST | N/A | Industrial CHP | 1 |  |  |  | Complex
56165 | IN | 10397 | ArcelorMittal Indiana Harbor West | 2015 | 5 | GEN7 | 7HPB | COOL9 | Other Gases | 6.9 | 6460 | [7 empty] | 0 | 0 |  |  |  | 0 |  |  | 0 |  | 1327 | 33 |  |  |  |  | 480 | 0 | (RI) Recirculate: Induced Draft |  | RI | Closed | Other | Other | Lake Michigan | Indiana Harbor Canal | OP | 5 | 1959 |  |  | OP | 9 | 1956 |  |  | OP | 11 | 2002 | Y | BFG | ST | N/A | Industrial CHP | 1 |  |  |  | Complex
56165 | IN | 10397 | ArcelorMittal Indiana Harbor West | 2015 | 6 | GEN7 | 7HPB | COOL9 | Other Gases | 6.9 | 4310 | [7 empty] | 0 | 0 |  |  |  | 0 |  |  | 0 |  | 1990 | 50 |  |  |  |  | 720 | 0 | (RI) Recirculate: Induced Draft |  | RI | Closed | Other | Other | Lake Michigan | Indiana Harbor Canal | OP | 5 | 1959 |  |  | OP | 9 | 1956 |  |  | OP | 11 | 2002 | Y | BFG | ST | N/A | Industrial CHP | 1 |  |  |  | Complex
56165 | IN | 10397 | ArcelorMittal Indiana Harbor West | 2015 | 7 | GEN7 | 7HPB | COOL9 | Other Gases | 6.9 | 5028 | [7 empty] | 0 | 0 |  |  |  | 0 |  |  | 0 |  | 1045 | 51 |  |  |  |  | 744 | 0 | (RI) Recirculate: Induced Draft |  | RI | Closed | Other | Other | Lake Michigan | Indiana Harbor Canal | OP | 5 | 1959 |  |  | OP | 9 | 1956 |  |  | OP | 11 | 2002 | Y | BFG | ST | N/A | Industrial CHP | 1 |  |  |  | Complex
56165 | IN | 10397 | ArcelorMittal Indiana Harbor West | 2015 | 8 | GEN7 | 7HPB | COOL9 | Other Gases | 6.9 | 7372 | [7 empty] | 149723 | 149723 |  |  |  | 49731 |  |  | 99992 |  | 2001 | 50 |  |  |  |  | 724 | 0 | (RI) Recirculate: Induced Draft |  | RI | Closed | Other | Other | Lake Michigan | Indiana Harbor Canal | OP | 5 | 1959 |  |  | OP | 9 | 1956 |  |  | OP | 11 | 2002 | Y | BFG | ST | N/A | Industrial CHP | 1 |  |  |  | Complex
56165 | IN | 10397 | ArcelorMittal Indiana Harbor West | 2015 | 9 | GEN7 | 7HPB | COOL9 | Other Gases | 6.9 | 4130 | [7 empty] | 196740 | 196740 |  |  |  | 78542 |  |  | 118198 |  | 1990 | 50 |  |  |  |  | 720 | 0 | (RI) Recirculate: Induced Draft |  | RI | Closed | Other | Other | Lake Michigan | Indiana Harbor Canal | OP | 5 | 1959 |  |  | OP | 9 | 1956 |  |  | OP | 11 | 2002 | Y | BFG | ST | N/A | Industrial CHP | 1 |  |  |  | Complex
56165 | IN | 10397 | ArcelorMittal Indiana Harbor West | 2015 | 10 | GEN7 | 7HPB | COOL9 | Other Gases | 6.9 | 1095 | [7 empty] | 196798 | 196798 |  |  |  | 37370 |  |  | 159427 |  | 1722 | 43 |  |  |  |  | 623 | 0 | (RI) Recirculate: Induced Draft |  | RI | Closed | Other | Other | Lake Michigan | Indiana Harbor Canal | OP | 5 | 1959 |  |  | OP | 9 | 1956 |  |  | OP | 11 | 2002 | Y | BFG | ST | N/A | Industrial CHP | 1 |  |  |  | Complex
56165 | IN | 10397 | ArcelorMittal Indiana Harbor West | 2015 | 11 | GEN7 | 7HPB | COOL9 | Other Gases | 6.9 | 6790 | [7 empty] | 60155 | 60155 |  |  |  | 57548 |  |  | 2606 |  | 0 | 0 |  |  |  |  | 0 | 0 | (RI) Recirculate: Induced Draft |  | RI | Closed | Other | Other | Lake Michigan | Indiana Harbor Canal | OP | 5 | 1959 |  |  | OP | 9 | 1956 |  |  | OP | 11 | 2002 | Y | BFG | ST | N/A | Industrial CHP | 1 |  |  |  | Complex
56165 | IN | 10397 | ArcelorMittal Indiana Harbor West | 2015 | 12 | GEN7 | 7HPB | COOL9 | Other Gases | 6.9 | 2048 | [7 empty] | 140885 | 140885 |  |  |  | 58479 |  |  | 82407 |  | 1393 | 35 |  |  |  |  | 504 | 0 | (RI) Recirculate: Induced Draft |  | RI | Closed | Other | Other | Lake Michigan | Indiana Harbor Canal | OP | 5 | 1959 |  |  | OP | 9 | 1956 |  |  | OP | 11 | 2002 | Y | BFG | ST | N/A | Industrial CHP | 1 |  |  |  | Complex
56165 | IN | 10397 | ArcelorMittal Indiana Harbor West | 2015 | 1 | GEN8 | 7HPB | COOL9 | Other Gases | 6.9 | 0 | [7 empty] | 0 | 0 |  |  |  | 0 |  |  | 0 |  | 2056 | 82 |  |  |  |  | 744 | 0 | (RI) Recirculate: Induced Draft |  | RI | Closed | Other | Other | Lake Michigan | Indiana Harbor Canal | OP | 6 | 1961 |  |  | OP | 9 | 1956 |  |  | OP | 11 | 2002 | Y | BFG | ST | N/A | Industrial CHP | 1 |  |  |  | Complex
56165 | IN | 10397 | ArcelorMittal Indiana Harbor West | 2015 | 2 | GEN8 | 7HPB | COOL9 | Other Gases | 6.9 | 0 | [7 empty] | 0 | 0 |  |  |  | 0 |  |  | 0 |  | 1857 | 74 |  |  |  |  | 672 | 0 | (RI) Recirculate: Induced Draft |  | RI | Closed | Other | Other | Lake Michigan | Indiana Harbor Canal | OP | 6 | 1961 |  |  | OP | 9 | 1956 |  |  | OP | 11 | 2002 | Y | BFG | ST | N/A | Industrial CHP | 1 |  |  |  | Complex
56165 | IN | 10397 | ArcelorMittal Indiana Harbor West | 2015 | 3 | GEN8 | 7HPB | COOL9 | Other Gases | 6.9 | 0 | [7 empty] | 0 | 0 |  |  |  | 0 |  |  | 0 |  | 2056 | 82 |  |  |  |  | 744 | 0 | (RI) Recirculate: Induced Draft |  | RI | Closed | Other | Other | Lake Michigan | Indiana Harbor Canal | OP | 6 | 1961 |  |  | OP | 9 | 1956 |  |  | OP | 11 | 2002 | Y | BFG | ST | N/A | Industrial CHP | 1 |  |  |  | Complex
56165 | IN | 10397 | ArcelorMittal Indiana Harbor West | 2015 | 4 | GEN8 | 7HPB | COOL9 | Other Gases | 6.9 | 0 | [7 empty] | 0 | 0 |  |  |  | 0 |  |  | 0 |  | 1725 | 69 |  |  |  |  | 624 | 0 | (RI) Recirculate: Induced Draft |  | RI | Closed | Other | Other | Lake Michigan | Indiana Harbor Canal | OP | 6 | 1961 |  |  | OP | 9 | 1956 |  |  | OP | 11 | 2002 | Y | BFG | ST | N/A | Industrial CHP | 1 |  |  |  | Complex
56165 | IN | 10397 | ArcelorMittal Indiana Harbor West | 2015 | 5 | GEN8 | 7HPB | COOL9 | Other Gases | 6.9 | 0 | [7 empty] | 0 | 0 |  |  |  | 0 |  |  | 0 |  | 1327 | 33 |  |  |  |  | 480 | 0 | (RI) Recirculate: Induced Draft |  | RI | Closed | Other | Other | Lake Michigan | Indiana Harbor Canal | OP | 6 | 1961 |  |  | OP | 9 | 1956 |  |  | OP | 11 | 2002 | Y | BFG | ST | N/A | Industrial CHP | 1 |  |  |  | Complex
56165 | IN | 10397 | ArcelorMittal Indiana Harbor West | 2015 | 6 | GEN8 | 7HPB | COOL9 | Other Gases | 6.9 | 0 | [7 empty] | 0 | 0 |  |  |  | 0 |  |  | 0 |  | 1990 | 50 |  |  |  |  | 720 | 0 | (RI) Recirculate: Induced Draft |  | RI | Closed | Other | Other | Lake Michigan | Indiana Harbor Canal | OP | 6 | 1961 |  |  | OP | 9 | 1956 |  |  | OP | 11 | 2002 | Y | BFG | ST | N/A | Industrial CHP | 1 |  |  |  | Complex
56165 | IN | 10397 | ArcelorMittal Indiana Harbor West | 2015 | 7 | GEN8 | 7HPB | COOL9 | Other Gases | 6.9 | 0 | [7 empty] | 0 | 0 |  |  |  | 0 |  |  | 0 |  | 1045 | 51 |  |  |  |  | 744 | 0 | (RI) Recirculate: Induced Draft |  | RI | Closed | Other | Other | Lake Michigan | Indiana Harbor Canal | OP | 6 | 1961 |  |  | OP | 9 | 1956 |  |  | OP | 11 | 2002 | Y | BFG | ST | N/A | Industrial CHP | 1 |  |  |  | Complex
56165 | IN | 10397 | ArcelorMittal Indiana Harbor West | 2015 | 8 | GEN8 | 7HPB | COOL9 | Other Gases | 6.9 | 0 | [7 empty] | 149723 | 149723 |  |  |  | 49731 |  |  | 99992 |  | 2001 | 50 |  |  |  |  | 724 | 0 | (RI) Recirculate: Induced Draft |  | RI | Closed | Other | Other | Lake Michigan | Indiana Harbor Canal | OP | 6 | 1961 |  |  | OP | 9 | 1956 |  |  | OP | 11 | 2002 | Y | BFG | ST | N/A | Industrial CHP | 1 |  |  |  | Complex
56165 | IN | 10397 | ArcelorMittal Indiana Harbor West | 2015 | 9 | GEN8 | 7HPB | COOL9 | Other Gases | 6.9 | 0 | [7 empty] | 196740 | 196740 |  |  |  | 78542 |  |  | 118198 |  | 1990 | 50 |  |  |  |  | 720 | 0 | (RI) Recirculate: Induced Draft |  | RI | Closed | Other | Other | Lake Michigan | Indiana Harbor Canal | OP | 6 | 1961 |  |  | OP | 9 | 1956 |  |  | OP | 11 | 2002 | Y | BFG | ST | N/A | Industrial CHP | 1 |  |  |  | Complex
56165 | IN | 10397 | ArcelorMittal Indiana Harbor West | 2015 | 10 | GEN8 | 7HPB | COOL9 | Other Gases | 6.9 | 0 | [7 empty] | 196798 | 196798 |  |  |  | 37370 |  |  | 159427 |  | 1722 | 43 |  |  |  |  | 623 | 0 | (RI) Recirculate: Induced Draft |  | RI | Closed | Other | Other | Lake Michigan | Indiana Harbor Canal | OP | 6 | 1961 |  |  | OP | 9 | 1956 |  |  | OP | 11 | 2002 | Y | BFG | ST | N/A | Industrial CHP | 1 |  |  |  | Complex
56165 | IN | 10397 | ArcelorMittal Indiana Harbor West | 2015 | 11 | GEN8 | 7HPB | COOL9 | Other Gases | 6.9 | 0 | [7 empty] | 60155 | 60155 |  |  |  | 57548 |  |  | 2606 |  | 0 | 0 |  |  |  |  | 0 | 0 | (RI) Recirculate: Induced Draft |  | RI | Closed | Other | Other | Lake Michigan | Indiana Harbor Canal | OP | 6 | 1961 |  |  | OP | 9 | 1956 |  |  | OP | 11 | 2002 | Y | BFG | ST | N/A | Industrial CHP | 1 |  |  |  | Complex
56165 | IN | 10397 | ArcelorMittal Indiana Harbor West | 2015 | 12 | GEN8 | 7HPB | COOL9 | Other Gases | 6.9 | 0 | [7 empty] | 140885 | 140885 |  |  |  | 58479 |  |  | 82407 |  | 1393 | 35 |  |  |  |  | 504 | 0 | (RI) Recirculate: Induced Draft |  | RI | Closed | Other | Other | Lake Michigan | Indiana Harbor Canal | OP | 6 | 1961 |  |  | OP | 9 | 1956 |  |  | OP | 11 | 2002 | Y | BFG | ST | N/A | Industrial CHP | 1 |  |  |  | Complex
56165 | IN | 10397 | ArcelorMittal Indiana Harbor West | 2015 | 1 | GEN9 | 7HPB | COOL9 | Other Gases | 20.2 | 14536 | [7 empty] | 0 | 0 |  |  |  | 0 |  |  | 0 |  | 2056 | 82 |  |  |  |  | 744 | 0 | (RI) Recirculate: Induced Draft |  | RI | Closed | Other | Other | Lake Michigan | Indiana Harbor Canal | OP | 11 | 2002 |  |  | OP | 9 | 1956 |  |  | OP | 11 | 2002 | Y | BFG | ST | N/A | Industrial CHP | 1 |  |  |  | Complex
56165 | IN | 10397 | ArcelorMittal Indiana Harbor West | 2015 | 2 | GEN9 | 7HPB | COOL9 | Other Gases | 20.2 | 10881 | [7 empty] | 0 | 0 |  |  |  | 0 |  |  | 0 |  | 1857 | 74 |  |  |  |  | 672 | 0 | (RI) Recirculate: Induced Draft |  | RI | Closed | Other | Other | Lake Michigan | Indiana Harbor Canal | OP | 11 | 2002 |  |  | OP | 9 | 1956 |  |  | OP | 11 | 2002 | Y | BFG | ST | N/A | Industrial CHP | 1 |  |  |  | Complex
56165 | IN | 10397 | ArcelorMittal Indiana Harbor West | 2015 | 3 | GEN9 | 7HPB | COOL9 | Other Gases | 20.2 | 10336 | [7 empty] | 0 | 0 |  |  |  | 0 |  |  | 0 |  | 2056 | 82 |  |  |  |  | 744 | 0 | (RI) Recirculate: Induced Draft |  | RI | Closed | Other | Other | Lake Michigan | Indiana Harbor Canal | OP | 11 | 2002 |  |  | OP | 9 | 1956 |  |  | OP | 11 | 2002 | Y | BFG | ST | N/A | Industrial CHP | 1 |  |  |  | Complex
56165 | IN | 10397 | ArcelorMittal Indiana Harbor West | 2015 | 4 | GEN9 | 7HPB | COOL9 | Other Gases | 20.2 | 11143 | [7 empty] | 0 | 0 |  |  |  | 0 |  |  | 0 |  | 1725 | 69 |  |  |  |  | 624 | 0 | (RI) Recirculate: Induced Draft |  | RI | Closed | Other | Other | Lake Michigan | Indiana Harbor Canal | OP | 11 | 2002 |  |  | OP | 9 | 1956 |  |  | OP | 11 | 2002 | Y | BFG | ST | N/A | Industrial CHP | 1 |  |  |  | Complex
56165 | IN | 10397 | ArcelorMittal Indiana Harbor West | 2015 | 5 | GEN9 | 7HPB | COOL9 | Other Gases | 20.2 | 9358 | [7 empty] | 0 | 0 |  |  |  | 0 |  |  | 0 |  | 1327 | 33 |  |  |  |  | 480 | 0 | (RI) Recirculate: Induced Draft |  | RI | Closed | Other | Other | Lake Michigan | Indiana Harbor Canal | OP | 11 | 2002 |  |  | OP | 9 | 1956 |  |  | OP | 11 | 2002 | Y | BFG | ST | N/A | Industrial CHP | 1 |  |  |  | Complex
56165 | IN | 10397 | ArcelorMittal Indiana Harbor West | 2015 | 6 | GEN9 | 7HPB | COOL9 | Other Gases | 20.2 | 19841 | [7 empty] | 0 | 0 |  |  |  | 0 |  |  | 0 |  | 1990 | 50 |  |  |  |  | 720 | 0 | (RI) Recirculate: Induced Draft |  | RI | Closed | Other | Other | Lake Michigan | Indiana Harbor Canal | OP | 11 | 2002 |  |  | OP | 9 | 1956 |  |  | OP | 11 | 2002 | Y | BFG | ST | N/A | Industrial CHP | 1 |  |  |  | Complex
56165 | IN | 10397 | ArcelorMittal Indiana Harbor West | 2015 | 7 | GEN9 | 7HPB | COOL9 | Other Gases | 20.2 | 23646 | [7 empty] | 0 | 0 |  |  |  | 0 |  |  | 0 |  | 1045 | 51 |  |  |  |  | 744 | 0 | (RI) Recirculate: Induced Draft |  | RI | Closed | Other | Other | Lake Michigan | Indiana Harbor Canal | OP | 11 | 2002 |  |  | OP | 9 | 1956 |  |  | OP | 11 | 2002 | Y | BFG | ST | N/A | Industrial CHP | 1 |  |  |  | Complex
56165 | IN | 10397 | ArcelorMittal Indiana Harbor West | 2015 | 8 | GEN9 | 7HPB | COOL9 | Other Gases | 20.2 | 24993 | [7 empty] | 149723 | 149723 |  |  |  | 49731 |  |  | 99992 |  | 2001 | 50 |  |  |  |  | 724 | 0 | (RI) Recirculate: Induced Draft |  | RI | Closed | Other | Other | Lake Michigan | Indiana Harbor Canal | OP | 11 | 2002 |  |  | OP | 9 | 1956 |  |  | OP | 11 | 2002 | Y | BFG | ST | N/A | Industrial CHP | 1 |  |  |  | Complex
56165 | IN | 10397 | ArcelorMittal Indiana Harbor West | 2015 | 9 | GEN9 | 7HPB | COOL9 | Other Gases | 20.2 | 21407 | [7 empty] | 196740 | 196740 |  |  |  | 78542 |  |  | 118198 |  | 1990 | 50 |  |  |  |  | 720 | 0 | (RI) Recirculate: Induced Draft |  | RI | Closed | Other | Other | Lake Michigan | Indiana Harbor Canal | OP | 11 | 2002 |  |  | OP | 9 | 1956 |  |  | OP | 11 | 2002 | Y | BFG | ST | N/A | Industrial CHP | 1 |  |  |  | Complex
56165 | IN | 10397 | ArcelorMittal Indiana Harbor West | 2015 | 10 | GEN9 | 7HPB | COOL9 | Other Gases | 20.2 | 16654 | [7 empty] | 196798 | 196798 |  |  |  | 37370 |  |  | 159427 |  | 1722 | 43 |  |  |  |  | 623 | 0 | (RI) Recirculate: Induced Draft |  | RI | Closed | Other | Other | Lake Michigan | Indiana Harbor Canal | OP | 11 | 2002 |  |  | OP | 9 | 1956 |  |  | OP | 11 | 2002 | Y | BFG | ST | N/A | Industrial CHP | 1 |  |  |  | Complex
56165 | IN | 10397 | ArcelorMittal Indiana Harbor West | 2015 | 11 | GEN9 | 7HPB | COOL9 | Other Gases | 20.2 | 0 | [7 empty] | 60155 | 60155 |  |  |  | 57548 |  |  | 2606 |  | 0 | 0 |  |  |  |  | 0 | 0 | (RI) Recirculate: Induced Draft |  | RI | Closed | Other | Other | Lake Michigan | Indiana Harbor Canal | OP | 11 | 2002 |  |  | OP | 9 | 1956 |  |  | OP | 11 | 2002 | Y | BFG | ST | N/A | Industrial CHP | 1 |  |  |  | Complex
56165 | IN | 10397 | ArcelorMittal Indiana Harbor West | 2015 | 12 | GEN9 | 7HPB | COOL9 | Other Gases | 20.2 | 5145 | [7 empty] | 140885 | 140885 |  |  |  | 58479 |  |  | 82407 |  | 1393 | 35 |  |  |  |  | 504 | 0 | (RI) Recirculate: Induced Draft |  | RI | Closed | Other | Other | Lake Michigan | Indiana Harbor Canal | OP | 11 | 2002 |  |  | OP | 9 | 1956 |  |  | OP | 11 | 2002 | Y | BFG | ST | N/A | Industrial CHP | 1 |  |  |  | Complex
56165 | IN | 10397 | ArcelorMittal Indiana Harbor West | 2015 | 1 | GEN5 | 8HPB | COOL9 | Other Gases | 4.6 | 6185 | [7 empty] | 563995 | 563995 |  |  |  | 144900 |  |  | 419095 |  | 2056 | 82 |  |  |  |  | 744 | 0 | (RI) Recirculate: Induced Draft |  | RI | Closed | Other | Other | Lake Michigan | Indiana Harbor Canal | OP | 10 | 1939 |  |  | OP | 1 | 1967 |  |  | OP | 11 | 2002 | Y | BFG | ST | N/A | Industrial CHP | 1 |  |  |  | Complex
56165 | IN | 10397 | ArcelorMittal Indiana Harbor West | 2015 | 2 | GEN5 | 8HPB | COOL9 | Other Gases | 4.6 | 5424 | [7 empty] | 500049 | 500049 |  |  |  | 151156 |  |  | 348893 |  | 1857 | 74 |  |  |  |  | 672 | 0 | (RI) Recirculate: Induced Draft |  | RI | Closed | Other | Other | Lake Michigan | Indiana Harbor Canal | OP | 10 | 1939 |  |  | OP | 1 | 1967 |  |  | OP | 11 | 2002 | Y | BFG | ST | N/A | Industrial CHP | 1 |  |  |  | Complex
56165 | IN | 10397 | ArcelorMittal Indiana Harbor West | 2015 | 3 | GEN5 | 8HPB | COOL9 | Other Gases | 4.6 | 4906 | [7 empty] | 563995 | 563995 |  |  |  | 144900 |  |  | 419095 |  | 2056 | 82 |  |  |  |  | 744 | 0 | (RI) Recirculate: Induced Draft |  | RI | Closed | Other | Other | Lake Michigan | Indiana Harbor Canal | OP | 10 | 1939 |  |  | OP | 1 | 1967 |  |  | OP | 11 | 2002 | Y | BFG | ST | N/A | Industrial CHP | 1 |  |  |  | Complex
56165 | IN | 10397 | ArcelorMittal Indiana Harbor West | 2015 | 4 | GEN5 | 8HPB | COOL9 | Other Gases | 4.6 | 3010 | [7 empty] | 466542 | 466542 |  |  |  | 94583 |  |  | 371959 |  | 1725 | 69 |  |  |  |  | 624 | 0 | (RI) Recirculate: Induced Draft |  | RI | Closed | Other | Other | Lake Michigan | Indiana Harbor Canal | OP | 10 | 1939 |  |  | OP | 1 | 1967 |  |  | OP | 11 | 2002 | Y | BFG | ST | N/A | Industrial CHP | 1 |  |  |  | Complex
56165 | IN | 10397 | ArcelorMittal Indiana Harbor West | 2015 | 5 | GEN5 | 8HPB | COOL9 | Other Gases | 4.6 | 3454 | [7 empty] | 462994 | 462994 |  |  |  | 121674 |  |  | 341319 |  | 1327 | 33 |  |  |  |  | 480 | 0 | (RI) Recirculate: Induced Draft |  | RI | Closed | Other | Other | Lake Michigan | Indiana Harbor Canal | OP | 10 | 1939 |  |  | OP | 1 | 1967 |  |  | OP | 11 | 2002 | Y | BFG | ST | N/A | Industrial CHP | 1 |  |  |  | Complex
56165 | IN | 10397 | ArcelorMittal Indiana Harbor West | 2015 | 6 | GEN5 | 8HPB | COOL9 | Other Gases | 4.6 | 2181 | [7 empty] | 464880 | 464880 |  |  |  | 122172 |  |  | 342708 |  | 1990 | 50 |  |  |  |  | 720 | 0 | (RI) Recirculate: Induced Draft |  | RI | Closed | Other | Other | Lake Michigan | Indiana Harbor Canal | OP | 10 | 1939 |  |  | OP | 1 | 1967 |  |  | OP | 11 | 2002 | Y | BFG | ST | N/A | Industrial CHP | 1 |  |  |  | Complex
56165 | IN | 10397 | ArcelorMittal Indiana Harbor West | 2015 | 7 | GEN5 | 8HPB | COOL9 | Other Gases | 4.6 | 0 | [7 empty] | 465110 | 465110 |  |  |  | 127732 |  |  | 337378 |  | 1045 | 51 |  |  |  |  | 744 | 0 | (RI) Recirculate: Induced Draft |  | RI | Closed | Other | Other | Lake Michigan | Indiana Harbor Canal | OP | 10 | 1939 |  |  | OP | 1 | 1967 |  |  | OP | 11 | 2002 | Y | BFG | ST | N/A | Industrial CHP | 1 |  |  |  | Complex
56165 | IN | 10397 | ArcelorMittal Indiana Harbor West | 2015 | 8 | GEN5 | 8HPB | COOL9 | Other Gases | 4.6 | 0 | [7 empty] | 288088 | 288088 |  |  |  | 105452 |  |  | 182635 |  | 2001 | 50 |  |  |  |  | 724 | 0 | (RI) Recirculate: Induced Draft |  | RI | Closed | Other | Other | Lake Michigan | Indiana Harbor Canal | OP | 10 | 1939 |  |  | OP | 1 | 1967 |  |  | OP | 11 | 2002 | Y | BFG | ST | N/A | Industrial CHP | 1 |  |  |  | Complex
56165 | IN | 10397 | ArcelorMittal Indiana Harbor West | 2015 | 9 | GEN5 | 8HPB | COOL9 | Other Gases | 4.6 | 0 | [7 empty] | 133323 | 133323 |  |  |  | 37278 |  |  | 96046 |  | 1990 | 50 |  |  |  |  | 720 | 0 | (RI) Recirculate: Induced Draft |  | RI | Closed | Other | Other | Lake Michigan | Indiana Harbor Canal | OP | 10 | 1939 |  |  | OP | 1 | 1967 |  |  | OP | 11 | 2002 | Y | BFG | ST | N/A | Industrial CHP | 1 |  |  |  | Complex
56165 | IN | 10397 | ArcelorMittal Indiana Harbor West | 2015 | 10 | GEN5 | 8HPB | COOL9 | Other Gases | 4.6 | 0 | [7 empty] | 431566 | 431566 |  |  |  | 121884 |  |  | 309682 |  | 1722 | 43 |  |  |  |  | 623 | 0 | (RI) Recirculate: Induced Draft |  | RI | Closed | Other | Other | Lake Michigan | Indiana Harbor Canal | OP | 10 | 1939 |  |  | OP | 1 | 1967 |  |  | OP | 11 | 2002 | Y | BFG | ST | N/A | Industrial CHP | 1 |  |  |  | Complex
56165 | IN | 10397 | ArcelorMittal Indiana Harbor West | 2015 | 11 | GEN5 | 8HPB | COOL9 | Other Gases | 4.6 | 0 | [7 empty] | 297065 | 297065 |  |  |  | 243696 |  |  | 53369 |  | 0 | 0 |  |  |  |  | 0 | 0 | (RI) Recirculate: Induced Draft |  | RI | Closed | Other | Other | Lake Michigan | Indiana Harbor Canal | OP | 10 | 1939 |  |  | OP | 1 | 1967 |  |  | OP | 11 | 2002 | Y | BFG | ST | N/A | Industrial CHP | 1 |  |  |  | Complex
56165 | IN | 10397 | ArcelorMittal Indiana Harbor West | 2015 | 12 | GEN5 | 8HPB | COOL9 | Other Gases | 4.6 | 1125 | [7 empty] | 509157 | 509157 |  |  |  | 217658 |  |  | 291498 |  | 1393 | 35 |  |  |  |  | 504 | 0 | (RI) Recirculate: Induced Draft |  | RI | Closed | Other | Other | Lake Michigan | Indiana Harbor Canal | OP | 10 | 1939 |  |  | OP | 1 | 1967 |  |  | OP | 11 | 2002 | Y | BFG | ST | N/A | Industrial CHP | 1 |  |  |  | Complex
56165 | IN | 10397 | ArcelorMittal Indiana Harbor West | 2015 | 1 | GEN6 | 8HPB | COOL9 | Other Gases | 4.6 | 0 | [7 empty] | 563995 | 563995 |  |  |  | 144900 |  |  | 419095 |  | 2056 | 82 |  |  |  |  | 744 | 0 | (RI) Recirculate: Induced Draft |  | RI | Closed | Other | Other | Lake Michigan | Indiana Harbor Canal | SB | 5 | 1953 |  |  | OP | 1 | 1967 |  |  | OP | 11 | 2002 | Y | BFG | ST | N/A | Industrial CHP | 1 |  |  |  | Complex
56165 | IN | 10397 | ArcelorMittal Indiana Harbor West | 2015 | 2 | GEN6 | 8HPB | COOL9 | Other Gases | 4.6 | 0 | [7 empty] | 500049 | 500049 |  |  |  | 151156 |  |  | 348893 |  | 1857 | 74 |  |  |  |  | 672 | 0 | (RI) Recirculate: Induced Draft |  | RI | Closed | Other | Other | Lake Michigan | Indiana Harbor Canal | SB | 5 | 1953 |  |  | OP | 1 | 1967 |  |  | OP | 11 | 2002 | Y | BFG | ST | N/A | Industrial CHP | 1 |  |  |  | Complex
56165 | IN | 10397 | ArcelorMittal Indiana Harbor West | 2015 | 3 | GEN6 | 8HPB | COOL9 | Other Gases | 4.6 | 0 | [7 empty] | 563995 | 563995 |  |  |  | 144900 |  |  | 419095 |  | 2056 | 82 |  |  |  |  | 744 | 0 | (RI) Recirculate: Induced Draft |  | RI | Closed | Other | Other | Lake Michigan | Indiana Harbor Canal | SB | 5 | 1953 |  |  | OP | 1 | 1967 |  |  | OP | 11 | 2002 | Y | BFG | ST | N/A | Industrial CHP | 1 |  |  |  | Complex
56165 | IN | 10397 | ArcelorMittal Indiana Harbor West | 2015 | 4 | GEN6 | 8HPB | COOL9 | Other Gases | 4.6 | 0 | [7 empty] | 466542 | 466542 |  |  |  | 94583 |  |  | 371959 |  | 1725 | 69 |  |  |  |  | 624 | 0 | (RI) Recirculate: Induced Draft |  | RI | Closed | Other | Other | Lake Michigan | Indiana Harbor Canal | SB | 5 | 1953 |  |  | OP | 1 | 1967 |  |  | OP | 11 | 2002 | Y | BFG | ST | N/A | Industrial CHP | 1 |  |  |  | Complex
56165 | IN | 10397 | ArcelorMittal Indiana Harbor West | 2015 | 5 | GEN6 | 8HPB | COOL9 | Other Gases | 4.6 | 0 | [7 empty] | 462994 | 462994 |  |  |  | 121674 |  |  | 341319 |  | 1327 | 33 |  |  |  |  | 480 | 0 | (RI) Recirculate: Induced Draft |  | RI | Closed | Other | Other | Lake Michigan | Indiana Harbor Canal | SB | 5 | 1953 |  |  | OP | 1 | 1967 |  |  | OP | 11 | 2002 | Y | BFG | ST | N/A | Industrial CHP | 1 |  |  |  | Complex
56165 | IN | 10397 | ArcelorMittal Indiana Harbor West | 2015 | 6 | GEN6 | 8HPB | COOL9 | Other Gases | 4.6 | 0 | [7 empty] | 464880 | 464880 |  |  |  | 122172 |  |  | 342708 |  | 1990 | 50 |  |  |  |  | 720 | 0 | (RI) Recirculate: Induced Draft |  | RI | Closed | Other | Other | Lake Michigan | Indiana Harbor Canal | SB | 5 | 1953 |  |  | OP | 1 | 1967 |  |  | OP | 11 | 2002 | Y | BFG | ST | N/A | Industrial CHP | 1 |  |  |  | Complex
56165 | IN | 10397 | ArcelorMittal Indiana Harbor West | 2015 | 7 | GEN6 | 8HPB | COOL9 | Other Gases | 4.6 | 0 | [7 empty] | 465110 | 465110 |  |  |  | 127732 |  |  | 337378 |  | 1045 | 51 |  |  |  |  | 744 | 0 | (RI) Recirculate: Induced Draft |  | RI | Closed | Other | Other | Lake Michigan | Indiana Harbor Canal | SB | 5 | 1953 |  |  | OP | 1 | 1967 |  |  | OP | 11 | 2002 | Y | BFG | ST | N/A | Industrial CHP | 1 |  |  |  | Complex
56165 | IN | 10397 | ArcelorMittal Indiana Harbor West | 2015 | 8 | GEN6 | 8HPB | COOL9 | Other Gases | 4.6 | 0 | [7 empty] | 288088 | 288088 |  |  |  | 105452 |  |  | 182635 |  | 2001 | 50 |  |  |  |  | 724 | 0 | (RI) Recirculate: Induced Draft |  | RI | Closed | Other | Other | Lake Michigan | Indiana Harbor Canal | SB | 5 | 1953 |  |  | OP | 1 | 1967 |  |  | OP | 11 | 2002 | Y | BFG | ST | N/A | Industrial CHP | 1 |  |  |  | Complex
56165 | IN | 10397 | ArcelorMittal Indiana Harbor West | 2015 | 9 | GEN6 | 8HPB | COOL9 | Other Gases | 4.6 | 0 | [7 empty] | 133323 | 133323 |  |  |  | 37278 |  |  | 96046 |  | 1990 | 50 |  |  |  |  | 720 | 0 | (RI) Recirculate: Induced Draft |  | RI | Closed | Other | Other | Lake Michigan | Indiana Harbor Canal | SB | 5 | 1953 |  |  | OP | 1 | 1967 |  |  | OP | 11 | 2002 | Y | BFG | ST | N/A | Industrial CHP | 1 |  |  |  | Complex
56165 | IN | 10397 | ArcelorMittal Indiana Harbor West | 2015 | 10 | GEN6 | 8HPB | COOL9 | Other Gases | 4.6 | 0 | [7 empty] | 431566 | 431566 |  |  |  | 121884 |  |  | 309682 |  | 1722 | 43 |  |  |  |  | 623 | 0 | (RI) Recirculate: Induced Draft |  | RI | Closed | Other | Other | Lake Michigan | Indiana Harbor Canal | SB | 5 | 1953 |  |  | OP | 1 | 1967 |  |  | OP | 11 | 2002 | Y | BFG | ST | N/A | Industrial CHP | 1 |  |  |  | Complex
56165 | IN | 10397 | ArcelorMittal Indiana Harbor West | 2015 | 11 | GEN6 | 8HPB | COOL9 | Other Gases | 4.6 | 0 | [7 empty] | 297065 | 297065 |  |  |  | 243696 |  |  | 53369 |  | 0 | 0 |  |  |  |  | 0 | 0 | (RI) Recirculate: Induced Draft |  | RI | Closed | Other | Other | Lake Michigan | Indiana Harbor Canal | SB | 5 | 1953 |  |  | OP | 1 | 1967 |  |  | OP | 11 | 2002 | Y | BFG | ST | N/A | Industrial CHP | 1 |  |  |  | Complex
56165 | IN | 10397 | ArcelorMittal Indiana Harbor West | 2015 | 12 | GEN6 | 8HPB | COOL9 | Other Gases | 4.6 | 0 | [7 empty] | 509157 | 509157 |  |  |  | 217658 |  |  | 291498 |  | 1393 | 35 |  |  |  |  | 504 | 0 | (RI) Recirculate: Induced Draft |  | RI | Closed | Other | Other | Lake Michigan | Indiana Harbor Canal | SB | 5 | 1953 |  |  | OP | 1 | 1967 |  |  | OP | 11 | 2002 | Y | BFG | ST | N/A | Industrial CHP | 1 |  |  |  | Complex
56165 | IN | 10397 | ArcelorMittal Indiana Harbor West | 2015 | 1 | GEN7 | 8HPB | COOL9 | Other Gases | 6.9 | 4380 | [7 empty] | 563995 | 563995 |  |  |  | 144900 |  |  | 419095 |  | 2056 | 82 |  |  |  |  | 744 | 0 | (RI) Recirculate: Induced Draft |  | RI | Closed | Other | Other | Lake Michigan | Indiana Harbor Canal | OP | 5 | 1959 |  |  | OP | 1 | 1967 |  |  | OP | 11 | 2002 | Y | BFG | ST | N/A | Industrial CHP | 1 |  |  |  | Complex
56165 | IN | 10397 | ArcelorMittal Indiana Harbor West | 2015 | 2 | GEN7 | 8HPB | COOL9 | Other Gases | 6.9 | 5008 | [7 empty] | 500049 | 500049 |  |  |  | 151156 |  |  | 348893 |  | 1857 | 74 |  |  |  |  | 672 | 0 | (RI) Recirculate: Induced Draft |  | RI | Closed | Other | Other | Lake Michigan | Indiana Harbor Canal | OP | 5 | 1959 |  |  | OP | 1 | 1967 |  |  | OP | 11 | 2002 | Y | BFG | ST | N/A | Industrial CHP | 1 |  |  |  | Complex
56165 | IN | 10397 | ArcelorMittal Indiana Harbor West | 2015 | 3 | GEN7 | 8HPB | COOL9 | Other Gases | 6.9 | 2592 | [7 empty] | 563995 | 563995 |  |  |  | 144900 |  |  | 419095 |  | 2056 | 82 |  |  |  |  | 744 | 0 | (RI) Recirculate: Induced Draft |  | RI | Closed | Other | Other | Lake Michigan | Indiana Harbor Canal | OP | 5 | 1959 |  |  | OP | 1 | 1967 |  |  | OP | 11 | 2002 | Y | BFG | ST | N/A | Industrial CHP | 1 |  |  |  | Complex
56165 | IN | 10397 | ArcelorMittal Indiana Harbor West | 2015 | 4 | GEN7 | 8HPB | COOL9 | Other Gases | 6.9 | 2529 | [7 empty] | 466542 | 466542 |  |  |  | 94583 |  |  | 371959 |  | 1725 | 69 |  |  |  |  | 624 | 0 | (RI) Recirculate: Induced Draft |  | RI | Closed | Other | Other | Lake Michigan | Indiana Harbor Canal | OP | 5 | 1959 |  |  | OP | 1 | 1967 |  |  | OP | 11 | 2002 | Y | BFG | ST | N/A | Industrial CHP | 1 |  |  |  | Complex
56165 | IN | 10397 | ArcelorMittal Indiana Harbor West | 2015 | 5 | GEN7 | 8HPB | COOL9 | Other Gases | 6.9 | 6460 | [7 empty] | 462994 | 462994 |  |  |  | 121674 |  |  | 341319 |  | 1327 | 33 |  |  |  |  | 480 | 0 | (RI) Recirculate: Induced Draft |  | RI | Closed | Other | Other | Lake Michigan | Indiana Harbor Canal | OP | 5 | 1959 |  |  | OP | 1 | 1967 |  |  | OP | 11 | 2002 | Y | BFG | ST | N/A | Industrial CHP | 1 |  |  |  | Complex
56165 | IN | 10397 | ArcelorMittal Indiana Harbor West | 2015 | 6 | GEN7 | 8HPB | COOL9 | Other Gases | 6.9 | 4310 | [7 empty] | 464880 | 464880 |  |  |  | 122172 |  |  | 342708 |  | 1990 | 50 |  |  |  |  | 720 | 0 | (RI) Recirculate: Induced Draft |  | RI | Closed | Other | Other | Lake Michigan | Indiana Harbor Canal | OP | 5 | 1959 |  |  | OP | 1 | 1967 |  |  | OP | 11 | 2002 | Y | BFG | ST | N/A | Industrial CHP | 1 |  |  |  | Complex
56165 | IN | 10397 | ArcelorMittal Indiana Harbor West | 2015 | 7 | GEN7 | 8HPB | COOL9 | Other Gases | 6.9 | 5028 | [7 empty] | 465110 | 465110 |  |  |  | 127732 |  |  | 337378 |  | 1045 | 51 |  |  |  |  | 744 | 0 | (RI) Recirculate: Induced Draft |  | RI | Closed | Other | Other | Lake Michigan | Indiana Harbor Canal | OP | 5 | 1959 |  |  | OP | 1 | 1967 |  |  | OP | 11 | 2002 | Y | BFG | ST | N/A | Industrial CHP | 1 |  |  |  | Complex
56165 | IN | 10397 | ArcelorMittal Indiana Harbor West | 2015 | 8 | GEN7 | 8HPB | COOL9 | Other Gases | 6.9 | 7372 | [7 empty] | 288088 | 288088 |  |  |  | 105452 |  |  | 182635 |  | 2001 | 50 |  |  |  |  | 724 | 0 | (RI) Recirculate: Induced Draft |  | RI | Closed | Other | Other | Lake Michigan | Indiana Harbor Canal | OP | 5 | 1959 |  |  | OP | 1 | 1967 |  |  | OP | 11 | 2002 | Y | BFG | ST | N/A | Industrial CHP | 1 |  |  |  | Complex
56165 | IN | 10397 | ArcelorMittal Indiana Harbor West | 2015 | 9 | GEN7 | 8HPB | COOL9 | Other Gases | 6.9 | 4130 | [7 empty] | 133323 | 133323 |  |  |  | 37278 |  |  | 96046 |  | 1990 | 50 |  |  |  |  | 720 | 0 | (RI) Recirculate: Induced Draft |  | RI | Closed | Other | Other | Lake Michigan | Indiana Harbor Canal | OP | 5 | 1959 |  |  | OP | 1 | 1967 |  |  | OP | 11 | 2002 | Y | BFG | ST | N/A | Industrial CHP | 1 |  |  |  | Complex
56165 | IN | 10397 | ArcelorMittal Indiana Harbor West | 2015 | 10 | GEN7 | 8HPB | COOL9 | Other Gases | 6.9 | 1095 | [7 empty] | 431566 | 431566 |  |  |  | 121884 |  |  | 309682 |  | 1722 | 43 |  |  |  |  | 623 | 0 | (RI) Recirculate: Induced Draft |  | RI | Closed | Other | Other | Lake Michigan | Indiana Harbor Canal | OP | 5 | 1959 |  |  | OP | 1 | 1967 |  |  | OP | 11 | 2002 | Y | BFG | ST | N/A | Industrial CHP | 1 |  |  |  | Complex
56165 | IN | 10397 | ArcelorMittal Indiana Harbor West | 2015 | 11 | GEN7 | 8HPB | COOL9 | Other Gases | 6.9 | 6790 | [7 empty] | 297065 | 297065 |  |  |  | 243696 |  |  | 53369 |  | 0 | 0 |  |  |  |  | 0 | 0 | (RI) Recirculate: Induced Draft |  | RI | Closed | Other | Other | Lake Michigan | Indiana Harbor Canal | OP | 5 | 1959 |  |  | OP | 1 | 1967 |  |  | OP | 11 | 2002 | Y | BFG | ST | N/A | Industrial CHP | 1 |  |  |  | Complex
56165 | IN | 10397 | ArcelorMittal Indiana Harbor West | 2015 | 12 | GEN7 | 8HPB | COOL9 | Other Gases | 6.9 | 2048 | [7 empty] | 509157 | 509157 |  |  |  | 217658 |  |  | 291498 |  | 1393 | 35 |  |  |  |  | 504 | 0 | (RI) Recirculate: Induced Draft |  | RI | Closed | Other | Other | Lake Michigan | Indiana Harbor Canal | OP | 5 | 1959 |  |  | OP | 1 | 1967 |  |  | OP | 11 | 2002 | Y | BFG | ST | N/A | Industrial CHP | 1 |  |  |  | Complex
56165 | IN | 10397 | ArcelorMittal Indiana Harbor West | 2015 | 1 | GEN8 | 8HPB | COOL9 | Other Gases | 6.9 | 0 | [7 empty] | 563995 | 563995 |  |  |  | 144900 |  |  | 419095 |  | 2056 | 82 |  |  |  |  | 744 | 0 | (RI) Recirculate: Induced Draft |  | RI | Closed | Other | Other | Lake Michigan | Indiana Harbor Canal | OP | 6 | 1961 |  |  | OP | 1 | 1967 |  |  | OP | 11 | 2002 | Y | BFG | ST | N/A | Industrial CHP | 1 |  |  |  | Complex
56165 | IN | 10397 | ArcelorMittal Indiana Harbor West | 2015 | 2 | GEN8 | 8HPB | COOL9 | Other Gases | 6.9 | 0 | [7 empty] | 500049 | 500049 |  |  |  | 151156 |  |  | 348893 |  | 1857 | 74 |  |  |  |  | 672 | 0 | (RI) Recirculate: Induced Draft |  | RI | Closed | Other | Other | Lake Michigan | Indiana Harbor Canal | OP | 6 | 1961 |  |  | OP | 1 | 1967 |  |  | OP | 11 | 2002 | Y | BFG | ST | N/A | Industrial CHP | 1 |  |  |  | Complex
56165 | IN | 10397 | ArcelorMittal Indiana Harbor West | 2015 | 3 | GEN8 | 8HPB | COOL9 | Other Gases | 6.9 | 0 | [7 empty] | 563995 | 563995 |  |  |  | 144900 |  |  | 419095 |  | 2056 | 82 |  |  |  |  | 744 | 0 | (RI) Recirculate: Induced Draft |  | RI | Closed | Other | Other | Lake Michigan | Indiana Harbor Canal | OP | 6 | 1961 |  |  | OP | 1 | 1967 |  |  | OP | 11 | 2002 | Y | BFG | ST | N/A | Industrial CHP | 1 |  |  |  | Complex
56165 | IN | 10397 | ArcelorMittal Indiana Harbor West | 2015 | 4 | GEN8 | 8HPB | COOL9 | Other Gases | 6.9 | 0 | [7 empty] | 466542 | 466542 |  |  |  | 94583 |  |  | 371959 |  | 1725 | 69 |  |  |  |  | 624 | 0 | (RI) Recirculate: Induced Draft |  | RI | Closed | Other | Other | Lake Michigan | Indiana Harbor Canal | OP | 6 | 1961 |  |  | OP | 1 | 1967 |  |  | OP | 11 | 2002 | Y | BFG | ST | N/A | Industrial CHP | 1 |  |  |  | Complex
56165 | IN | 10397 | ArcelorMittal Indiana Harbor West | 2015 | 5 | GEN8 | 8HPB | COOL9 | Other Gases | 6.9 | 0 | [7 empty] | 462994 | 462994 |  |  |  | 121674 |  |  | 341319 |  | 1327 | 33 |  |  |  |  | 480 | 0 | (RI) Recirculate: Induced Draft |  | RI | Closed | Other | Other | Lake Michigan | Indiana Harbor Canal | OP | 6 | 1961 |  |  | OP | 1 | 1967 |  |  | OP | 11 | 2002 | Y | BFG | ST | N/A | Industrial CHP | 1 |  |  |  | Complex
56165 | IN | 10397 | ArcelorMittal Indiana Harbor West | 2015 | 6 | GEN8 | 8HPB | COOL9 | Other Gases | 6.9 | 0 | [7 empty] | 464880 | 464880 |  |  |  | 122172 |  |  | 342708 |  | 1990 | 50 |  |  |  |  | 720 | 0 | (RI) Recirculate: Induced Draft |  | RI | Closed | Other | Other | Lake Michigan | Indiana Harbor Canal | OP | 6 | 1961 |  |  | OP | 1 | 1967 |  |  | OP | 11 | 2002 | Y | BFG | ST | N/A | Industrial CHP | 1 |  |  |  | Complex
56165 | IN | 10397 | ArcelorMittal Indiana Harbor West | 2015 | 7 | GEN8 | 8HPB | COOL9 | Other Gases | 6.9 | 0 | [7 empty] | 465110 | 465110 |  |  |  | 127732 |  |  | 337378 |  | 1045 | 51 |  |  |  |  | 744 | 0 | (RI) Recirculate: Induced Draft |  | RI | Closed | Other | Other | Lake Michigan | Indiana Harbor Canal | OP | 6 | 1961 |  |  | OP | 1 | 1967 |  |  | OP | 11 | 2002 | Y | BFG | ST | N/A | Industrial CHP | 1 |  |  |  | Complex
56165 | IN | 10397 | ArcelorMittal Indiana Harbor West | 2015 | 8 | GEN8 | 8HPB | COOL9 | Other Gases | 6.9 | 0 | [7 empty] | 288088 | 288088 |  |  |  | 105452 |  |  | 182635 |  | 2001 | 50 |  |  |  |  | 724 | 0 | (RI) Recirculate: Induced Draft |  | RI | Closed | Other | Other | Lake Michigan | Indiana Harbor Canal | OP | 6 | 1961 |  |  | OP | 1 | 1967 |  |  | OP | 11 | 2002 | Y | BFG | ST | N/A | Industrial CHP | 1 |  |  |  | Complex
56165 | IN | 10397 | ArcelorMittal Indiana Harbor West | 2015 | 9 | GEN8 | 8HPB | COOL9 | Other Gases | 6.9 | 0 | [7 empty] | 133323 | 133323 |  |  |  | 37278 |  |  | 96046 |  | 1990 | 50 |  |  |  |  | 720 | 0 | (RI) Recirculate: Induced Draft |  | RI | Closed | Other | Other | Lake Michigan | Indiana Harbor Canal | OP | 6 | 1961 |  |  | OP | 1 | 1967 |  |  | OP | 11 | 2002 | Y | BFG | ST | N/A | Industrial CHP | 1 |  |  |  | Complex
56165 | IN | 10397 | ArcelorMittal Indiana Harbor West | 2015 | 10 | GEN8 | 8HPB | COOL9 | Other Gases | 6.9 | 0 | [7 empty] | 431566 | 431566 |  |  |  | 121884 |  |  | 309682 |  | 1722 | 43 |  |  |  |  | 623 | 0 | (RI) Recirculate: Induced Draft |  | RI | Closed | Other | Other | Lake Michigan | Indiana Harbor Canal | OP | 6 | 1961 |  |  | OP | 1 | 1967 |  |  | OP | 11 | 2002 | Y | BFG | ST | N/A | Industrial CHP | 1 |  |  |  | Complex
56165 | IN | 10397 | ArcelorMittal Indiana Harbor West | 2015 | 11 | GEN8 | 8HPB | COOL9 | Other Gases | 6.9 | 0 | [7 empty] | 297065 | 297065 |  |  |  | 243696 |  |  | 53369 |  | 0 | 0 |  |  |  |  | 0 | 0 | (RI) Recirculate: Induced Draft |  | RI | Closed | Other | Other | Lake Michigan | Indiana Harbor Canal | OP | 6 | 1961 |  |  | OP | 1 | 1967 |  |  | OP | 11 | 2002 | Y | BFG | ST | N/A | Industrial CHP | 1 |  |  |  | Complex
56165 | IN | 10397 | ArcelorMittal Indiana Harbor West | 2015 | 12 | GEN8 | 8HPB | COOL9 | Other Gases | 6.9 | 0 | [7 empty] | 509157 | 509157 |  |  |  | 217658 |  |  | 291498 |  | 1393 | 35 |  |  |  |  | 504 | 0 | (RI) Recirculate: Induced Draft |  | RI | Closed | Other | Other | Lake Michigan | Indiana Harbor Canal | OP | 6 | 1961 |  |  | OP | 1 | 1967 |  |  | OP | 11 | 2002 | Y | BFG | ST | N/A | Industrial CHP | 1 |  |  |  | Complex
56165 | IN | 10397 | ArcelorMittal Indiana Harbor West | 2015 | 1 | GEN9 | 8HPB | COOL9 | Other Gases | 20.2 | 14536 | [7 empty] | 563995 | 563995 |  |  |  | 144900 |  |  | 419095 |  | 2056 | 82 |  |  |  |  | 744 | 0 | (RI) Recirculate: Induced Draft |  | RI | Closed | Other | Other | Lake Michigan | Indiana Harbor Canal | OP | 11 | 2002 |  |  | OP | 1 | 1967 |  |  | OP | 11 | 2002 | Y | BFG | ST | N/A | Industrial CHP | 1 |  |  |  | Complex
56165 | IN | 10397 | ArcelorMittal Indiana Harbor West | 2015 | 2 | GEN9 | 8HPB | COOL9 | Other Gases | 20.2 | 10881 | [7 empty] | 500049 | 500049 |  |  |  | 151156 |  |  | 348893 |  | 1857 | 74 |  |  |  |  | 672 | 0 | (RI) Recirculate: Induced Draft |  | RI | Closed | Other | Other | Lake Michigan | Indiana Harbor Canal | OP | 11 | 2002 |  |  | OP | 1 | 1967 |  |  | OP | 11 | 2002 | Y | BFG | ST | N/A | Industrial CHP | 1 |  |  |  | Complex
56165 | IN | 10397 | ArcelorMittal Indiana Harbor West | 2015 | 3 | GEN9 | 8HPB | COOL9 | Other Gases | 20.2 | 10336 | [7 empty] | 563995 | 563995 |  |  |  | 144900 |  |  | 419095 |  | 2056 | 82 |  |  |  |  | 744 | 0 | (RI) Recirculate: Induced Draft |  | RI | Closed | Other | Other | Lake Michigan | Indiana Harbor Canal | OP | 11 | 2002 |  |  | OP | 1 | 1967 |  |  | OP | 11 | 2002 | Y | BFG | ST | N/A | Industrial CHP | 1 |  |  |  | Complex
56165 | IN | 10397 | ArcelorMittal Indiana Harbor West | 2015 | 4 | GEN9 | 8HPB | COOL9 | Other Gases | 20.2 | 11143 | [7 empty] | 466542 | 466542 |  |  |  | 94583 |  |  | 371959 |  | 1725 | 69 |  |  |  |  | 624 | 0 | (RI) Recirculate: Induced Draft |  | RI | Closed | Other | Other | Lake Michigan | Indiana Harbor Canal | OP | 11 | 2002 |  |  | OP | 1 | 1967 |  |  | OP | 11 | 2002 | Y | BFG | ST | N/A | Industrial CHP | 1 |  |  |  | Complex
56165 | IN | 10397 | ArcelorMittal Indiana Harbor West | 2015 | 5 | GEN9 | 8HPB | COOL9 | Other Gases | 20.2 | 9358 | [7 empty] | 462994 | 462994 |  |  |  | 121674 |  |  | 341319 |  | 1327 | 33 |  |  |  |  | 480 | 0 | (RI) Recirculate: Induced Draft |  | RI | Closed | Other | Other | Lake Michigan | Indiana Harbor Canal | OP | 11 | 2002 |  |  | OP | 1 | 1967 |  |  | OP | 11 | 2002 | Y | BFG | ST | N/A | Industrial CHP | 1 |  |  |  | Complex
56165 | IN | 10397 | ArcelorMittal Indiana Harbor West | 2015 | 6 | GEN9 | 8HPB | COOL9 | Other Gases | 20.2 | 19841 | [7 empty] | 464880 | 464880 |  |  |  | 122172 |  |  | 342708 |  | 1990 | 50 |  |  |  |  | 720 | 0 | (RI) Recirculate: Induced Draft |  | RI | Closed | Other | Other | Lake Michigan | Indiana Harbor Canal | OP | 11 | 2002 |  |  | OP | 1 | 1967 |  |  | OP | 11 | 2002 | Y | BFG | ST | N/A | Industrial CHP | 1 |  |  |  | Complex
56165 | IN | 10397 | ArcelorMittal Indiana Harbor West | 2015 | 7 | GEN9 | 8HPB | COOL9 | Other Gases | 20.2 | 23646 | [7 empty] | 465110 | 465110 |  |  |  | 127732 |  |  | 337378 |  | 1045 | 51 |  |  |  |  | 744 | 0 | (RI) Recirculate: Induced Draft |  | RI | Closed | Other | Other | Lake Michigan | Indiana Harbor Canal | OP | 11 | 2002 |  |  | OP | 1 | 1967 |  |  | OP | 11 | 2002 | Y | BFG | ST | N/A | Industrial CHP | 1 |  |  |  | Complex
56165 | IN | 10397 | ArcelorMittal Indiana Harbor West | 2015 | 8 | GEN9 | 8HPB | COOL9 | Other Gases | 20.2 | 24993 | [7 empty] | 288088 | 288088 |  |  |  | 105452 |  |  | 182635 |  | 2001 | 50 |  |  |  |  | 724 | 0 | (RI) Recirculate: Induced Draft |  | RI | Closed | Other | Other | Lake Michigan | Indiana Harbor Canal | OP | 11 | 2002 |  |  | OP | 1 | 1967 |  |  | OP | 11 | 2002 | Y | BFG | ST | N/A | Industrial CHP | 1 |  |  |  | Complex
56165 | IN | 10397 | ArcelorMittal Indiana Harbor West | 2015 | 9 | GEN9 | 8HPB | COOL9 | Other Gases | 20.2 | 21407 | [7 empty] | 133323 | 133323 |  |  |  | 37278 |  |  | 96046 |  | 1990 | 50 |  |  |  |  | 720 | 0 | (RI) Recirculate: Induced Draft |  | RI | Closed | Other | Other | Lake Michigan | Indiana Harbor Canal | OP | 11 | 2002 |  |  | OP | 1 | 1967 |  |  | OP | 11 | 2002 | Y | BFG | ST | N/A | Industrial CHP | 1 |  |  |  | Complex
56165 | IN | 10397 | ArcelorMittal Indiana Harbor West | 2015 | 10 | GEN9 | 8HPB | COOL9 | Other Gases | 20.2 | 16654 | [7 empty] | 431566 | 431566 |  |  |  | 121884 |  |  | 309682 |  | 1722 | 43 |  |  |  |  | 623 | 0 | (RI) Recirculate: Induced Draft |  | RI | Closed | Other | Other | Lake Michigan | Indiana Harbor Canal | OP | 11 | 2002 |  |  | OP | 1 | 1967 |  |  | OP | 11 | 2002 | Y | BFG | ST | N/A | Industrial CHP | 1 |  |  |  | Complex
56165 | IN | 10397 | ArcelorMittal Indiana Harbor West | 2015 | 11 | GEN9 | 8HPB | COOL9 | Other Gases | 20.2 | 0 | [7 empty] | 297065 | 297065 |  |  |  | 243696 |  |  | 53369 |  | 0 | 0 |  |  |  |  | 0 | 0 | (RI) Recirculate: Induced Draft |  | RI | Closed | Other | Other | Lake Michigan | Indiana Harbor Canal | OP | 11 | 2002 |  |  | OP | 1 | 1967 |  |  | OP | 11 | 2002 | Y | BFG | ST | N/A | Industrial CHP | 1 |  |  |  | Complex
56165 | IN | 10397 | ArcelorMittal Indiana Harbor West | 2015 | 12 | GEN9 | 8HPB | COOL9 | Other Gases | 20.2 | 5145 | [7 empty] | 509157 | 509157 |  |  |  | 217658 |  |  | 291498 |  | 1393 | 35 |  |  |  |  | 504 | 0 | (RI) Recirculate: Induced Draft |  | RI | Closed | Other | Other | Lake Michigan | Indiana Harbor Canal | OP | 11 | 2002 |  |  | OP | 1 | 1967 |  |  | OP | 11 | 2002 | Y | BFG | ST | N/A | Industrial CHP | 1 |  |  |  | Complex
56165 | IN | 10397 | ArcelorMittal Indiana Harbor West | 2015 | 1 | GEN5 | 9HPB | COOL9 | Other Gases | 4.6 | 6185 | [7 empty] | 296288 | 296288 |  |  |  | 47640 |  |  | 248648 |  | 2056 | 82 |  |  |  |  | 744 | 0 | (RI) Recirculate: Induced Draft |  | RI | Closed | Other | Other | Lake Michigan | Indiana Harbor Canal | OP | 10 | 1939 |  |  | OP | 6 | 2000 |  |  | OP | 11 | 2002 | Y | BFG | ST | N/A | Industrial CHP | 1 |  |  |  | Complex
56165 | IN | 10397 | ArcelorMittal Indiana Harbor West | 2015 | 2 | GEN5 | 9HPB | COOL9 | Other Gases | 4.6 | 5424 | [7 empty] | 243444 | 243444 |  |  |  | 40873 |  |  | 202570 |  | 1857 | 74 |  |  |  |  | 672 | 0 | (RI) Recirculate: Induced Draft |  | RI | Closed | Other | Other | Lake Michigan | Indiana Harbor Canal | OP | 10 | 1939 |  |  | OP | 6 | 2000 |  |  | OP | 11 | 2002 | Y | BFG | ST | N/A | Industrial CHP | 1 |  |  |  | Complex
56165 | IN | 10397 | ArcelorMittal Indiana Harbor West | 2015 | 3 | GEN5 | 9HPB | COOL9 | Other Gases | 4.6 | 4906 | [7 empty] | 298308 | 298308 |  |  |  | 47640 |  |  | 250668 |  | 2056 | 82 |  |  |  |  | 744 | 0 | (RI) Recirculate: Induced Draft |  | RI | Closed | Other | Other | Lake Michigan | Indiana Harbor Canal | OP | 10 | 1939 |  |  | OP | 6 | 2000 |  |  | OP | 11 | 2002 | Y | BFG | ST | N/A | Industrial CHP | 1 |  |  |  | Complex
56165 | IN | 10397 | ArcelorMittal Indiana Harbor West | 2015 | 4 | GEN5 | 9HPB | COOL9 | Other Gases | 4.6 | 3010 | [7 empty] | 171711 | 171711 |  |  |  | 122611 |  |  | 49100 |  | 1725 | 69 |  |  |  |  | 624 | 0 | (RI) Recirculate: Induced Draft |  | RI | Closed | Other | Other | Lake Michigan | Indiana Harbor Canal | OP | 10 | 1939 |  |  | OP | 6 | 2000 |  |  | OP | 11 | 2002 | Y | BFG | ST | N/A | Industrial CHP | 1 |  |  |  | Complex
56165 | IN | 10397 | ArcelorMittal Indiana Harbor West | 2015 | 5 | GEN5 | 9HPB | COOL9 | Other Gases | 4.6 | 3454 | [7 empty] | 166185 | 166185 |  |  |  | 33954 |  |  | 132231 |  | 1327 | 33 |  |  |  |  | 480 | 0 | (RI) Recirculate: Induced Draft |  | RI | Closed | Other | Other | Lake Michigan | Indiana Harbor Canal | OP | 10 | 1939 |  |  | OP | 6 | 2000 |  |  | OP | 11 | 2002 | Y | BFG | ST | N/A | Industrial CHP | 1 |  |  |  | Complex
56165 | IN | 10397 | ArcelorMittal Indiana Harbor West | 2015 | 6 | GEN5 | 9HPB | COOL9 | Other Gases | 4.6 | 2181 | [7 empty] | 191737 | 191737 |  |  |  | 45434 |  |  | 146302 |  | 1990 | 50 |  |  |  |  | 720 | 0 | (RI) Recirculate: Induced Draft |  | RI | Closed | Other | Other | Lake Michigan | Indiana Harbor Canal | OP | 10 | 1939 |  |  | OP | 6 | 2000 |  |  | OP | 11 | 2002 | Y | BFG | ST | N/A | Industrial CHP | 1 |  |  |  | Complex
56165 | IN | 10397 | ArcelorMittal Indiana Harbor West | 2015 | 7 | GEN5 | 9HPB | COOL9 | Other Gases | 4.6 | 0 | [7 empty] | 202228 | 202228 |  |  |  | 52473 |  |  | 149755 |  | 1045 | 51 |  |  |  |  | 744 | 0 | (RI) Recirculate: Induced Draft |  | RI | Closed | Other | Other | Lake Michigan | Indiana Harbor Canal | OP | 10 | 1939 |  |  | OP | 6 | 2000 |  |  | OP | 11 | 2002 | Y | BFG | ST | N/A | Industrial CHP | 1 |  |  |  | Complex
56165 | IN | 10397 | ArcelorMittal Indiana Harbor West | 2015 | 8 | GEN5 | 9HPB | COOL9 | Other Gases | 4.6 | 0 | [7 empty] | 263208 | 263208 |  |  |  | 55018 |  |  | 208191 |  | 2001 | 50 |  |  |  |  | 724 | 0 | (RI) Recirculate: Induced Draft |  | RI | Closed | Other | Other | Lake Michigan | Indiana Harbor Canal | OP | 10 | 1939 |  |  | OP | 6 | 2000 |  |  | OP | 11 | 2002 | Y | BFG | ST | N/A | Industrial CHP | 1 |  |  |  | Complex
56165 | IN | 10397 | ArcelorMittal Indiana Harbor West | 2015 | 9 | GEN5 | 9HPB | COOL9 | Other Gases | 4.6 | 0 | [7 empty] | 234457 | 234457 |  |  |  | 101715 |  |  | 132742 |  | 1990 | 50 |  |  |  |  | 720 | 0 | (RI) Recirculate: Induced Draft |  | RI | Closed | Other | Other | Lake Michigan | Indiana Harbor Canal | OP | 10 | 1939 |  |  | OP | 6 | 2000 |  |  | OP | 11 | 2002 | Y | BFG | ST | N/A | Industrial CHP | 1 |  |  |  | Complex
56165 | IN | 10397 | ArcelorMittal Indiana Harbor West | 2015 | 10 | GEN5 | 9HPB | COOL9 | Other Gases | 4.6 | 0 | [7 empty] | 5484 | 5484 |  |  |  | 5484 |  |  | 0 |  | 1722 | 43 |  |  |  |  | 623 | 0 | (RI) Recirculate: Induced Draft |  | RI | Closed | Other | Other | Lake Michigan | Indiana Harbor Canal | OP | 10 | 1939 |  |  | OP | 6 | 2000 |  |  | OP | 11 | 2002 | Y | BFG | ST | N/A | Industrial CHP | 1 |  |  |  | Complex
56165 | IN | 10397 | ArcelorMittal Indiana Harbor West | 2015 | 11 | GEN5 | 9HPB | COOL9 | Other Gases | 4.6 | 0 | [7 empty] | 136279 | 136279 |  |  |  | 136279 |  |  | 0 |  | 0 | 0 |  |  |  |  | 0 | 0 | (RI) Recirculate: Induced Draft |  | RI | Closed | Other | Other | Lake Michigan | Indiana Harbor Canal | OP | 10 | 1939 |  |  | OP | 6 | 2000 |  |  | OP | 11 | 2002 | Y | BFG | ST | N/A | Industrial CHP | 1 |  |  |  | Complex
56165 | IN | 10397 | ArcelorMittal Indiana Harbor West | 2015 | 12 | GEN5 | 9HPB | COOL9 | Other Gases | 4.6 | 1125 | [7 empty] | 47898 | 47898 |  |  |  | 47898 |  |  | 0 |  | 1393 | 35 |  |  |  |  | 504 | 0 | (RI) Recirculate: Induced Draft |  | RI | Closed | Other | Other | Lake Michigan | Indiana Harbor Canal | OP | 10 | 1939 |  |  | OP | 6 | 2000 |  |  | OP | 11 | 2002 | Y | BFG | ST | N/A | Industrial CHP | 1 |  |  |  | Complex
56165 | IN | 10397 | ArcelorMittal Indiana Harbor West | 2015 | 1 | GEN6 | 9HPB | COOL9 | Other Gases | 4.6 | 0 | [7 empty] | 296288 | 296288 |  |  |  | 47640 |  |  | 248648 |  | 2056 | 82 |  |  |  |  | 744 | 0 | (RI) Recirculate: Induced Draft |  | RI | Closed | Other | Other | Lake Michigan | Indiana Harbor Canal | SB | 5 | 1953 |  |  | OP | 6 | 2000 |  |  | OP | 11 | 2002 | Y | BFG | ST | N/A | Industrial CHP | 1 |  |  |  | Complex
56165 | IN | 10397 | ArcelorMittal Indiana Harbor West | 2015 | 2 | GEN6 | 9HPB | COOL9 | Other Gases | 4.6 | 0 | [7 empty] | 243444 | 243444 |  |  |  | 40873 |  |  | 202570 |  | 1857 | 74 |  |  |  |  | 672 | 0 | (RI) Recirculate: Induced Draft |  | RI | Closed | Other | Other | Lake Michigan | Indiana Harbor Canal | SB | 5 | 1953 |  |  | OP | 6 | 2000 |  |  | OP | 11 | 2002 | Y | BFG | ST | N/A | Industrial CHP | 1 |  |  |  | Complex
56165 | IN | 10397 | ArcelorMittal Indiana Harbor West | 2015 | 3 | GEN6 | 9HPB | COOL9 | Other Gases | 4.6 | 0 | [7 empty] | 298308 | 298308 |  |  |  | 47640 |  |  | 250668 |  | 2056 | 82 |  |  |  |  | 744 | 0 | (RI) Recirculate: Induced Draft |  | RI | Closed | Other | Other | Lake Michigan | Indiana Harbor Canal | SB | 5 | 1953 |  |  | OP | 6 | 2000 |  |  | OP | 11 | 2002 | Y | BFG | ST | N/A | Industrial CHP | 1 |  |  |  | Complex
56165 | IN | 10397 | ArcelorMittal Indiana Harbor West | 2015 | 4 | GEN6 | 9HPB | COOL9 | Other Gases | 4.6 | 0 | [7 empty] | 171711 | 171711 |  |  |  | 122611 |  |  | 49100 |  | 1725 | 69 |  |  |  |  | 624 | 0 | (RI) Recirculate: Induced Draft |  | RI | Closed | Other | Other | Lake Michigan | Indiana Harbor Canal | SB | 5 | 1953 |  |  | OP | 6 | 2000 |  |  | OP | 11 | 2002 | Y | BFG | ST | N/A | Industrial CHP | 1 |  |  |  | Complex
56165 | IN | 10397 | ArcelorMittal Indiana Harbor West | 2015 | 5 | GEN6 | 9HPB | COOL9 | Other Gases | 4.6 | 0 | [7 empty] | 166185 | 166185 |  |  |  | 33954 |  |  | 132231 |  | 1327 | 33 |  |  |  |  | 480 | 0 | (RI) Recirculate: Induced Draft |  | RI | Closed | Other | Other | Lake Michigan | Indiana Harbor Canal | SB | 5 | 1953 |  |  | OP | 6 | 2000 |  |  | OP | 11 | 2002 | Y | BFG | ST | N/A | Industrial CHP | 1 |  |  |  | Complex
56165 | IN | 10397 | ArcelorMittal Indiana Harbor West | 2015 | 6 | GEN6 | 9HPB | COOL9 | Other Gases | 4.6 | 0 | [7 empty] | 191737 | 191737 |  |  |  | 45434 |  |  | 146302 |  | 1990 | 50 |  |  |  |  | 720 | 0 | (RI) Recirculate: Induced Draft |  | RI | Closed | Other | Other | Lake Michigan | Indiana Harbor Canal | SB | 5 | 1953 |  |  | OP | 6 | 2000 |  |  | OP | 11 | 2002 | Y | BFG | ST | N/A | Industrial CHP | 1 |  |  |  | Complex
56165 | IN | 10397 | ArcelorMittal Indiana Harbor West | 2015 | 7 | GEN6 | 9HPB | COOL9 | Other Gases | 4.6 | 0 | [7 empty] | 202228 | 202228 |  |  |  | 52473 |  |  | 149755 |  | 1045 | 51 |  |  |  |  | 744 | 0 | (RI) Recirculate: Induced Draft |  | RI | Closed | Other | Other | Lake Michigan | Indiana Harbor Canal | SB | 5 | 1953 |  |  | OP | 6 | 2000 |  |  | OP | 11 | 2002 | Y | BFG | ST | N/A | Industrial CHP | 1 |  |  |  | Complex
56165 | IN | 10397 | ArcelorMittal Indiana Harbor West | 2015 | 8 | GEN6 | 9HPB | COOL9 | Other Gases | 4.6 | 0 | [7 empty] | 263208 | 263208 |  |  |  | 55018 |  |  | 208191 |  | 2001 | 50 |  |  |  |  | 724 | 0 | (RI) Recirculate: Induced Draft |  | RI | Closed | Other | Other | Lake Michigan | Indiana Harbor Canal | SB | 5 | 1953 |  |  | OP | 6 | 2000 |  |  | OP | 11 | 2002 | Y | BFG | ST | N/A | Industrial CHP | 1 |  |  |  | Complex
56165 | IN | 10397 | ArcelorMittal Indiana Harbor West | 2015 | 9 | GEN6 | 9HPB | COOL9 | Other Gases | 4.6 | 0 | [7 empty] | 234457 | 234457 |  |  |  | 101715 |  |  | 132742 |  | 1990 | 50 |  |  |  |  | 720 | 0 | (RI) Recirculate: Induced Draft |  | RI | Closed | Other | Other | Lake Michigan | Indiana Harbor Canal | SB | 5 | 1953 |  |  | OP | 6 | 2000 |  |  | OP | 11 | 2002 | Y | BFG | ST | N/A | Industrial CHP | 1 |  |  |  | Complex
56165 | IN | 10397 | ArcelorMittal Indiana Harbor West | 2015 | 10 | GEN6 | 9HPB | COOL9 | Other Gases | 4.6 | 0 | [7 empty] | 5484 | 5484 |  |  |  | 5484 |  |  | 0 |  | 1722 | 43 |  |  |  |  | 623 | 0 | (RI) Recirculate: Induced Draft |  | RI | Closed | Other | Other | Lake Michigan | Indiana Harbor Canal | SB | 5 | 1953 |  |  | OP | 6 | 2000 |  |  | OP | 11 | 2002 | Y | BFG | ST | N/A | Industrial CHP | 1 |  |  |  | Complex
56165 | IN | 10397 | ArcelorMittal Indiana Harbor West | 2015 | 11 | GEN6 | 9HPB | COOL9 | Other Gases | 4.6 | 0 | [7 empty] | 136279 | 136279 |  |  |  | 136279 |  |  | 0 |  | 0 | 0 |  |  |  |  | 0 | 0 | (RI) Recirculate: Induced Draft |  | RI | Closed | Other | Other | Lake Michigan | Indiana Harbor Canal | SB | 5 | 1953 |  |  | OP | 6 | 2000 |  |  | OP | 11 | 2002 | Y | BFG | ST | N/A | Industrial CHP | 1 |  |  |  | Complex
56165 | IN | 10397 | ArcelorMittal Indiana Harbor West | 2015 | 12 | GEN6 | 9HPB | COOL9 | Other Gases | 4.6 | 0 | [7 empty] | 47898 | 47898 |  |  |  | 47898 |  |  | 0 |  | 1393 | 35 |  |  |  |  | 504 | 0 | (RI) Recirculate: Induced Draft |  | RI | Closed | Other | Other | Lake Michigan | Indiana Harbor Canal | SB | 5 | 1953 |  |  | OP | 6 | 2000 |  |  | OP | 11 | 2002 | Y | BFG | ST | N/A | Industrial CHP | 1 |  |  |  | Complex
56165 | IN | 10397 | ArcelorMittal Indiana Harbor West | 2015 | 1 | GEN7 | 9HPB | COOL9 | Other Gases | 6.9 | 4380 | [7 empty] | 296288 | 296288 |  |  |  | 47640 |  |  | 248648 |  | 2056 | 82 |  |  |  |  | 744 | 0 | (RI) Recirculate: Induced Draft |  | RI | Closed | Other | Other | Lake Michigan | Indiana Harbor Canal | OP | 5 | 1959 |  |  | OP | 6 | 2000 |  |  | OP | 11 | 2002 | Y | BFG | ST | N/A | Industrial CHP | 1 |  |  |  | Complex
56165 | IN | 10397 | ArcelorMittal Indiana Harbor West | 2015 | 2 | GEN7 | 9HPB | COOL9 | Other Gases | 6.9 | 5008 | [7 empty] | 243444 | 243444 |  |  |  | 40873 |  |  | 202570 |  | 1857 | 74 |  |  |  |  | 672 | 0 | (RI) Recirculate: Induced Draft |  | RI | Closed | Other | Other | Lake Michigan | Indiana Harbor Canal | OP | 5 | 1959 |  |  | OP | 6 | 2000 |  |  | OP | 11 | 2002 | Y | BFG | ST | N/A | Industrial CHP | 1 |  |  |  | Complex
56165 | IN | 10397 | ArcelorMittal Indiana Harbor West | 2015 | 3 | GEN7 | 9HPB | COOL9 | Other Gases | 6.9 | 2592 | [7 empty] | 298308 | 298308 |  |  |  | 47640 |  |  | 250668 |  | 2056 | 82 |  |  |  |  | 744 | 0 | (RI) Recirculate: Induced Draft |  | RI | Closed | Other | Other | Lake Michigan | Indiana Harbor Canal | OP | 5 | 1959 |  |  | OP | 6 | 2000 |  |  | OP | 11 | 2002 | Y | BFG | ST | N/A | Industrial CHP | 1 |  |  |  | Complex
56165 | IN | 10397 | ArcelorMittal Indiana Harbor West | 2015 | 4 | GEN7 | 9HPB | COOL9 | Other Gases | 6.9 | 2529 | [7 empty] | 171711 | 171711 |  |  |  | 122611 |  |  | 49100 |  | 1725 | 69 |  |  |  |  | 624 | 0 | (RI) Recirculate: Induced Draft |  | RI | Closed | Other | Other | Lake Michigan | Indiana Harbor Canal | OP | 5 | 1959 |  |  | OP | 6 | 2000 |  |  | OP | 11 | 2002 | Y | BFG | ST | N/A | Industrial CHP | 1 |  |  |  | Complex
56165 | IN | 10397 | ArcelorMittal Indiana Harbor West | 2015 | 5 | GEN7 | 9HPB | COOL9 | Other Gases | 6.9 | 6460 | [7 empty] | 166185 | 166185 |  |  |  | 33954 |  |  | 132231 |  | 1327 | 33 |  |  |  |  | 480 | 0 | (RI) Recirculate: Induced Draft |  | RI | Closed | Other | Other | Lake Michigan | Indiana Harbor Canal | OP | 5 | 1959 |  |  | OP | 6 | 2000 |  |  | OP | 11 | 2002 | Y | BFG | ST | N/A | Industrial CHP | 1 |  |  |  | Complex
56165 | IN | 10397 | ArcelorMittal Indiana Harbor West | 2015 | 6 | GEN7 | 9HPB | COOL9 | Other Gases | 6.9 | 4310 | [7 empty] | 191737 | 191737 |  |  |  | 45434 |  |  | 146302 |  | 1990 | 50 |  |  |  |  | 720 | 0 | (RI) Recirculate: Induced Draft |  | RI | Closed | Other | Other | Lake Michigan | Indiana Harbor Canal | OP | 5 | 1959 |  |  | OP | 6 | 2000 |  |  | OP | 11 | 2002 | Y | BFG | ST | N/A | Industrial CHP | 1 |  |  |  | Complex
56165 | IN | 10397 | ArcelorMittal Indiana Harbor West | 2015 | 7 | GEN7 | 9HPB | COOL9 | Other Gases | 6.9 | 5028 | [7 empty] | 202228 | 202228 |  |  |  | 52473 |  |  | 149755 |  | 1045 | 51 |  |  |  |  | 744 | 0 | (RI) Recirculate: Induced Draft |  | RI | Closed | Other | Other | Lake Michigan | Indiana Harbor Canal | OP | 5 | 1959 |  |  | OP | 6 | 2000 |  |  | OP | 11 | 2002 | Y | BFG | ST | N/A | Industrial CHP | 1 |  |  |  | Complex
56165 | IN | 10397 | ArcelorMittal Indiana Harbor West | 2015 | 8 | GEN7 | 9HPB | COOL9 | Other Gases | 6.9 | 7372 | [7 empty] | 263208 | 263208 |  |  |  | 55018 |  |  | 208191 |  | 2001 | 50 |  |  |  |  | 724 | 0 | (RI) Recirculate: Induced Draft |  | RI | Closed | Other | Other | Lake Michigan | Indiana Harbor Canal | OP | 5 | 1959 |  |  | OP | 6 | 2000 |  |  | OP | 11 | 2002 | Y | BFG | ST | N/A | Industrial CHP | 1 |  |  |  | Complex
56165 | IN | 10397 | ArcelorMittal Indiana Harbor West | 2015 | 9 | GEN7 | 9HPB | COOL9 | Other Gases | 6.9 | 4130 | [7 empty] | 234457 | 234457 |  |  |  | 101715 |  |  | 132742 |  | 1990 | 50 |  |  |  |  | 720 | 0 | (RI) Recirculate: Induced Draft |  | RI | Closed | Other | Other | Lake Michigan | Indiana Harbor Canal | OP | 5 | 1959 |  |  | OP | 6 | 2000 |  |  | OP | 11 | 2002 | Y | BFG | ST | N/A | Industrial CHP | 1 |  |  |  | Complex
56165 | IN | 10397 | ArcelorMittal Indiana Harbor West | 2015 | 10 | GEN7 | 9HPB | COOL9 | Other Gases | 6.9 | 1095 | [7 empty] | 5484 | 5484 |  |  |  | 5484 |  |  | 0 |  | 1722 | 43 |  |  |  |  | 623 | 0 | (RI) Recirculate: Induced Draft |  | RI | Closed | Other | Other | Lake Michigan | Indiana Harbor Canal | OP | 5 | 1959 |  |  | OP | 6 | 2000 |  |  | OP | 11 | 2002 | Y | BFG | ST | N/A | Industrial CHP | 1 |  |  |  | Complex
56165 | IN | 10397 | ArcelorMittal Indiana Harbor West | 2015 | 11 | GEN7 | 9HPB | COOL9 | Other Gases | 6.9 | 6790 | [7 empty] | 136279 | 136279 |  |  |  | 136279 |  |  | 0 |  | 0 | 0 |  |  |  |  | 0 | 0 | (RI) Recirculate: Induced Draft |  | RI | Closed | Other | Other | Lake Michigan | Indiana Harbor Canal | OP | 5 | 1959 |  |  | OP | 6 | 2000 |  |  | OP | 11 | 2002 | Y | BFG | ST | N/A | Industrial CHP | 1 |  |  |  | Complex
56165 | IN | 10397 | ArcelorMittal Indiana Harbor West | 2015 | 12 | GEN7 | 9HPB | COOL9 | Other Gases | 6.9 | 2048 | [7 empty] | 47898 | 47898 |  |  |  | 47898 |  |  | 0 |  | 1393 | 35 |  |  |  |  | 504 | 0 | (RI) Recirculate: Induced Draft |  | RI | Closed | Other | Other | Lake Michigan | Indiana Harbor Canal | OP | 5 | 1959 |  |  | OP | 6 | 2000 |  |  | OP | 11 | 2002 | Y | BFG | ST | N/A | Industrial CHP | 1 |  |  |  | Complex
56165 | IN | 10397 | ArcelorMittal Indiana Harbor West | 2015 | 1 | GEN8 | 9HPB | COOL9 | Other Gases | 6.9 | 0 | [7 empty] | 296288 | 296288 |  |  |  | 47640 |  |  | 248648 |  | 2056 | 82 |  |  |  |  | 744 | 0 | (RI) Recirculate: Induced Draft |  | RI | Closed | Other | Other | Lake Michigan | Indiana Harbor Canal | OP | 6 | 1961 |  |  | OP | 6 | 2000 |  |  | OP | 11 | 2002 | Y | BFG | ST | N/A | Industrial CHP | 1 |  |  |  | Complex
56165 | IN | 10397 | ArcelorMittal Indiana Harbor West | 2015 | 2 | GEN8 | 9HPB | COOL9 | Other Gases | 6.9 | 0 | [7 empty] | 243444 | 243444 |  |  |  | 40873 |  |  | 202570 |  | 1857 | 74 |  |  |  |  | 672 | 0 | (RI) Recirculate: Induced Draft |  | RI | Closed | Other | Other | Lake Michigan | Indiana Harbor Canal | OP | 6 | 1961 |  |  | OP | 6 | 2000 |  |  | OP | 11 | 2002 | Y | BFG | ST | N/A | Industrial CHP | 1 |  |  |  | Complex
56165 | IN | 10397 | ArcelorMittal Indiana Harbor West | 2015 | 3 | GEN8 | 9HPB | COOL9 | Other Gases | 6.9 | 0 | [7 empty] | 298308 | 298308 |  |  |  | 47640 |  |  | 250668 |  | 2056 | 82 |  |  |  |  | 744 | 0 | (RI) Recirculate: Induced Draft |  | RI | Closed | Other | Other | Lake Michigan | Indiana Harbor Canal | OP | 6 | 1961 |  |  | OP | 6 | 2000 |  |  | OP | 11 | 2002 | Y | BFG | ST | N/A | Industrial CHP | 1 |  |  |  | Complex
56165 | IN | 10397 | ArcelorMittal Indiana Harbor West | 2015 | 4 | GEN8 | 9HPB | COOL9 | Other Gases | 6.9 | 0 | [7 empty] | 171711 | 171711 |  |  |  | 122611 |  |  | 49100 |  | 1725 | 69 |  |  |  |  | 624 | 0 | (RI) Recirculate: Induced Draft |  | RI | Closed | Other | Other | Lake Michigan | Indiana Harbor Canal | OP | 6 | 1961 |  |  | OP | 6 | 2000 |  |  | OP | 11 | 2002 | Y | BFG | ST | N/A | Industrial CHP | 1 |  |  |  | Complex
56165 | IN | 10397 | ArcelorMittal Indiana Harbor West | 2015 | 5 | GEN8 | 9HPB | COOL9 | Other Gases | 6.9 | 0 | [7 empty] | 166185 | 166185 |  |  |  | 33954 |  |  | 132231 |  | 1327 | 33 |  |  |  |  | 480 | 0 | (RI) Recirculate: Induced Draft |  | RI | Closed | Other | Other | Lake Michigan | Indiana Harbor Canal | OP | 6 | 1961 |  |  | OP | 6 | 2000 |  |  | OP | 11 | 2002 | Y | BFG | ST | N/A | Industrial CHP | 1 |  |  |  | Complex
56165 | IN | 10397 | ArcelorMittal Indiana Harbor West | 2015 | 6 | GEN8 | 9HPB | COOL9 | Other Gases | 6.9 | 0 | [7 empty] | 191737 | 191737 |  |  |  | 45434 |  |  | 146302 |  | 1990 | 50 |  |  |  |  | 720 | 0 | (RI) Recirculate: Induced Draft |  | RI | Closed | Other | Other | Lake Michigan | Indiana Harbor Canal | OP | 6 | 1961 |  |  | OP | 6 | 2000 |  |  | OP | 11 | 2002 | Y | BFG | ST | N/A | Industrial CHP | 1 |  |  |  | Complex
56165 | IN | 10397 | ArcelorMittal Indiana Harbor West | 2015 | 7 | GEN8 | 9HPB | COOL9 | Other Gases | 6.9 | 0 | [7 empty] | 202228 | 202228 |  |  |  | 52473 |  |  | 149755 |  | 1045 | 51 |  |  |  |  | 744 | 0 | (RI) Recirculate: Induced Draft |  | RI | Closed | Other | Other | Lake Michigan | Indiana Harbor Canal | OP | 6 | 1961 |  |  | OP | 6 | 2000 |  |  | OP | 11 | 2002 | Y | BFG | ST | N/A | Industrial CHP | 1 |  |  |  | Complex
56165 | IN | 10397 | ArcelorMittal Indiana Harbor West | 2015 | 8 | GEN8 | 9HPB | COOL9 | Other Gases | 6.9 | 0 | [7 empty] | 263208 | 263208 |  |  |  | 55018 |  |  | 208191 |  | 2001 | 50 |  |  |  |  | 724 | 0 | (RI) Recirculate: Induced Draft |  | RI | Closed | Other | Other | Lake Michigan | Indiana Harbor Canal | OP | 6 | 1961 |  |  | OP | 6 | 2000 |  |  | OP | 11 | 2002 | Y | BFG | ST | N/A | Industrial CHP | 1 |  |  |  | Complex
56165 | IN | 10397 | ArcelorMittal Indiana Harbor West | 2015 | 9 | GEN8 | 9HPB | COOL9 | Other Gases | 6.9 | 0 | [7 empty] | 234457 | 234457 |  |  |  | 101715 |  |  | 132742 |  | 1990 | 50 |  |  |  |  | 720 | 0 | (RI) Recirculate: Induced Draft |  | RI | Closed | Other | Other | Lake Michigan | Indiana Harbor Canal | OP | 6 | 1961 |  |  | OP | 6 | 2000 |  |  | OP | 11 | 2002 | Y | BFG | ST | N/A | Industrial CHP | 1 |  |  |  | Complex
56165 | IN | 10397 | ArcelorMittal Indiana Harbor West | 2015 | 10 | GEN8 | 9HPB | COOL9 | Other Gases | 6.9 | 0 | [7 empty] | 5484 | 5484 |  |  |  | 5484 |  |  | 0 |  | 1722 | 43 |  |  |  |  | 623 | 0 | (RI) Recirculate: Induced Draft |  | RI | Closed | Other | Other | Lake Michigan | Indiana Harbor Canal | OP | 6 | 1961 |  |  | OP | 6 | 2000 |  |  | OP | 11 | 2002 | Y | BFG | ST | N/A | Industrial CHP | 1 |  |  |  | Complex
56165 | IN | 10397 | ArcelorMittal Indiana Harbor West | 2015 | 11 | GEN8 | 9HPB | COOL9 | Other Gases | 6.9 | 0 | [7 empty] | 136279 | 136279 |  |  |  | 136279 |  |  | 0 |  | 0 | 0 |  |  |  |  | 0 | 0 | (RI) Recirculate: Induced Draft |  | RI | Closed | Other | Other | Lake Michigan | Indiana Harbor Canal | OP | 6 | 1961 |  |  | OP | 6 | 2000 |  |  | OP | 11 | 2002 | Y | BFG | ST | N/A | Industrial CHP | 1 |  |  |  | Complex
56165 | IN | 10397 | ArcelorMittal Indiana Harbor West | 2015 | 12 | GEN8 | 9HPB | COOL9 | Other Gases | 6.9 | 0 | [7 empty] | 47898 | 47898 |  |  |  | 47898 |  |  | 0 |  | 1393 | 35 |  |  |  |  | 504 | 0 | (RI) Recirculate: Induced Draft |  | RI | Closed | Other | Other | Lake Michigan | Indiana Harbor Canal | OP | 6 | 1961 |  |  | OP | 6 | 2000 |  |  | OP | 11 | 2002 | Y | BFG | ST | N/A | Industrial CHP | 1 |  |  |  | Complex
56165 | IN | 10397 | ArcelorMittal Indiana Harbor West | 2015 | 1 | GEN9 | 9HPB | COOL9 | Other Gases | 20.2 | 14536 | [7 empty] | 296288 | 296288 |  |  |  | 47640 |  |  | 248648 |  | 2056 | 82 |  |  |  |  | 744 | 0 | (RI) Recirculate: Induced Draft |  | RI | Closed | Other | Other | Lake Michigan | Indiana Harbor Canal | OP | 11 | 2002 |  |  | OP | 6 | 2000 |  |  | OP | 11 | 2002 | Y | BFG | ST | N/A | Industrial CHP | 1 |  |  |  | Complex
56165 | IN | 10397 | ArcelorMittal Indiana Harbor West | 2015 | 2 | GEN9 | 9HPB | COOL9 | Other Gases | 20.2 | 10881 | [7 empty] | 243444 | 243444 |  |  |  | 40873 |  |  | 202570 |  | 1857 | 74 |  |  |  |  | 672 | 0 | (RI) Recirculate: Induced Draft |  | RI | Closed | Other | Other | Lake Michigan | Indiana Harbor Canal | OP | 11 | 2002 |  |  | OP | 6 | 2000 |  |  | OP | 11 | 2002 | Y | BFG | ST | N/A | Industrial CHP | 1 |  |  |  | Complex
56165 | IN | 10397 | ArcelorMittal Indiana Harbor West | 2015 | 3 | GEN9 | 9HPB | COOL9 | Other Gases | 20.2 | 10336 | [7 empty] | 298308 | 298308 |  |  |  | 47640 |  |  | 250668 |  | 2056 | 82 |  |  |  |  | 744 | 0 | (RI) Recirculate: Induced Draft |  | RI | Closed | Other | Other | Lake Michigan | Indiana Harbor Canal | OP | 11 | 2002 |  |  | OP | 6 | 2000 |  |  | OP | 11 | 2002 | Y | BFG | ST | N/A | Industrial CHP | 1 |  |  |  | Complex
56165 | IN | 10397 | ArcelorMittal Indiana Harbor West | 2015 | 4 | GEN9 | 9HPB | COOL9 | Other Gases | 20.2 | 11143 | [7 empty] | 171711 | 171711 |  |  |  | 122611 |  |  | 49100 |  | 1725 | 69 |  |  |  |  | 624 | 0 | (RI) Recirculate: Induced Draft |  | RI | Closed | Other | Other | Lake Michigan | Indiana Harbor Canal | OP | 11 | 2002 |  |  | OP | 6 | 2000 |  |  | OP | 11 | 2002 | Y | BFG | ST | N/A | Industrial CHP | 1 |  |  |  | Complex
56165 | IN | 10397 | ArcelorMittal Indiana Harbor West | 2015 | 5 | GEN9 | 9HPB | COOL9 | Other Gases | 20.2 | 9358 | [7 empty] | 166185 | 166185 |  |  |  | 33954 |  |  | 132231 |  | 1327 | 33 |  |  |  |  | 480 | 0 | (RI) Recirculate: Induced Draft |  | RI | Closed | Other | Other | Lake Michigan | Indiana Harbor Canal | OP | 11 | 2002 |  |  | OP | 6 | 2000 |  |  | OP | 11 | 2002 | Y | BFG | ST | N/A | Industrial CHP | 1 |  |  |  | Complex
56165 | IN | 10397 | ArcelorMittal Indiana Harbor West | 2015 | 6 | GEN9 | 9HPB | COOL9 | Other Gases | 20.2 | 19841 | [7 empty] | 191737 | 191737 |  |  |  | 45434 |  |  | 146302 |  | 1990 | 50 |  |  |  |  | 720 | 0 | (RI) Recirculate: Induced Draft |  | RI | Closed | Other | Other | Lake Michigan | Indiana Harbor Canal | OP | 11 | 2002 |  |  | OP | 6 | 2000 |  |  | OP | 11 | 2002 | Y | BFG | ST | N/A | Industrial CHP | 1 |  |  |  | Complex
56165 | IN | 10397 | ArcelorMittal Indiana Harbor West | 2015 | 7 | GEN9 | 9HPB | COOL9 | Other Gases | 20.2 | 23646 | [7 empty] | 202228 | 202228 |  |  |  | 52473 |  |  | 149755 |  | 1045 | 51 |  |  |  |  | 744 | 0 | (RI) Recirculate: Induced Draft |  | RI | Closed | Other | Other | Lake Michigan | Indiana Harbor Canal | OP | 11 | 2002 |  |  | OP | 6 | 2000 |  |  | OP | 11 | 2002 | Y | BFG | ST | N/A | Industrial CHP | 1 |  |  |  | Complex
56165 | IN | 10397 | ArcelorMittal Indiana Harbor West | 2015 | 8 | GEN9 | 9HPB | COOL9 | Other Gases | 20.2 | 24993 | [7 empty] | 263208 | 263208 |  |  |  | 55018 |  |  | 208191 |  | 2001 | 50 |  |  |  |  | 724 | 0 | (RI) Recirculate: Induced Draft |  | RI | Closed | Other | Other | Lake Michigan | Indiana Harbor Canal | OP | 11 | 2002 |  |  | OP | 6 | 2000 |  |  | OP | 11 | 2002 | Y | BFG | ST | N/A | Industrial CHP | 1 |  |  |  | Complex
56165 | IN | 10397 | ArcelorMittal Indiana Harbor West | 2015 | 9 | GEN9 | 9HPB | COOL9 | Other Gases | 20.2 | 21407 | [7 empty] | 234457 | 234457 |  |  |  | 101715 |  |  | 132742 |  | 1990 | 50 |  |  |  |  | 720 | 0 | (RI) Recirculate: Induced Draft |  | RI | Closed | Other | Other | Lake Michigan | Indiana Harbor Canal | OP | 11 | 2002 |  |  | OP | 6 | 2000 |  |  | OP | 11 | 2002 | Y | BFG | ST | N/A | Industrial CHP | 1 |  |  |  | Complex
56165 | IN | 10397 | ArcelorMittal Indiana Harbor West | 2015 | 10 | GEN9 | 9HPB | COOL9 | Other Gases | 20.2 | 16654 | [7 empty] | 5484 | 5484 |  |  |  | 5484 |  |  | 0 |  | 1722 | 43 |  |  |  |  | 623 | 0 | (RI) Recirculate: Induced Draft |  | RI | Closed | Other | Other | Lake Michigan | Indiana Harbor Canal | OP | 11 | 2002 |  |  | OP | 6 | 2000 |  |  | OP | 11 | 2002 | Y | BFG | ST | N/A | Industrial CHP | 1 |  |  |  | Complex
56165 | IN | 10397 | ArcelorMittal Indiana Harbor West | 2015 | 11 | GEN9 | 9HPB | COOL9 | Other Gases | 20.2 | 0 | [7 empty] | 136279 | 136279 |  |  |  | 136279 |  |  | 0 |  | 0 | 0 |  |  |  |  | 0 | 0 | (RI) Recirculate: Induced Draft |  | RI | Closed | Other | Other | Lake Michigan | Indiana Harbor Canal | OP | 11 | 2002 |  |  | OP | 6 | 2000 |  |  | OP | 11 | 2002 | Y | BFG | ST | N/A | Industrial CHP | 1 |  |  |  | Complex
56165 | IN | 10397 | ArcelorMittal Indiana Harbor West | 2015 | 12 | GEN9 | 9HPB | COOL9 | Other Gases | 20.2 | 5145 | [7 empty] | 47898 | 47898 |  |  |  | 47898 |  |  | 0 |  | 1393 | 35 |  |  |  |  | 504 | 0 | (RI) Recirculate: Induced Draft |  | RI | Closed | Other | Other | Lake Michigan | Indiana Harbor Canal | OP | 11 | 2002 |  |  | OP | 6 | 2000 |  |  | OP | 11 | 2002 | Y | BFG | ST | N/A | Industrial CHP | 1 |  |  |  | Complex
54784 | ME | 10495 | Rumford Cogeneration | 2015 | 1 | GEN1 | 6 | COOLTW | Wood/Wood Waste Biomass | 85 | 57378 | 50286 | [6 empty] | 302275 | 302275 |  |  | 88164 |  | 281 | 93488 |  | 120342 | 20.225 | 20.225 |  |  |  |  | 740 | 19 | (RI) Recirculate: Induced Draft |  | RI | Closed | Fresh | Surface | Androscoggin River | Androscoggin River | OP | 1 | 1990 |  |  | OP | 12 | 1990 |  |  | OP | 12 | 1990 | Y | BLQ | ST | N/A | IPP CHP | 1 |  |  |  | 1C MB 1G
54784 | ME | 10495 | Rumford Cogeneration | 2015 | 2 | GEN1 | 6 | COOLTW | Wood/Wood Waste Biomass | 85 | 53273 | 46557 | [6 empty] | 349849 | 349849 |  |  | 142178 |  | 94 | 105122 |  | 102455 | 21.759 | 21.759 |  |  |  |  | 672 | 19 | (RI) Recirculate: Induced Draft |  | RI | Closed | Fresh | Surface | Androscoggin River | Androscoggin River | OP | 1 | 1990 |  |  | OP | 12 | 1990 |  |  | OP | 12 | 1990 | Y | BLQ | ST | N/A | IPP CHP | 1 |  |  |  | 1C MB 1G
54784 | ME | 10495 | Rumford Cogeneration | 2015 | 3 | GEN1 | 6 | COOLTW | Wood/Wood Waste Biomass | 85 | 55784 | 48675 | [6 empty] | 338493 | 338493 |  |  | 133598 |  | 481 | 88289 |  | 116126 | 20.765 | 20.765 |  |  |  |  | 743 | 19 | (RI) Recirculate: Induced Draft |  | RI | Closed | Fresh | Surface | Androscoggin River | Androscoggin River | OP | 1 | 1990 |  |  | OP | 12 | 1990 |  |  | OP | 12 | 1990 | Y | BLQ | ST | N/A | IPP CHP | 1 |  |  |  | 1C MB 1G
54784 | ME | 10495 | Rumford Cogeneration | 2015 | 4 | GEN1 | 6 | COOLTW | Wood/Wood Waste Biomass | 85 | 45104 | 39806 | [6 empty] | 333967 | 333967 |  |  | 104954 |  | 700 | 115628 |  | 112685 | 21.652 | 21.652 |  |  |  |  | 720 | 19 | (RI) Recirculate: Induced Draft |  | RI | Closed | Fresh | Surface | Androscoggin River | Androscoggin River | OP | 1 | 1990 |  |  | OP | 12 | 1990 |  |  | OP | 12 | 1990 | Y | BLQ | ST | N/A | IPP CHP | 1 |  |  |  | 1C MB 1G
54784 | ME | 10495 | Rumford Cogeneration | 2015 | 5 | GEN1 | 6 | COOLTW | Wood/Wood Waste Biomass | 85 | 24868 | 19073 | [6 empty] | 150076 | 150076 |  |  | 35613 |  | 1725 | 37719 |  | 75020 | 27.854 | 27.854 |  |  |  |  | 738 | 19 | (RI) Recirculate: Induced Draft |  | RI | Closed | Fresh | Surface | Androscoggin River | Androscoggin River | OP | 1 | 1990 |  |  | OP | 12 | 1990 |  |  | OP | 12 | 1990 | Y | BLQ | ST | N/A | IPP CHP | 1 |  |  |  | 1C MB 1G
54784 | ME | 10495 | Rumford Cogeneration | 2015 | 6 | GEN1 | 6 | COOLTW | Wood/Wood Waste Biomass | 85 | 51489 | 44763 | [6 empty] | 317368 | 317368 |  |  | 41196 |  | 0 | 95814 |  | 180358 | 29.814 | 21.814 |  |  |  |  | 720 | 19 | (RI) Recirculate: Induced Draft |  | RI | Closed | Fresh | Surface | Androscoggin River | Androscoggin River | OP | 1 | 1990 |  |  | OP | 12 | 1990 |  |  | OP | 12 | 1990 | Y | BLQ | ST | N/A | IPP CHP | 1 |  |  |  | 1C MB 1G
54784 | ME | 10495 | Rumford Cogeneration | 2015 | 7 | GEN1 | 6 | COOLTW | Wood/Wood Waste Biomass | 85 | 52582 | 45653 | [6 empty] | 282462 | 282462 |  |  | 31399 |  | 419 | 100915 |  | 149730 | 26.049 | 26.049 |  |  |  |  | 742 | 19 | (RI) Recirculate: Induced Draft |  | RI | Closed | Fresh | Surface | Androscoggin River | Androscoggin River | OP | 1 | 1990 |  |  | OP | 12 | 1990 |  |  | OP | 12 | 1990 | Y | BLQ | ST | N/A | IPP CHP | 1 |  |  |  | 1C MB 1G
54784 | ME | 10495 | Rumford Cogeneration | 2015 | 8 | GEN1 | 6 | COOLTW | Wood/Wood Waste Biomass | 85 | 52333 | 45454 | [6 empty] | 295847 | 295847 |  |  | 46267 |  | 681 | 87110 |  | 161789 | 22.318 | 22.318 |  |  |  |  | 744 | 19 | (RI) Recirculate: Induced Draft |  | RI | Closed | Fresh | Surface | Androscoggin River | Androscoggin River | OP | 1 | 1990 |  |  | OP | 12 | 1990 |  |  | OP | 12 | 1990 | Y | BLQ | ST | N/A | IPP CHP | 1 |  |  |  | 1C MB 1G
54784 | ME | 10495 | Rumford Cogeneration | 2015 | 9 | GEN1 | 6 | COOLTW | Wood/Wood Waste Biomass | 85 | 50194 | 43496 | [6 empty] | 279752 | 279752 |  |  | 49795 |  | 1750 | 82941 |  | 145266 | 19.534 | 19.534 |  |  |  |  | 714 | 19 | (RI) Recirculate: Induced Draft |  | RI | Closed | Fresh | Surface | Androscoggin River | Androscoggin River | OP | 1 | 1990 |  |  | OP | 12 | 1990 |  |  | OP | 12 | 1990 | Y | BLQ | ST | N/A | IPP CHP | 1 |  |  |  | 1C MB 1G
54784 | ME | 10495 | Rumford Cogeneration | 2015 | 10 | GEN1 | 6 | COOLTW | Wood/Wood Waste Biomass | 85 | 45288 | 39414 | [6 empty] | 178947 | 178947 |  |  | 56246 |  | 606 | 58638 |  | 63457 | 17.982 | 17.982 |  |  |  |  | 739 | 19 | (RI) Recirculate: Induced Draft |  | RI | Closed | Fresh | Surface | Androscoggin River | Androscoggin River | OP | 1 | 1990 |  |  | OP | 12 | 1990 |  |  | OP | 12 | 1990 | Y | BLQ | ST | N/A | IPP CHP | 1 |  |  |  | 1C MB 1G
54784 | ME | 10495 | Rumford Cogeneration | 2015 | 11 | GEN1 | 6 | COOLTW | Wood/Wood Waste Biomass | 85 | 54065 | 47428 | [6 empty] | 332046 | 332046 |  |  | 51660 |  | 563 | 118717 |  | 161107 | 14.196 | 14.196 |  |  |  |  | 720 | 19 | (RI) Recirculate: Induced Draft |  | RI | Closed | Fresh | Surface | Androscoggin River | Androscoggin River | OP | 1 | 1990 |  |  | OP | 12 | 1990 |  |  | OP | 12 | 1990 | Y | BLQ | ST | N/A | IPP CHP | 1 |  |  |  | 1C MB 1G
54784 | ME | 10495 | Rumford Cogeneration | 2015 | 12 | GEN1 | 6 | COOLTW | Wood/Wood Waste Biomass | 85 | 55359 | 48437 | [6 empty] | 387671 | 387671 |  |  | 75827 |  | 19 | 139372 |  | 172453 | 19.529 | 19.529 |  |  |  |  | 744 | 19 | (RI) Recirculate: Induced Draft |  | RI | Closed | Fresh | Surface | Androscoggin River | Androscoggin River | OP | 1 | 1990 |  |  | OP | 12 | 1990 |  |  | OP | 12 | 1990 | Y | BLQ | ST | N/A | IPP CHP | 1 |  |  |  | 1C MB 1G
54784 | ME | 10495 | Rumford Cogeneration | 2015 | 1 | GEN1 | 7 | COOLTW | Wood/Wood Waste Biomass | 85 | 57378 | 50286 | [6 empty] | 347373 | 347373 |  |  | 133102 |  | 125 | 92998 |  | 121148 | 20.225 | 20.225 |  |  |  |  | 740 | 19 | (RI) Recirculate: Induced Draft |  | RI | Closed | Fresh | Surface | Androscoggin River | Androscoggin River | OP | 1 | 1990 |  |  | OP | 12 | 1990 |  |  | OP | 12 | 1990 | Y | BLQ | ST | N/A | IPP CHP | 1 |  |  |  | 1C MB 1G
54784 | ME | 10495 | Rumford Cogeneration | 2015 | 2 | GEN1 | 7 | COOLTW | Wood/Wood Waste Biomass | 85 | 53273 | 46557 | [6 empty] | 334795 | 334795 |  |  | 169483 |  | 588 | 84187 |  | 80538 | 21.759 | 21.759 |  |  |  |  | 672 | 19 | (RI) Recirculate: Induced Draft |  | RI | Closed | Fresh | Surface | Androscoggin River | Androscoggin River | OP | 1 | 1990 |  |  | OP | 12 | 1990 |  |  | OP | 12 | 1990 | Y | BLQ | ST | N/A | IPP CHP | 1 |  |  |  | 1C MB 1G
54784 | ME | 10495 | Rumford Cogeneration | 2015 | 3 | GEN1 | 7 | COOLTW | Wood/Wood Waste Biomass | 85 | 55784 | 48675 | [6 empty] | 349275 | 349275 |  |  | 154380 |  | 81 | 85074 |  | 109740 | 20.765 | 20.765 |  |  |  |  | 743 | 19 | (RI) Recirculate: Induced Draft |  | RI | Closed | Fresh | Surface | Androscoggin River | Androscoggin River | OP | 1 | 1990 |  |  | OP | 12 | 1990 |  |  | OP | 12 | 1990 | Y | BLQ | ST | N/A | IPP CHP | 1 |  |  |  | 1C MB 1G
54784 | ME | 10495 | Rumford Cogeneration | 2015 | 4 | GEN1 | 7 | COOLTW | Wood/Wood Waste Biomass | 85 | 45104 | 39806 | [6 empty] | 148920 | 148920 |  |  | 33703 |  | 1513 | 44978 |  | 68727 | 21.652 | 21.652 |  |  |  |  | 720 | 19 | (RI) Recirculate: Induced Draft |  | RI | Closed | Fresh | Surface | Androscoggin River | Androscoggin River | OP | 1 | 1990 |  |  | OP | 12 | 1990 |  |  | OP | 12 | 1990 | Y | BLQ | ST | N/A | IPP CHP | 1 |  |  |  | 1C MB 1G
54784 | ME | 10495 | Rumford Cogeneration | 2015 | 5 | GEN1 | 7 | COOLTW | Wood/Wood Waste Biomass | 85 | 24868 | 19073 | [6 empty] | 327399 | 327399 |  |  | 72242 |  | 181 | 95573 |  | 159402 | 27.854 | 27.854 |  |  |  |  | 738 | 19 | (RI) Recirculate: Induced Draft |  | RI | Closed | Fresh | Surface | Androscoggin River | Androscoggin River | OP | 1 | 1990 |  |  | OP | 12 | 1990 |  |  | OP | 12 | 1990 | Y | BLQ | ST | N/A | IPP CHP | 1 |  |  |  | 1C MB 1G
54784 | ME | 10495 | Rumford Cogeneration | 2015 | 6 | GEN1 | 7 | COOLTW | Wood/Wood Waste Biomass | 85 | 51489 | 44763 | [6 empty] | 250111 | 250111 |  |  | 26561 |  | 44 | 77435 |  | 146072 | 29.814 | 21.814 |  |  |  |  | 720 | 19 | (RI) Recirculate: Induced Draft |  | RI | Closed | Fresh | Surface | Androscoggin River | Androscoggin River | OP | 1 | 1990 |  |  | OP | 12 | 1990 |  |  | OP | 12 | 1990 | Y | BLQ | ST | N/A | IPP CHP | 1 |  |  |  | 1C MB 1G
54784 | ME | 10495 | Rumford Cogeneration | 2015 | 7 | GEN1 | 7 | COOLTW | Wood/Wood Waste Biomass | 85 | 52582 | 45653 | [6 empty] | 259432 | 259432 |  |  | 40295 |  | 363 | 88048 |  | 130727 | 26.049 | 26.049 |  |  |  |  | 742 | 19 | (RI) Recirculate: Induced Draft |  | RI | Closed | Fresh | Surface | Androscoggin River | Androscoggin River | OP | 1 | 1990 |  |  | OP | 12 | 1990 |  |  | OP | 12 | 1990 | Y | BLQ | ST | N/A | IPP CHP | 1 |  |  |  | 1C MB 1G
54784 | ME | 10495 | Rumford Cogeneration | 2015 | 8 | GEN1 | 7 | COOLTW | Wood/Wood Waste Biomass | 85 | 52333 | 45454 | [6 empty] | 294681 | 294681 |  |  | 49594 |  | 13 | 89269 |  | 155806 | 22.318 | 22.318 |  |  |  |  | 744 | 19 | (RI) Recirculate: Induced Draft |  | RI | Closed | Fresh | Surface | Androscoggin River | Androscoggin River | OP | 1 | 1990 |  |  | OP | 12 | 1990 |  |  | OP | 12 | 1990 | Y | BLQ | ST | N/A | IPP CHP | 1 |  |  |  | 1C MB 1G
54784 | ME | 10495 | Rumford Cogeneration | 2015 | 9 | GEN1 | 7 | COOLTW | Wood/Wood Waste Biomass | 85 | 50194 | 43496 | [6 empty] | 268938 | 268938 |  |  | 53298 |  | 225 | 78860 |  | 136555 | 19.534 | 19.534 |  |  |  |  | 714 | 19 | (RI) Recirculate: Induced Draft |  | RI | Closed | Fresh | Surface | Androscoggin River | Androscoggin River | OP | 1 | 1990 |  |  | OP | 12 | 1990 |  |  | OP | 12 | 1990 | Y | BLQ | ST | N/A | IPP CHP | 1 |  |  |  | 1C MB 1G
54784 | ME | 10495 | Rumford Cogeneration | 2015 | 10 | GEN1 | 7 | COOLTW | Wood/Wood Waste Biomass | 85 | 45288 | 39414 | [6 empty] | 297068 | 297068 |  |  | 144572 |  | 250 | 78404 |  | 73842 | 17.982 | 17.982 |  |  |  |  | 739 | 19 | (RI) Recirculate: Induced Draft |  | RI | Closed | Fresh | Surface | Androscoggin River | Androscoggin River | OP | 1 | 1990 |  |  | OP | 12 | 1990 |  |  | OP | 12 | 1990 | Y | BLQ | ST | N/A | IPP CHP | 1 |  |  |  | 1C MB 1G
54784 | ME | 10495 | Rumford Cogeneration | 2015 | 11 | GEN1 | 7 | COOLTW | Wood/Wood Waste Biomass | 85 | 54065 | 47428 | [6 empty] | 310129 | 310129 |  |  | 48208 |  | 694 | 112955 |  | 148273 | 14.196 | 14.196 |  |  |  |  | 720 | 19 | (RI) Recirculate: Induced Draft |  | RI | Closed | Fresh | Surface | Androscoggin River | Androscoggin River | OP | 1 | 1990 |  |  | OP | 12 | 1990 |  |  | OP | 12 | 1990 | Y | BLQ | ST | N/A | IPP CHP | 1 |  |  |  | 1C MB 1G
54784 | ME | 10495 | Rumford Cogeneration | 2015 | 12 | GEN1 | 7 | COOLTW | Wood/Wood Waste Biomass | 85 | 55359 | 48437 | [6 empty] | 295358 | 295358 |  |  | 63479 |  | 300 | 104169 |  | 127410 | 19.529 | 19.529 |  |  |  |  | 744 | 19 | (RI) Recirculate: Induced Draft |  | RI | Closed | Fresh | Surface | Androscoggin River | Androscoggin River | OP | 1 | 1990 |  |  | OP | 12 | 1990 |  |  | OP | 12 | 1990 | Y | BLQ | ST | N/A | IPP CHP | 1 |  |  |  | 1C MB 1G
54784 | ME | 10495 | Rumford Cogeneration | 2015 | 1 | GEN1 | CRECV | COOLTW | Wood/Wood Waste Biomass | 85 | 57378 | 50286 | [6 empty] | 741892 | 741892 |  |  | 0 |  | 29225 | 712667 |  | 0 | 20.225 | 20.225 |  |  |  |  | 740 | 19 | (RI) Recirculate: Induced Draft |  | RI | Closed | Fresh | Surface | Androscoggin River | Androscoggin River | OP | 1 | 1990 |  |  | OP | 7 | 1981 |  |  | OP | 12 | 1990 | Y | BLQ | ST | N/A | IPP CHP | 1 |  |  |  | 1C MB 1G
54784 | ME | 10495 | Rumford Cogeneration | 2015 | 2 | GEN1 | CRECV | COOLTW | Wood/Wood Waste Biomass | 85 | 53273 | 46557 | [6 empty] | 656699 | 656699 |  |  | 0 |  | 45175 | 611524 |  | 0 | 21.759 | 21.759 |  |  |  |  | 672 | 19 | (RI) Recirculate: Induced Draft |  | RI | Closed | Fresh | Surface | Androscoggin River | Androscoggin River | OP | 1 | 1990 |  |  | OP | 7 | 1981 |  |  | OP | 12 | 1990 | Y | BLQ | ST | N/A | IPP CHP | 1 |  |  |  | 1C MB 1G
54784 | ME | 10495 | Rumford Cogeneration | 2015 | 3 | GEN1 | CRECV | COOLTW | Wood/Wood Waste Biomass | 85 | 55784 | 48675 | [6 empty] | 741558 | 741558 |  |  | 0 |  | 15138 | 726421 |  | 0 | 20.765 | 20.765 |  |  |  |  | 743 | 19 | (RI) Recirculate: Induced Draft |  | RI | Closed | Fresh | Surface | Androscoggin River | Androscoggin River | OP | 1 | 1990 |  |  | OP | 7 | 1981 |  |  | OP | 12 | 1990 | Y | BLQ | ST | N/A | IPP CHP | 1 |  |  |  | 1C MB 1G
54784 | ME | 10495 | Rumford Cogeneration | 2015 | 4 | GEN1 | CRECV | COOLTW | Wood/Wood Waste Biomass | 85 | 45104 | 39806 | [6 empty] | 735785 | 735785 |  |  | 0 |  | 6444 | 729342 |  | 0 | 21.652 | 21.652 |  |  |  |  | 720 | 19 | (RI) Recirculate: Induced Draft |  | RI | Closed | Fresh | Surface | Androscoggin River | Androscoggin River | OP | 1 | 1990 |  |  | OP | 7 | 1981 |  |  | OP | 12 | 1990 | Y | BLQ | ST | N/A | IPP CHP | 1 |  |  |  | 1C MB 1G
54784 | ME | 10495 | Rumford Cogeneration | 2015 | 5 | GEN1 | CRECV | COOLTW | Wood/Wood Waste Biomass | 85 | 24868 | 19073 | [6 empty] | 68696 | 68696 |  |  | 0 |  | 7700 | 60996 |  | 0 | 27.854 | 27.854 |  |  |  |  | 738 | 19 | (RI) Recirculate: Induced Draft |  | RI | Closed | Fresh | Surface | Androscoggin River | Androscoggin River | OP | 1 | 1990 |  |  | OP | 7 | 1981 |  |  | OP | 12 | 1990 | Y | BLQ | ST | N/A | IPP CHP | 1 |  |  |  | 1C MB 1G
54784 | ME | 10495 | Rumford Cogeneration | 2015 | 6 | GEN1 | CRECV | COOLTW | Wood/Wood Waste Biomass | 85 | 51489 | 44763 | [6 empty] | 610822 | 610822 |  |  | 0 |  | 11638 | 599185 |  | 0 | 29.814 | 21.814 |  |  |  |  | 720 | 19 | (RI) Recirculate: Induced Draft |  | RI | Closed | Fresh | Surface | Androscoggin River | Androscoggin River | OP | 1 | 1990 |  |  | OP | 7 | 1981 |  |  | OP | 12 | 1990 | Y | BLQ | ST | N/A | IPP CHP | 1 |  |  |  | 1C MB 1G
54784 | ME | 10495 | Rumford Cogeneration | 2015 | 7 | GEN1 | CRECV | COOLTW | Wood/Wood Waste Biomass | 85 | 52582 | 45653 | [6 empty] | 665985 | 665985 |  |  | 0 |  | 4125 | 661860 |  | 0 | 26.049 | 26.049 |  |  |  |  | 742 | 19 | (RI) Recirculate: Induced Draft |  | RI | Closed | Fresh | Surface | Androscoggin River | Androscoggin River | OP | 1 | 1990 |  |  | OP | 7 | 1981 |  |  | OP | 12 | 1990 | Y | BLQ | ST | N/A | IPP CHP | 1 |  |  |  | 1C MB 1G
54784 | ME | 10495 | Rumford Cogeneration | 2015 | 8 | GEN1 | CRECV | COOLTW | Wood/Wood Waste Biomass | 85 | 52333 | 45454 | [6 empty] | 648062 | 648062 |  |  | 0 |  | 4131 | 643931 |  | 0 | 22.318 | 22.318 |  |  |  |  | 744 | 19 | (RI) Recirculate: Induced Draft |  | RI | Closed | Fresh | Surface | Androscoggin River | Androscoggin River | OP | 1 | 1990 |  |  | OP | 7 | 1981 |  |  | OP | 12 | 1990 | Y | BLQ | ST | N/A | IPP CHP | 1 |  |  |  | 1C MB 1G
54784 | ME | 10495 | Rumford Cogeneration | 2015 | 9 | GEN1 | CRECV | COOLTW | Wood/Wood Waste Biomass | 85 | 50194 | 43496 | [6 empty] | 643669 | 643669 |  |  | 0 |  | 8731 | 634938 |  | 0 | 19.534 | 19.534 |  |  |  |  | 714 | 19 | (RI) Recirculate: Induced Draft |  | RI | Closed | Fresh | Surface | Androscoggin River | Androscoggin River | OP | 1 | 1990 |  |  | OP | 7 | 1981 |  |  | OP | 12 | 1990 | Y | BLQ | ST | N/A | IPP CHP | 1 |  |  |  | 1C MB 1G
54784 | ME | 10495 | Rumford Cogeneration | 2015 | 10 | GEN1 | CRECV | COOLTW | Wood/Wood Waste Biomass | 85 | 45288 | 39414 | [6 empty] | 696595 | 696595 |  |  | 0 |  | 36725 | 659870 |  | 0 | 17.982 | 17.982 |  |  |  |  | 739 | 19 | (RI) Recirculate: Induced Draft |  | RI | Closed | Fresh | Surface | Androscoggin River | Androscoggin River | OP | 1 | 1990 |  |  | OP | 7 | 1981 |  |  | OP | 12 | 1990 | Y | BLQ | ST | N/A | IPP CHP | 1 |  |  |  | 1C MB 1G
54784 | ME | 10495 | Rumford Cogeneration | 2015 | 11 | GEN1 | CRECV | COOLTW | Wood/Wood Waste Biomass | 85 | 54065 | 47428 | [6 empty] | 664344 | 664344 |  |  | 0 |  | 1300 | 663044 |  | 0 | 14.196 | 14.196 |  |  |  |  | 720 | 19 | (RI) Recirculate: Induced Draft |  | RI | Closed | Fresh | Surface | Androscoggin River | Androscoggin River | OP | 1 | 1990 |  |  | OP | 7 | 1981 |  |  | OP | 12 | 1990 | Y | BLQ | ST | N/A | IPP CHP | 1 |  |  |  | 1C MB 1G
54784 | ME | 10495 | Rumford Cogeneration | 2015 | 12 | GEN1 | CRECV | COOLTW | Wood/Wood Waste Biomass | 85 | 55359 | 48437 | [6 empty] | 661488 | 661488 |  |  | 0 |  | 10163 | 651326 |  | 0 | 19.529 | 19.529 |  |  |  |  | 744 | 19 | (RI) Recirculate: Induced Draft |  | RI | Closed | Fresh | Surface | Androscoggin River | Androscoggin River | OP | 1 | 1990 |  |  | OP | 7 | 1981 |  |  | OP | 12 | 1990 | Y | BLQ | ST | N/A | IPP CHP | 1 |  |  |  | 1C MB 1G
6541 | TX | 10554 | Formosa Utility Venture Ltd | 2015 | 1 | 3ST1 | 3THB1 | 3TTW-1 | Natural Gas Steam Turbine | 38 | [26 empty] | (RI) Recirculate: Induced Draft |  |  | Closed |  |  |  |  | L |  |  |  |  | PL | 12 | 2019 |  |  | PL | 12 | 2019 | N | NG | ST | N/A | Industrial CHP | 1 |  |  |  | Unoperable
6541 | TX | 10554 | Formosa Utility Venture Ltd | 2015 | 2 | 3ST1 | 3THB1 | 3TTW-1 | Natural Gas Steam Turbine | 38 | [26 empty] | (RI) Recirculate: Induced Draft |  |  | Closed |  |  |  |  | L |  |  |  |  | PL | 12 | 2019 |  |  | PL | 12 | 2019 | N | NG | ST | N/A | Industrial CHP | 1 |  |  |  | Unoperable
6541 | TX | 10554 | Formosa Utility Venture Ltd | 2015 | 3 | 3ST1 | 3THB1 | 3TTW-1 | Natural Gas Steam Turbine | 38 | [26 empty] | (RI) Recirculate: Induced Draft |  |  | Closed |  |  |  |  | L |  |  |  |  | PL | 12 | 2019 |  |  | PL | 12 | 2019 | N | NG | ST | N/A | Industrial CHP | 1 |  |  |  | Unoperable
6541 | TX | 10554 | Formosa Utility Venture Ltd | 2015 | 4 | 3ST1 | 3THB1 | 3TTW-1 | Natural Gas Steam Turbine | 38 | [26 empty] | (RI) Recirculate: Induced Draft |  |  | Closed |  |  |  |  | L |  |  |  |  | PL | 12 | 2019 |  |  | PL | 12 | 2019 | N | NG | ST | N/A | Industrial CHP | 1 |  |  |  | Unoperable
6541 | TX | 10554 | Formosa Utility Venture Ltd | 2015 | 5 | 3ST1 | 3THB1 | 3TTW-1 | Natural Gas Steam Turbine | 38 | [26 empty] | (RI) Recirculate: Induced Draft |  |  | Closed |  |  |  |  | L |  |  |  |  | PL | 12 | 2019 |  |  | PL | 12 | 2019 | N | NG | ST | N/A | Industrial CHP | 1 |  |  |  | Unoperable
6541 | TX | 10554 | Formosa Utility Venture Ltd | 2015 | 6 | 3ST1 | 3THB1 | 3TTW-1 | Natural Gas Steam Turbine | 38 | [26 empty] | (RI) Recirculate: Induced Draft |  |  | Closed |  |  |  |  | L |  |  |  |  | PL | 12 | 2019 |  |  | PL | 12 | 2019 | N | NG | ST | N/A | Industrial CHP | 1 |  |  |  | Unoperable
6541 | TX | 10554 | Formosa Utility Venture Ltd | 2015 | 7 | 3ST1 | 3THB1 | 3TTW-1 | Natural Gas Steam Turbine | 38 | [26 empty] | (RI) Recirculate: Induced Draft |  |  | Closed |  |  |  |  | L |  |  |  |  | PL | 12 | 2019 |  |  | PL | 12 | 2019 | N | NG | ST | N/A | Industrial CHP | 1 |  |  |  | Unoperable
6541 | TX | 10554 | Formosa Utility Venture Ltd | 2015 | 8 | 3ST1 | 3THB1 | 3TTW-1 | Natural Gas Steam Turbine | 38 | [26 empty] | (RI) Recirculate: Induced Draft |  |  | Closed |  |  |  |  | L |  |  |  |  | PL | 12 | 2019 |  |  | PL | 12 | 2019 | N | NG | ST | N/A | Industrial CHP | 1 |  |  |  | Unoperable
6541 | TX | 10554 | Formosa Utility Venture Ltd | 2015 | 9 | 3ST1 | 3THB1 | 3TTW-1 | Natural Gas Steam Turbine | 38 | [26 empty] | (RI) Recirculate: Induced Draft |  |  | Closed |  |  |  |  | L |  |  |  |  | PL | 12 | 2019 |  |  | PL | 12 | 2019 | N | NG | ST | N/A | Industrial CHP | 1 |  |  |  | Unoperable
6541 | TX | 10554 | Formosa Utility Venture Ltd | 2015 | 10 | 3ST1 | 3THB1 | 3TTW-1 | Natural Gas Steam Turbine | 38 | [26 empty] | (RI) Recirculate: Induced Draft |  |  | Closed |  |  |  |  | L |  |  |  |  | PL | 12 | 2019 |  |  | PL | 12 | 2019 | N | NG | ST | N/A | Industrial CHP | 1 |  |  |  | Unoperable
6541 | TX | 10554 | Formosa Utility Venture Ltd | 2015 | 11 | 3ST1 | 3THB1 | 3TTW-1 | Natural Gas Steam Turbine | 38 | [26 empty] | (RI) Recirculate: Induced Draft |  |  | Closed |  |  |  |  | L |  |  |  |  | PL | 12 | 2019 |  |  | PL | 12 | 2019 | N | NG | ST | N/A | Industrial CHP | 1 |  |  |  | Unoperable
6541 | TX | 10554 | Formosa Utility Venture Ltd | 2015 | 12 | 3ST1 | 3THB1 | 3TTW-1 | Natural Gas Steam Turbine | 38 | [26 empty] | (RI) Recirculate: Induced Draft |  |  | Closed |  |  |  |  | L |  |  |  |  | PL | 12 | 2019 |  |  | PL | 12 | 2019 | N | NG | ST | N/A | Industrial CHP | 1 |  |  |  | Unoperable
6541 | TX | 10554 | Formosa Utility Venture Ltd | 2015 | 1 | 3ST1 | 3THB20 | 3TTW-1 | Natural Gas Steam Turbine | 38 | [26 empty] | (RI) Recirculate: Induced Draft |  |  | Closed |  |  |  |  | L |  |  |  |  | PL | 12 | 2019 |  |  | PL | 12 | 2019 | N | NG | ST | N/A | Industrial CHP | 1 |  |  |  | Unoperable
6541 | TX | 10554 | Formosa Utility Venture Ltd | 2015 | 2 | 3ST1 | 3THB20 | 3TTW-1 | Natural Gas Steam Turbine | 38 | [26 empty] | (RI) Recirculate: Induced Draft |  |  | Closed |  |  |  |  | L |  |  |  |  | PL | 12 | 2019 |  |  | PL | 12 | 2019 | N | NG | ST | N/A | Industrial CHP | 1 |  |  |  | Unoperable
6541 | TX | 10554 | Formosa Utility Venture Ltd | 2015 | 3 | 3ST1 | 3THB20 | 3TTW-1 | Natural Gas Steam Turbine | 38 | [26 empty] | (RI) Recirculate: Induced Draft |  |  | Closed |  |  |  |  | L |  |  |  |  | PL | 12 | 2019 |  |  | PL | 12 | 2019 | N | NG | ST | N/A | Industrial CHP | 1 |  |  |  | Unoperable
6541 | TX | 10554 | Formosa Utility Venture Ltd | 2015 | 4 | 3ST1 | 3THB20 | 3TTW-1 | Natural Gas Steam Turbine | 38 | [26 empty] | (RI) Recirculate: Induced Draft |  |  | Closed |  |  |  |  | L |  |  |  |  | PL | 12 | 2019 |  |  | PL | 12 | 2019 | N | NG | ST | N/A | Industrial CHP | 1 |  |  |  | Unoperable
6541 | TX | 10554 | Formosa Utility Venture Ltd | 2015 | 5 | 3ST1 | 3THB20 | 3TTW-1 | Natural Gas Steam Turbine | 38 | [26 empty] | (RI) Recirculate: Induced Draft |  |  | Closed |  |  |  |  | L |  |  |  |  | PL | 12 | 2019 |  |  | PL | 12 | 2019 | N | NG | ST | N/A | Industrial CHP | 1 |  |  |  | Unoperable
6541 | TX | 10554 | Formosa Utility Venture Ltd | 2015 | 6 | 3ST1 | 3THB20 | 3TTW-1 | Natural Gas Steam Turbine | 38 | [26 empty] | (RI) Recirculate: Induced Draft |  |  | Closed |  |  |  |  | L |  |  |  |  | PL | 12 | 2019 |  |  | PL | 12 | 2019 | N | NG | ST | N/A | Industrial CHP | 1 |  |  |  | Unoperable
6541 | TX | 10554 | Formosa Utility Venture Ltd | 2015 | 7 | 3ST1 | 3THB20 | 3TTW-1 | Natural Gas Steam Turbine | 38 | [26 empty] | (RI) Recirculate: Induced Draft |  |  | Closed |  |  |  |  | L |  |  |  |  | PL | 12 | 2019 |  |  | PL | 12 | 2019 | N | NG | ST | N/A | Industrial CHP | 1 |  |  |  | Unoperable
6541 | TX | 10554 | Formosa Utility Venture Ltd | 2015 | 8 | 3ST1 | 3THB20 | 3TTW-1 | Natural Gas Steam Turbine | 38 | [26 empty] | (RI) Recirculate: Induced Draft |  |  | Closed |  |  |  |  | L |  |  |  |  | PL | 12 | 2019 |  |  | PL | 12 | 2019 | N | NG | ST | N/A | Industrial CHP | 1 |  |  |  | Unoperable
6541 | TX | 10554 | Formosa Utility Venture Ltd | 2015 | 9 | 3ST1 | 3THB20 | 3TTW-1 | Natural Gas Steam Turbine | 38 | [26 empty] | (RI) Recirculate: Induced Draft |  |  | Closed |  |  |  |  | L |  |  |  |  | PL | 12 | 2019 |  |  | PL | 12 | 2019 | N | NG | ST | N/A | Industrial CHP | 1 |  |  |  | Unoperable
6541 | TX | 10554 | Formosa Utility Venture Ltd | 2015 | 10 | 3ST1 | 3THB20 | 3TTW-1 | Natural Gas Steam Turbine | 38 | [26 empty] | (RI) Recirculate: Induced Draft |  |  | Closed |  |  |  |  | L |  |  |  |  | PL | 12 | 2019 |  |  | PL | 12 | 2019 | N | NG | ST | N/A | Industrial CHP | 1 |  |  |  | Unoperable
6541 | TX | 10554 | Formosa Utility Venture Ltd | 2015 | 11 | 3ST1 | 3THB20 | 3TTW-1 | Natural Gas Steam Turbine | 38 | [26 empty] | (RI) Recirculate: Induced Draft |  |  | Closed |  |  |  |  | L |  |  |  |  | PL | 12 | 2019 |  |  | PL | 12 | 2019 | N | NG | ST | N/A | Industrial CHP | 1 |  |  |  | Unoperable
6541 | TX | 10554 | Formosa Utility Venture Ltd | 2015 | 12 | 3ST1 | 3THB20 | 3TTW-1 | Natural Gas Steam Turbine | 38 | [26 empty] | (RI) Recirculate: Induced Draft |  |  | Closed |  |  |  |  | L |  |  |  |  | PL | 12 | 2019 |  |  | PL | 12 | 2019 | N | NG | ST | N/A | Industrial CHP | 1 |  |  |  | Unoperable
6541 | TX | 10554 | Formosa Utility Venture Ltd | 2015 | 1 | BO3 | THB-10 | TTW-60 | Natural Gas Fired Combined Cycle | [6 empty] | 32 | 15164 |  | 206604 |  |  | 206604 |  | 206604 |  |  |  |  | 10.621 | 9.71 |  |  |  |  | 744 | 29 | (RI) Recirculate: Induced Draft |  | RI | Closed | Fresh | Surface | LAKE TEXANA, MUNICIPAL |  | OP | 3 | 1987 |  |  | OP | 4 | 1993 |  |  | OP | 4 | 1993 | Y | NG | CT | N/A | Industrial CHP | 1 |  |  |  | Complex
6541 | TX | 10554 | Formosa Utility Venture Ltd | 2015 | 2 | BO3 | THB-10 | TTW-60 | Natural Gas Fired Combined Cycle | [6 empty] | 32 | 14125 |  | 180684 |  |  | 180684 |  | 180684 |  |  |  |  | 10.314 | 9.53 |  |  |  |  | 672 | 29 | (RI) Recirculate: Induced Draft |  | RI | Closed | Fresh | Surface | LAKE TEXANA, MUNICIPAL |  | OP | 3 | 1987 |  |  | OP | 4 | 1993 |  |  | OP | 4 | 1993 | Y | NG | CT | N/A | Industrial CHP | 1 |  |  |  | Complex
6541 | TX | 10554 | Formosa Utility Venture Ltd | 2015 | 3 | BO3 | THB-10 | TTW-60 | Natural Gas Fired Combined Cycle | [6 empty] | 32 | 18983 |  | 271453 |  |  | 271453 |  | 271453 |  |  |  |  | 20.196 | 19.193 |  |  |  |  | 744 | 29 | (RI) Recirculate: Induced Draft |  | RI | Closed | Fresh | Surface | LAKE TEXANA, MUNICIPAL |  | OP | 3 | 1987 |  |  | OP | 4 | 1993 |  |  | OP | 4 | 1993 | Y | NG | CT | N/A | Industrial CHP | 1 |  |  |  | Complex
6541 | TX | 10554 | Formosa Utility Venture Ltd | 2015 | 4 | BO3 | THB-10 | TTW-60 | Natural Gas Fired Combined Cycle | [6 empty] | 32 | 14587 |  | 186582 |  |  | 186582 |  | 186582 |  |  |  |  | 15.082 | 14.025 |  |  |  |  | 720 | 29 | (RI) Recirculate: Induced Draft |  | RI | Closed | Fresh | Surface | LAKE TEXANA, MUNICIPAL |  | OP | 3 | 1987 |  |  | OP | 4 | 1993 |  |  | OP | 4 | 1993 | Y | NG | CT | N/A | Industrial CHP | 1 |  |  |  | Complex
6541 | TX | 10554 | Formosa Utility Venture Ltd | 2015 | 5 | BO3 | THB-10 | TTW-60 | Natural Gas Fired Combined Cycle | [6 empty] | 32 | 19036 |  | 275125 |  |  | 275125 |  | 275125 |  |  |  |  | 16.532 | 15.474 |  |  |  |  | 744 | 29 | (RI) Recirculate: Induced Draft |  | RI | Closed | Fresh | Surface | LAKE TEXANA, MUNICIPAL |  | OP | 3 | 1987 |  |  | OP | 4 | 1993 |  |  | OP | 4 | 1993 | Y | NG | CT | N/A | Industrial CHP | 1 |  |  |  | Complex
6541 | TX | 10554 | Formosa Utility Venture Ltd | 2015 | 6 | BO3 | THB-10 | TTW-60 | Natural Gas Fired Combined Cycle | [6 empty] | 32 | 15904 |  | 245612 |  |  | 245612 |  | 245612 |  |  |  |  | 19.604 | 18.229 |  |  |  |  | 720 | 29 | (RI) Recirculate: Induced Draft |  | RI | Closed | Fresh | Surface | LAKE TEXANA, MUNICIPAL |  | OP | 3 | 1987 |  |  | OP | 4 | 1993 |  |  | OP | 4 | 1993 | Y | NG | CT | N/A | Industrial CHP | 1 |  |  |  | Complex
6541 | TX | 10554 | Formosa Utility Venture Ltd | 2015 | 7 | BO3 | THB-10 | TTW-60 | Natural Gas Fired Combined Cycle | [6 empty] | 32 | 14202 |  | 207311 |  |  | 207311 |  | 207311 |  |  |  |  | 25.072 | 23.492 |  |  |  |  | 744 | 29 | (RI) Recirculate: Induced Draft |  | RI | Closed | Fresh | Surface | LAKE TEXANA, MUNICIPAL |  | OP | 3 | 1987 |  |  | OP | 4 | 1993 |  |  | OP | 4 | 1993 | Y | NG | CT | N/A | Industrial CHP | 1 |  |  |  | Complex
6541 | TX | 10554 | Formosa Utility Venture Ltd | 2015 | 8 | BO3 | THB-10 | TTW-60 | Natural Gas Fired Combined Cycle | [6 empty] | 32 | 15790 |  | 259757 |  |  | 259757 |  | 259757 |  |  |  |  | 22.484 | 21.496 |  |  |  |  | 744 | 29 | (RI) Recirculate: Induced Draft |  | RI | Closed | Fresh | Surface | LAKE TEXANA, MUNICIPAL |  | OP | 3 | 1987 |  |  | OP | 4 | 1993 |  |  | OP | 4 | 1993 | Y | NG | CT | N/A | Industrial CHP | 1 |  |  |  | Complex
6541 | TX | 10554 | Formosa Utility Venture Ltd | 2015 | 9 | BO3 | THB-10 | TTW-60 | Natural Gas Fired Combined Cycle | [6 empty] | 32 | 14659 |  | 222772 |  |  | 222772 |  | 222772 |  |  |  |  | 21.516 | 20.572 |  |  |  |  | 720 | 29 | (RI) Recirculate: Induced Draft |  | RI | Closed | Fresh | Surface | LAKE TEXANA, MUNICIPAL |  | OP | 3 | 1987 |  |  | OP | 4 | 1993 |  |  | OP | 4 | 1993 | Y | NG | CT | N/A | Industrial CHP | 1 |  |  |  | Complex
6541 | TX | 10554 | Formosa Utility Venture Ltd | 2015 | 10 | BO3 | THB-10 | TTW-60 | Natural Gas Fired Combined Cycle | [6 empty] | 32 | 12252 |  | 153482 |  |  | 153482 |  | 153482 |  |  |  |  | 3.979 | 2.053 |  |  |  |  | 744 | 29 | (RI) Recirculate: Induced Draft |  | RI | Closed | Fresh | Surface | LAKE TEXANA, MUNICIPAL |  | OP | 3 | 1987 |  |  | OP | 4 | 1993 |  |  | OP | 4 | 1993 | Y | NG | CT | N/A | Industrial CHP | 1 |  |  |  | Complex
6541 | TX | 10554 | Formosa Utility Venture Ltd | 2015 | 11 | BO3 | THB-10 | TTW-60 | Natural Gas Fired Combined Cycle | [6 empty] | 32 | 10987 |  | 161355 |  |  | 161355 |  | 161355 |  |  |  |  | 3.137 | 2.879 |  |  |  |  | 720 | 29 | (RI) Recirculate: Induced Draft |  | RI | Closed | Fresh | Surface | LAKE TEXANA, MUNICIPAL |  | OP | 3 | 1987 |  |  | OP | 4 | 1993 |  |  | OP | 4 | 1993 | Y | NG | CT | N/A | Industrial CHP | 1 |  |  |  | Complex
6541 | TX | 10554 | Formosa Utility Venture Ltd | 2015 | 12 | BO3 | THB-10 | TTW-60 | Natural Gas Fired Combined Cycle | [6 empty] | 32 | 17853 |  | 237570 |  |  | 237570 |  | 237570 |  |  |  |  | 25.397 | 24.401 |  |  |  |  | 744 | 29 | (RI) Recirculate: Induced Draft |  | RI | Closed | Fresh | Surface | LAKE TEXANA, MUNICIPAL |  | OP | 3 | 1987 |  |  | OP | 4 | 1993 |  |  | OP | 4 | 1993 | Y | NG | CT | N/A | Industrial CHP | 1 |  |  |  | Complex
6541 | TX | 10554 | Formosa Utility Venture Ltd | 2015 | 1 | ST1 | THB-10 | TTW-60 | Natural Gas Fired Combined Cycle | 28.5 | 22108 | [7 empty] | 54522 | 54522 |  |  |  | 0 |  |  | 54522 |  | 10.621 | 9.71 |  |  |  |  | 744 | 29 | (RI) Recirculate: Induced Draft |  | RI | Closed | Fresh | Surface | LAKE TEXANA, MUNICIPAL |  | OP | 3 | 1994 |  |  | OP | 4 | 1993 |  |  | OP | 4 | 1993 | Y | NG | CA | Y | Industrial CHP | 1 |  |  |  | Complex
6541 | TX | 10554 | Formosa Utility Venture Ltd | 2015 | 2 | ST1 | THB-10 | TTW-60 | Natural Gas Fired Combined Cycle | 28.5 | 19822 | [7 empty] | 47904 | 47904 |  |  |  | 0 |  |  | 47904 |  | 10.314 | 9.53 |  |  |  |  | 672 | 29 | (RI) Recirculate: Induced Draft |  | RI | Closed | Fresh | Surface | LAKE TEXANA, MUNICIPAL |  | OP | 3 | 1994 |  |  | OP | 4 | 1993 |  |  | OP | 4 | 1993 | Y | NG | CA | Y | Industrial CHP | 1 |  |  |  | Complex
6541 | TX | 10554 | Formosa Utility Venture Ltd | 2015 | 3 | ST1 | THB-10 | TTW-60 | Natural Gas Fired Combined Cycle | 28.5 | 22011 | [7 empty] | 59192 | 59192 |  |  |  | 0 |  |  | 59192 |  | 20.196 | 19.193 |  |  |  |  | 744 | 29 | (RI) Recirculate: Induced Draft |  | RI | Closed | Fresh | Surface | LAKE TEXANA, MUNICIPAL |  | OP | 3 | 1994 |  |  | OP | 4 | 1993 |  |  | OP | 4 | 1993 | Y | NG | CA | Y | Industrial CHP | 1 |  |  |  | Complex
6541 | TX | 10554 | Formosa Utility Venture Ltd | 2015 | 4 | ST1 | THB-10 | TTW-60 | Natural Gas Fired Combined Cycle | 28.5 | 6823 | [7 empty] | 23491 | 23491 |  |  |  | 0 |  |  | 23491 |  | 15.082 | 14.025 |  |  |  |  | 720 | 29 | (RI) Recirculate: Induced Draft |  | RI | Closed | Fresh | Surface | LAKE TEXANA, MUNICIPAL |  | OP | 3 | 1994 |  |  | OP | 4 | 1993 |  |  | OP | 4 | 1993 | Y | NG | CA | Y | Industrial CHP | 1 |  |  |  | Complex
6541 | TX | 10554 | Formosa Utility Venture Ltd | 2015 | 5 | ST1 | THB-10 | TTW-60 | Natural Gas Fired Combined Cycle | 28.5 | 16182 | [7 empty] | 63613 | 63613 |  |  |  | 0 |  |  | 63613 |  | 16.532 | 15.474 |  |  |  |  | 744 | 29 | (RI) Recirculate: Induced Draft |  | RI | Closed | Fresh | Surface | LAKE TEXANA, MUNICIPAL |  | OP | 3 | 1994 |  |  | OP | 4 | 1993 |  |  | OP | 4 | 1993 | Y | NG | CA | Y | Industrial CHP | 1 |  |  |  | Complex
6541 | TX | 10554 | Formosa Utility Venture Ltd | 2015 | 6 | ST1 | THB-10 | TTW-60 | Natural Gas Fired Combined Cycle | 28.5 | 21010 | [7 empty] | 53498 | 53498 |  |  |  | 0 |  |  | 53498 |  | 19.604 | 18.229 |  |  |  |  | 720 | 29 | (RI) Recirculate: Induced Draft |  | RI | Closed | Fresh | Surface | LAKE TEXANA, MUNICIPAL |  | OP | 3 | 1994 |  |  | OP | 4 | 1993 |  |  | OP | 4 | 1993 | Y | NG | CA | Y | Industrial CHP | 1 |  |  |  | Complex
6541 | TX | 10554 | Formosa Utility Venture Ltd | 2015 | 7 | ST1 | THB-10 | TTW-60 | Natural Gas Fired Combined Cycle | 28.5 | 21943 | [7 empty] | 64433 | 64433 |  |  |  | 0 |  |  | 64433 |  | 25.072 | 23.492 |  |  |  |  | 744 | 29 | (RI) Recirculate: Induced Draft |  | RI | Closed | Fresh | Surface | LAKE TEXANA, MUNICIPAL |  | OP | 3 | 1994 |  |  | OP | 4 | 1993 |  |  | OP | 4 | 1993 | Y | NG | CA | Y | Industrial CHP | 1 |  |  |  | Complex
6541 | TX | 10554 | Formosa Utility Venture Ltd | 2015 | 8 | ST1 | THB-10 | TTW-60 | Natural Gas Fired Combined Cycle | 28.5 | 21336 | [7 empty] | 43094 | 43094 |  |  |  | 0 |  |  | 43094 |  | 22.484 | 21.496 |  |  |  |  | 744 | 29 | (RI) Recirculate: Induced Draft |  | RI | Closed | Fresh | Surface | LAKE TEXANA, MUNICIPAL |  | OP | 3 | 1994 |  |  | OP | 4 | 1993 |  |  | OP | 4 | 1993 | Y | NG | CA | Y | Industrial CHP | 1 |  |  |  | Complex
6541 | TX | 10554 | Formosa Utility Venture Ltd | 2015 | 9 | ST1 | THB-10 | TTW-60 | Natural Gas Fired Combined Cycle | 28.5 | 20649 | [7 empty] | 19664 | 19664 |  |  |  | 0 |  |  | 19664 |  | 21.516 | 20.572 |  |  |  |  | 720 | 29 | (RI) Recirculate: Induced Draft |  | RI | Closed | Fresh | Surface | LAKE TEXANA, MUNICIPAL |  | OP | 3 | 1994 |  |  | OP | 4 | 1993 |  |  | OP | 4 | 1993 | Y | NG | CA | Y | Industrial CHP | 1 |  |  |  | Complex
6541 | TX | 10554 | Formosa Utility Venture Ltd | 2015 | 10 | ST1 | THB-10 | TTW-60 | Natural Gas Fired Combined Cycle | 28.5 | 15572 | [7 empty] | 4882 | 4882 |  |  |  | 0 |  |  | 4882 |  | 3.979 | 2.053 |  |  |  |  | 744 | 29 | (RI) Recirculate: Induced Draft |  | RI | Closed | Fresh | Surface | LAKE TEXANA, MUNICIPAL |  | OP | 3 | 1994 |  |  | OP | 4 | 1993 |  |  | OP | 4 | 1993 | Y | NG | CA | Y | Industrial CHP | 1 |  |  |  | Complex
6541 | TX | 10554 | Formosa Utility Venture Ltd | 2015 | 11 | ST1 | THB-10 | TTW-60 | Natural Gas Fired Combined Cycle | 28.5 | 21642 | [7 empty] | 64736 | 64736 |  |  |  | 0 |  |  | 64736 |  | 3.137 | 2.879 |  |  |  |  | 720 | 29 | (RI) Recirculate: Induced Draft |  | RI | Closed | Fresh | Surface | LAKE TEXANA, MUNICIPAL |  | OP | 3 | 1994 |  |  | OP | 4 | 1993 |  |  | OP | 4 | 1993 | Y | NG | CA | Y | Industrial CHP | 1 |  |  |  | Complex
6541 | TX | 10554 | Formosa Utility Venture Ltd | 2015 | 12 | ST1 | THB-10 | TTW-60 | Natural Gas Fired Combined Cycle | 28.5 | 21777 | [7 empty] | 31315 | 31315 |  |  |  | 0 |  |  | 31315 |  | 25.397 | 24.401 |  |  |  |  | 744 | 29 | (RI) Recirculate: Induced Draft |  | RI | Closed | Fresh | Surface | LAKE TEXANA, MUNICIPAL |  | OP | 3 | 1994 |  |  | OP | 4 | 1993 |  |  | OP | 4 | 1993 | Y | NG | CA | Y | Industrial CHP | 1 |  |  |  | Complex
6541 | TX | 10554 | Formosa Utility Venture Ltd | 2015 | 1 | ST2 | THB-10 | TTW-60 | Natural Gas Fired Combined Cycle | 57.5 | 22986 | [7 empty] | 54522 | 54522 |  |  |  | 0 |  |  | 54522 |  | 10.621 | 9.71 |  |  |  |  | 744 | 29 | (RI) Recirculate: Induced Draft |  | RI | Closed | Fresh | Surface | LAKE TEXANA, MUNICIPAL |  | OP | 3 | 1994 |  |  | OP | 4 | 1993 |  |  | OP | 4 | 1993 | Y | NG | CA | Y | Industrial CHP | 1 |  |  |  | Complex
6541 | TX | 10554 | Formosa Utility Venture Ltd | 2015 | 2 | ST2 | THB-10 | TTW-60 | Natural Gas Fired Combined Cycle | 57.5 | 22321 | [7 empty] | 47904 | 47904 |  |  |  | 0 |  |  | 47904 |  | 10.314 | 9.53 |  |  |  |  | 672 | 29 | (RI) Recirculate: Induced Draft |  | RI | Closed | Fresh | Surface | LAKE TEXANA, MUNICIPAL |  | OP | 3 | 1994 |  |  | OP | 4 | 1993 |  |  | OP | 4 | 1993 | Y | NG | CA | Y | Industrial CHP | 1 |  |  |  | Complex
6541 | TX | 10554 | Formosa Utility Venture Ltd | 2015 | 3 | ST2 | THB-10 | TTW-60 | Natural Gas Fired Combined Cycle | 57.5 | 29578 | [7 empty] | 59192 | 59192 |  |  |  | 0 |  |  | 59192 |  | 20.196 | 19.193 |  |  |  |  | 744 | 29 | (RI) Recirculate: Induced Draft |  | RI | Closed | Fresh | Surface | LAKE TEXANA, MUNICIPAL |  | OP | 3 | 1994 |  |  | OP | 4 | 1993 |  |  | OP | 4 | 1993 | Y | NG | CA | Y | Industrial CHP | 1 |  |  |  | Complex
6541 | TX | 10554 | Formosa Utility Venture Ltd | 2015 | 4 | ST2 | THB-10 | TTW-60 | Natural Gas Fired Combined Cycle | 57.5 | 24859 | [7 empty] | 23491 | 23491 |  |  |  | 0 |  |  | 23491 |  | 15.082 | 14.025 |  |  |  |  | 720 | 29 | (RI) Recirculate: Induced Draft |  | RI | Closed | Fresh | Surface | LAKE TEXANA, MUNICIPAL |  | OP | 3 | 1994 |  |  | OP | 4 | 1993 |  |  | OP | 4 | 1993 | Y | NG | CA | Y | Industrial CHP | 1 |  |  |  | Complex
6541 | TX | 10554 | Formosa Utility Venture Ltd | 2015 | 5 | ST2 | THB-10 | TTW-60 | Natural Gas Fired Combined Cycle | 57.5 | 23149 | [7 empty] | 63613 | 63613 |  |  |  | 0 |  |  | 63613 |  | 16.532 | 15.474 |  |  |  |  | 744 | 29 | (RI) Recirculate: Induced Draft |  | RI | Closed | Fresh | Surface | LAKE TEXANA, MUNICIPAL |  | OP | 3 | 1994 |  |  | OP | 4 | 1993 |  |  | OP | 4 | 1993 | Y | NG | CA | Y | Industrial CHP | 1 |  |  |  | Complex
6541 | TX | 10554 | Formosa Utility Venture Ltd | 2015 | 6 | ST2 | THB-10 | TTW-60 | Natural Gas Fired Combined Cycle | 57.5 | 18722 | [7 empty] | 53498 | 53498 |  |  |  | 0 |  |  | 53498 |  | 19.604 | 18.229 |  |  |  |  | 720 | 29 | (RI) Recirculate: Induced Draft |  | RI | Closed | Fresh | Surface | LAKE TEXANA, MUNICIPAL |  | OP | 3 | 1994 |  |  | OP | 4 | 1993 |  |  | OP | 4 | 1993 | Y | NG | CA | Y | Industrial CHP | 1 |  |  |  | Complex
6541 | TX | 10554 | Formosa Utility Venture Ltd | 2015 | 7 | ST2 | THB-10 | TTW-60 | Natural Gas Fired Combined Cycle | 57.5 | 19893 | [7 empty] | 64433 | 64433 |  |  |  | 0 |  |  | 64433 |  | 25.072 | 23.492 |  |  |  |  | 744 | 29 | (RI) Recirculate: Induced Draft |  | RI | Closed | Fresh | Surface | LAKE TEXANA, MUNICIPAL |  | OP | 3 | 1994 |  |  | OP | 4 | 1993 |  |  | OP | 4 | 1993 | Y | NG | CA | Y | Industrial CHP | 1 |  |  |  | Complex
6541 | TX | 10554 | Formosa Utility Venture Ltd | 2015 | 8 | ST2 | THB-10 | TTW-60 | Natural Gas Fired Combined Cycle | 57.5 | 18482 | [7 empty] | 43094 | 43094 |  |  |  | 0 |  |  | 43094 |  | 22.484 | 21.496 |  |  |  |  | 744 | 29 | (RI) Recirculate: Induced Draft |  | RI | Closed | Fresh | Surface | LAKE TEXANA, MUNICIPAL |  | OP | 3 | 1994 |  |  | OP | 4 | 1993 |  |  | OP | 4 | 1993 | Y | NG | CA | Y | Industrial CHP | 1 |  |  |  | Complex
6541 | TX | 10554 | Formosa Utility Venture Ltd | 2015 | 9 | ST2 | THB-10 | TTW-60 | Natural Gas Fired Combined Cycle | 57.5 | 18136 | [7 empty] | 19664 | 19664 |  |  |  | 0 |  |  | 19664 |  | 21.516 | 20.572 |  |  |  |  | 720 | 29 | (RI) Recirculate: Induced Draft |  | RI | Closed | Fresh | Surface | LAKE TEXANA, MUNICIPAL |  | OP | 3 | 1994 |  |  | OP | 4 | 1993 |  |  | OP | 4 | 1993 | Y | NG | CA | Y | Industrial CHP | 1 |  |  |  | Complex
6541 | TX | 10554 | Formosa Utility Venture Ltd | 2015 | 10 | ST2 | THB-10 | TTW-60 | Natural Gas Fired Combined Cycle | 57.5 | 2196 | [7 empty] | 4882 | 4882 |  |  |  | 0 |  |  | 4882 |  | 3.979 | 2.053 |  |  |  |  | 744 | 29 | (RI) Recirculate: Induced Draft |  | RI | Closed | Fresh | Surface | LAKE TEXANA, MUNICIPAL |  | OP | 3 | 1994 |  |  | OP | 4 | 1993 |  |  | OP | 4 | 1993 | Y | NG | CA | Y | Industrial CHP | 1 |  |  |  | Complex
6541 | TX | 10554 | Formosa Utility Venture Ltd | 2015 | 11 | ST2 | THB-10 | TTW-60 | Natural Gas Fired Combined Cycle | 57.5 | 2020 | [7 empty] | 64736 | 64736 |  |  |  | 0 |  |  | 64736 |  | 3.137 | 2.879 |  |  |  |  | 720 | 29 | (RI) Recirculate: Induced Draft |  | RI | Closed | Fresh | Surface | LAKE TEXANA, MUNICIPAL |  | OP | 3 | 1994 |  |  | OP | 4 | 1993 |  |  | OP | 4 | 1993 | Y | NG | CA | Y | Industrial CHP | 1 |  |  |  | Complex
6541 | TX | 10554 | Formosa Utility Venture Ltd | 2015 | 12 | ST2 | THB-10 | TTW-60 | Natural Gas Fired Combined Cycle | 57.5 | 31255 | [7 empty] | 31315 | 31315 |  |  |  | 0 |  |  | 31315 |  | 25.397 | 24.401 |  |  |  |  | 744 | 29 | (RI) Recirculate: Induced Draft |  | RI | Closed | Fresh | Surface | LAKE TEXANA, MUNICIPAL |  | OP | 3 | 1994 |  |  | OP | 4 | 1993 |  |  | OP | 4 | 1993 | Y | NG | CA | Y | Industrial CHP | 1 |  |  |  | Complex
6541 | TX | 10554 | Formosa Utility Venture Ltd | 2015 | 1 | ST3 | THB-10 | TTW-60 | Natural Gas Fired Combined Cycle | 47.3 | 0 | [7 empty] | 54522 | 54522 |  |  |  | 0 |  |  | 54522 |  | 10.621 | 9.71 |  |  |  |  | 744 | 29 | (RI) Recirculate: Induced Draft |  | RI | Closed | Fresh | Surface | LAKE TEXANA, MUNICIPAL |  | OP | 8 | 2002 |  |  | OP | 4 | 1993 |  |  | OP | 4 | 1993 | Y | NG | CA | Y | Industrial CHP | 1 |  |  |  | Complex
6541 | TX | 10554 | Formosa Utility Venture Ltd | 2015 | 2 | ST3 | THB-10 | TTW-60 | Natural Gas Fired Combined Cycle | 47.3 | 0 | [7 empty] | 47904 | 47904 |  |  |  | 0 |  |  | 47904 |  | 10.314 | 9.53 |  |  |  |  | 672 | 29 | (RI) Recirculate: Induced Draft |  | RI | Closed | Fresh | Surface | LAKE TEXANA, MUNICIPAL |  | OP | 8 | 2002 |  |  | OP | 4 | 1993 |  |  | OP | 4 | 1993 | Y | NG | CA | Y | Industrial CHP | 1 |  |  |  | Complex
6541 | TX | 10554 | Formosa Utility Venture Ltd | 2015 | 3 | ST3 | THB-10 | TTW-60 | Natural Gas Fired Combined Cycle | 47.3 | 0 | [7 empty] | 59192 | 59192 |  |  |  | 0 |  |  | 59192 |  | 20.196 | 19.193 |  |  |  |  | 744 | 29 | (RI) Recirculate: Induced Draft |  | RI | Closed | Fresh | Surface | LAKE TEXANA, MUNICIPAL |  | OP | 8 | 2002 |  |  | OP | 4 | 1993 |  |  | OP | 4 | 1993 | Y | NG | CA | Y | Industrial CHP | 1 |  |  |  | Complex
6541 | TX | 10554 | Formosa Utility Venture Ltd | 2015 | 4 | ST3 | THB-10 | TTW-60 | Natural Gas Fired Combined Cycle | 47.3 | 23852 | [7 empty] | 23491 | 23491 |  |  |  | 0 |  |  | 23491 |  | 15.082 | 14.025 |  |  |  |  | 720 | 29 | (RI) Recirculate: Induced Draft |  | RI | Closed | Fresh | Surface | LAKE TEXANA, MUNICIPAL |  | OP | 8 | 2002 |  |  | OP | 4 | 1993 |  |  | OP | 4 | 1993 | Y | NG | CA | Y | Industrial CHP | 1 |  |  |  | Complex
6541 | TX | 10554 | Formosa Utility Venture Ltd | 2015 | 5 | ST3 | THB-10 | TTW-60 | Natural Gas Fired Combined Cycle | 47.3 | 23005 | [7 empty] | 63613 | 63613 |  |  |  | 0 |  |  | 63613 |  | 16.532 | 15.474 |  |  |  |  | 744 | 29 | (RI) Recirculate: Induced Draft |  | RI | Closed | Fresh | Surface | LAKE TEXANA, MUNICIPAL |  | OP | 8 | 2002 |  |  | OP | 4 | 1993 |  |  | OP | 4 | 1993 | Y | NG | CA | Y | Industrial CHP | 1 |  |  |  | Complex
6541 | TX | 10554 | Formosa Utility Venture Ltd | 2015 | 6 | ST3 | THB-10 | TTW-60 | Natural Gas Fired Combined Cycle | 47.3 | 19374 | [7 empty] | 53498 | 53498 |  |  |  | 0 |  |  | 53498 |  | 19.604 | 18.229 |  |  |  |  | 720 | 29 | (RI) Recirculate: Induced Draft |  | RI | Closed | Fresh | Surface | LAKE TEXANA, MUNICIPAL |  | OP | 8 | 2002 |  |  | OP | 4 | 1993 |  |  | OP | 4 | 1993 | Y | NG | CA | Y | Industrial CHP | 1 |  |  |  | Complex
6541 | TX | 10554 | Formosa Utility Venture Ltd | 2015 | 7 | ST3 | THB-10 | TTW-60 | Natural Gas Fired Combined Cycle | 47.3 | 22834 | [7 empty] | 64433 | 64433 |  |  |  | 0 |  |  | 64433 |  | 25.072 | 23.492 |  |  |  |  | 744 | 29 | (RI) Recirculate: Induced Draft |  | RI | Closed | Fresh | Surface | LAKE TEXANA, MUNICIPAL |  | OP | 8 | 2002 |  |  | OP | 4 | 1993 |  |  | OP | 4 | 1993 | Y | NG | CA | Y | Industrial CHP | 1 |  |  |  | Complex
6541 | TX | 10554 | Formosa Utility Venture Ltd | 2015 | 8 | ST3 | THB-10 | TTW-60 | Natural Gas Fired Combined Cycle | 47.3 | 19535 | [7 empty] | 43094 | 43094 |  |  |  | 0 |  |  | 43094 |  | 22.484 | 21.496 |  |  |  |  | 744 | 29 | (RI) Recirculate: Induced Draft |  | RI | Closed | Fresh | Surface | LAKE TEXANA, MUNICIPAL |  | OP | 8 | 2002 |  |  | OP | 4 | 1993 |  |  | OP | 4 | 1993 | Y | NG | CA | Y | Industrial CHP | 1 |  |  |  | Complex
6541 | TX | 10554 | Formosa Utility Venture Ltd | 2015 | 9 | ST3 | THB-10 | TTW-60 | Natural Gas Fired Combined Cycle | 47.3 | 17702 | [7 empty] | 19664 | 19664 |  |  |  | 0 |  |  | 19664 |  | 21.516 | 20.572 |  |  |  |  | 720 | 29 | (RI) Recirculate: Induced Draft |  | RI | Closed | Fresh | Surface | LAKE TEXANA, MUNICIPAL |  | OP | 8 | 2002 |  |  | OP | 4 | 1993 |  |  | OP | 4 | 1993 | Y | NG | CA | Y | Industrial CHP | 1 |  |  |  | Complex
6541 | TX | 10554 | Formosa Utility Venture Ltd | 2015 | 10 | ST3 | THB-10 | TTW-60 | Natural Gas Fired Combined Cycle | 47.3 | 17336 | [7 empty] | 4882 | 4882 |  |  |  | 0 |  |  | 4882 |  | 3.979 | 2.053 |  |  |  |  | 744 | 29 | (RI) Recirculate: Induced Draft |  | RI | Closed | Fresh | Surface | LAKE TEXANA, MUNICIPAL |  | OP | 8 | 2002 |  |  | OP | 4 | 1993 |  |  | OP | 4 | 1993 | Y | NG | CA | Y | Industrial CHP | 1 |  |  |  | Complex
6541 | TX | 10554 | Formosa Utility Venture Ltd | 2015 | 11 | ST3 | THB-10 | TTW-60 | Natural Gas Fired Combined Cycle | 47.3 | 24496 | [7 empty] | 64736 | 64736 |  |  |  | 0 |  |  | 64736 |  | 3.137 | 2.879 |  |  |  |  | 720 | 29 | (RI) Recirculate: Induced Draft |  | RI | Closed | Fresh | Surface | LAKE TEXANA, MUNICIPAL |  | OP | 8 | 2002 |  |  | OP | 4 | 1993 |  |  | OP | 4 | 1993 | Y | NG | CA | Y | Industrial CHP | 1 |  |  |  | Complex
6541 | TX | 10554 | Formosa Utility Venture Ltd | 2015 | 12 | ST3 | THB-10 | TTW-60 | Natural Gas Fired Combined Cycle | 47.3 | 1515 | [7 empty] | 31315 | 31315 |  |  |  | 0 |  |  | 31315 |  | 25.397 | 24.401 |  |  |  |  | 744 | 29 | (RI) Recirculate: Induced Draft |  | RI | Closed | Fresh | Surface | LAKE TEXANA, MUNICIPAL |  | OP | 8 | 2002 |  |  | OP | 4 | 1993 |  |  | OP | 4 | 1993 | Y | NG | CA | Y | Industrial CHP | 1 |  |  |  | Complex
6541 | TX | 10554 | Formosa Utility Venture Ltd | 2015 | 1 | TBG1 | THB-10 | TTW-60 | Natural Gas Fired Combined Cycle | [6 empty] | 72 | 51765 |  | 324213 |  |  | 324213 |  | 324213 |  |  | 0 |  | 10.621 | 9.71 |  |  |  |  | 744 | 29 | (RI) Recirculate: Induced Draft |  | RI | Closed | Fresh | Surface | LAKE TEXANA, MUNICIPAL |  | OP | 4 | 1993 |  |  | OP | 4 | 1993 |  |  | OP | 4 | 1993 | Y | NG | CT | N/A | Industrial CHP | 1 |  |  |  | Complex
6541 | TX | 10554 | Formosa Utility Venture Ltd | 2015 | 2 | TBG1 | THB-10 | TTW-60 | Natural Gas Fired Combined Cycle | [6 empty] | 72 | 49326 |  | 292601 |  |  | 292601 |  | 292601 |  |  | 0 |  | 10.314 | 9.53 |  |  |  |  | 672 | 29 | (RI) Recirculate: Induced Draft |  | RI | Closed | Fresh | Surface | LAKE TEXANA, MUNICIPAL |  | OP | 4 | 1993 |  |  | OP | 4 | 1993 |  |  | OP | 4 | 1993 | Y | NG | CT | N/A | Industrial CHP | 1 |  |  |  | Complex
6541 | TX | 10554 | Formosa Utility Venture Ltd | 2015 | 3 | TBG1 | THB-10 | TTW-60 | Natural Gas Fired Combined Cycle | [6 empty] | 72 | 50541 |  | 290237 |  |  | 290237 |  | 290237 |  |  | 0 |  | 20.196 | 19.193 |  |  |  |  | 744 | 29 | (RI) Recirculate: Induced Draft |  | RI | Closed | Fresh | Surface | LAKE TEXANA, MUNICIPAL |  | OP | 4 | 1993 |  |  | OP | 4 | 1993 |  |  | OP | 4 | 1993 | Y | NG | CT | N/A | Industrial CHP | 1 |  |  |  | Complex
6541 | TX | 10554 | Formosa Utility Venture Ltd | 2015 | 4 | TBG1 | THB-10 | TTW-60 | Natural Gas Fired Combined Cycle | [6 empty] | 72 | 24342 |  | 146145 |  |  | 146145 |  | 146145 |  |  | 0 |  | 15.082 | 14.025 |  |  |  |  | 720 | 29 | (RI) Recirculate: Induced Draft |  | RI | Closed | Fresh | Surface | LAKE TEXANA, MUNICIPAL |  | OP | 4 | 1993 |  |  | OP | 4 | 1993 |  |  | OP | 4 | 1993 | Y | NG | CT | N/A | Industrial CHP | 1 |  |  |  | Complex
6541 | TX | 10554 | Formosa Utility Venture Ltd | 2015 | 5 | TBG1 | THB-10 | TTW-60 | Natural Gas Fired Combined Cycle | [6 empty] | 72 | 52494 |  | 312219 |  |  | 312219 |  | 312219 |  |  | 0 |  | 16.532 | 15.474 |  |  |  |  | 744 | 29 | (RI) Recirculate: Induced Draft |  | RI | Closed | Fresh | Surface | LAKE TEXANA, MUNICIPAL |  | OP | 4 | 1993 |  |  | OP | 4 | 1993 |  |  | OP | 4 | 1993 | Y | NG | CT | N/A | Industrial CHP | 1 |  |  |  | Complex
6541 | TX | 10554 | Formosa Utility Venture Ltd | 2015 | 6 | TBG1 | THB-10 | TTW-60 | Natural Gas Fired Combined Cycle | [6 empty] | 72 | 47247 |  | 275580 |  |  | 275580 |  | 275580 |  |  | 0 |  | 19.604 | 18.229 |  |  |  |  | 720 | 29 | (RI) Recirculate: Induced Draft |  | RI | Closed | Fresh | Surface | LAKE TEXANA, MUNICIPAL |  | OP | 4 | 1993 |  |  | OP | 4 | 1993 |  |  | OP | 4 | 1993 | Y | NG | CT | N/A | Industrial CHP | 1 |  |  |  | Complex
6541 | TX | 10554 | Formosa Utility Venture Ltd | 2015 | 7 | TBG1 | THB-10 | TTW-60 | Natural Gas Fired Combined Cycle | [6 empty] | 72 | 49418 |  | 292145 |  |  | 292145 |  | 292145 |  |  | 0 |  | 25.072 | 23.492 |  |  |  |  | 744 | 29 | (RI) Recirculate: Induced Draft |  | RI | Closed | Fresh | Surface | LAKE TEXANA, MUNICIPAL |  | OP | 4 | 1993 |  |  | OP | 4 | 1993 |  |  | OP | 4 | 1993 | Y | NG | CT | N/A | Industrial CHP | 1 |  |  |  | Complex
6541 | TX | 10554 | Formosa Utility Venture Ltd | 2015 | 8 | TBG1 | THB-10 | TTW-60 | Natural Gas Fired Combined Cycle | [6 empty] | 72 | 50112 |  | 285029 |  |  | 285029 |  | 285029 |  |  | 0 |  | 22.484 | 21.496 |  |  |  |  | 744 | 29 | (RI) Recirculate: Induced Draft |  | RI | Closed | Fresh | Surface | LAKE TEXANA, MUNICIPAL |  | OP | 4 | 1993 |  |  | OP | 4 | 1993 |  |  | OP | 4 | 1993 | Y | NG | CT | N/A | Industrial CHP | 1 |  |  |  | Complex
6541 | TX | 10554 | Formosa Utility Venture Ltd | 2015 | 9 | TBG1 | THB-10 | TTW-60 | Natural Gas Fired Combined Cycle | [6 empty] | 72 | 46885 |  | 290199 |  |  | 290199 |  | 290199 |  |  | 0 |  | 21.516 | 20.572 |  |  |  |  | 720 | 29 | (RI) Recirculate: Induced Draft |  | RI | Closed | Fresh | Surface | LAKE TEXANA, MUNICIPAL |  | OP | 4 | 1993 |  |  | OP | 4 | 1993 |  |  | OP | 4 | 1993 | Y | NG | CT | N/A | Industrial CHP | 1 |  |  |  | Complex
6541 | TX | 10554 | Formosa Utility Venture Ltd | 2015 | 10 | TBG1 | THB-10 | TTW-60 | Natural Gas Fired Combined Cycle | [6 empty] | 72 | 48490 |  | 270994 |  |  | 270994 |  | 270994 |  |  | 0 |  | 3.979 | 2.053 |  |  |  |  | 744 | 29 | (RI) Recirculate: Induced Draft |  | RI | Closed | Fresh | Surface | LAKE TEXANA, MUNICIPAL |  | OP | 4 | 1993 |  |  | OP | 4 | 1993 |  |  | OP | 4 | 1993 | Y | NG | CT | N/A | Industrial CHP | 1 |  |  |  | Complex
6541 | TX | 10554 | Formosa Utility Venture Ltd | 2015 | 11 | TBG1 | THB-10 | TTW-60 | Natural Gas Fired Combined Cycle | [6 empty] | 72 | 50985 |  | 284179 |  |  | 284179 |  | 284179 |  |  | 0 |  | 3.137 | 2.879 |  |  |  |  | 720 | 29 | (RI) Recirculate: Induced Draft |  | RI | Closed | Fresh | Surface | LAKE TEXANA, MUNICIPAL |  | OP | 4 | 1993 |  |  | OP | 4 | 1993 |  |  | OP | 4 | 1993 | Y | NG | CT | N/A | Industrial CHP | 1 |  |  |  | Complex
6541 | TX | 10554 | Formosa Utility Venture Ltd | 2015 | 12 | TBG1 | THB-10 | TTW-60 | Natural Gas Fired Combined Cycle | [6 empty] | 72 | 34959 |  | 213604 |  |  | 213604 |  | 213604 |  |  | 0 |  | 25.397 | 24.401 |  |  |  |  | 744 | 29 | (RI) Recirculate: Induced Draft |  | RI | Closed | Fresh | Surface | LAKE TEXANA, MUNICIPAL |  | OP | 4 | 1993 |  |  | OP | 4 | 1993 |  |  | OP | 4 | 1993 | Y | NG | CT | N/A | Industrial CHP | 1 |  |  |  | Complex
6541 | TX | 10554 | Formosa Utility Venture Ltd | 2015 | 1 | TBG2 | THB-10 | TTW-60 | Natural Gas Fired Combined Cycle | [6 empty] | 72 | 40099 |  | 253931 |  |  | 253931 |  | 253931 |  |  | 0 |  | 10.621 | 9.71 |  |  |  |  | 744 | 29 | (RI) Recirculate: Induced Draft |  | RI | Closed | Fresh | Surface | LAKE TEXANA, MUNICIPAL |  | OP | 7 | 1993 |  |  | OP | 4 | 1993 |  |  | OP | 4 | 1993 | Y | NG | CT | N/A | Industrial CHP | 1 |  |  |  | Complex
6541 | TX | 10554 | Formosa Utility Venture Ltd | 2015 | 2 | TBG2 | THB-10 | TTW-60 | Natural Gas Fired Combined Cycle | [6 empty] | 72 | 23683 |  | 142386 |  |  | 142386 |  | 142386 |  |  | 0 |  | 10.314 | 9.53 |  |  |  |  | 672 | 29 | (RI) Recirculate: Induced Draft |  | RI | Closed | Fresh | Surface | LAKE TEXANA, MUNICIPAL |  | OP | 7 | 1993 |  |  | OP | 4 | 1993 |  |  | OP | 4 | 1993 | Y | NG | CT | N/A | Industrial CHP | 1 |  |  |  | Complex
6541 | TX | 10554 | Formosa Utility Venture Ltd | 2015 | 3 | TBG2 | THB-10 | TTW-60 | Natural Gas Fired Combined Cycle | [6 empty] | 72 | 51740 |  | 298518 |  |  | 298518 |  | 298518 |  |  | 0 |  | 20.196 | 19.193 |  |  |  |  | 744 | 29 | (RI) Recirculate: Induced Draft |  | RI | Closed | Fresh | Surface | LAKE TEXANA, MUNICIPAL |  | OP | 7 | 1993 |  |  | OP | 4 | 1993 |  |  | OP | 4 | 1993 | Y | NG | CT | N/A | Industrial CHP | 1 |  |  |  | Complex
6541 | TX | 10554 | Formosa Utility Venture Ltd | 2015 | 4 | TBG2 | THB-10 | TTW-60 | Natural Gas Fired Combined Cycle | [6 empty] | 72 | 33307 |  | 200294 |  |  | 200294 |  | 200294 |  |  | 0 |  | 15.082 | 14.025 |  |  |  |  | 720 | 29 | (RI) Recirculate: Induced Draft |  | RI | Closed | Fresh | Surface | LAKE TEXANA, MUNICIPAL |  | OP | 7 | 1993 |  |  | OP | 4 | 1993 |  |  | OP | 4 | 1993 | Y | NG | CT | N/A | Industrial CHP | 1 |  |  |  | Complex
6541 | TX | 10554 | Formosa Utility Venture Ltd | 2015 | 5 | TBG2 | THB-10 | TTW-60 | Natural Gas Fired Combined Cycle | [6 empty] | 72 | 53538 |  | 316995 |  |  | 316995 |  | 316995 |  |  | 0 |  | 16.532 | 15.474 |  |  |  |  | 744 | 29 | (RI) Recirculate: Induced Draft |  | RI | Closed | Fresh | Surface | LAKE TEXANA, MUNICIPAL |  | OP | 7 | 1993 |  |  | OP | 4 | 1993 |  |  | OP | 4 | 1993 | Y | NG | CT | N/A | Industrial CHP | 1 |  |  |  | Complex
6541 | TX | 10554 | Formosa Utility Venture Ltd | 2015 | 6 | TBG2 | THB-10 | TTW-60 | Natural Gas Fired Combined Cycle | [6 empty] | 72 | 48430 |  | 280273 |  |  | 280273 |  | 280273 |  |  | 0 |  | 19.604 | 18.229 |  |  |  |  | 720 | 29 | (RI) Recirculate: Induced Draft |  | RI | Closed | Fresh | Surface | LAKE TEXANA, MUNICIPAL |  | OP | 7 | 1993 |  |  | OP | 4 | 1993 |  |  | OP | 4 | 1993 | Y | NG | CT | N/A | Industrial CHP | 1 |  |  |  | Complex
6541 | TX | 10554 | Formosa Utility Venture Ltd | 2015 | 7 | TBG2 | THB-10 | TTW-60 | Natural Gas Fired Combined Cycle | [6 empty] | 72 | 51137 |  | 299257 |  |  | 299257 |  | 299257 |  |  | 0 |  | 25.072 | 23.492 |  |  |  |  | 744 | 29 | (RI) Recirculate: Induced Draft |  | RI | Closed | Fresh | Surface | LAKE TEXANA, MUNICIPAL |  | OP | 7 | 1993 |  |  | OP | 4 | 1993 |  |  | OP | 4 | 1993 | Y | NG | CT | N/A | Industrial CHP | 1 |  |  |  | Complex
6541 | TX | 10554 | Formosa Utility Venture Ltd | 2015 | 8 | TBG2 | THB-10 | TTW-60 | Natural Gas Fired Combined Cycle | [6 empty] | 72 | 51757 |  | 293834 |  |  | 293834 |  | 293834 |  |  | 0 |  | 22.484 | 21.496 |  |  |  |  | 744 | 29 | (RI) Recirculate: Induced Draft |  | RI | Closed | Fresh | Surface | LAKE TEXANA, MUNICIPAL |  | OP | 7 | 1993 |  |  | OP | 4 | 1993 |  |  | OP | 4 | 1993 | Y | NG | CT | N/A | Industrial CHP | 1 |  |  |  | Complex
6541 | TX | 10554 | Formosa Utility Venture Ltd | 2015 | 9 | TBG2 | THB-10 | TTW-60 | Natural Gas Fired Combined Cycle | [6 empty] | 72 | 49335 |  | 302694 |  |  | 302694 |  | 302694 |  |  | 0 |  | 21.516 | 20.572 |  |  |  |  | 720 | 29 | (RI) Recirculate: Induced Draft |  | RI | Closed | Fresh | Surface | LAKE TEXANA, MUNICIPAL |  | OP | 7 | 1993 |  |  | OP | 4 | 1993 |  |  | OP | 4 | 1993 | Y | NG | CT | N/A | Industrial CHP | 1 |  |  |  | Complex
6541 | TX | 10554 | Formosa Utility Venture Ltd | 2015 | 10 | TBG2 | THB-10 | TTW-60 | Natural Gas Fired Combined Cycle | [6 empty] | 72 | 49645 |  | 271969 |  |  | 271969 |  | 271969 |  |  | 0 |  | 3.979 | 2.053 |  |  |  |  | 744 | 29 | (RI) Recirculate: Induced Draft |  | RI | Closed | Fresh | Surface | LAKE TEXANA, MUNICIPAL |  | OP | 7 | 1993 |  |  | OP | 4 | 1993 |  |  | OP | 4 | 1993 | Y | NG | CT | N/A | Industrial CHP | 1 |  |  |  | Complex
6541 | TX | 10554 | Formosa Utility Venture Ltd | 2015 | 11 | TBG2 | THB-10 | TTW-60 | Natural Gas Fired Combined Cycle | [6 empty] | 72 | 14906 |  | 82358 |  |  | 82358 |  | 82358 |  |  | 0 |  | 3.137 | 2.879 |  |  |  |  | 720 | 29 | (RI) Recirculate: Induced Draft |  | RI | Closed | Fresh | Surface | LAKE TEXANA, MUNICIPAL |  | OP | 7 | 1993 |  |  | OP | 4 | 1993 |  |  | OP | 4 | 1993 | Y | NG | CT | N/A | Industrial CHP | 1 |  |  |  | Complex
6541 | TX | 10554 | Formosa Utility Venture Ltd | 2015 | 12 | TBG2 | THB-10 | TTW-60 | Natural Gas Fired Combined Cycle | [6 empty] | 72 | 21994 |  | 133807 |  |  | 133807 |  | 133807 |  |  | 0 |  | 25.397 | 24.401 |  |  |  |  | 744 | 29 | (RI) Recirculate: Induced Draft |  | RI | Closed | Fresh | Surface | LAKE TEXANA, MUNICIPAL |  | OP | 7 | 1993 |  |  | OP | 4 | 1993 |  |  | OP | 4 | 1993 | Y | NG | CT | N/A | Industrial CHP | 1 |  |  |  | Complex
6541 | TX | 10554 | Formosa Utility Venture Ltd | 2015 | 1 | TBG3 | THB-10 | TTW-60 | Natural Gas Fired Combined Cycle | [6 empty] | 72 | 46352 |  | 292655 |  |  | 292655 |  | 292655 |  |  | 0 |  | 10.621 | 9.71 |  |  |  |  | 744 | 29 | (RI) Recirculate: Induced Draft |  | RI | Closed | Fresh | Surface | LAKE TEXANA, MUNICIPAL |  | OP | 9 | 1993 |  |  | OP | 4 | 1993 |  |  | OP | 4 | 1993 | Y | NG | CT | N/A | Industrial CHP | 1 |  |  |  | Complex
6541 | TX | 10554 | Formosa Utility Venture Ltd | 2015 | 2 | TBG3 | THB-10 | TTW-60 | Natural Gas Fired Combined Cycle | [6 empty] | 72 | 43892 |  | 262029 |  |  | 262029 |  | 262029 |  |  | 0 |  | 10.314 | 9.53 |  |  |  |  | 672 | 29 | (RI) Recirculate: Induced Draft |  | RI | Closed | Fresh | Surface | LAKE TEXANA, MUNICIPAL |  | OP | 9 | 1993 |  |  | OP | 4 | 1993 |  |  | OP | 4 | 1993 | Y | NG | CT | N/A | Industrial CHP | 1 |  |  |  | Complex
6541 | TX | 10554 | Formosa Utility Venture Ltd | 2015 | 3 | TBG3 | THB-10 | TTW-60 | Natural Gas Fired Combined Cycle | [6 empty] | 72 | 28813 |  | 169355 |  |  | 169355 |  | 169355 |  |  | 0 |  | 20.196 | 19.193 |  |  |  |  | 744 | 29 | (RI) Recirculate: Induced Draft |  | RI | Closed | Fresh | Surface | LAKE TEXANA, MUNICIPAL |  | OP | 9 | 1993 |  |  | OP | 4 | 1993 |  |  | OP | 4 | 1993 | Y | NG | CT | N/A | Industrial CHP | 1 |  |  |  | Complex
6541 | TX | 10554 | Formosa Utility Venture Ltd | 2015 | 4 | TBG3 | THB-10 | TTW-60 | Natural Gas Fired Combined Cycle | [6 empty] | 72 | 49827 |  | 298094 |  |  | 298094 |  | 298094 |  |  | 0 |  | 15.082 | 14.025 |  |  |  |  | 720 | 29 | (RI) Recirculate: Induced Draft |  | RI | Closed | Fresh | Surface | LAKE TEXANA, MUNICIPAL |  | OP | 9 | 1993 |  |  | OP | 4 | 1993 |  |  | OP | 4 | 1993 | Y | NG | CT | N/A | Industrial CHP | 1 |  |  |  | Complex
6541 | TX | 10554 | Formosa Utility Venture Ltd | 2015 | 5 | TBG3 | THB-10 | TTW-60 | Natural Gas Fired Combined Cycle | [6 empty] | 72 | 0 |  | 0 |  |  | 0 |  | 0 |  |  | 0 |  | 16.532 | 15.474 |  |  |  |  | 744 | 29 | (RI) Recirculate: Induced Draft |  | RI | Closed | Fresh | Surface | LAKE TEXANA, MUNICIPAL |  | OP | 9 | 1993 |  |  | OP | 4 | 1993 |  |  | OP | 4 | 1993 | Y | NG | CT | N/A | Industrial CHP | 1 |  |  |  | Complex
6541 | TX | 10554 | Formosa Utility Venture Ltd | 2015 | 6 | TBG3 | THB-10 | TTW-60 | Natural Gas Fired Combined Cycle | [6 empty] | 72 | 0 |  | 0 |  |  | 0 |  | 0 |  |  | 0 |  | 19.604 | 18.229 |  |  |  |  | 720 | 29 | (RI) Recirculate: Induced Draft |  | RI | Closed | Fresh | Surface | LAKE TEXANA, MUNICIPAL |  | OP | 9 | 1993 |  |  | OP | 4 | 1993 |  |  | OP | 4 | 1993 | Y | NG | CT | N/A | Industrial CHP | 1 |  |  |  | Complex
6541 | TX | 10554 | Formosa Utility Venture Ltd | 2015 | 7 | TBG3 | THB-10 | TTW-60 | Natural Gas Fired Combined Cycle | [6 empty] | 72 | 0 |  | 0 |  |  | 0 |  | 0 |  |  | 0 |  | 25.072 | 23.492 |  |  |  |  | 744 | 29 | (RI) Recirculate: Induced Draft |  | RI | Closed | Fresh | Surface | LAKE TEXANA, MUNICIPAL |  | OP | 9 | 1993 |  |  | OP | 4 | 1993 |  |  | OP | 4 | 1993 | Y | NG | CT | N/A | Industrial CHP | 1 |  |  |  | Complex
6541 | TX | 10554 | Formosa Utility Venture Ltd | 2015 | 8 | TBG3 | THB-10 | TTW-60 | Natural Gas Fired Combined Cycle | [6 empty] | 72 | 0 |  | 0 |  |  | 0 |  | 0 |  |  | 0 |  | 22.484 | 21.496 |  |  |  |  | 744 | 29 | (RI) Recirculate: Induced Draft |  | RI | Closed | Fresh | Surface | LAKE TEXANA, MUNICIPAL |  | OP | 9 | 1993 |  |  | OP | 4 | 1993 |  |  | OP | 4 | 1993 | Y | NG | CT | N/A | Industrial CHP | 1 |  |  |  | Complex
6541 | TX | 10554 | Formosa Utility Venture Ltd | 2015 | 9 | TBG3 | THB-10 | TTW-60 | Natural Gas Fired Combined Cycle | [6 empty] | 72 | 0 |  | 0 |  |  | 0 |  | 0 |  |  | 0 |  | 21.516 | 20.572 |  |  |  |  | 720 | 29 | (RI) Recirculate: Induced Draft |  | RI | Closed | Fresh | Surface | LAKE TEXANA, MUNICIPAL |  | OP | 9 | 1993 |  |  | OP | 4 | 1993 |  |  | OP | 4 | 1993 | Y | NG | CT | N/A | Industrial CHP | 1 |  |  |  | Complex
6541 | TX | 10554 | Formosa Utility Venture Ltd | 2015 | 10 | TBG3 | THB-10 | TTW-60 | Natural Gas Fired Combined Cycle | [6 empty] | 72 | 0 |  | 0 |  |  | 0 |  | 0 |  |  | 0 |  | 3.979 | 2.053 |  |  |  |  | 744 | 29 | (RI) Recirculate: Induced Draft |  | RI | Closed | Fresh | Surface | LAKE TEXANA, MUNICIPAL |  | OP | 9 | 1993 |  |  | OP | 4 | 1993 |  |  | OP | 4 | 1993 | Y | NG | CT | N/A | Industrial CHP | 1 |  |  |  | Complex
6541 | TX | 10554 | Formosa Utility Venture Ltd | 2015 | 11 | TBG3 | THB-10 | TTW-60 | Natural Gas Fired Combined Cycle | [6 empty] | 72 | 45689 |  | 253284 |  |  | 253284 |  | 253284 |  |  | 0 |  | 3.137 | 2.879 |  |  |  |  | 720 | 29 | (RI) Recirculate: Induced Draft |  | RI | Closed | Fresh | Surface | LAKE TEXANA, MUNICIPAL |  | OP | 9 | 1993 |  |  | OP | 4 | 1993 |  |  | OP | 4 | 1993 | Y | NG | CT | N/A | Industrial CHP | 1 |  |  |  | Complex
6541 | TX | 10554 | Formosa Utility Venture Ltd | 2015 | 12 | TBG3 | THB-10 | TTW-60 | Natural Gas Fired Combined Cycle | [6 empty] | 72 | 51251 |  | 308821 |  |  | 308821 |  | 308821 |  |  | 0 |  | 25.397 | 24.401 |  |  |  |  | 744 | 29 | (RI) Recirculate: Induced Draft |  | RI | Closed | Fresh | Surface | LAKE TEXANA, MUNICIPAL |  | OP | 9 | 1993 |  |  | OP | 4 | 1993 |  |  | OP | 4 | 1993 | Y | NG | CT | N/A | Industrial CHP | 1 |  |  |  | Complex
6541 | TX | 10554 | Formosa Utility Venture Ltd | 2015 | 1 | TBG4 | THB-10 | TTW-60 | Natural Gas Fired Combined Cycle | [6 empty] | 72 | 24537 |  | 180443 |  |  | 180443 |  | 180443 |  |  | 0 |  | 10.621 | 9.71 |  |  |  |  | 744 | 29 | (RI) Recirculate: Induced Draft |  | RI | Closed | Fresh | Surface | LAKE TEXANA, MUNICIPAL |  | OP | 5 | 1994 |  |  | OP | 4 | 1993 |  |  | OP | 4 | 1993 | Y | NG | CT | N/A | Industrial CHP | 1 |  |  |  | Complex
6541 | TX | 10554 | Formosa Utility Venture Ltd | 2015 | 2 | TBG4 | THB-10 | TTW-60 | Natural Gas Fired Combined Cycle | [6 empty] | 72 | 45080 |  | 304797 |  |  | 304797 |  | 304797 |  |  | 0 |  | 10.314 | 9.53 |  |  |  |  | 672 | 29 | (RI) Recirculate: Induced Draft |  | RI | Closed | Fresh | Surface | LAKE TEXANA, MUNICIPAL |  | OP | 5 | 1994 |  |  | OP | 4 | 1993 |  |  | OP | 4 | 1993 | Y | NG | CT | N/A | Industrial CHP | 1 |  |  |  | Complex
6541 | TX | 10554 | Formosa Utility Venture Ltd | 2015 | 3 | TBG4 | THB-10 | TTW-60 | Natural Gas Fired Combined Cycle | [6 empty] | 72 | 41645 |  | 295182 |  |  | 295182 |  | 295182 |  |  | 0 |  | 20.196 | 19.193 |  |  |  |  | 744 | 29 | (RI) Recirculate: Induced Draft |  | RI | Closed | Fresh | Surface | LAKE TEXANA, MUNICIPAL |  | OP | 5 | 1994 |  |  | OP | 4 | 1993 |  |  | OP | 4 | 1993 | Y | NG | CT | N/A | Industrial CHP | 1 |  |  |  | Complex
6541 | TX | 10554 | Formosa Utility Venture Ltd | 2015 | 4 | TBG4 | THB-10 | TTW-60 | Natural Gas Fired Combined Cycle | [6 empty] | 72 | 48344 |  | 332203 |  |  | 332203 |  | 332203 |  |  | 0 |  | 15.082 | 14.025 |  |  |  |  | 720 | 29 | (RI) Recirculate: Induced Draft |  | RI | Closed | Fresh | Surface | LAKE TEXANA, MUNICIPAL |  | OP | 5 | 1994 |  |  | OP | 4 | 1993 |  |  | OP | 4 | 1993 | Y | NG | CT | N/A | Industrial CHP | 1 |  |  |  | Complex
6541 | TX | 10554 | Formosa Utility Venture Ltd | 2015 | 5 | TBG4 | THB-10 | TTW-60 | Natural Gas Fired Combined Cycle | [6 empty] | 72 | 54013 |  | 363507 |  |  | 363507 |  | 363507 |  |  | 0 |  | 16.532 | 15.474 |  |  |  |  | 744 | 29 | (RI) Recirculate: Induced Draft |  | RI | Closed | Fresh | Surface | LAKE TEXANA, MUNICIPAL |  | OP | 5 | 1994 |  |  | OP | 4 | 1993 |  |  | OP | 4 | 1993 | Y | NG | CT | N/A | Industrial CHP | 1 |  |  |  | Complex
6541 | TX | 10554 | Formosa Utility Venture Ltd | 2015 | 6 | TBG4 | THB-10 | TTW-60 | Natural Gas Fired Combined Cycle | [6 empty] | 72 | 48227 |  | 330094 |  |  | 330094 |  | 330094 |  |  | 0 |  | 19.604 | 18.229 |  |  |  |  | 720 | 29 | (RI) Recirculate: Induced Draft |  | RI | Closed | Fresh | Surface | LAKE TEXANA, MUNICIPAL |  | OP | 5 | 1994 |  |  | OP | 4 | 1993 |  |  | OP | 4 | 1993 | Y | NG | CT | N/A | Industrial CHP | 1 |  |  |  | Complex
6541 | TX | 10554 | Formosa Utility Venture Ltd | 2015 | 7 | TBG4 | THB-10 | TTW-60 | Natural Gas Fired Combined Cycle | [6 empty] | 72 | 48407 |  | 335428 |  |  | 335428 |  | 335428 |  |  | 0 |  | 25.072 | 23.492 |  |  |  |  | 744 | 29 | (RI) Recirculate: Induced Draft |  | RI | Closed | Fresh | Surface | LAKE TEXANA, MUNICIPAL |  | OP | 5 | 1994 |  |  | OP | 4 | 1993 |  |  | OP | 4 | 1993 | Y | NG | CT | N/A | Industrial CHP | 1 |  |  |  | Complex
6541 | TX | 10554 | Formosa Utility Venture Ltd | 2015 | 8 | TBG4 | THB-10 | TTW-60 | Natural Gas Fired Combined Cycle | [6 empty] | 72 | 47863 |  | 338055 |  |  | 338055 |  | 338055 |  |  | 0 |  | 22.484 | 21.496 |  |  |  |  | 744 | 29 | (RI) Recirculate: Induced Draft |  | RI | Closed | Fresh | Surface | LAKE TEXANA, MUNICIPAL |  | OP | 5 | 1994 |  |  | OP | 4 | 1993 |  |  | OP | 4 | 1993 | Y | NG | CT | N/A | Industrial CHP | 1 |  |  |  | Complex
6541 | TX | 10554 | Formosa Utility Venture Ltd | 2015 | 9 | TBG4 | THB-10 | TTW-60 | Natural Gas Fired Combined Cycle | [6 empty] | 72 | 48968 |  | 375404 |  |  | 375404 |  | 375404 |  |  | 0 |  | 21.516 | 20.572 |  |  |  |  | 720 | 29 | (RI) Recirculate: Induced Draft |  | RI | Closed | Fresh | Surface | LAKE TEXANA, MUNICIPAL |  | OP | 5 | 1994 |  |  | OP | 4 | 1993 |  |  | OP | 4 | 1993 | Y | NG | CT | N/A | Industrial CHP | 1 |  |  |  | Complex
6541 | TX | 10554 | Formosa Utility Venture Ltd | 2015 | 10 | TBG4 | THB-10 | TTW-60 | Natural Gas Fired Combined Cycle | [6 empty] | 72 | 50315 |  | 320424 |  |  | 320424 |  | 320424 |  |  | 0 |  | 3.979 | 2.053 |  |  |  |  | 744 | 29 | (RI) Recirculate: Induced Draft |  | RI | Closed | Fresh | Surface | LAKE TEXANA, MUNICIPAL |  | OP | 5 | 1994 |  |  | OP | 4 | 1993 |  |  | OP | 4 | 1993 | Y | NG | CT | N/A | Industrial CHP | 1 |  |  |  | Complex
6541 | TX | 10554 | Formosa Utility Venture Ltd | 2015 | 11 | TBG4 | THB-10 | TTW-60 | Natural Gas Fired Combined Cycle | [6 empty] | 72 | 53148 |  | 357695 |  |  | 357695 |  | 357695 |  |  | 0 |  | 3.137 | 2.879 |  |  |  |  | 720 | 29 | (RI) Recirculate: Induced Draft |  | RI | Closed | Fresh | Surface | LAKE TEXANA, MUNICIPAL |  | OP | 5 | 1994 |  |  | OP | 4 | 1993 |  |  | OP | 4 | 1993 | Y | NG | CT | N/A | Industrial CHP | 1 |  |  |  | Complex
6541 | TX | 10554 | Formosa Utility Venture Ltd | 2015 | 12 | TBG4 | THB-10 | TTW-60 | Natural Gas Fired Combined Cycle | [6 empty] | 72 | 54064 |  | 385716 |  |  | 385716 |  | 385716 |  |  | 0 |  | 25.397 | 24.401 |  |  |  |  | 744 | 29 | (RI) Recirculate: Induced Draft |  | RI | Closed | Fresh | Surface | LAKE TEXANA, MUNICIPAL |  | OP | 5 | 1994 |  |  | OP | 4 | 1993 |  |  | OP | 4 | 1993 | Y | NG | CT | N/A | Industrial CHP | 1 |  |  |  | Complex
6541 | TX | 10554 | Formosa Utility Venture Ltd | 2015 | 1 | TBG5 | THB-10 | TTW-60 | Natural Gas Fired Combined Cycle | [6 empty] | 72 | 44910 |  | 327052 |  |  | 327052 |  | 327052 |  |  | 0 |  | 10.621 | 9.71 |  |  |  |  | 744 | 29 | (RI) Recirculate: Induced Draft |  | RI | Closed | Fresh | Surface | LAKE TEXANA, MUNICIPAL |  | OP | 10 | 1994 |  |  | OP | 4 | 1993 |  |  | OP | 4 | 1993 | Y | NG | CT | N/A | Industrial CHP | 1 |  |  |  | Complex
6541 | TX | 10554 | Formosa Utility Venture Ltd | 2015 | 2 | TBG5 | THB-10 | TTW-60 | Natural Gas Fired Combined Cycle | [6 empty] | 72 | 49702 |  | 345590 |  |  | 345590 |  | 345590 |  |  | 0 |  | 10.314 | 9.53 |  |  |  |  | 672 | 29 | (RI) Recirculate: Induced Draft |  | RI | Closed | Fresh | Surface | LAKE TEXANA, MUNICIPAL |  | OP | 10 | 1994 |  |  | OP | 4 | 1993 |  |  | OP | 4 | 1993 | Y | NG | CT | N/A | Industrial CHP | 1 |  |  |  | Complex
6541 | TX | 10554 | Formosa Utility Venture Ltd | 2015 | 3 | TBG5 | THB-10 | TTW-60 | Natural Gas Fired Combined Cycle | [6 empty] | 72 | 35432 |  | 250688 |  |  | 250688 |  | 250688 |  |  | 0 |  | 20.196 | 19.193 |  |  |  |  | 744 | 29 | (RI) Recirculate: Induced Draft |  | RI | Closed | Fresh | Surface | LAKE TEXANA, MUNICIPAL |  | OP | 10 | 1994 |  |  | OP | 4 | 1993 |  |  | OP | 4 | 1993 | Y | NG | CT | N/A | Industrial CHP | 1 |  |  |  | Complex
6541 | TX | 10554 | Formosa Utility Venture Ltd | 2015 | 4 | TBG5 | THB-10 | TTW-60 | Natural Gas Fired Combined Cycle | [6 empty] | 72 | 51672 |  | 357834 |  |  | 357834 |  | 357834 |  |  | 0 |  | 15.082 | 14.025 |  |  |  |  | 720 | 29 | (RI) Recirculate: Induced Draft |  | RI | Closed | Fresh | Surface | LAKE TEXANA, MUNICIPAL |  | OP | 10 | 1994 |  |  | OP | 4 | 1993 |  |  | OP | 4 | 1993 | Y | NG | CT | N/A | Industrial CHP | 1 |  |  |  | Complex
6541 | TX | 10554 | Formosa Utility Venture Ltd | 2015 | 5 | TBG5 | THB-10 | TTW-60 | Natural Gas Fired Combined Cycle | [6 empty] | 72 | 53511 |  | 361309 |  |  | 361309 |  | 361309 |  |  | 0 |  | 16.532 | 15.474 |  |  |  |  | 744 | 29 | (RI) Recirculate: Induced Draft |  | RI | Closed | Fresh | Surface | LAKE TEXANA, MUNICIPAL |  | OP | 10 | 1994 |  |  | OP | 4 | 1993 |  |  | OP | 4 | 1993 | Y | NG | CT | N/A | Industrial CHP | 1 |  |  |  | Complex
6541 | TX | 10554 | Formosa Utility Venture Ltd | 2015 | 6 | TBG5 | THB-10 | TTW-60 | Natural Gas Fired Combined Cycle | [6 empty] | 72 | 49708 |  | 340826 |  |  | 340826 |  | 340826 |  |  | 0 |  | 19.604 | 18.229 |  |  |  |  | 720 | 29 | (RI) Recirculate: Induced Draft |  | RI | Closed | Fresh | Surface | LAKE TEXANA, MUNICIPAL |  | OP | 10 | 1994 |  |  | OP | 4 | 1993 |  |  | OP | 4 | 1993 | Y | NG | CT | N/A | Industrial CHP | 1 |  |  |  | Complex
6541 | TX | 10554 | Formosa Utility Venture Ltd | 2015 | 7 | TBG5 | THB-10 | TTW-60 | Natural Gas Fired Combined Cycle | [6 empty] | 72 | 52559 |  | 362904 |  |  | 362904 |  | 362904 |  |  | 0 |  | 25.072 | 23.492 |  |  |  |  | 744 | 29 | (RI) Recirculate: Induced Draft |  | RI | Closed | Fresh | Surface | LAKE TEXANA, MUNICIPAL |  | OP | 10 | 1994 |  |  | OP | 4 | 1993 |  |  | OP | 4 | 1993 | Y | NG | CT | N/A | Industrial CHP | 1 |  |  |  | Complex
6541 | TX | 10554 | Formosa Utility Venture Ltd | 2015 | 8 | TBG5 | THB-10 | TTW-60 | Natural Gas Fired Combined Cycle | [6 empty] | 72 | 50297 |  | 356137 |  |  | 356137 |  | 356137 |  |  | 0 |  | 22.484 | 21.496 |  |  |  |  | 744 | 29 | (RI) Recirculate: Induced Draft |  | RI | Closed | Fresh | Surface | LAKE TEXANA, MUNICIPAL |  | OP | 10 | 1994 |  |  | OP | 4 | 1993 |  |  | OP | 4 | 1993 | Y | NG | CT | N/A | Industrial CHP | 1 |  |  |  | Complex
6541 | TX | 10554 | Formosa Utility Venture Ltd | 2015 | 9 | TBG5 | THB-10 | TTW-60 | Natural Gas Fired Combined Cycle | [6 empty] | 72 | 47219 |  | 363655 |  |  | 363655 |  | 363655 |  |  | 0 |  | 21.516 | 20.572 |  |  |  |  | 720 | 29 | (RI) Recirculate: Induced Draft |  | RI | Closed | Fresh | Surface | LAKE TEXANA, MUNICIPAL |  | OP | 10 | 1994 |  |  | OP | 4 | 1993 |  |  | OP | 4 | 1993 | Y | NG | CT | N/A | Industrial CHP | 1 |  |  |  | Complex
6541 | TX | 10554 | Formosa Utility Venture Ltd | 2015 | 10 | TBG5 | THB-10 | TTW-60 | Natural Gas Fired Combined Cycle | [6 empty] | 72 | 49749 |  | 318699 |  |  | 318699 |  | 318699 |  |  | 0 |  | 3.979 | 2.053 |  |  |  |  | 744 | 29 | (RI) Recirculate: Induced Draft |  | RI | Closed | Fresh | Surface | LAKE TEXANA, MUNICIPAL |  | OP | 10 | 1994 |  |  | OP | 4 | 1993 |  |  | OP | 4 | 1993 | Y | NG | CT | N/A | Industrial CHP | 1 |  |  |  | Complex
6541 | TX | 10554 | Formosa Utility Venture Ltd | 2015 | 11 | TBG5 | THB-10 | TTW-60 | Natural Gas Fired Combined Cycle | [6 empty] | 72 | 47675 |  | 322017 |  |  | 322017 |  | 322017 |  |  | 0 |  | 3.137 | 2.879 |  |  |  |  | 720 | 29 | (RI) Recirculate: Induced Draft |  | RI | Closed | Fresh | Surface | LAKE TEXANA, MUNICIPAL |  | OP | 10 | 1994 |  |  | OP | 4 | 1993 |  |  | OP | 4 | 1993 | Y | NG | CT | N/A | Industrial CHP | 1 |  |  |  | Complex
6541 | TX | 10554 | Formosa Utility Venture Ltd | 2015 | 12 | TBG5 | THB-10 | TTW-60 | Natural Gas Fired Combined Cycle | [6 empty] | 72 | 52899 |  | 386658 |  |  | 386658 |  | 386658 |  |  | 0 |  | 25.397 | 24.401 |  |  |  |  | 744 | 29 | (RI) Recirculate: Induced Draft |  | RI | Closed | Fresh | Surface | LAKE TEXANA, MUNICIPAL |  | OP | 10 | 1994 |  |  | OP | 4 | 1993 |  |  | OP | 4 | 1993 | Y | NG | CT | N/A | Industrial CHP | 1 |  |  |  | Complex
6541 | TX | 10554 | Formosa Utility Venture Ltd | 2015 | 1 | TBG6 | THB-10 | TTW-60 | Natural Gas Fired Combined Cycle | [6 empty] | 72 | 55534 |  | 376466 |  |  | 376466 |  | 376466 |  |  |  |  | 10.621 | 9.71 |  |  |  |  | 744 | 29 | (RI) Recirculate: Induced Draft |  | RI | Closed | Fresh | Surface | LAKE TEXANA, MUNICIPAL |  | OP | 6 | 2003 |  |  | OP | 4 | 1993 |  |  | OP | 4 | 1993 | Y | NG | CT | N/A | Industrial CHP | 1 |  |  |  | Complex
6541 | TX | 10554 | Formosa Utility Venture Ltd | 2015 | 2 | TBG6 | THB-10 | TTW-60 | Natural Gas Fired Combined Cycle | [6 empty] | 72 | 31383 |  | 204934 |  |  | 204934 |  | 204934 |  |  |  |  | 10.314 | 9.53 |  |  |  |  | 672 | 29 | (RI) Recirculate: Induced Draft |  | RI | Closed | Fresh | Surface | LAKE TEXANA, MUNICIPAL |  | OP | 6 | 2003 |  |  | OP | 4 | 1993 |  |  | OP | 4 | 1993 | Y | NG | CT | N/A | Industrial CHP | 1 |  |  |  | Complex
6541 | TX | 10554 | Formosa Utility Venture Ltd | 2015 | 3 | TBG6 | THB-10 | TTW-60 | Natural Gas Fired Combined Cycle | [6 empty] | 72 | 53341 |  | 336575 |  |  | 336575 |  | 336575 |  |  |  |  | 20.196 | 19.193 |  |  |  |  | 744 | 29 | (RI) Recirculate: Induced Draft |  | RI | Closed | Fresh | Surface | LAKE TEXANA, MUNICIPAL |  | OP | 6 | 2003 |  |  | OP | 4 | 1993 |  |  | OP | 4 | 1993 | Y | NG | CT | N/A | Industrial CHP | 1 |  |  |  | Complex
6541 | TX | 10554 | Formosa Utility Venture Ltd | 2015 | 4 | TBG6 | THB-10 | TTW-60 | Natural Gas Fired Combined Cycle | [6 empty] | 72 | 46112 |  | 313272 |  |  | 313272 |  | 313272 |  |  |  |  | 15.082 | 14.025 |  |  |  |  | 720 | 29 | (RI) Recirculate: Induced Draft |  | RI | Closed | Fresh | Surface | LAKE TEXANA, MUNICIPAL |  | OP | 6 | 2003 |  |  | OP | 4 | 1993 |  |  | OP | 4 | 1993 | Y | NG | CT | N/A | Industrial CHP | 1 |  |  |  | Complex
6541 | TX | 10554 | Formosa Utility Venture Ltd | 2015 | 5 | TBG6 | THB-10 | TTW-60 | Natural Gas Fired Combined Cycle | [6 empty] | 72 | 42341 |  | 290443 |  |  | 290443 |  | 290443 |  |  |  |  | 16.532 | 15.474 |  |  |  |  | 744 | 29 | (RI) Recirculate: Induced Draft |  | RI | Closed | Fresh | Surface | LAKE TEXANA, MUNICIPAL |  | OP | 6 | 2003 |  |  | OP | 4 | 1993 |  |  | OP | 4 | 1993 | Y | NG | CT | N/A | Industrial CHP | 1 |  |  |  | Complex
6541 | TX | 10554 | Formosa Utility Venture Ltd | 2015 | 6 | TBG6 | THB-10 | TTW-60 | Natural Gas Fired Combined Cycle | [6 empty] | 72 | 47038 |  | 312893 |  |  | 312893 |  | 312893 |  |  |  |  | 19.604 | 18.229 |  |  |  |  | 720 | 29 | (RI) Recirculate: Induced Draft |  | RI | Closed | Fresh | Surface | LAKE TEXANA, MUNICIPAL |  | OP | 6 | 2003 |  |  | OP | 4 | 1993 |  |  | OP | 4 | 1993 | Y | NG | CT | N/A | Industrial CHP | 1 |  |  |  | Complex
6541 | TX | 10554 | Formosa Utility Venture Ltd | 2015 | 7 | TBG6 | THB-10 | TTW-60 | Natural Gas Fired Combined Cycle | [6 empty] | 72 | 47233 |  | 322909 |  |  | 322909 |  | 322909 |  |  |  |  | 25.072 | 23.492 |  |  |  |  | 744 | 29 | (RI) Recirculate: Induced Draft |  | RI | Closed | Fresh | Surface | LAKE TEXANA, MUNICIPAL |  | OP | 6 | 2003 |  |  | OP | 4 | 1993 |  |  | OP | 4 | 1993 | Y | NG | CT | N/A | Industrial CHP | 1 |  |  |  | Complex
6541 | TX | 10554 | Formosa Utility Venture Ltd | 2015 | 8 | TBG6 | THB-10 | TTW-60 | Natural Gas Fired Combined Cycle | [6 empty] | 72 | 42671 |  | 270012 |  |  | 270012 |  | 270012 |  |  |  |  | 22.484 | 21.496 |  |  |  |  | 744 | 29 | (RI) Recirculate: Induced Draft |  | RI | Closed | Fresh | Surface | LAKE TEXANA, MUNICIPAL |  | OP | 6 | 2003 |  |  | OP | 4 | 1993 |  |  | OP | 4 | 1993 | Y | NG | CT | N/A | Industrial CHP | 1 |  |  |  | Complex
6541 | TX | 10554 | Formosa Utility Venture Ltd | 2015 | 9 | TBG6 | THB-10 | TTW-60 | Natural Gas Fired Combined Cycle | [6 empty] | 72 | 50567 |  | 342844 |  |  | 342844 |  | 342844 |  |  |  |  | 21.516 | 20.572 |  |  |  |  | 720 | 29 | (RI) Recirculate: Induced Draft |  | RI | Closed | Fresh | Surface | LAKE TEXANA, MUNICIPAL |  | OP | 6 | 2003 |  |  | OP | 4 | 1993 |  |  | OP | 4 | 1993 | Y | NG | CT | N/A | Industrial CHP | 1 |  |  |  | Complex
6541 | TX | 10554 | Formosa Utility Venture Ltd | 2015 | 10 | TBG6 | THB-10 | TTW-60 | Natural Gas Fired Combined Cycle | [6 empty] | 72 | 21487 |  | 133661 |  |  | 133661 |  | 133661 |  |  |  |  | 3.979 | 2.053 |  |  |  |  | 744 | 29 | (RI) Recirculate: Induced Draft |  | RI | Closed | Fresh | Surface | LAKE TEXANA, MUNICIPAL |  | OP | 6 | 2003 |  |  | OP | 4 | 1993 |  |  | OP | 4 | 1993 | Y | NG | CT | N/A | Industrial CHP | 1 |  |  |  | Complex
6541 | TX | 10554 | Formosa Utility Venture Ltd | 2015 | 11 | TBG6 | THB-10 | TTW-60 | Natural Gas Fired Combined Cycle | [6 empty] | 72 | 47872 |  | 299470 |  |  | 299470 |  | 299470 |  |  |  |  | 3.137 | 2.879 |  |  |  |  | 720 | 29 | (RI) Recirculate: Induced Draft |  | RI | Closed | Fresh | Surface | LAKE TEXANA, MUNICIPAL |  | OP | 6 | 2003 |  |  | OP | 4 | 1993 |  |  | OP | 4 | 1993 | Y | NG | CT | N/A | Industrial CHP | 1 |  |  |  | Complex
6541 | TX | 10554 | Formosa Utility Venture Ltd | 2015 | 12 | TBG6 | THB-10 | TTW-60 | Natural Gas Fired Combined Cycle | [6 empty] | 72 | 49120 |  | 329867 |  |  | 329867 |  | 329867 |  |  |  |  | 25.397 | 24.401 |  |  |  |  | 744 | 29 | (RI) Recirculate: Induced Draft |  | RI | Closed | Fresh | Surface | LAKE TEXANA, MUNICIPAL |  | OP | 6 | 2003 |  |  | OP | 4 | 1993 |  |  | OP | 4 | 1993 | Y | NG | CT | N/A | Industrial CHP | 1 |  |  |  | Complex
6541 | TX | 10554 | Formosa Utility Venture Ltd | 2015 | 1 | BO3 | THB-20 | TTW-60 | Natural Gas Fired Combined Cycle | [6 empty] | 32 | 15164 |  | 206604 |  |  | 206604 |  | 206604 |  |  |  |  | 10.621 | 9.71 |  |  |  |  | 744 | 29 | (RI) Recirculate: Induced Draft |  | RI | Closed | Fresh | Surface | LAKE TEXANA, MUNICIPAL |  | OP | 3 | 1987 |  |  | OP | 7 | 1993 |  |  | OP | 4 | 1993 | Y | NG | CT | N/A | Industrial CHP | 1 |  |  |  | Complex
6541 | TX | 10554 | Formosa Utility Venture Ltd | 2015 | 2 | BO3 | THB-20 | TTW-60 | Natural Gas Fired Combined Cycle | [6 empty] | 32 | 14125 |  | 180684 |  |  | 180684 |  | 180684 |  |  |  |  | 10.314 | 9.53 |  |  |  |  | 672 | 29 | (RI) Recirculate: Induced Draft |  | RI | Closed | Fresh | Surface | LAKE TEXANA, MUNICIPAL |  | OP | 3 | 1987 |  |  | OP | 7 | 1993 |  |  | OP | 4 | 1993 | Y | NG | CT | N/A | Industrial CHP | 1 |  |  |  | Complex
6541 | TX | 10554 | Formosa Utility Venture Ltd | 2015 | 3 | BO3 | THB-20 | TTW-60 | Natural Gas Fired Combined Cycle | [6 empty] | 32 | 18983 |  | 271453 |  |  | 271453 |  | 271453 |  |  |  |  | 20.196 | 19.193 |  |  |  |  | 744 | 29 | (RI) Recirculate: Induced Draft |  | RI | Closed | Fresh | Surface | LAKE TEXANA, MUNICIPAL |  | OP | 3 | 1987 |  |  | OP | 7 | 1993 |  |  | OP | 4 | 1993 | Y | NG | CT | N/A | Industrial CHP | 1 |  |  |  | Complex
6541 | TX | 10554 | Formosa Utility Venture Ltd | 2015 | 4 | BO3 | THB-20 | TTW-60 | Natural Gas Fired Combined Cycle | [6 empty] | 32 | 14587 |  | 186582 |  |  | 186582 |  | 186582 |  |  |  |  | 15.082 | 14.025 |  |  |  |  | 720 | 29 | (RI) Recirculate: Induced Draft |  | RI | Closed | Fresh | Surface | LAKE TEXANA, MUNICIPAL |  | OP | 3 | 1987 |  |  | OP | 7 | 1993 |  |  | OP | 4 | 1993 | Y | NG | CT | N/A | Industrial CHP | 1 |  |  |  | Complex
6541 | TX | 10554 | Formosa Utility Venture Ltd | 2015 | 5 | BO3 | THB-20 | TTW-60 | Natural Gas Fired Combined Cycle | [6 empty] | 32 | 19036 |  | 275125 |  |  | 275125 |  | 275125 |  |  |  |  | 16.532 | 15.474 |  |  |  |  | 744 | 29 | (RI) Recirculate: Induced Draft |  | RI | Closed | Fresh | Surface | LAKE TEXANA, MUNICIPAL |  | OP | 3 | 1987 |  |  | OP | 7 | 1993 |  |  | OP | 4 | 1993 | Y | NG | CT | N/A | Industrial CHP | 1 |  |  |  | Complex
6541 | TX | 10554 | Formosa Utility Venture Ltd | 2015 | 6 | BO3 | THB-20 | TTW-60 | Natural Gas Fired Combined Cycle | [6 empty] | 32 | 15904 |  | 245612 |  |  | 245612 |  | 245612 |  |  |  |  | 19.604 | 18.229 |  |  |  |  | 720 | 29 | (RI) Recirculate: Induced Draft |  | RI | Closed | Fresh | Surface | LAKE TEXANA, MUNICIPAL |  | OP | 3 | 1987 |  |  | OP | 7 | 1993 |  |  | OP | 4 | 1993 | Y | NG | CT | N/A | Industrial CHP | 1 |  |  |  | Complex
6541 | TX | 10554 | Formosa Utility Venture Ltd | 2015 | 7 | BO3 | THB-20 | TTW-60 | Natural Gas Fired Combined Cycle | [6 empty] | 32 | 14202 |  | 207311 |  |  | 207311 |  | 207311 |  |  |  |  | 25.072 | 23.492 |  |  |  |  | 744 | 29 | (RI) Recirculate: Induced Draft |  | RI | Closed | Fresh | Surface | LAKE TEXANA, MUNICIPAL |  | OP | 3 | 1987 |  |  | OP | 7 | 1993 |  |  | OP | 4 | 1993 | Y | NG | CT | N/A | Industrial CHP | 1 |  |  |  | Complex
6541 | TX | 10554 | Formosa Utility Venture Ltd | 2015 | 8 | BO3 | THB-20 | TTW-60 | Natural Gas Fired Combined Cycle | [6 empty] | 32 | 15790 |  | 259757 |  |  | 259757 |  | 259757 |  |  |  |  | 22.484 | 21.496 |  |  |  |  | 744 | 29 | (RI) Recirculate: Induced Draft |  | RI | Closed | Fresh | Surface | LAKE TEXANA, MUNICIPAL |  | OP | 3 | 1987 |  |  | OP | 7 | 1993 |  |  | OP | 4 | 1993 | Y | NG | CT | N/A | Industrial CHP | 1 |  |  |  | Complex
6541 | TX | 10554 | Formosa Utility Venture Ltd | 2015 | 9 | BO3 | THB-20 | TTW-60 | Natural Gas Fired Combined Cycle | [6 empty] | 32 | 14659 |  | 222772 |  |  | 222772 |  | 222772 |  |  |  |  | 21.516 | 20.572 |  |  |  |  | 720 | 29 | (RI) Recirculate: Induced Draft |  | RI | Closed | Fresh | Surface | LAKE TEXANA, MUNICIPAL |  | OP | 3 | 1987 |  |  | OP | 7 | 1993 |  |  | OP | 4 | 1993 | Y | NG | CT | N/A | Industrial CHP | 1 |  |  |  | Complex
6541 | TX | 10554 | Formosa Utility Venture Ltd | 2015 | 10 | BO3 | THB-20 | TTW-60 | Natural Gas Fired Combined Cycle | [6 empty] | 32 | 12252 |  | 153482 |  |  | 153482 |  | 153482 |  |  |  |  | 3.979 | 2.053 |  |  |  |  | 744 | 29 | (RI) Recirculate: Induced Draft |  | RI | Closed | Fresh | Surface | LAKE TEXANA, MUNICIPAL |  | OP | 3 | 1987 |  |  | OP | 7 | 1993 |  |  | OP | 4 | 1993 | Y | NG | CT | N/A | Industrial CHP | 1 |  |  |  | Complex
6541 | TX | 10554 | Formosa Utility Venture Ltd | 2015 | 11 | BO3 | THB-20 | TTW-60 | Natural Gas Fired Combined Cycle | [6 empty] | 32 | 10987 |  | 161355 |  |  | 161355 |  | 161355 |  |  |  |  | 3.137 | 2.879 |  |  |  |  | 720 | 29 | (RI) Recirculate: Induced Draft |  | RI | Closed | Fresh | Surface | LAKE TEXANA, MUNICIPAL |  | OP | 3 | 1987 |  |  | OP | 7 | 1993 |  |  | OP | 4 | 1993 | Y | NG | CT | N/A | Industrial CHP | 1 |  |  |  | Complex
6541 | TX | 10554 | Formosa Utility Venture Ltd | 2015 | 12 | BO3 | THB-20 | TTW-60 | Natural Gas Fired Combined Cycle | [6 empty] | 32 | 17853 |  | 237570 |  |  | 237570 |  | 237570 |  |  |  |  | 25.397 | 24.401 |  |  |  |  | 744 | 29 | (RI) Recirculate: Induced Draft |  | RI | Closed | Fresh | Surface | LAKE TEXANA, MUNICIPAL |  | OP | 3 | 1987 |  |  | OP | 7 | 1993 |  |  | OP | 4 | 1993 | Y | NG | CT | N/A | Industrial CHP | 1 |  |  |  | Complex
6541 | TX | 10554 | Formosa Utility Venture Ltd | 2015 | 1 | ST1 | THB-20 | TTW-60 | Natural Gas Fired Combined Cycle | 28.5 | 22108 | [7 empty] | 42517 | 42517 |  |  |  | 0 |  |  | 42517 |  | 10.621 | 9.71 |  |  |  |  | 744 | 29 | (RI) Recirculate: Induced Draft |  | RI | Closed | Fresh | Surface | LAKE TEXANA, MUNICIPAL |  | OP | 3 | 1994 |  |  | OP | 7 | 1993 |  |  | OP | 4 | 1993 | Y | NG | CA | Y | Industrial CHP | 1 |  |  |  | Complex
6541 | TX | 10554 | Formosa Utility Venture Ltd | 2015 | 2 | ST1 | THB-20 | TTW-60 | Natural Gas Fired Combined Cycle | 28.5 | 19822 | [7 empty] | 19071 | 19071 |  |  |  | 0 |  |  | 19071 |  | 10.314 | 9.53 |  |  |  |  | 672 | 29 | (RI) Recirculate: Induced Draft |  | RI | Closed | Fresh | Surface | LAKE TEXANA, MUNICIPAL |  | OP | 3 | 1994 |  |  | OP | 7 | 1993 |  |  | OP | 4 | 1993 | Y | NG | CA | Y | Industrial CHP | 1 |  |  |  | Complex
6541 | TX | 10554 | Formosa Utility Venture Ltd | 2015 | 3 | ST1 | THB-20 | TTW-60 | Natural Gas Fired Combined Cycle | 28.5 | 22011 | [7 empty] | 62831 | 62831 |  |  |  | 0 |  |  | 62831 |  | 20.196 | 19.193 |  |  |  |  | 744 | 29 | (RI) Recirculate: Induced Draft |  | RI | Closed | Fresh | Surface | LAKE TEXANA, MUNICIPAL |  | OP | 3 | 1994 |  |  | OP | 7 | 1993 |  |  | OP | 4 | 1993 | Y | NG | CA | Y | Industrial CHP | 1 |  |  |  | Complex
6541 | TX | 10554 | Formosa Utility Venture Ltd | 2015 | 4 | ST1 | THB-20 | TTW-60 | Natural Gas Fired Combined Cycle | 28.5 | 6823 | [7 empty] | 44171 | 44171 |  |  |  | 0 |  |  | 44171 |  | 15.082 | 14.025 |  |  |  |  | 720 | 29 | (RI) Recirculate: Induced Draft |  | RI | Closed | Fresh | Surface | LAKE TEXANA, MUNICIPAL |  | OP | 3 | 1994 |  |  | OP | 7 | 1993 |  |  | OP | 4 | 1993 | Y | NG | CA | Y | Industrial CHP | 1 |  |  |  | Complex
6541 | TX | 10554 | Formosa Utility Venture Ltd | 2015 | 5 | ST1 | THB-20 | TTW-60 | Natural Gas Fired Combined Cycle | 28.5 | 16182 | [7 empty] | 74217 | 74217 |  |  |  | 0 |  |  | 74217 |  | 16.532 | 15.474 |  |  |  |  | 744 | 29 | (RI) Recirculate: Induced Draft |  | RI | Closed | Fresh | Surface | LAKE TEXANA, MUNICIPAL |  | OP | 3 | 1994 |  |  | OP | 7 | 1993 |  |  | OP | 4 | 1993 | Y | NG | CA | Y | Industrial CHP | 1 |  |  |  | Complex
6541 | TX | 10554 | Formosa Utility Venture Ltd | 2015 | 6 | ST1 | THB-20 | TTW-60 | Natural Gas Fired Combined Cycle | 28.5 | 21010 | [7 empty] | 66680 | 66680 |  |  |  | 0 |  |  | 66680 |  | 19.604 | 18.229 |  |  |  |  | 720 | 29 | (RI) Recirculate: Induced Draft |  | RI | Closed | Fresh | Surface | LAKE TEXANA, MUNICIPAL |  | OP | 3 | 1994 |  |  | OP | 7 | 1993 |  |  | OP | 4 | 1993 | Y | NG | CA | Y | Industrial CHP | 1 |  |  |  | Complex
6541 | TX | 10554 | Formosa Utility Venture Ltd | 2015 | 7 | ST1 | THB-20 | TTW-60 | Natural Gas Fired Combined Cycle | 28.5 | 21943 | [7 empty] | 74977 | 74977 |  |  |  | 0 |  |  | 74977 |  | 25.072 | 23.492 |  |  |  |  | 744 | 29 | (RI) Recirculate: Induced Draft |  | RI | Closed | Fresh | Surface | LAKE TEXANA, MUNICIPAL |  | OP | 3 | 1994 |  |  | OP | 7 | 1993 |  |  | OP | 4 | 1993 | Y | NG | CA | Y | Industrial CHP | 1 |  |  |  | Complex
6541 | TX | 10554 | Formosa Utility Venture Ltd | 2015 | 8 | ST1 | THB-20 | TTW-60 | Natural Gas Fired Combined Cycle | 28.5 | 21336 | [7 empty] | 54556 | 54556 |  |  |  | 0 |  |  | 54556 |  | 22.484 | 21.496 |  |  |  |  | 744 | 29 | (RI) Recirculate: Induced Draft |  | RI | Closed | Fresh | Surface | LAKE TEXANA, MUNICIPAL |  | OP | 3 | 1994 |  |  | OP | 7 | 1993 |  |  | OP | 4 | 1993 | Y | NG | CA | Y | Industrial CHP | 1 |  |  |  | Complex
6541 | TX | 10554 | Formosa Utility Venture Ltd | 2015 | 9 | ST1 | THB-20 | TTW-60 | Natural Gas Fired Combined Cycle | 28.5 | 20649 | [7 empty] | 30621 | 30621 |  |  |  | 0 |  |  | 30621 |  | 21.516 | 20.572 |  |  |  |  | 720 | 29 | (RI) Recirculate: Induced Draft |  | RI | Closed | Fresh | Surface | LAKE TEXANA, MUNICIPAL |  | OP | 3 | 1994 |  |  | OP | 7 | 1993 |  |  | OP | 4 | 1993 | Y | NG | CA | Y | Industrial CHP | 1 |  |  |  | Complex
6541 | TX | 10554 | Formosa Utility Venture Ltd | 2015 | 10 | ST1 | THB-20 | TTW-60 | Natural Gas Fired Combined Cycle | 28.5 | 15572 | [7 empty] | 7793 | 7793 |  |  |  | 0 |  |  | 7793 |  | 3.979 | 2.053 |  |  |  |  | 744 | 29 | (RI) Recirculate: Induced Draft |  | RI | Closed | Fresh | Surface | LAKE TEXANA, MUNICIPAL |  | OP | 3 | 1994 |  |  | OP | 7 | 1993 |  |  | OP | 4 | 1993 | Y | NG | CA | Y | Industrial CHP | 1 |  |  |  | Complex
6541 | TX | 10554 | Formosa Utility Venture Ltd | 2015 | 11 | ST1 | THB-20 | TTW-60 | Natural Gas Fired Combined Cycle | 28.5 | 21642 | [7 empty] | 13648 | 13648 |  |  |  | 0 |  |  | 13648 |  | 3.137 | 2.879 |  |  |  |  | 720 | 29 | (RI) Recirculate: Induced Draft |  | RI | Closed | Fresh | Surface | LAKE TEXANA, MUNICIPAL |  | OP | 3 | 1994 |  |  | OP | 7 | 1993 |  |  | OP | 4 | 1993 | Y | NG | CA | Y | Industrial CHP | 1 |  |  |  | Complex
6541 | TX | 10554 | Formosa Utility Venture Ltd | 2015 | 12 | ST1 | THB-20 | TTW-60 | Natural Gas Fired Combined Cycle | 28.5 | 21777 | [7 empty] | 20498 | 20498 |  |  |  | 0 |  |  | 20498 |  | 25.397 | 24.401 |  |  |  |  | 744 | 29 | (RI) Recirculate: Induced Draft |  | RI | Closed | Fresh | Surface | LAKE TEXANA, MUNICIPAL |  | OP | 3 | 1994 |  |  | OP | 7 | 1993 |  |  | OP | 4 | 1993 | Y | NG | CA | Y | Industrial CHP | 1 |  |  |  | Complex
6541 | TX | 10554 | Formosa Utility Venture Ltd | 2015 | 1 | ST2 | THB-20 | TTW-60 | Natural Gas Fired Combined Cycle | 57.5 | 22986 | [7 empty] | 42517 | 42517 |  |  |  | 0 |  |  | 42517 |  | 10.621 | 9.71 |  |  |  |  | 744 | 29 | (RI) Recirculate: Induced Draft |  | RI | Closed | Fresh | Surface | LAKE TEXANA, MUNICIPAL |  | OP | 3 | 1994 |  |  | OP | 7 | 1993 |  |  | OP | 4 | 1993 | Y | NG | CA | Y | Industrial CHP | 1 |  |  |  | Complex
6541 | TX | 10554 | Formosa Utility Venture Ltd | 2015 | 2 | ST2 | THB-20 | TTW-60 | Natural Gas Fired Combined Cycle | 57.5 | 22321 | [7 empty] | 19071 | 19071 |  |  |  | 0 |  |  | 19071 |  | 10.314 | 9.53 |  |  |  |  | 672 | 29 | (RI) Recirculate: Induced Draft |  | RI | Closed | Fresh | Surface | LAKE TEXANA, MUNICIPAL |  | OP | 3 | 1994 |  |  | OP | 7 | 1993 |  |  | OP | 4 | 1993 | Y | NG | CA | Y | Industrial CHP | 1 |  |  |  | Complex
6541 | TX | 10554 | Formosa Utility Venture Ltd | 2015 | 3 | ST2 | THB-20 | TTW-60 | Natural Gas Fired Combined Cycle | 57.5 | 29578 | [7 empty] | 62831 | 62831 |  |  |  | 0 |  |  | 62831 |  | 20.196 | 19.193 |  |  |  |  | 744 | 29 | (RI) Recirculate: Induced Draft |  | RI | Closed | Fresh | Surface | LAKE TEXANA, MUNICIPAL |  | OP | 3 | 1994 |  |  | OP | 7 | 1993 |  |  | OP | 4 | 1993 | Y | NG | CA | Y | Industrial CHP | 1 |  |  |  | Complex
6541 | TX | 10554 | Formosa Utility Venture Ltd | 2015 | 4 | ST2 | THB-20 | TTW-60 | Natural Gas Fired Combined Cycle | 57.5 | 24859 | [7 empty] | 44171 | 44171 |  |  |  | 0 |  |  | 44171 |  | 15.082 | 14.025 |  |  |  |  | 720 | 29 | (RI) Recirculate: Induced Draft |  | RI | Closed | Fresh | Surface | LAKE TEXANA, MUNICIPAL |  | OP | 3 | 1994 |  |  | OP | 7 | 1993 |  |  | OP | 4 | 1993 | Y | NG | CA | Y | Industrial CHP | 1 |  |  |  | Complex
6541 | TX | 10554 | Formosa Utility Venture Ltd | 2015 | 5 | ST2 | THB-20 | TTW-60 | Natural Gas Fired Combined Cycle | 57.5 | 23149 | [7 empty] | 74217 | 74217 |  |  |  | 0 |  |  | 74217 |  | 16.532 | 15.474 |  |  |  |  | 744 | 29 | (RI) Recirculate: Induced Draft |  | RI | Closed | Fresh | Surface | LAKE TEXANA, MUNICIPAL |  | OP | 3 | 1994 |  |  | OP | 7 | 1993 |  |  | OP | 4 | 1993 | Y | NG | CA | Y | Industrial CHP | 1 |  |  |  | Complex
6541 | TX | 10554 | Formosa Utility Venture Ltd | 2015 | 6 | ST2 | THB-20 | TTW-60 | Natural Gas Fired Combined Cycle | 57.5 | 18722 | [7 empty] | 66680 | 66680 |  |  |  | 0 |  |  | 66680 |  | 19.604 | 18.229 |  |  |  |  | 720 | 29 | (RI) Recirculate: Induced Draft |  | RI | Closed | Fresh | Surface | LAKE TEXANA, MUNICIPAL |  | OP | 3 | 1994 |  |  | OP | 7 | 1993 |  |  | OP | 4 | 1993 | Y | NG | CA | Y | Industrial CHP | 1 |  |  |  | Complex
6541 | TX | 10554 | Formosa Utility Venture Ltd | 2015 | 7 | ST2 | THB-20 | TTW-60 | Natural Gas Fired Combined Cycle | 57.5 | 19893 | [7 empty] | 74977 | 74977 |  |  |  | 0 |  |  | 74977 |  | 25.072 | 23.492 |  |  |  |  | 744 | 29 | (RI) Recirculate: Induced Draft |  | RI | Closed | Fresh | Surface | LAKE TEXANA, MUNICIPAL |  | OP | 3 | 1994 |  |  | OP | 7 | 1993 |  |  | OP | 4 | 1993 | Y | NG | CA | Y | Industrial CHP | 1 |  |  |  | Complex
6541 | TX | 10554 | Formosa Utility Venture Ltd | 2015 | 8 | ST2 | THB-20 | TTW-60 | Natural Gas Fired Combined Cycle | 57.5 | 18482 | [7 empty] | 54556 | 54556 |  |  |  | 0 |  |  | 54556 |  | 22.484 | 21.496 |  |  |  |  | 744 | 29 | (RI) Recirculate: Induced Draft |  | RI | Closed | Fresh | Surface | LAKE TEXANA, MUNICIPAL |  | OP | 3 | 1994 |  |  | OP | 7 | 1993 |  |  | OP | 4 | 1993 | Y | NG | CA | Y | Industrial CHP | 1 |  |  |  | Complex
6541 | TX | 10554 | Formosa Utility Venture Ltd | 2015 | 9 | ST2 | THB-20 | TTW-60 | Natural Gas Fired Combined Cycle | 57.5 | 18136 | [7 empty] | 30621 | 30621 |  |  |  | 0 |  |  | 30621 |  | 21.516 | 20.572 |  |  |  |  | 720 | 29 | (RI) Recirculate: Induced Draft |  | RI | Closed | Fresh | Surface | LAKE TEXANA, MUNICIPAL |  | OP | 3 | 1994 |  |  | OP | 7 | 1993 |  |  | OP | 4 | 1993 | Y | NG | CA | Y | Industrial CHP | 1 |  |  |  | Complex
6541 | TX | 10554 | Formosa Utility Venture Ltd | 2015 | 10 | ST2 | THB-20 | TTW-60 | Natural Gas Fired Combined Cycle | 57.5 | 2196 | [7 empty] | 7793 | 7793 |  |  |  | 0 |  |  | 7793 |  | 3.979 | 2.053 |  |  |  |  | 744 | 29 | (RI) Recirculate: Induced Draft |  | RI | Closed | Fresh | Surface | LAKE TEXANA, MUNICIPAL |  | OP | 3 | 1994 |  |  | OP | 7 | 1993 |  |  | OP | 4 | 1993 | Y | NG | CA | Y | Industrial CHP | 1 |  |  |  | Complex
6541 | TX | 10554 | Formosa Utility Venture Ltd | 2015 | 11 | ST2 | THB-20 | TTW-60 | Natural Gas Fired Combined Cycle | 57.5 | 2020 | [7 empty] | 13648 | 13648 |  |  |  | 0 |  |  | 13648 |  | 3.137 | 2.879 |  |  |  |  | 720 | 29 | (RI) Recirculate: Induced Draft |  | RI | Closed | Fresh | Surface | LAKE TEXANA, MUNICIPAL |  | OP | 3 | 1994 |  |  | OP | 7 | 1993 |  |  | OP | 4 | 1993 | Y | NG | CA | Y | Industrial CHP | 1 |  |  |  | Complex
6541 | TX | 10554 | Formosa Utility Venture Ltd | 2015 | 12 | ST2 | THB-20 | TTW-60 | Natural Gas Fired Combined Cycle | 57.5 | 31255 | [7 empty] | 20498 | 20498 |  |  |  | 0 |  |  | 20498 |  | 25.397 | 24.401 |  |  |  |  | 744 | 29 | (RI) Recirculate: Induced Draft |  | RI | Closed | Fresh | Surface | LAKE TEXANA, MUNICIPAL |  | OP | 3 | 1994 |  |  | OP | 7 | 1993 |  |  | OP | 4 | 1993 | Y | NG | CA | Y | Industrial CHP | 1 |  |  |  | Complex
6541 | TX | 10554 | Formosa Utility Venture Ltd | 2015 | 1 | ST3 | THB-20 | TTW-60 | Natural Gas Fired Combined Cycle | 47.3 | 0 | [7 empty] | 42517 | 42517 |  |  |  | 0 |  |  | 42517 |  | 10.621 | 9.71 |  |  |  |  | 744 | 29 | (RI) Recirculate: Induced Draft |  | RI | Closed | Fresh | Surface | LAKE TEXANA, MUNICIPAL |  | OP | 8 | 2002 |  |  | OP | 7 | 1993 |  |  | OP | 4 | 1993 | Y | NG | CA | Y | Industrial CHP | 1 |  |  |  | Complex
6541 | TX | 10554 | Formosa Utility Venture Ltd | 2015 | 2 | ST3 | THB-20 | TTW-60 | Natural Gas Fired Combined Cycle | 47.3 | 0 | [7 empty] | 19071 | 19071 |  |  |  | 0 |  |  | 19071 |  | 10.314 | 9.53 |  |  |  |  | 672 | 29 | (RI) Recirculate: Induced Draft |  | RI | Closed | Fresh | Surface | LAKE TEXANA, MUNICIPAL |  | OP | 8 | 2002 |  |  | OP | 7 | 1993 |  |  | OP | 4 | 1993 | Y | NG | CA | Y | Industrial CHP | 1 |  |  |  | Complex
6541 | TX | 10554 | Formosa Utility Venture Ltd | 2015 | 3 | ST3 | THB-20 | TTW-60 | Natural Gas Fired Combined Cycle | 47.3 | 0 | [7 empty] | 62831 | 62831 |  |  |  | 0 |  |  | 62831 |  | 20.196 | 19.193 |  |  |  |  | 744 | 29 | (RI) Recirculate: Induced Draft |  | RI | Closed | Fresh | Surface | LAKE TEXANA, MUNICIPAL |  | OP | 8 | 2002 |  |  | OP | 7 | 1993 |  |  | OP | 4 | 1993 | Y | NG | CA | Y | Industrial CHP | 1 |  |  |  | Complex
6541 | TX | 10554 | Formosa Utility Venture Ltd | 2015 | 4 | ST3 | THB-20 | TTW-60 | Natural Gas Fired Combined Cycle | 47.3 | 23852 | [7 empty] | 44171 | 44171 |  |  |  | 0 |  |  | 44171 |  | 15.082 | 14.025 |  |  |  |  | 720 | 29 | (RI) Recirculate: Induced Draft |  | RI | Closed | Fresh | Surface | LAKE TEXANA, MUNICIPAL |  | OP | 8 | 2002 |  |  | OP | 7 | 1993 |  |  | OP | 4 | 1993 | Y | NG | CA | Y | Industrial CHP | 1 |  |  |  | Complex
6541 | TX | 10554 | Formosa Utility Venture Ltd | 2015 | 5 | ST3 | THB-20 | TTW-60 | Natural Gas Fired Combined Cycle | 47.3 | 23005 | [7 empty] | 74217 | 74217 |  |  |  | 0 |  |  | 74217 |  | 16.532 | 15.474 |  |  |  |  | 744 | 29 | (RI) Recirculate: Induced Draft |  | RI | Closed | Fresh | Surface | LAKE TEXANA, MUNICIPAL |  | OP | 8 | 2002 |  |  | OP | 7 | 1993 |  |  | OP | 4 | 1993 | Y | NG | CA | Y | Industrial CHP | 1 |  |  |  | Complex
6541 | TX | 10554 | Formosa Utility Venture Ltd | 2015 | 6 | ST3 | THB-20 | TTW-60 | Natural Gas Fired Combined Cycle | 47.3 | 19374 | [7 empty] | 66680 | 66680 |  |  |  | 0 |  |  | 66680 |  | 19.604 | 18.229 |  |  |  |  | 720 | 29 | (RI) Recirculate: Induced Draft |  | RI | Closed | Fresh | Surface | LAKE TEXANA, MUNICIPAL |  | OP | 8 | 2002 |  |  | OP | 7 | 1993 |  |  | OP | 4 | 1993 | Y | NG | CA | Y | Industrial CHP | 1 |  |  |  | Complex
6541 | TX | 10554 | Formosa Utility Venture Ltd | 2015 | 7 | ST3 | THB-20 | TTW-60 | Natural Gas Fired Combined Cycle | 47.3 | 22834 | [7 empty] | 74977 | 74977 |  |  |  | 0 |  |  | 74977 |  | 25.072 | 23.492 |  |  |  |  | 744 | 29 | (RI) Recirculate: Induced Draft |  | RI | Closed | Fresh | Surface | LAKE TEXANA, MUNICIPAL |  | OP | 8 | 2002 |  |  | OP | 7 | 1993 |  |  | OP | 4 | 1993 | Y | NG | CA | Y | Industrial CHP | 1 |  |  |  | Complex
6541 | TX | 10554 | Formosa Utility Venture Ltd | 2015 | 8 | ST3 | THB-20 | TTW-60 | Natural Gas Fired Combined Cycle | 47.3 | 19535 | [7 empty] | 54556 | 54556 |  |  |  | 0 |  |  | 54556 |  | 22.484 | 21.496 |  |  |  |  | 744 | 29 | (RI) Recirculate: Induced Draft |  | RI | Closed | Fresh | Surface | LAKE TEXANA, MUNICIPAL |  | OP | 8 | 2002 |  |  | OP | 7 | 1993 |  |  | OP | 4 | 1993 | Y | NG | CA | Y | Industrial CHP | 1 |  |  |  | Complex
6541 | TX | 10554 | Formosa Utility Venture Ltd | 2015 | 9 | ST3 | THB-20 | TTW-60 | Natural Gas Fired Combined Cycle | 47.3 | 17702 | [7 empty] | 30621 | 30621 |  |  |  | 0 |  |  | 30621 |  | 21.516 | 20.572 |  |  |  |  | 720 | 29 | (RI) Recirculate: Induced Draft |  | RI | Closed | Fresh | Surface | LAKE TEXANA, MUNICIPAL |  | OP | 8 | 2002 |  |  | OP | 7 | 1993 |  |  | OP | 4 | 1993 | Y | NG | CA | Y | Industrial CHP | 1 |  |  |  | Complex
6541 | TX | 10554 | Formosa Utility Venture Ltd | 2015 | 10 | ST3 | THB-20 | TTW-60 | Natural Gas Fired Combined Cycle | 47.3 | 17336 | [7 empty] | 7793 | 7793 |  |  |  | 0 |  |  | 7793 |  | 3.979 | 2.053 |  |  |  |  | 744 | 29 | (RI) Recirculate: Induced Draft |  | RI | Closed | Fresh | Surface | LAKE TEXANA, MUNICIPAL |  | OP | 8 | 2002 |  |  | OP | 7 | 1993 |  |  | OP | 4 | 1993 | Y | NG | CA | Y | Industrial CHP | 1 |  |  |  | Complex
6541 | TX | 10554 | Formosa Utility Venture Ltd | 2015 | 11 | ST3 | THB-20 | TTW-60 | Natural Gas Fired Combined Cycle | 47.3 | 24496 | [7 empty] | 13648 | 13648 |  |  |  | 0 |  |  | 13648 |  | 3.137 | 2.879 |  |  |  |  | 720 | 29 | (RI) Recirculate: Induced Draft |  | RI | Closed | Fresh | Surface | LAKE TEXANA, MUNICIPAL |  | OP | 8 | 2002 |  |  | OP | 7 | 1993 |  |  | OP | 4 | 1993 | Y | NG | CA | Y | Industrial CHP | 1 |  |  |  | Complex
6541 | TX | 10554 | Formosa Utility Venture Ltd | 2015 | 12 | ST3 | THB-20 | TTW-60 | Natural Gas Fired Combined Cycle | 47.3 | 1515 | [7 empty] | 20498 | 20498 |  |  |  | 0 |  |  | 20498 |  | 25.397 | 24.401 |  |  |  |  | 744 | 29 | (RI) Recirculate: Induced Draft |  | RI | Closed | Fresh | Surface | LAKE TEXANA, MUNICIPAL |  | OP | 8 | 2002 |  |  | OP | 7 | 1993 |  |  | OP | 4 | 1993 | Y | NG | CA | Y | Industrial CHP | 1 |  |  |  | Complex
6541 | TX | 10554 | Formosa Utility Venture Ltd | 2015 | 1 | TBG1 | THB-20 | TTW-60 | Natural Gas Fired Combined Cycle | [6 empty] | 72 | 51765 |  | 324213 |  |  | 324213 |  | 324213 |  |  | 0 |  | 10.621 | 9.71 |  |  |  |  | 744 | 29 | (RI) Recirculate: Induced Draft |  | RI | Closed | Fresh | Surface | LAKE TEXANA, MUNICIPAL |  | OP | 4 | 1993 |  |  | OP | 7 | 1993 |  |  | OP | 4 | 1993 | Y | NG | CT | N/A | Industrial CHP | 1 |  |  |  | Complex
6541 | TX | 10554 | Formosa Utility Venture Ltd | 2015 | 2 | TBG1 | THB-20 | TTW-60 | Natural Gas Fired Combined Cycle | [6 empty] | 72 | 49326 |  | 292601 |  |  | 292601 |  | 292601 |  |  | 0 |  | 10.314 | 9.53 |  |  |  |  | 672 | 29 | (RI) Recirculate: Induced Draft |  | RI | Closed | Fresh | Surface | LAKE TEXANA, MUNICIPAL |  | OP | 4 | 1993 |  |  | OP | 7 | 1993 |  |  | OP | 4 | 1993 | Y | NG | CT | N/A | Industrial CHP | 1 |  |  |  | Complex
6541 | TX | 10554 | Formosa Utility Venture Ltd | 2015 | 3 | TBG1 | THB-20 | TTW-60 | Natural Gas Fired Combined Cycle | [6 empty] | 72 | 50541 |  | 290237 |  |  | 290237 |  | 290237 |  |  | 0 |  | 20.196 | 19.193 |  |  |  |  | 744 | 29 | (RI) Recirculate: Induced Draft |  | RI | Closed | Fresh | Surface | LAKE TEXANA, MUNICIPAL |  | OP | 4 | 1993 |  |  | OP | 7 | 1993 |  |  | OP | 4 | 1993 | Y | NG | CT | N/A | Industrial CHP | 1 |  |  |  | Complex
6541 | TX | 10554 | Formosa Utility Venture Ltd | 2015 | 4 | TBG1 | THB-20 | TTW-60 | Natural Gas Fired Combined Cycle | [6 empty] | 72 | 24342 |  | 146145 |  |  | 146145 |  | 146145 |  |  | 0 |  | 15.082 | 14.025 |  |  |  |  | 720 | 29 | (RI) Recirculate: Induced Draft |  | RI | Closed | Fresh | Surface | LAKE TEXANA, MUNICIPAL |  | OP | 4 | 1993 |  |  | OP | 7 | 1993 |  |  | OP | 4 | 1993 | Y | NG | CT | N/A | Industrial CHP | 1 |  |  |  | Complex
6541 | TX | 10554 | Formosa Utility Venture Ltd | 2015 | 5 | TBG1 | THB-20 | TTW-60 | Natural Gas Fired Combined Cycle | [6 empty] | 72 | 52494 |  | 312219 |  |  | 312219 |  | 312219 |  |  | 0 |  | 16.532 | 15.474 |  |  |  |  | 744 | 29 | (RI) Recirculate: Induced Draft |  | RI | Closed | Fresh | Surface | LAKE TEXANA, MUNICIPAL |  | OP | 4 | 1993 |  |  | OP | 7 | 1993 |  |  | OP | 4 | 1993 | Y | NG | CT | N/A | Industrial CHP | 1 |  |  |  | Complex
6541 | TX | 10554 | Formosa Utility Venture Ltd | 2015 | 6 | TBG1 | THB-20 | TTW-60 | Natural Gas Fired Combined Cycle | [6 empty] | 72 | 47247 |  | 275580 |  |  | 275580 |  | 275580 |  |  | 0 |  | 19.604 | 18.229 |  |  |  |  | 720 | 29 | (RI) Recirculate: Induced Draft |  | RI | Closed | Fresh | Surface | LAKE TEXANA, MUNICIPAL |  | OP | 4 | 1993 |  |  | OP | 7 | 1993 |  |  | OP | 4 | 1993 | Y | NG | CT | N/A | Industrial CHP | 1 |  |  |  | Complex
6541 | TX | 10554 | Formosa Utility Venture Ltd | 2015 | 7 | TBG1 | THB-20 | TTW-60 | Natural Gas Fired Combined Cycle | [6 empty] | 72 | 49418 |  | 292145 |  |  | 292145 |  | 292145 |  |  | 0 |  | 25.072 | 23.492 |  |  |  |  | 744 | 29 | (RI) Recirculate: Induced Draft |  | RI | Closed | Fresh | Surface | LAKE TEXANA, MUNICIPAL |  | OP | 4 | 1993 |  |  | OP | 7 | 1993 |  |  | OP | 4 | 1993 | Y | NG | CT | N/A | Industrial CHP | 1 |  |  |  | Complex
6541 | TX | 10554 | Formosa Utility Venture Ltd | 2015 | 8 | TBG1 | THB-20 | TTW-60 | Natural Gas Fired Combined Cycle | [6 empty] | 72 | 50112 |  | 285029 |  |  | 285029 |  | 285029 |  |  | 0 |  | 22.484 | 21.496 |  |  |  |  | 744 | 29 | (RI) Recirculate: Induced Draft |  | RI | Closed | Fresh | Surface | LAKE TEXANA, MUNICIPAL |  | OP | 4 | 1993 |  |  | OP | 7 | 1993 |  |  | OP | 4 | 1993 | Y | NG | CT | N/A | Industrial CHP | 1 |  |  |  | Complex
6541 | TX | 10554 | Formosa Utility Venture Ltd | 2015 | 9 | TBG1 | THB-20 | TTW-60 | Natural Gas Fired Combined Cycle | [6 empty] | 72 | 46885 |  | 290199 |  |  | 290199 |  | 290199 |  |  | 0 |  | 21.516 | 20.572 |  |  |  |  | 720 | 29 | (RI) Recirculate: Induced Draft |  | RI | Closed | Fresh | Surface | LAKE TEXANA, MUNICIPAL |  | OP | 4 | 1993 |  |  | OP | 7 | 1993 |  |  | OP | 4 | 1993 | Y | NG | CT | N/A | Industrial CHP | 1 |  |  |  | Complex
6541 | TX | 10554 | Formosa Utility Venture Ltd | 2015 | 10 | TBG1 | THB-20 | TTW-60 | Natural Gas Fired Combined Cycle | [6 empty] | 72 | 48490 |  | 270994 |  |  | 270994 |  | 270994 |  |  | 0 |  | 3.979 | 2.053 |  |  |  |  | 744 | 29 | (RI) Recirculate: Induced Draft |  | RI | Closed | Fresh | Surface | LAKE TEXANA, MUNICIPAL |  | OP | 4 | 1993 |  |  | OP | 7 | 1993 |  |  | OP | 4 | 1993 | Y | NG | CT | N/A | Industrial CHP | 1 |  |  |  | Complex
6541 | TX | 10554 | Formosa Utility Venture Ltd | 2015 | 11 | TBG1 | THB-20 | TTW-60 | Natural Gas Fired Combined Cycle | [6 empty] | 72 | 50985 |  | 284179 |  |  | 284179 |  | 284179 |  |  | 0 |  | 3.137 | 2.879 |  |  |  |  | 720 | 29 | (RI) Recirculate: Induced Draft |  | RI | Closed | Fresh | Surface | LAKE TEXANA, MUNICIPAL |  | OP | 4 | 1993 |  |  | OP | 7 | 1993 |  |  | OP | 4 | 1993 | Y | NG | CT | N/A | Industrial CHP | 1 |  |  |  | Complex
6541 | TX | 10554 | Formosa Utility Venture Ltd | 2015 | 12 | TBG1 | THB-20 | TTW-60 | Natural Gas Fired Combined Cycle | [6 empty] | 72 | 34959 |  | 213604 |  |  | 213604 |  | 213604 |  |  | 0 |  | 25.397 | 24.401 |  |  |  |  | 744 | 29 | (RI) Recirculate: Induced Draft |  | RI | Closed | Fresh | Surface | LAKE TEXANA, MUNICIPAL |  | OP | 4 | 1993 |  |  | OP | 7 | 1993 |  |  | OP | 4 | 1993 | Y | NG | CT | N/A | Industrial CHP | 1 |  |  |  | Complex
6541 | TX | 10554 | Formosa Utility Venture Ltd | 2015 | 1 | TBG2 | THB-20 | TTW-60 | Natural Gas Fired Combined Cycle | [6 empty] | 72 | 40099 |  | 253931 |  |  | 253931 |  | 253931 |  |  | 0 |  | 10.621 | 9.71 |  |  |  |  | 744 | 29 | (RI) Recirculate: Induced Draft |  | RI | Closed | Fresh | Surface | LAKE TEXANA, MUNICIPAL |  | OP | 7 | 1993 |  |  | OP | 7 | 1993 |  |  | OP | 4 | 1993 | Y | NG | CT | N/A | Industrial CHP | 1 |  |  |  | Complex
6541 | TX | 10554 | Formosa Utility Venture Ltd | 2015 | 2 | TBG2 | THB-20 | TTW-60 | Natural Gas Fired Combined Cycle | [6 empty] | 72 | 23683 |  | 142386 |  |  | 142386 |  | 142386 |  |  | 0 |  | 10.314 | 9.53 |  |  |  |  | 672 | 29 | (RI) Recirculate: Induced Draft |  | RI | Closed | Fresh | Surface | LAKE TEXANA, MUNICIPAL |  | OP | 7 | 1993 |  |  | OP | 7 | 1993 |  |  | OP | 4 | 1993 | Y | NG | CT | N/A | Industrial CHP | 1 |  |  |  | Complex
6541 | TX | 10554 | Formosa Utility Venture Ltd | 2015 | 3 | TBG2 | THB-20 | TTW-60 | Natural Gas Fired Combined Cycle | [6 empty] | 72 | 51740 |  | 298518 |  |  | 298518 |  | 298518 |  |  | 0 |  | 20.196 | 19.193 |  |  |  |  | 744 | 29 | (RI) Recirculate: Induced Draft |  | RI | Closed | Fresh | Surface | LAKE TEXANA, MUNICIPAL |  | OP | 7 | 1993 |  |  | OP | 7 | 1993 |  |  | OP | 4 | 1993 | Y | NG | CT | N/A | Industrial CHP | 1 |  |  |  | Complex
6541 | TX | 10554 | Formosa Utility Venture Ltd | 2015 | 4 | TBG2 | THB-20 | TTW-60 | Natural Gas Fired Combined Cycle | [6 empty] | 72 | 33307 |  | 200294 |  |  | 200294 |  | 200294 |  |  | 0 |  | 15.082 | 14.025 |  |  |  |  | 720 | 29 | (RI) Recirculate: Induced Draft |  | RI | Closed | Fresh | Surface | LAKE TEXANA, MUNICIPAL |  | OP | 7 | 1993 |  |  | OP | 7 | 1993 |  |  | OP | 4 | 1993 | Y | NG | CT | N/A | Industrial CHP | 1 |  |  |  | Complex
6541 | TX | 10554 | Formosa Utility Venture Ltd | 2015 | 5 | TBG2 | THB-20 | TTW-60 | Natural Gas Fired Combined Cycle | [6 empty] | 72 | 53538 |  | 316995 |  |  | 316995 |  | 316995 |  |  | 0 |  | 16.532 | 15.474 |  |  |  |  | 744 | 29 | (RI) Recirculate: Induced Draft |  | RI | Closed | Fresh | Surface | LAKE TEXANA, MUNICIPAL |  | OP | 7 | 1993 |  |  | OP | 7 | 1993 |  |  | OP | 4 | 1993 | Y | NG | CT | N/A | Industrial CHP | 1 |  |  |  | Complex
6541 | TX | 10554 | Formosa Utility Venture Ltd | 2015 | 6 | TBG2 | THB-20 | TTW-60 | Natural Gas Fired Combined Cycle | [6 empty] | 72 | 48430 |  | 280273 |  |  | 280273 |  | 280273 |  |  | 0 |  | 19.604 | 18.229 |  |  |  |  | 720 | 29 | (RI) Recirculate: Induced Draft |  | RI | Closed | Fresh | Surface | LAKE TEXANA, MUNICIPAL |  | OP | 7 | 1993 |  |  | OP | 7 | 1993 |  |  | OP | 4 | 1993 | Y | NG | CT | N/A | Industrial CHP | 1 |  |  |  | Complex
6541 | TX | 10554 | Formosa Utility Venture Ltd | 2015 | 7 | TBG2 | THB-20 | TTW-60 | Natural Gas Fired Combined Cycle | [6 empty] | 72 | 51137 |  | 299257 |  |  | 299257 |  | 299257 |  |  | 0 |  | 25.072 | 23.492 |  |  |  |  | 744 | 29 | (RI) Recirculate: Induced Draft |  | RI | Closed | Fresh | Surface | LAKE TEXANA, MUNICIPAL |  | OP | 7 | 1993 |  |  | OP | 7 | 1993 |  |  | OP | 4 | 1993 | Y | NG | CT | N/A | Industrial CHP | 1 |  |  |  | Complex
6541 | TX | 10554 | Formosa Utility Venture Ltd | 2015 | 8 | TBG2 | THB-20 | TTW-60 | Natural Gas Fired Combined Cycle | [6 empty] | 72 | 51757 |  | 293834 |  |  | 293834 |  | 293834 |  |  | 0 |  | 22.484 | 21.496 |  |  |  |  | 744 | 29 | (RI) Recirculate: Induced Draft |  | RI | Closed | Fresh | Surface | LAKE TEXANA, MUNICIPAL |  | OP | 7 | 1993 |  |  | OP | 7 | 1993 |  |  | OP | 4 | 1993 | Y | NG | CT | N/A | Industrial CHP | 1 |  |  |  | Complex
6541 | TX | 10554 | Formosa Utility Venture Ltd | 2015 | 9 | TBG2 | THB-20 | TTW-60 | Natural Gas Fired Combined Cycle | [6 empty] | 72 | 49335 |  | 302694 |  |  | 302694 |  | 302694 |  |  | 0 |  | 21.516 | 20.572 |  |  |  |  | 720 | 29 | (RI) Recirculate: Induced Draft |  | RI | Closed | Fresh | Surface | LAKE TEXANA, MUNICIPAL |  | OP | 7 | 1993 |  |  | OP | 7 | 1993 |  |  | OP | 4 | 1993 | Y | NG | CT | N/A | Industrial CHP | 1 |  |  |  | Complex
6541 | TX | 10554 | Formosa Utility Venture Ltd | 2015 | 10 | TBG2 | THB-20 | TTW-60 | Natural Gas Fired Combined Cycle | [6 empty] | 72 | 49645 |  | 271969 |  |  | 271969 |  | 271969 |  |  | 0 |  | 3.979 | 2.053 |  |  |  |  | 744 | 29 | (RI) Recirculate: Induced Draft |  | RI | Closed | Fresh | Surface | LAKE TEXANA, MUNICIPAL |  | OP | 7 | 1993 |  |  | OP | 7 | 1993 |  |  | OP | 4 | 1993 | Y | NG | CT | N/A | Industrial CHP | 1 |  |  |  | Complex
6541 | TX | 10554 | Formosa Utility Venture Ltd | 2015 | 11 | TBG2 | THB-20 | TTW-60 | Natural Gas Fired Combined Cycle | [6 empty] | 72 | 14906 |  | 82358 |  |  | 82358 |  | 82358 |  |  | 0 |  | 3.137 | 2.879 |  |  |  |  | 720 | 29 | (RI) Recirculate: Induced Draft |  | RI | Closed | Fresh | Surface | LAKE TEXANA, MUNICIPAL |  | OP | 7 | 1993 |  |  | OP | 7 | 1993 |  |  | OP | 4 | 1993 | Y | NG | CT | N/A | Industrial CHP | 1 |  |  |  | Complex
6541 | TX | 10554 | Formosa Utility Venture Ltd | 2015 | 12 | TBG2 | THB-20 | TTW-60 | Natural Gas Fired Combined Cycle | [6 empty] | 72 | 21994 |  | 133807 |  |  | 133807 |  | 133807 |  |  | 0 |  | 25.397 | 24.401 |  |  |  |  | 744 | 29 | (RI) Recirculate: Induced Draft |  | RI | Closed | Fresh | Surface | LAKE TEXANA, MUNICIPAL |  | OP | 7 | 1993 |  |  | OP | 7 | 1993 |  |  | OP | 4 | 1993 | Y | NG | CT | N/A | Industrial CHP | 1 |  |  |  | Complex
6541 | TX | 10554 | Formosa Utility Venture Ltd | 2015 | 1 | TBG3 | THB-20 | TTW-60 | Natural Gas Fired Combined Cycle | [6 empty] | 72 | 46352 |  | 292655 |  |  | 292655 |  | 292655 |  |  | 0 |  | 10.621 | 9.71 |  |  |  |  | 744 | 29 | (RI) Recirculate: Induced Draft |  | RI | Closed | Fresh | Surface | LAKE TEXANA, MUNICIPAL |  | OP | 9 | 1993 |  |  | OP | 7 | 1993 |  |  | OP | 4 | 1993 | Y | NG | CT | N/A | Industrial CHP | 1 |  |  |  | Complex
6541 | TX | 10554 | Formosa Utility Venture Ltd | 2015 | 2 | TBG3 | THB-20 | TTW-60 | Natural Gas Fired Combined Cycle | [6 empty] | 72 | 43892 |  | 262029 |  |  | 262029 |  | 262029 |  |  | 0 |  | 10.314 | 9.53 |  |  |  |  | 672 | 29 | (RI) Recirculate: Induced Draft |  | RI | Closed | Fresh | Surface | LAKE TEXANA, MUNICIPAL |  | OP | 9 | 1993 |  |  | OP | 7 | 1993 |  |  | OP | 4 | 1993 | Y | NG | CT | N/A | Industrial CHP | 1 |  |  |  | Complex
6541 | TX | 10554 | Formosa Utility Venture Ltd | 2015 | 3 | TBG3 | THB-20 | TTW-60 | Natural Gas Fired Combined Cycle | [6 empty] | 72 | 28813 |  | 169355 |  |  | 169355 |  | 169355 |  |  | 0 |  | 20.196 | 19.193 |  |  |  |  | 744 | 29 | (RI) Recirculate: Induced Draft |  | RI | Closed | Fresh | Surface | LAKE TEXANA, MUNICIPAL |  | OP | 9 | 1993 |  |  | OP | 7 | 1993 |  |  | OP | 4 | 1993 | Y | NG | CT | N/A | Industrial CHP | 1 |  |  |  | Complex
6541 | TX | 10554 | Formosa Utility Venture Ltd | 2015 | 4 | TBG3 | THB-20 | TTW-60 | Natural Gas Fired Combined Cycle | [6 empty] | 72 | 49827 |  | 298094 |  |  | 298094 |  | 298094 |  |  | 0 |  | 15.082 | 14.025 |  |  |  |  | 720 | 29 | (RI) Recirculate: Induced Draft |  | RI | Closed | Fresh | Surface | LAKE TEXANA, MUNICIPAL |  | OP | 9 | 1993 |  |  | OP | 7 | 1993 |  |  | OP | 4 | 1993 | Y | NG | CT | N/A | Industrial CHP | 1 |  |  |  | Complex
6541 | TX | 10554 | Formosa Utility Venture Ltd | 2015 | 5 | TBG3 | THB-20 | TTW-60 | Natural Gas Fired Combined Cycle | [6 empty] | 72 | 0 |  | 0 |  |  | 0 |  | 0 |  |  | 0 |  | 16.532 | 15.474 |  |  |  |  | 744 | 29 | (RI) Recirculate: Induced Draft |  | RI | Closed | Fresh | Surface | LAKE TEXANA, MUNICIPAL |  | OP | 9 | 1993 |  |  | OP | 7 | 1993 |  |  | OP | 4 | 1993 | Y | NG | CT | N/A | Industrial CHP | 1 |  |  |  | Complex
6541 | TX | 10554 | Formosa Utility Venture Ltd | 2015 | 6 | TBG3 | THB-20 | TTW-60 | Natural Gas Fired Combined Cycle | [6 empty] | 72 | 0 |  | 0 |  |  | 0 |  | 0 |  |  | 0 |  | 19.604 | 18.229 |  |  |  |  | 720 | 29 | (RI) Recirculate: Induced Draft |  | RI | Closed | Fresh | Surface | LAKE TEXANA, MUNICIPAL |  | OP | 9 | 1993 |  |  | OP | 7 | 1993 |  |  | OP | 4 | 1993 | Y | NG | CT | N/A | Industrial CHP | 1 |  |  |  | Complex
6541 | TX | 10554 | Formosa Utility Venture Ltd | 2015 | 7 | TBG3 | THB-20 | TTW-60 | Natural Gas Fired Combined Cycle | [6 empty] | 72 | 0 |  | 0 |  |  | 0 |  | 0 |  |  | 0 |  | 25.072 | 23.492 |  |  |  |  | 744 | 29 | (RI) Recirculate: Induced Draft |  | RI | Closed | Fresh | Surface | LAKE TEXANA, MUNICIPAL |  | OP | 9 | 1993 |  |  | OP | 7 | 1993 |  |  | OP | 4 | 1993 | Y | NG | CT | N/A | Industrial CHP | 1 |  |  |  | Complex
6541 | TX | 10554 | Formosa Utility Venture Ltd | 2015 | 8 | TBG3 | THB-20 | TTW-60 | Natural Gas Fired Combined Cycle | [6 empty] | 72 | 0 |  | 0 |  |  | 0 |  | 0 |  |  | 0 |  | 22.484 | 21.496 |  |  |  |  | 744 | 29 | (RI) Recirculate: Induced Draft |  | RI | Closed | Fresh | Surface | LAKE TEXANA, MUNICIPAL |  | OP | 9 | 1993 |  |  | OP | 7 | 1993 |  |  | OP | 4 | 1993 | Y | NG | CT | N/A | Industrial CHP | 1 |  |  |  | Complex
6541 | TX | 10554 | Formosa Utility Venture Ltd | 2015 | 9 | TBG3 | THB-20 | TTW-60 | Natural Gas Fired Combined Cycle | [6 empty] | 72 | 0 |  | 0 |  |  | 0 |  | 0 |  |  | 0 |  | 21.516 | 20.572 |  |  |  |  | 720 | 29 | (RI) Recirculate: Induced Draft |  | RI | Closed | Fresh | Surface | LAKE TEXANA, MUNICIPAL |  | OP | 9 | 1993 |  |  | OP | 7 | 1993 |  |  | OP | 4 | 1993 | Y | NG | CT | N/A | Industrial CHP | 1 |  |  |  | Complex
6541 | TX | 10554 | Formosa Utility Venture Ltd | 2015 | 10 | TBG3 | THB-20 | TTW-60 | Natural Gas Fired Combined Cycle | [6 empty] | 72 | 0 |  | 0 |  |  | 0 |  | 0 |  |  | 0 |  | 3.979 | 2.053 |  |  |  |  | 744 | 29 | (RI) Recirculate: Induced Draft |  | RI | Closed | Fresh | Surface | LAKE TEXANA, MUNICIPAL |  | OP | 9 | 1993 |  |  | OP | 7 | 1993 |  |  | OP | 4 | 1993 | Y | NG | CT | N/A | Industrial CHP | 1 |  |  |  | Complex
6541 | TX | 10554 | Formosa Utility Venture Ltd | 2015 | 11 | TBG3 | THB-20 | TTW-60 | Natural Gas Fired Combined Cycle | [6 empty] | 72 | 45689 |  | 253284 |  |  | 253284 |  | 253284 |  |  | 0 |  | 3.137 | 2.879 |  |  |  |  | 720 | 29 | (RI) Recirculate: Induced Draft |  | RI | Closed | Fresh | Surface | LAKE TEXANA, MUNICIPAL |  | OP | 9 | 1993 |  |  | OP | 7 | 1993 |  |  | OP | 4 | 1993 | Y | NG | CT | N/A | Industrial CHP | 1 |  |  |  | Complex
6541 | TX | 10554 | Formosa Utility Venture Ltd | 2015 | 12 | TBG3 | THB-20 | TTW-60 | Natural Gas Fired Combined Cycle | [6 empty] | 72 | 51251 |  | 308821 |  |  | 308821 |  | 308821 |  |  | 0 |  | 25.397 | 24.401 |  |  |  |  | 744 | 29 | (RI) Recirculate: Induced Draft |  | RI | Closed | Fresh | Surface | LAKE TEXANA, MUNICIPAL |  | OP | 9 | 1993 |  |  | OP | 7 | 1993 |  |  | OP | 4 | 1993 | Y | NG | CT | N/A | Industrial CHP | 1 |  |  |  | Complex
6541 | TX | 10554 | Formosa Utility Venture Ltd | 2015 | 1 | TBG4 | THB-20 | TTW-60 | Natural Gas Fired Combined Cycle | [6 empty] | 72 | 24537 |  | 180443 |  |  | 180443 |  | 180443 |  |  | 0 |  | 10.621 | 9.71 |  |  |  |  | 744 | 29 | (RI) Recirculate: Induced Draft |  | RI | Closed | Fresh | Surface | LAKE TEXANA, MUNICIPAL |  | OP | 5 | 1994 |  |  | OP | 7 | 1993 |  |  | OP | 4 | 1993 | Y | NG | CT | N/A | Industrial CHP | 1 |  |  |  | Complex
6541 | TX | 10554 | Formosa Utility Venture Ltd | 2015 | 2 | TBG4 | THB-20 | TTW-60 | Natural Gas Fired Combined Cycle | [6 empty] | 72 | 45080 |  | 304797 |  |  | 304797 |  | 304797 |  |  | 0 |  | 10.314 | 9.53 |  |  |  |  | 672 | 29 | (RI) Recirculate: Induced Draft |  | RI | Closed | Fresh | Surface | LAKE TEXANA, MUNICIPAL |  | OP | 5 | 1994 |  |  | OP | 7 | 1993 |  |  | OP | 4 | 1993 | Y | NG | CT | N/A | Industrial CHP | 1 |  |  |  | Complex
6541 | TX | 10554 | Formosa Utility Venture Ltd | 2015 | 3 | TBG4 | THB-20 | TTW-60 | Natural Gas Fired Combined Cycle | [6 empty] | 72 | 41645 |  | 295182 |  |  | 295182 |  | 295182 |  |  | 0 |  | 20.196 | 19.193 |  |  |  |  | 744 | 29 | (RI) Recirculate: Induced Draft |  | RI | Closed | Fresh | Surface | LAKE TEXANA, MUNICIPAL |  | OP | 5 | 1994 |  |  | OP | 7 | 1993 |  |  | OP | 4 | 1993 | Y | NG | CT | N/A | Industrial CHP | 1 |  |  |  | Complex
6541 | TX | 10554 | Formosa Utility Venture Ltd | 2015 | 4 | TBG4 | THB-20 | TTW-60 | Natural Gas Fired Combined Cycle | [6 empty] | 72 | 48344 |  | 332203 |  |  | 332203 |  | 332203 |  |  | 0 |  | 15.082 | 14.025 |  |  |  |  | 720 | 29 | (RI) Recirculate: Induced Draft |  | RI | Closed | Fresh | Surface | LAKE TEXANA, MUNICIPAL |  | OP | 5 | 1994 |  |  | OP | 7 | 1993 |  |  | OP | 4 | 1993 | Y | NG | CT | N/A | Industrial CHP | 1 |  |  |  | Complex
6541 | TX | 10554 | Formosa Utility Venture Ltd | 2015 | 5 | TBG4 | THB-20 | TTW-60 | Natural Gas Fired Combined Cycle | [6 empty] | 72 | 54013 |  | 363507 |  |  | 363507 |  | 363507 |  |  | 0 |  | 16.532 | 15.474 |  |  |  |  | 744 | 29 | (RI) Recirculate: Induced Draft |  | RI | Closed | Fresh | Surface | LAKE TEXANA, MUNICIPAL |  | OP | 5 | 1994 |  |  | OP | 7 | 1993 |  |  | OP | 4 | 1993 | Y | NG | CT | N/A | Industrial CHP | 1 |  |  |  | Complex
6541 | TX | 10554 | Formosa Utility Venture Ltd | 2015 | 6 | TBG4 | THB-20 | TTW-60 | Natural Gas Fired Combined Cycle | [6 empty] | 72 | 48227 |  | 330094 |  |  | 330094 |  | 330094 |  |  | 0 |  | 19.604 | 18.229 |  |  |  |  | 720 | 29 | (RI) Recirculate: Induced Draft |  | RI | Closed | Fresh | Surface | LAKE TEXANA, MUNICIPAL |  | OP | 5 | 1994 |  |  | OP | 7 | 1993 |  |  | OP | 4 | 1993 | Y | NG | CT | N/A | Industrial CHP | 1 |  |  |  | Complex
6541 | TX | 10554 | Formosa Utility Venture Ltd | 2015 | 7 | TBG4 | THB-20 | TTW-60 | Natural Gas Fired Combined Cycle | [6 empty] | 72 | 48407 |  | 335428 |  |  | 335428 |  | 335428 |  |  | 0 |  | 25.072 | 23.492 |  |  |  |  | 744 | 29 | (RI) Recirculate: Induced Draft |  | RI | Closed | Fresh | Surface | LAKE TEXANA, MUNICIPAL |  | OP | 5 | 1994 |  |  | OP | 7 | 1993 |  |  | OP | 4 | 1993 | Y | NG | CT | N/A | Industrial CHP | 1 |  |  |  | Complex
6541 | TX | 10554 | Formosa Utility Venture Ltd | 2015 | 8 | TBG4 | THB-20 | TTW-60 | Natural Gas Fired Combined Cycle | [6 empty] | 72 | 47863 |  | 338055 |  |  | 338055 |  | 338055 |  |  | 0 |  | 22.484 | 21.496 |  |  |  |  | 744 | 29 | (RI) Recirculate: Induced Draft |  | RI | Closed | Fresh | Surface | LAKE TEXANA, MUNICIPAL |  | OP | 5 | 1994 |  |  | OP | 7 | 1993 |  |  | OP | 4 | 1993 | Y | NG | CT | N/A | Industrial CHP | 1 |  |  |  | Complex
6541 | TX | 10554 | Formosa Utility Venture Ltd | 2015 | 9 | TBG4 | THB-20 | TTW-60 | Natural Gas Fired Combined Cycle | [6 empty] | 72 | 48968 |  | 375404 |  |  | 375404 |  | 375404 |  |  | 0 |  | 21.516 | 20.572 |  |  |  |  | 720 | 29 | (RI) Recirculate: Induced Draft |  | RI | Closed | Fresh | Surface | LAKE TEXANA, MUNICIPAL |  | OP | 5 | 1994 |  |  | OP | 7 | 1993 |  |  | OP | 4 | 1993 | Y | NG | CT | N/A | Industrial CHP | 1 |  |  |  | Complex
6541 | TX | 10554 | Formosa Utility Venture Ltd | 2015 | 10 | TBG4 | THB-20 | TTW-60 | Natural Gas Fired Combined Cycle | [6 empty] | 72 | 50315 |  | 320424 |  |  | 320424 |  | 320424 |  |  | 0 |  | 3.979 | 2.053 |  |  |  |  | 744 | 29 | (RI) Recirculate: Induced Draft |  | RI | Closed | Fresh | Surface | LAKE TEXANA, MUNICIPAL |  | OP | 5 | 1994 |  |  | OP | 7 | 1993 |  |  | OP | 4 | 1993 | Y | NG | CT | N/A | Industrial CHP | 1 |  |  |  | Complex
6541 | TX | 10554 | Formosa Utility Venture Ltd | 2015 | 11 | TBG4 | THB-20 | TTW-60 | Natural Gas Fired Combined Cycle | [6 empty] | 72 | 53148 |  | 357695 |  |  | 357695 |  | 357695 |  |  | 0 |  | 3.137 | 2.879 |  |  |  |  | 720 | 29 | (RI) Recirculate: Induced Draft |  | RI | Closed | Fresh | Surface | LAKE TEXANA, MUNICIPAL |  | OP | 5 | 1994 |  |  | OP | 7 | 1993 |  |  | OP | 4 | 1993 | Y | NG | CT | N/A | Industrial CHP | 1 |  |  |  | Complex
6541 | TX | 10554 | Formosa Utility Venture Ltd | 2015 | 12 | TBG4 | THB-20 | TTW-60 | Natural Gas Fired Combined Cycle | [6 empty] | 72 | 54064 |  | 385716 |  |  | 385716 |  | 385716 |  |  | 0 |  | 25.397 | 24.401 |  |  |  |  | 744 | 29 | (RI) Recirculate: Induced Draft |  | RI | Closed | Fresh | Surface | LAKE TEXANA, MUNICIPAL |  | OP | 5 | 1994 |  |  | OP | 7 | 1993 |  |  | OP | 4 | 1993 | Y | NG | CT | N/A | Industrial CHP | 1 |  |  |  | Complex
6541 | TX | 10554 | Formosa Utility Venture Ltd | 2015 | 1 | TBG5 | THB-20 | TTW-60 | Natural Gas Fired Combined Cycle | [6 empty] | 72 | 44910 |  | 327052 |  |  | 327052 |  | 327052 |  |  | 0 |  | 10.621 | 9.71 |  |  |  |  | 744 | 29 | (RI) Recirculate: Induced Draft |  | RI | Closed | Fresh | Surface | LAKE TEXANA, MUNICIPAL |  | OP | 10 | 1994 |  |  | OP | 7 | 1993 |  |  | OP | 4 | 1993 | Y | NG | CT | N/A | Industrial CHP | 1 |  |  |  | Complex
6541 | TX | 10554 | Formosa Utility Venture Ltd | 2015 | 2 | TBG5 | THB-20 | TTW-60 | Natural Gas Fired Combined Cycle | [6 empty] | 72 | 49702 |  | 345590 |  |  | 345590 |  | 345590 |  |  | 0 |  | 10.314 | 9.53 |  |  |  |  | 672 | 29 | (RI) Recirculate: Induced Draft |  | RI | Closed | Fresh | Surface | LAKE TEXANA, MUNICIPAL |  | OP | 10 | 1994 |  |  | OP | 7 | 1993 |  |  | OP | 4 | 1993 | Y | NG | CT | N/A | Industrial CHP | 1 |  |  |  | Complex
6541 | TX | 10554 | Formosa Utility Venture Ltd | 2015 | 3 | TBG5 | THB-20 | TTW-60 | Natural Gas Fired Combined Cycle | [6 empty] | 72 | 35432 |  | 250688 |  |  | 250688 |  | 250688 |  |  | 0 |  | 20.196 | 19.193 |  |  |  |  | 744 | 29 | (RI) Recirculate: Induced Draft |  | RI | Closed | Fresh | Surface | LAKE TEXANA, MUNICIPAL |  | OP | 10 | 1994 |  |  | OP | 7 | 1993 |  |  | OP | 4 | 1993 | Y | NG | CT | N/A | Industrial CHP | 1 |  |  |  | Complex
6541 | TX | 10554 | Formosa Utility Venture Ltd | 2015 | 4 | TBG5 | THB-20 | TTW-60 | Natural Gas Fired Combined Cycle | [6 empty] | 72 | 51672 |  | 357834 |  |  | 357834 |  | 357834 |  |  | 0 |  | 15.082 | 14.025 |  |  |  |  | 720 | 29 | (RI) Recirculate: Induced Draft |  | RI | Closed | Fresh | Surface | LAKE TEXANA, MUNICIPAL |  | OP | 10 | 1994 |  |  | OP | 7 | 1993 |  |  | OP | 4 | 1993 | Y | NG | CT | N/A | Industrial CHP | 1 |  |  |  | Complex
6541 | TX | 10554 | Formosa Utility Venture Ltd | 2015 | 5 | TBG5 | THB-20 | TTW-60 | Natural Gas Fired Combined Cycle | [6 empty] | 72 | 53511 |  | 361309 |  |  | 361309 |  | 361309 |  |  | 0 |  | 16.532 | 15.474 |  |  |  |  | 744 | 29 | (RI) Recirculate: Induced Draft |  | RI | Closed | Fresh | Surface | LAKE TEXANA, MUNICIPAL |  | OP | 10 | 1994 |  |  | OP | 7 | 1993 |  |  | OP | 4 | 1993 | Y | NG | CT | N/A | Industrial CHP | 1 |  |  |  | Complex
6541 | TX | 10554 | Formosa Utility Venture Ltd | 2015 | 6 | TBG5 | THB-20 | TTW-60 | Natural Gas Fired Combined Cycle | [6 empty] | 72 | 49708 |  | 340826 |  |  | 340826 |  | 340826 |  |  | 0 |  | 19.604 | 18.229 |  |  |  |  | 720 | 29 | (RI) Recirculate: Induced Draft |  | RI | Closed | Fresh | Surface | LAKE TEXANA, MUNICIPAL |  | OP | 10 | 1994 |  |  | OP | 7 | 1993 |  |  | OP | 4 | 1993 | Y | NG | CT | N/A | Industrial CHP | 1 |  |  |  | Complex
6541 | TX | 10554 | Formosa Utility Venture Ltd | 2015 | 7 | TBG5 | THB-20 | TTW-60 | Natural Gas Fired Combined Cycle | [6 empty] | 72 | 52559 |  | 362904 |  |  | 362904 |  | 362904 |  |  | 0 |  | 25.072 | 23.492 |  |  |  |  | 744 | 29 | (RI) Recirculate: Induced Draft |  | RI | Closed | Fresh | Surface | LAKE TEXANA, MUNICIPAL |  | OP | 10 | 1994 |  |  | OP | 7 | 1993 |  |  | OP | 4 | 1993 | Y | NG | CT | N/A | Industrial CHP | 1 |  |  |  | Complex
6541 | TX | 10554 | Formosa Utility Venture Ltd | 2015 | 8 | TBG5 | THB-20 | TTW-60 | Natural Gas Fired Combined Cycle | [6 empty] | 72 | 50297 |  | 356137 |  |  | 356137 |  | 356137 |  |  | 0 |  | 22.484 | 21.496 |  |  |  |  | 744 | 29 | (RI) Recirculate: Induced Draft |  | RI | Closed | Fresh | Surface | LAKE TEXANA, MUNICIPAL |  | OP | 10 | 1994 |  |  | OP | 7 | 1993 |  |  | OP | 4 | 1993 | Y | NG | CT | N/A | Industrial CHP | 1 |  |  |  | Complex
6541 | TX | 10554 | Formosa Utility Venture Ltd | 2015 | 9 | TBG5 | THB-20 | TTW-60 | Natural Gas Fired Combined Cycle | [6 empty] | 72 | 47219 |  | 363655 |  |  | 363655 |  | 363655 |  |  | 0 |  | 21.516 | 20.572 |  |  |  |  | 720 | 29 | (RI) Recirculate: Induced Draft |  | RI | Closed | Fresh | Surface | LAKE TEXANA, MUNICIPAL |  | OP | 10 | 1994 |  |  | OP | 7 | 1993 |  |  | OP | 4 | 1993 | Y | NG | CT | N/A | Industrial CHP | 1 |  |  |  | Complex
6541 | TX | 10554 | Formosa Utility Venture Ltd | 2015 | 10 | TBG5 | THB-20 | TTW-60 | Natural Gas Fired Combined Cycle | [6 empty] | 72 | 49749 |  | 318699 |  |  | 318699 |  | 318699 |  |  | 0 |  | 3.979 | 2.053 |  |  |  |  | 744 | 29 | (RI) Recirculate: Induced Draft |  | RI | Closed | Fresh | Surface | LAKE TEXANA, MUNICIPAL |  | OP | 10 | 1994 |  |  | OP | 7 | 1993 |  |  | OP | 4 | 1993 | Y | NG | CT | N/A | Industrial CHP | 1 |  |  |  | Complex
6541 | TX | 10554 | Formosa Utility Venture Ltd | 2015 | 11 | TBG5 | THB-20 | TTW-60 | Natural Gas Fired Combined Cycle | [6 empty] | 72 | 47675 |  | 322017 |  |  | 322017 |  | 322017 |  |  | 0 |  | 3.137 | 2.879 |  |  |  |  | 720 | 29 | (RI) Recirculate: Induced Draft |  | RI | Closed | Fresh | Surface | LAKE TEXANA, MUNICIPAL |  | OP | 10 | 1994 |  |  | OP | 7 | 1993 |  |  | OP | 4 | 1993 | Y | NG | CT | N/A | Industrial CHP | 1 |  |  |  | Complex
6541 | TX | 10554 | Formosa Utility Venture Ltd | 2015 | 12 | TBG5 | THB-20 | TTW-60 | Natural Gas Fired Combined Cycle | [6 empty] | 72 | 52899 |  | 386658 |  |  | 386658 |  | 386658 |  |  | 0 |  | 25.397 | 24.401 |  |  |  |  | 744 | 29 | (RI) Recirculate: Induced Draft |  | RI | Closed | Fresh | Surface | LAKE TEXANA, MUNICIPAL |  | OP | 10 | 1994 |  |  | OP | 7 | 1993 |  |  | OP | 4 | 1993 | Y | NG | CT | N/A | Industrial CHP | 1 |  |  |  | Complex
6541 | TX | 10554 | Formosa Utility Venture Ltd | 2015 | 1 | TBG6 | THB-20 | TTW-60 | Natural Gas Fired Combined Cycle | [6 empty] | 72 | 55534 |  | 376466 |  |  | 376466 |  | 376466 |  |  |  |  | 10.621 | 9.71 |  |  |  |  | 744 | 29 | (RI) Recirculate: Induced Draft |  | RI | Closed | Fresh | Surface | LAKE TEXANA, MUNICIPAL |  | OP | 6 | 2003 |  |  | OP | 7 | 1993 |  |  | OP | 4 | 1993 | Y | NG | CT | N/A | Industrial CHP | 1 |  |  |  | Complex
6541 | TX | 10554 | Formosa Utility Venture Ltd | 2015 | 2 | TBG6 | THB-20 | TTW-60 | Natural Gas Fired Combined Cycle | [6 empty] | 72 | 31383 |  | 204934 |  |  | 204934 |  | 204934 |  |  |  |  | 10.314 | 9.53 |  |  |  |  | 672 | 29 | (RI) Recirculate: Induced Draft |  | RI | Closed | Fresh | Surface | LAKE TEXANA, MUNICIPAL |  | OP | 6 | 2003 |  |  | OP | 7 | 1993 |  |  | OP | 4 | 1993 | Y | NG | CT | N/A | Industrial CHP | 1 |  |  |  | Complex
6541 | TX | 10554 | Formosa Utility Venture Ltd | 2015 | 3 | TBG6 | THB-20 | TTW-60 | Natural Gas Fired Combined Cycle | [6 empty] | 72 | 53341 |  | 336575 |  |  | 336575 |  | 336575 |  |  |  |  | 20.196 | 19.193 |  |  |  |  | 744 | 29 | (RI) Recirculate: Induced Draft |  | RI | Closed | Fresh | Surface | LAKE TEXANA, MUNICIPAL |  | OP | 6 | 2003 |  |  | OP | 7 | 1993 |  |  | OP | 4 | 1993 | Y | NG | CT | N/A | Industrial CHP | 1 |  |  |  | Complex
6541 | TX | 10554 | Formosa Utility Venture Ltd | 2015 | 4 | TBG6 | THB-20 | TTW-60 | Natural Gas Fired Combined Cycle | [6 empty] | 72 | 46112 |  | 313272 |  |  | 313272 |  | 313272 |  |  |  |  | 15.082 | 14.025 |  |  |  |  | 720 | 29 | (RI) Recirculate: Induced Draft |  | RI | Closed | Fresh | Surface | LAKE TEXANA, MUNICIPAL |  | OP | 6 | 2003 |  |  | OP | 7 | 1993 |  |  | OP | 4 | 1993 | Y | NG | CT | N/A | Industrial CHP | 1 |  |  |  | Complex
6541 | TX | 10554 | Formosa Utility Venture Ltd | 2015 | 5 | TBG6 | THB-20 | TTW-60 | Natural Gas Fired Combined Cycle | [6 empty] | 72 | 42341 |  | 290443 |  |  | 290443 |  | 290443 |  |  |  |  | 16.532 | 15.474 |  |  |  |  | 744 | 29 | (RI) Recirculate: Induced Draft |  | RI | Closed | Fresh | Surface | LAKE TEXANA, MUNICIPAL |  | OP | 6 | 2003 |  |  | OP | 7 | 1993 |  |  | OP | 4 | 1993 | Y | NG | CT | N/A | Industrial CHP | 1 |  |  |  | Complex
6541 | TX | 10554 | Formosa Utility Venture Ltd | 2015 | 6 | TBG6 | THB-20 | TTW-60 | Natural Gas Fired Combined Cycle | [6 empty] | 72 | 47038 |  | 312893 |  |  | 312893 |  | 312893 |  |  |  |  | 19.604 | 18.229 |  |  |  |  | 720 | 29 | (RI) Recirculate: Induced Draft |  | RI | Closed | Fresh | Surface | LAKE TEXANA, MUNICIPAL |  | OP | 6 | 2003 |  |  | OP | 7 | 1993 |  |  | OP | 4 | 1993 | Y | NG | CT | N/A | Industrial CHP | 1 |  |  |  | Complex
6541 | TX | 10554 | Formosa Utility Venture Ltd | 2015 | 7 | TBG6 | THB-20 | TTW-60 | Natural Gas Fired Combined Cycle | [6 empty] | 72 | 47233 |  | 322909 |  |  | 322909 |  | 322909 |  |  |  |  | 25.072 | 23.492 |  |  |  |  | 744 | 29 | (RI) Recirculate: Induced Draft |  | RI | Closed | Fresh | Surface | LAKE TEXANA, MUNICIPAL |  | OP | 6 | 2003 |  |  | OP | 7 | 1993 |  |  | OP | 4 | 1993 | Y | NG | CT | N/A | Industrial CHP | 1 |  |  |  | Complex
6541 | TX | 10554 | Formosa Utility Venture Ltd | 2015 | 8 | TBG6 | THB-20 | TTW-60 | Natural Gas Fired Combined Cycle | [6 empty] | 72 | 42671 |  | 270012 |  |  | 270012 |  | 270012 |  |  |  |  | 22.484 | 21.496 |  |  |  |  | 744 | 29 | (RI) Recirculate: Induced Draft |  | RI | Closed | Fresh | Surface | LAKE TEXANA, MUNICIPAL |  | OP | 6 | 2003 |  |  | OP | 7 | 1993 |  |  | OP | 4 | 1993 | Y | NG | CT | N/A | Industrial CHP | 1 |  |  |  | Complex
6541 | TX | 10554 | Formosa Utility Venture Ltd | 2015 | 9 | TBG6 | THB-20 | TTW-60 | Natural Gas Fired Combined Cycle | [6 empty] | 72 | 50567 |  | 342844 |  |  | 342844 |  | 342844 |  |  |  |  | 21.516 | 20.572 |  |  |  |  | 720 | 29 | (RI) Recirculate: Induced Draft |  | RI | Closed | Fresh | Surface | LAKE TEXANA, MUNICIPAL |  | OP | 6 | 2003 |  |  | OP | 7 | 1993 |  |  | OP | 4 | 1993 | Y | NG | CT | N/A | Industrial CHP | 1 |  |  |  | Complex
6541 | TX | 10554 | Formosa Utility Venture Ltd | 2015 | 10 | TBG6 | THB-20 | TTW-60 | Natural Gas Fired Combined Cycle | [6 empty] | 72 | 21487 |  | 133661 |  |  | 133661 |  | 133661 |  |  |  |  | 3.979 | 2.053 |  |  |  |  | 744 | 29 | (RI) Recirculate: Induced Draft |  | RI | Closed | Fresh | Surface | LAKE TEXANA, MUNICIPAL |  | OP | 6 | 2003 |  |  | OP | 7 | 1993 |  |  | OP | 4 | 1993 | Y | NG | CT | N/A | Industrial CHP | 1 |  |  |  | Complex
6541 | TX | 10554 | Formosa Utility Venture Ltd | 2015 | 11 | TBG6 | THB-20 | TTW-60 | Natural Gas Fired Combined Cycle | [6 empty] | 72 | 47872 |  | 299470 |  |  | 299470 |  | 299470 |  |  |  |  | 3.137 | 2.879 |  |  |  |  | 720 | 29 | (RI) Recirculate: Induced Draft |  | RI | Closed | Fresh | Surface | LAKE TEXANA, MUNICIPAL |  | OP | 6 | 2003 |  |  | OP | 7 | 1993 |  |  | OP | 4 | 1993 | Y | NG | CT | N/A | Industrial CHP | 1 |  |  |  | Complex
6541 | TX | 10554 | Formosa Utility Venture Ltd | 2015 | 12 | TBG6 | THB-20 | TTW-60 | Natural Gas Fired Combined Cycle | [6 empty] | 72 | 49120 |  | 329867 |  |  | 329867 |  | 329867 |  |  |  |  | 25.397 | 24.401 |  |  |  |  | 744 | 29 | (RI) Recirculate: Induced Draft |  | RI | Closed | Fresh | Surface | LAKE TEXANA, MUNICIPAL |  | OP | 6 | 2003 |  |  | OP | 7 | 1993 |  |  | OP | 4 | 1993 | Y | NG | CT | N/A | Industrial CHP | 1 |  |  |  | Complex
6541 | TX | 10554 | Formosa Utility Venture Ltd | 2015 | 1 | BO3 | THB-30 | TTW-60 | Natural Gas Fired Combined Cycle | [6 empty] | 32 | 15164 |  | 206604 |  |  | 206604 |  | 206604 |  |  |  |  | 10.621 | 9.71 |  |  |  |  | 744 | 29 | (RI) Recirculate: Induced Draft |  | RI | Closed | Fresh | Surface | LAKE TEXANA, MUNICIPAL |  | OP | 3 | 1987 |  |  | OP | 9 | 1993 |  |  | OP | 4 | 1993 | Y | NG | CT | N/A | Industrial CHP | 1 |  |  |  | Complex
6541 | TX | 10554 | Formosa Utility Venture Ltd | 2015 | 2 | BO3 | THB-30 | TTW-60 | Natural Gas Fired Combined Cycle | [6 empty] | 32 | 14125 |  | 180684 |  |  | 180684 |  | 180684 |  |  |  |  | 10.314 | 9.53 |  |  |  |  | 672 | 29 | (RI) Recirculate: Induced Draft |  | RI | Closed | Fresh | Surface | LAKE TEXANA, MUNICIPAL |  | OP | 3 | 1987 |  |  | OP | 9 | 1993 |  |  | OP | 4 | 1993 | Y | NG | CT | N/A | Industrial CHP | 1 |  |  |  | Complex
6541 | TX | 10554 | Formosa Utility Venture Ltd | 2015 | 3 | BO3 | THB-30 | TTW-60 | Natural Gas Fired Combined Cycle | [6 empty] | 32 | 18983 |  | 271453 |  |  | 271453 |  | 271453 |  |  |  |  | 20.196 | 19.193 |  |  |  |  | 744 | 29 | (RI) Recirculate: Induced Draft |  | RI | Closed | Fresh | Surface | LAKE TEXANA, MUNICIPAL |  | OP | 3 | 1987 |  |  | OP | 9 | 1993 |  |  | OP | 4 | 1993 | Y | NG | CT | N/A | Industrial CHP | 1 |  |  |  | Complex
6541 | TX | 10554 | Formosa Utility Venture Ltd | 2015 | 4 | BO3 | THB-30 | TTW-60 | Natural Gas Fired Combined Cycle | [6 empty] | 32 | 14587 |  | 186582 |  |  | 186582 |  | 186582 |  |  |  |  | 15.082 | 14.025 |  |  |  |  | 720 | 29 | (RI) Recirculate: Induced Draft |  | RI | Closed | Fresh | Surface | LAKE TEXANA, MUNICIPAL |  | OP | 3 | 1987 |  |  | OP | 9 | 1993 |  |  | OP | 4 | 1993 | Y | NG | CT | N/A | Industrial CHP | 1 |  |  |  | Complex
6541 | TX | 10554 | Formosa Utility Venture Ltd | 2015 | 5 | BO3 | THB-30 | TTW-60 | Natural Gas Fired Combined Cycle | [6 empty] | 32 | 19036 |  | 275125 |  |  | 275125 |  | 275125 |  |  |  |  | 16.532 | 15.474 |  |  |  |  | 744 | 29 | (RI) Recirculate: Induced Draft |  | RI | Closed | Fresh | Surface | LAKE TEXANA, MUNICIPAL |  | OP | 3 | 1987 |  |  | OP | 9 | 1993 |  |  | OP | 4 | 1993 | Y | NG | CT | N/A | Industrial CHP | 1 |  |  |  | Complex
6541 | TX | 10554 | Formosa Utility Venture Ltd | 2015 | 6 | BO3 | THB-30 | TTW-60 | Natural Gas Fired Combined Cycle | [6 empty] | 32 | 15904 |  | 245612 |  |  | 245612 |  | 245612 |  |  |  |  | 19.604 | 18.229 |  |  |  |  | 720 | 29 | (RI) Recirculate: Induced Draft |  | RI | Closed | Fresh | Surface | LAKE TEXANA, MUNICIPAL |  | OP | 3 | 1987 |  |  | OP | 9 | 1993 |  |  | OP | 4 | 1993 | Y | NG | CT | N/A | Industrial CHP | 1 |  |  |  | Complex
6541 | TX | 10554 | Formosa Utility Venture Ltd | 2015 | 7 | BO3 | THB-30 | TTW-60 | Natural Gas Fired Combined Cycle | [6 empty] | 32 | 14202 |  | 207311 |  |  | 207311 |  | 207311 |  |  |  |  | 25.072 | 23.492 |  |  |  |  | 744 | 29 | (RI) Recirculate: Induced Draft |  | RI | Closed | Fresh | Surface | LAKE TEXANA, MUNICIPAL |  | OP | 3 | 1987 |  |  | OP | 9 | 1993 |  |  | OP | 4 | 1993 | Y | NG | CT | N/A | Industrial CHP | 1 |  |  |  | Complex
6541 | TX | 10554 | Formosa Utility Venture Ltd | 2015 | 8 | BO3 | THB-30 | TTW-60 | Natural Gas Fired Combined Cycle | [6 empty] | 32 | 15790 |  | 259757 |  |  | 259757 |  | 259757 |  |  |  |  | 22.484 | 21.496 |  |  |  |  | 744 | 29 | (RI) Recirculate: Induced Draft |  | RI | Closed | Fresh | Surface | LAKE TEXANA, MUNICIPAL |  | OP | 3 | 1987 |  |  | OP | 9 | 1993 |  |  | OP | 4 | 1993 | Y | NG | CT | N/A | Industrial CHP | 1 |  |  |  | Complex
6541 | TX | 10554 | Formosa Utility Venture Ltd | 2015 | 9 | BO3 | THB-30 | TTW-60 | Natural Gas Fired Combined Cycle | [6 empty] | 32 | 14659 |  | 222772 |  |  | 222772 |  | 222772 |  |  |  |  | 21.516 | 20.572 |  |  |  |  | 720 | 29 | (RI) Recirculate: Induced Draft |  | RI | Closed | Fresh | Surface | LAKE TEXANA, MUNICIPAL |  | OP | 3 | 1987 |  |  | OP | 9 | 1993 |  |  | OP | 4 | 1993 | Y | NG | CT | N/A | Industrial CHP | 1 |  |  |  | Complex
6541 | TX | 10554 | Formosa Utility Venture Ltd | 2015 | 10 | BO3 | THB-30 | TTW-60 | Natural Gas Fired Combined Cycle | [6 empty] | 32 | 12252 |  | 153482 |  |  | 153482 |  | 153482 |  |  |  |  | 3.979 | 2.053 |  |  |  |  | 744 | 29 | (RI) Recirculate: Induced Draft |  | RI | Closed | Fresh | Surface | LAKE TEXANA, MUNICIPAL |  | OP | 3 | 1987 |  |  | OP | 9 | 1993 |  |  | OP | 4 | 1993 | Y | NG | CT | N/A | Industrial CHP | 1 |  |  |  | Complex
6541 | TX | 10554 | Formosa Utility Venture Ltd | 2015 | 11 | BO3 | THB-30 | TTW-60 | Natural Gas Fired Combined Cycle | [6 empty] | 32 | 10987 |  | 161355 |  |  | 161355 |  | 161355 |  |  |  |  | 3.137 | 2.879 |  |  |  |  | 720 | 29 | (RI) Recirculate: Induced Draft |  | RI | Closed | Fresh | Surface | LAKE TEXANA, MUNICIPAL |  | OP | 3 | 1987 |  |  | OP | 9 | 1993 |  |  | OP | 4 | 1993 | Y | NG | CT | N/A | Industrial CHP | 1 |  |  |  | Complex
6541 | TX | 10554 | Formosa Utility Venture Ltd | 2015 | 12 | BO3 | THB-30 | TTW-60 | Natural Gas Fired Combined Cycle | [6 empty] | 32 | 17853 |  | 237570 |  |  | 237570 |  | 237570 |  |  |  |  | 25.397 | 24.401 |  |  |  |  | 744 | 29 | (RI) Recirculate: Induced Draft |  | RI | Closed | Fresh | Surface | LAKE TEXANA, MUNICIPAL |  | OP | 3 | 1987 |  |  | OP | 9 | 1993 |  |  | OP | 4 | 1993 | Y | NG | CT | N/A | Industrial CHP | 1 |  |  |  | Complex
6541 | TX | 10554 | Formosa Utility Venture Ltd | 2015 | 1 | ST1 | THB-30 | TTW-60 | Natural Gas Fired Combined Cycle | 28.5 | 22108 | [7 empty] | 27397 | 27397 |  |  |  | 27397 |  |  | 0 |  | 10.621 | 9.71 |  |  |  |  | 744 | 29 | (RI) Recirculate: Induced Draft |  | RI | Closed | Fresh | Surface | LAKE TEXANA, MUNICIPAL |  | OP | 3 | 1994 |  |  | OP | 9 | 1993 |  |  | OP | 4 | 1993 | Y | NG | CA | Y | Industrial CHP | 1 |  |  |  | Complex
6541 | TX | 10554 | Formosa Utility Venture Ltd | 2015 | 2 | ST1 | THB-30 | TTW-60 | Natural Gas Fired Combined Cycle | 28.5 | 19822 | [7 empty] | 20182 | 20182 |  |  |  | 20182 |  |  | 0 |  | 10.314 | 9.53 |  |  |  |  | 672 | 29 | (RI) Recirculate: Induced Draft |  | RI | Closed | Fresh | Surface | LAKE TEXANA, MUNICIPAL |  | OP | 3 | 1994 |  |  | OP | 9 | 1993 |  |  | OP | 4 | 1993 | Y | NG | CA | Y | Industrial CHP | 1 |  |  |  | Complex
6541 | TX | 10554 | Formosa Utility Venture Ltd | 2015 | 3 | ST1 | THB-30 | TTW-60 | Natural Gas Fired Combined Cycle | 28.5 | 22011 | [7 empty] | 17819 | 17819 |  |  |  | 0 |  |  | 17819 |  | 20.196 | 19.193 |  |  |  |  | 744 | 29 | (RI) Recirculate: Induced Draft |  | RI | Closed | Fresh | Surface | LAKE TEXANA, MUNICIPAL |  | OP | 3 | 1994 |  |  | OP | 9 | 1993 |  |  | OP | 4 | 1993 | Y | NG | CA | Y | Industrial CHP | 1 |  |  |  | Complex
6541 | TX | 10554 | Formosa Utility Venture Ltd | 2015 | 4 | ST1 | THB-30 | TTW-60 | Natural Gas Fired Combined Cycle | 28.5 | 6823 | [7 empty] | 16250 | 16250 |  |  |  | 0 |  |  | 16250 |  | 15.082 | 14.025 |  |  |  |  | 720 | 29 | (RI) Recirculate: Induced Draft |  | RI | Closed | Fresh | Surface | LAKE TEXANA, MUNICIPAL |  | OP | 3 | 1994 |  |  | OP | 9 | 1993 |  |  | OP | 4 | 1993 | Y | NG | CA | Y | Industrial CHP | 1 |  |  |  | Complex
6541 | TX | 10554 | Formosa Utility Venture Ltd | 2015 | 5 | ST1 | THB-30 | TTW-60 | Natural Gas Fired Combined Cycle | 28.5 | 16182 | [7 empty] | 0 | 0 |  |  |  | 0 |  |  | 0 |  | 16.532 | 15.474 |  |  |  |  | 744 | 29 | (RI) Recirculate: Induced Draft |  | RI | Closed | Fresh | Surface | LAKE TEXANA, MUNICIPAL |  | OP | 3 | 1994 |  |  | OP | 9 | 1993 |  |  | OP | 4 | 1993 | Y | NG | CA | Y | Industrial CHP | 1 |  |  |  | Complex
6541 | TX | 10554 | Formosa Utility Venture Ltd | 2015 | 6 | ST1 | THB-30 | TTW-60 | Natural Gas Fired Combined Cycle | 28.5 | 21010 | [7 empty] | 0 | 0 |  |  |  | 0 |  |  | 0 |  | 19.604 | 18.229 |  |  |  |  | 720 | 29 | (RI) Recirculate: Induced Draft |  | RI | Closed | Fresh | Surface | LAKE TEXANA, MUNICIPAL |  | OP | 3 | 1994 |  |  | OP | 9 | 1993 |  |  | OP | 4 | 1993 | Y | NG | CA | Y | Industrial CHP | 1 |  |  |  | Complex
6541 | TX | 10554 | Formosa Utility Venture Ltd | 2015 | 7 | ST1 | THB-30 | TTW-60 | Natural Gas Fired Combined Cycle | 28.5 | 21943 | [7 empty] | 0 | 0 |  |  |  | 0 |  |  | 0 |  | 25.072 | 23.492 |  |  |  |  | 744 | 29 | (RI) Recirculate: Induced Draft |  | RI | Closed | Fresh | Surface | LAKE TEXANA, MUNICIPAL |  | OP | 3 | 1994 |  |  | OP | 9 | 1993 |  |  | OP | 4 | 1993 | Y | NG | CA | Y | Industrial CHP | 1 |  |  |  | Complex
6541 | TX | 10554 | Formosa Utility Venture Ltd | 2015 | 8 | ST1 | THB-30 | TTW-60 | Natural Gas Fired Combined Cycle | 28.5 | 21336 | [7 empty] | 0 | 0 |  |  |  | 0 |  |  | 0 |  | 22.484 | 21.496 |  |  |  |  | 744 | 29 | (RI) Recirculate: Induced Draft |  | RI | Closed | Fresh | Surface | LAKE TEXANA, MUNICIPAL |  | OP | 3 | 1994 |  |  | OP | 9 | 1993 |  |  | OP | 4 | 1993 | Y | NG | CA | Y | Industrial CHP | 1 |  |  |  | Complex
6541 | TX | 10554 | Formosa Utility Venture Ltd | 2015 | 9 | ST1 | THB-30 | TTW-60 | Natural Gas Fired Combined Cycle | 28.5 | 20649 | [7 empty] | 0 | 0 |  |  |  | 0 |  |  | 0 |  | 21.516 | 20.572 |  |  |  |  | 720 | 29 | (RI) Recirculate: Induced Draft |  | RI | Closed | Fresh | Surface | LAKE TEXANA, MUNICIPAL |  | OP | 3 | 1994 |  |  | OP | 9 | 1993 |  |  | OP | 4 | 1993 | Y | NG | CA | Y | Industrial CHP | 1 |  |  |  | Complex
6541 | TX | 10554 | Formosa Utility Venture Ltd | 2015 | 10 | ST1 | THB-30 | TTW-60 | Natural Gas Fired Combined Cycle | 28.5 | 15572 | [7 empty] | 0 | 0 |  |  |  | 0 |  |  | 0 |  | 3.979 | 2.053 |  |  |  |  | 744 | 29 | (RI) Recirculate: Induced Draft |  | RI | Closed | Fresh | Surface | LAKE TEXANA, MUNICIPAL |  | OP | 3 | 1994 |  |  | OP | 9 | 1993 |  |  | OP | 4 | 1993 | Y | NG | CA | Y | Industrial CHP | 1 |  |  |  | Complex
6541 | TX | 10554 | Formosa Utility Venture Ltd | 2015 | 11 | ST1 | THB-30 | TTW-60 | Natural Gas Fired Combined Cycle | 28.5 | 21642 | [7 empty] | 21797 | 21797 |  |  |  | 1155 |  |  | 20642 |  | 3.137 | 2.879 |  |  |  |  | 720 | 29 | (RI) Recirculate: Induced Draft |  | RI | Closed | Fresh | Surface | LAKE TEXANA, MUNICIPAL |  | OP | 3 | 1994 |  |  | OP | 9 | 1993 |  |  | OP | 4 | 1993 | Y | NG | CA | Y | Industrial CHP | 1 |  |  |  | Complex
6541 | TX | 10554 | Formosa Utility Venture Ltd | 2015 | 12 | ST1 | THB-30 | TTW-60 | Natural Gas Fired Combined Cycle | 28.5 | 21777 | [7 empty] | 25886 | 25886 |  |  |  | 5014 |  |  | 20872 |  | 25.397 | 24.401 |  |  |  |  | 744 | 29 | (RI) Recirculate: Induced Draft |  | RI | Closed | Fresh | Surface | LAKE TEXANA, MUNICIPAL |  | OP | 3 | 1994 |  |  | OP | 9 | 1993 |  |  | OP | 4 | 1993 | Y | NG | CA | Y | Industrial CHP | 1 |  |  |  | Complex
6541 | TX | 10554 | Formosa Utility Venture Ltd | 2015 | 1 | ST2 | THB-30 | TTW-60 | Natural Gas Fired Combined Cycle | 57.5 | 22986 | [7 empty] | 27397 | 27397 |  |  |  | 27397 |  |  | 0 |  | 10.621 | 9.71 |  |  |  |  | 744 | 29 | (RI) Recirculate: Induced Draft |  | RI | Closed | Fresh | Surface | LAKE TEXANA, MUNICIPAL |  | OP | 3 | 1994 |  |  | OP | 9 | 1993 |  |  | OP | 4 | 1993 | Y | NG | CA | Y | Industrial CHP | 1 |  |  |  | Complex
6541 | TX | 10554 | Formosa Utility Venture Ltd | 2015 | 2 | ST2 | THB-30 | TTW-60 | Natural Gas Fired Combined Cycle | 57.5 | 22321 | [7 empty] | 20182 | 20182 |  |  |  | 20182 |  |  | 0 |  | 10.314 | 9.53 |  |  |  |  | 672 | 29 | (RI) Recirculate: Induced Draft |  | RI | Closed | Fresh | Surface | LAKE TEXANA, MUNICIPAL |  | OP | 3 | 1994 |  |  | OP | 9 | 1993 |  |  | OP | 4 | 1993 | Y | NG | CA | Y | Industrial CHP | 1 |  |  |  | Complex
6541 | TX | 10554 | Formosa Utility Venture Ltd | 2015 | 3 | ST2 | THB-30 | TTW-60 | Natural Gas Fired Combined Cycle | 57.5 | 29578 | [7 empty] | 17819 | 17819 |  |  |  | 0 |  |  | 17819 |  | 20.196 | 19.193 |  |  |  |  | 744 | 29 | (RI) Recirculate: Induced Draft |  | RI | Closed | Fresh | Surface | LAKE TEXANA, MUNICIPAL |  | OP | 3 | 1994 |  |  | OP | 9 | 1993 |  |  | OP | 4 | 1993 | Y | NG | CA | Y | Industrial CHP | 1 |  |  |  | Complex
6541 | TX | 10554 | Formosa Utility Venture Ltd | 2015 | 4 | ST2 | THB-30 | TTW-60 | Natural Gas Fired Combined Cycle | 57.5 | 24859 | [7 empty] | 16250 | 16250 |  |  |  | 0 |  |  | 16250 |  | 15.082 | 14.025 |  |  |  |  | 720 | 29 | (RI) Recirculate: Induced Draft |  | RI | Closed | Fresh | Surface | LAKE TEXANA, MUNICIPAL |  | OP | 3 | 1994 |  |  | OP | 9 | 1993 |  |  | OP | 4 | 1993 | Y | NG | CA | Y | Industrial CHP | 1 |  |  |  | Complex
6541 | TX | 10554 | Formosa Utility Venture Ltd | 2015 | 5 | ST2 | THB-30 | TTW-60 | Natural Gas Fired Combined Cycle | 57.5 | 23149 | [7 empty] | 0 | 0 |  |  |  | 0 |  |  | 0 |  | 16.532 | 15.474 |  |  |  |  | 744 | 29 | (RI) Recirculate: Induced Draft |  | RI | Closed | Fresh | Surface | LAKE TEXANA, MUNICIPAL |  | OP | 3 | 1994 |  |  | OP | 9 | 1993 |  |  | OP | 4 | 1993 | Y | NG | CA | Y | Industrial CHP | 1 |  |  |  | Complex
6541 | TX | 10554 | Formosa Utility Venture Ltd | 2015 | 6 | ST2 | THB-30 | TTW-60 | Natural Gas Fired Combined Cycle | 57.5 | 18722 | [7 empty] | 0 | 0 |  |  |  | 0 |  |  | 0 |  | 19.604 | 18.229 |  |  |  |  | 720 | 29 | (RI) Recirculate: Induced Draft |  | RI | Closed | Fresh | Surface | LAKE TEXANA, MUNICIPAL |  | OP | 3 | 1994 |  |  | OP | 9 | 1993 |  |  | OP | 4 | 1993 | Y | NG | CA | Y | Industrial CHP | 1 |  |  |  | Complex
6541 | TX | 10554 | Formosa Utility Venture Ltd | 2015 | 7 | ST2 | THB-30 | TTW-60 | Natural Gas Fired Combined Cycle | 57.5 | 19893 | [7 empty] | 0 | 0 |  |  |  | 0 |  |  | 0 |  | 25.072 | 23.492 |  |  |  |  | 744 | 29 | (RI) Recirculate: Induced Draft |  | RI | Closed | Fresh | Surface | LAKE TEXANA, MUNICIPAL |  | OP | 3 | 1994 |  |  | OP | 9 | 1993 |  |  | OP | 4 | 1993 | Y | NG | CA | Y | Industrial CHP | 1 |  |  |  | Complex
6541 | TX | 10554 | Formosa Utility Venture Ltd | 2015 | 8 | ST2 | THB-30 | TTW-60 | Natural Gas Fired Combined Cycle | 57.5 | 18482 | [7 empty] | 0 | 0 |  |  |  | 0 |  |  | 0 |  | 22.484 | 21.496 |  |  |  |  | 744 | 29 | (RI) Recirculate: Induced Draft |  | RI | Closed | Fresh | Surface | LAKE TEXANA, MUNICIPAL |  | OP | 3 | 1994 |  |  | OP | 9 | 1993 |  |  | OP | 4 | 1993 | Y | NG | CA | Y | Industrial CHP | 1 |  |  |  | Complex
6541 | TX | 10554 | Formosa Utility Venture Ltd | 2015 | 9 | ST2 | THB-30 | TTW-60 | Natural Gas Fired Combined Cycle | 57.5 | 18136 | [7 empty] | 0 | 0 |  |  |  | 0 |  |  | 0 |  | 21.516 | 20.572 |  |  |  |  | 720 | 29 | (RI) Recirculate: Induced Draft |  | RI | Closed | Fresh | Surface | LAKE TEXANA, MUNICIPAL |  | OP | 3 | 1994 |  |  | OP | 9 | 1993 |  |  | OP | 4 | 1993 | Y | NG | CA | Y | Industrial CHP | 1 |  |  |  | Complex
6541 | TX | 10554 | Formosa Utility Venture Ltd | 2015 | 10 | ST2 | THB-30 | TTW-60 | Natural Gas Fired Combined Cycle | 57.5 | 2196 | [7 empty] | 0 | 0 |  |  |  | 0 |  |  | 0 |  | 3.979 | 2.053 |  |  |  |  | 744 | 29 | (RI) Recirculate: Induced Draft |  | RI | Closed | Fresh | Surface | LAKE TEXANA, MUNICIPAL |  | OP | 3 | 1994 |  |  | OP | 9 | 1993 |  |  | OP | 4 | 1993 | Y | NG | CA | Y | Industrial CHP | 1 |  |  |  | Complex
6541 | TX | 10554 | Formosa Utility Venture Ltd | 2015 | 11 | ST2 | THB-30 | TTW-60 | Natural Gas Fired Combined Cycle | 57.5 | 2020 | [7 empty] | 21797 | 21797 |  |  |  | 1155 |  |  | 20642 |  | 3.137 | 2.879 |  |  |  |  | 720 | 29 | (RI) Recirculate: Induced Draft |  | RI | Closed | Fresh | Surface | LAKE TEXANA, MUNICIPAL |  | OP | 3 | 1994 |  |  | OP | 9 | 1993 |  |  | OP | 4 | 1993 | Y | NG | CA | Y | Industrial CHP | 1 |  |  |  | Complex
6541 | TX | 10554 | Formosa Utility Venture Ltd | 2015 | 12 | ST2 | THB-30 | TTW-60 | Natural Gas Fired Combined Cycle | 57.5 | 31255 | [7 empty] | 25886 | 25886 |  |  |  | 5014 |  |  | 20872 |  | 25.397 | 24.401 |  |  |  |  | 744 | 29 | (RI) Recirculate: Induced Draft |  | RI | Closed | Fresh | Surface | LAKE TEXANA, MUNICIPAL |  | OP | 3 | 1994 |  |  | OP | 9 | 1993 |  |  | OP | 4 | 1993 | Y | NG | CA | Y | Industrial CHP | 1 |  |  |  | Complex
6541 | TX | 10554 | Formosa Utility Venture Ltd | 2015 | 1 | ST3 | THB-30 | TTW-60 | Natural Gas Fired Combined Cycle | 47.3 | 0 | [7 empty] | 27397 | 27397 |  |  |  | 27397 |  |  | 0 |  | 10.621 | 9.71 |  |  |  |  | 744 | 29 | (RI) Recirculate: Induced Draft |  | RI | Closed | Fresh | Surface | LAKE TEXANA, MUNICIPAL |  | OP | 8 | 2002 |  |  | OP | 9 | 1993 |  |  | OP | 4 | 1993 | Y | NG | CA | Y | Industrial CHP | 1 |  |  |  | Complex
6541 | TX | 10554 | Formosa Utility Venture Ltd | 2015 | 2 | ST3 | THB-30 | TTW-60 | Natural Gas Fired Combined Cycle | 47.3 | 0 | [7 empty] | 20182 | 20182 |  |  |  | 20182 |  |  | 0 |  | 10.314 | 9.53 |  |  |  |  | 672 | 29 | (RI) Recirculate: Induced Draft |  | RI | Closed | Fresh | Surface | LAKE TEXANA, MUNICIPAL |  | OP | 8 | 2002 |  |  | OP | 9 | 1993 |  |  | OP | 4 | 1993 | Y | NG | CA | Y | Industrial CHP | 1 |  |  |  | Complex
6541 | TX | 10554 | Formosa Utility Venture Ltd | 2015 | 3 | ST3 | THB-30 | TTW-60 | Natural Gas Fired Combined Cycle | 47.3 | 0 | [7 empty] | 17819 | 17819 |  |  |  | 0 |  |  | 17819 |  | 20.196 | 19.193 |  |  |  |  | 744 | 29 | (RI) Recirculate: Induced Draft |  | RI | Closed | Fresh | Surface | LAKE TEXANA, MUNICIPAL |  | OP | 8 | 2002 |  |  | OP | 9 | 1993 |  |  | OP | 4 | 1993 | Y | NG | CA | Y | Industrial CHP | 1 |  |  |  | Complex
6541 | TX | 10554 | Formosa Utility Venture Ltd | 2015 | 4 | ST3 | THB-30 | TTW-60 | Natural Gas Fired Combined Cycle | 47.3 | 23852 | [7 empty] | 16250 | 16250 |  |  |  | 0 |  |  | 16250 |  | 15.082 | 14.025 |  |  |  |  | 720 | 29 | (RI) Recirculate: Induced Draft |  | RI | Closed | Fresh | Surface | LAKE TEXANA, MUNICIPAL |  | OP | 8 | 2002 |  |  | OP | 9 | 1993 |  |  | OP | 4 | 1993 | Y | NG | CA | Y | Industrial CHP | 1 |  |  |  | Complex
6541 | TX | 10554 | Formosa Utility Venture Ltd | 2015 | 5 | ST3 | THB-30 | TTW-60 | Natural Gas Fired Combined Cycle | 47.3 | 23005 | [7 empty] | 0 | 0 |  |  |  | 0 |  |  | 0 |  | 16.532 | 15.474 |  |  |  |  | 744 | 29 | (RI) Recirculate: Induced Draft |  | RI | Closed | Fresh | Surface | LAKE TEXANA, MUNICIPAL |  | OP | 8 | 2002 |  |  | OP | 9 | 1993 |  |  | OP | 4 | 1993 | Y | NG | CA | Y | Industrial CHP | 1 |  |  |  | Complex
6541 | TX | 10554 | Formosa Utility Venture Ltd | 2015 | 6 | ST3 | THB-30 | TTW-60 | Natural Gas Fired Combined Cycle | 47.3 | 19374 | [7 empty] | 0 | 0 |  |  |  | 0 |  |  | 0 |  | 19.604 | 18.229 |  |  |  |  | 720 | 29 | (RI) Recirculate: Induced Draft |  | RI | Closed | Fresh | Surface | LAKE TEXANA, MUNICIPAL |  | OP | 8 | 2002 |  |  | OP | 9 | 1993 |  |  | OP | 4 | 1993 | Y | NG | CA | Y | Industrial CHP | 1 |  |  |  | Complex
6541 | TX | 10554 | Formosa Utility Venture Ltd | 2015 | 7 | ST3 | THB-30 | TTW-60 | Natural Gas Fired Combined Cycle | 47.3 | 22834 | [7 empty] | 0 | 0 |  |  |  | 0 |  |  | 0 |  | 25.072 | 23.492 |  |  |  |  | 744 | 29 | (RI) Recirculate: Induced Draft |  | RI | Closed | Fresh | Surface | LAKE TEXANA, MUNICIPAL |  | OP | 8 | 2002 |  |  | OP | 9 | 1993 |  |  | OP | 4 | 1993 | Y | NG | CA | Y | Industrial CHP | 1 |  |  |  | Complex
6541 | TX | 10554 | Formosa Utility Venture Ltd | 2015 | 8 | ST3 | THB-30 | TTW-60 | Natural Gas Fired Combined Cycle | 47.3 | 19535 | [7 empty] | 0 | 0 |  |  |  | 0 |  |  | 0 |  | 22.484 | 21.496 |  |  |  |  | 744 | 29 | (RI) Recirculate: Induced Draft |  | RI | Closed | Fresh | Surface | LAKE TEXANA, MUNICIPAL |  | OP | 8 | 2002 |  |  | OP | 9 | 1993 |  |  | OP | 4 | 1993 | Y | NG | CA | Y | Industrial CHP | 1 |  |  |  | Complex
6541 | TX | 10554 | Formosa Utility Venture Ltd | 2015 | 9 | ST3 | THB-30 | TTW-60 | Natural Gas Fired Combined Cycle | 47.3 | 17702 | [7 empty] | 0 | 0 |  |  |  | 0 |  |  | 0 |  | 21.516 | 20.572 |  |  |  |  | 720 | 29 | (RI) Recirculate: Induced Draft |  | RI | Closed | Fresh | Surface | LAKE TEXANA, MUNICIPAL |  | OP | 8 | 2002 |  |  | OP | 9 | 1993 |  |  | OP | 4 | 1993 | Y | NG | CA | Y | Industrial CHP | 1 |  |  |  | Complex
6541 | TX | 10554 | Formosa Utility Venture Ltd | 2015 | 10 | ST3 | THB-30 | TTW-60 | Natural Gas Fired Combined Cycle | 47.3 | 17336 | [7 empty] | 0 | 0 |  |  |  | 0 |  |  | 0 |  | 3.979 | 2.053 |  |  |  |  | 744 | 29 | (RI) Recirculate: Induced Draft |  | RI | Closed | Fresh | Surface | LAKE TEXANA, MUNICIPAL |  | OP | 8 | 2002 |  |  | OP | 9 | 1993 |  |  | OP | 4 | 1993 | Y | NG | CA | Y | Industrial CHP | 1 |  |  |  | Complex
6541 | TX | 10554 | Formosa Utility Venture Ltd | 2015 | 11 | ST3 | THB-30 | TTW-60 | Natural Gas Fired Combined Cycle | 47.3 | 24496 | [7 empty] | 21797 | 21797 |  |  |  | 1155 |  |  | 20642 |  | 3.137 | 2.879 |  |  |  |  | 720 | 29 | (RI) Recirculate: Induced Draft |  | RI | Closed | Fresh | Surface | LAKE TEXANA, MUNICIPAL |  | OP | 8 | 2002 |  |  | OP | 9 | 1993 |  |  | OP | 4 | 1993 | Y | NG | CA | Y | Industrial CHP | 1 |  |  |  | Complex
6541 | TX | 10554 | Formosa Utility Venture Ltd | 2015 | 12 | ST3 | THB-30 | TTW-60 | Natural Gas Fired Combined Cycle | 47.3 | 1515 | [7 empty] | 25886 | 25886 |  |  |  | 5014 |  |  | 20872 |  | 25.397 | 24.401 |  |  |  |  | 744 | 29 | (RI) Recirculate: Induced Draft |  | RI | Closed | Fresh | Surface | LAKE TEXANA, MUNICIPAL |  | OP | 8 | 2002 |  |  | OP | 9 | 1993 |  |  | OP | 4 | 1993 | Y | NG | CA | Y | Industrial CHP | 1 |  |  |  | Complex
6541 | TX | 10554 | Formosa Utility Venture Ltd | 2015 | 1 | TBG1 | THB-30 | TTW-60 | Natural Gas Fired Combined Cycle | [6 empty] | 72 | 51765 |  | 324213 |  |  | 324213 |  | 324213 |  |  | 0 |  | 10.621 | 9.71 |  |  |  |  | 744 | 29 | (RI) Recirculate: Induced Draft |  | RI | Closed | Fresh | Surface | LAKE TEXANA, MUNICIPAL |  | OP | 4 | 1993 |  |  | OP | 9 | 1993 |  |  | OP | 4 | 1993 | Y | NG | CT | N/A | Industrial CHP | 1 |  |  |  | Complex
6541 | TX | 10554 | Formosa Utility Venture Ltd | 2015 | 2 | TBG1 | THB-30 | TTW-60 | Natural Gas Fired Combined Cycle | [6 empty] | 72 | 49326 |  | 292601 |  |  | 292601 |  | 292601 |  |  | 0 |  | 10.314 | 9.53 |  |  |  |  | 672 | 29 | (RI) Recirculate: Induced Draft |  | RI | Closed | Fresh | Surface | LAKE TEXANA, MUNICIPAL |  | OP | 4 | 1993 |  |  | OP | 9 | 1993 |  |  | OP | 4 | 1993 | Y | NG | CT | N/A | Industrial CHP | 1 |  |  |  | Complex
6541 | TX | 10554 | Formosa Utility Venture Ltd | 2015 | 3 | TBG1 | THB-30 | TTW-60 | Natural Gas Fired Combined Cycle | [6 empty] | 72 | 50541 |  | 290237 |  |  | 290237 |  | 290237 |  |  | 0 |  | 20.196 | 19.193 |  |  |  |  | 744 | 29 | (RI) Recirculate: Induced Draft |  | RI | Closed | Fresh | Surface | LAKE TEXANA, MUNICIPAL |  | OP | 4 | 1993 |  |  | OP | 9 | 1993 |  |  | OP | 4 | 1993 | Y | NG | CT | N/A | Industrial CHP | 1 |  |  |  | Complex
6541 | TX | 10554 | Formosa Utility Venture Ltd | 2015 | 4 | TBG1 | THB-30 | TTW-60 | Natural Gas Fired Combined Cycle | [6 empty] | 72 | 24342 |  | 146145 |  |  | 146145 |  | 146145 |  |  | 0 |  | 15.082 | 14.025 |  |  |  |  | 720 | 29 | (RI) Recirculate: Induced Draft |  | RI | Closed | Fresh | Surface | LAKE TEXANA, MUNICIPAL |  | OP | 4 | 1993 |  |  | OP | 9 | 1993 |  |  | OP | 4 | 1993 | Y | NG | CT | N/A | Industrial CHP | 1 |  |  |  | Complex
6541 | TX | 10554 | Formosa Utility Venture Ltd | 2015 | 5 | TBG1 | THB-30 | TTW-60 | Natural Gas Fired Combined Cycle | [6 empty] | 72 | 52494 |  | 312219 |  |  | 312219 |  | 312219 |  |  | 0 |  | 16.532 | 15.474 |  |  |  |  | 744 | 29 | (RI) Recirculate: Induced Draft |  | RI | Closed | Fresh | Surface | LAKE TEXANA, MUNICIPAL |  | OP | 4 | 1993 |  |  | OP | 9 | 1993 |  |  | OP | 4 | 1993 | Y | NG | CT | N/A | Industrial CHP | 1 |  |  |  | Complex
6541 | TX | 10554 | Formosa Utility Venture Ltd | 2015 | 6 | TBG1 | THB-30 | TTW-60 | Natural Gas Fired Combined Cycle | [6 empty] | 72 | 47247 |  | 275580 |  |  | 275580 |  | 275580 |  |  | 0 |  | 19.604 | 18.229 |  |  |  |  | 720 | 29 | (RI) Recirculate: Induced Draft |  | RI | Closed | Fresh | Surface | LAKE TEXANA, MUNICIPAL |  | OP | 4 | 1993 |  |  | OP | 9 | 1993 |  |  | OP | 4 | 1993 | Y | NG | CT | N/A | Industrial CHP | 1 |  |  |  | Complex
6541 | TX | 10554 | Formosa Utility Venture Ltd | 2015 | 7 | TBG1 | THB-30 | TTW-60 | Natural Gas Fired Combined Cycle | [6 empty] | 72 | 49418 |  | 292145 |  |  | 292145 |  | 292145 |  |  | 0 |  | 25.072 | 23.492 |  |  |  |  | 744 | 29 | (RI) Recirculate: Induced Draft |  | RI | Closed | Fresh | Surface | LAKE TEXANA, MUNICIPAL |  | OP | 4 | 1993 |  |  | OP | 9 | 1993 |  |  | OP | 4 | 1993 | Y | NG | CT | N/A | Industrial CHP | 1 |  |  |  | Complex
6541 | TX | 10554 | Formosa Utility Venture Ltd | 2015 | 8 | TBG1 | THB-30 | TTW-60 | Natural Gas Fired Combined Cycle | [6 empty] | 72 | 50112 |  | 285029 |  |  | 285029 |  | 285029 |  |  | 0 |  | 22.484 | 21.496 |  |  |  |  | 744 | 29 | (RI) Recirculate: Induced Draft |  | RI | Closed | Fresh | Surface | LAKE TEXANA, MUNICIPAL |  | OP | 4 | 1993 |  |  | OP | 9 | 1993 |  |  | OP | 4 | 1993 | Y | NG | CT | N/A | Industrial CHP | 1 |  |  |  | Complex
6541 | TX | 10554 | Formosa Utility Venture Ltd | 2015 | 9 | TBG1 | THB-30 | TTW-60 | Natural Gas Fired Combined Cycle | [6 empty] | 72 | 46885 |  | 290199 |  |  | 290199 |  | 290199 |  |  | 0 |  | 21.516 | 20.572 |  |  |  |  | 720 | 29 | (RI) Recirculate: Induced Draft |  | RI | Closed | Fresh | Surface | LAKE TEXANA, MUNICIPAL |  | OP | 4 | 1993 |  |  | OP | 9 | 1993 |  |  | OP | 4 | 1993 | Y | NG | CT | N/A | Industrial CHP | 1 |  |  |  | Complex
6541 | TX | 10554 | Formosa Utility Venture Ltd | 2015 | 10 | TBG1 | THB-30 | TTW-60 | Natural Gas Fired Combined Cycle | [6 empty] | 72 | 48490 |  | 270994 |  |  | 270994 |  | 270994 |  |  | 0 |  | 3.979 | 2.053 |  |  |  |  | 744 | 29 | (RI) Recirculate: Induced Draft |  | RI | Closed | Fresh | Surface | LAKE TEXANA, MUNICIPAL |  | OP | 4 | 1993 |  |  | OP | 9 | 1993 |  |  | OP | 4 | 1993 | Y | NG | CT | N/A | Industrial CHP | 1 |  |  |  | Complex
6541 | TX | 10554 | Formosa Utility Venture Ltd | 2015 | 11 | TBG1 | THB-30 | TTW-60 | Natural Gas Fired Combined Cycle | [6 empty] | 72 | 50985 |  | 284179 |  |  | 284179 |  | 284179 |  |  | 0 |  | 3.137 | 2.879 |  |  |  |  | 720 | 29 | (RI) Recirculate: Induced Draft |  | RI | Closed | Fresh | Surface | LAKE TEXANA, MUNICIPAL |  | OP | 4 | 1993 |  |  | OP | 9 | 1993 |  |  | OP | 4 | 1993 | Y | NG | CT | N/A | Industrial CHP | 1 |  |  |  | Complex
6541 | TX | 10554 | Formosa Utility Venture Ltd | 2015 | 12 | TBG1 | THB-30 | TTW-60 | Natural Gas Fired Combined Cycle | [6 empty] | 72 | 34959 |  | 213604 |  |  | 213604 |  | 213604 |  |  | 0 |  | 25.397 | 24.401 |  |  |  |  | 744 | 29 | (RI) Recirculate: Induced Draft |  | RI | Closed | Fresh | Surface | LAKE TEXANA, MUNICIPAL |  | OP | 4 | 1993 |  |  | OP | 9 | 1993 |  |  | OP | 4 | 1993 | Y | NG | CT | N/A | Industrial CHP | 1 |  |  |  | Complex
6541 | TX | 10554 | Formosa Utility Venture Ltd | 2015 | 1 | TBG2 | THB-30 | TTW-60 | Natural Gas Fired Combined Cycle | [6 empty] | 72 | 40099 |  | 253931 |  |  | 253931 |  | 253931 |  |  | 0 |  | 10.621 | 9.71 |  |  |  |  | 744 | 29 | (RI) Recirculate: Induced Draft |  | RI | Closed | Fresh | Surface | LAKE TEXANA, MUNICIPAL |  | OP | 7 | 1993 |  |  | OP | 9 | 1993 |  |  | OP | 4 | 1993 | Y | NG | CT | N/A | Industrial CHP | 1 |  |  |  | Complex
6541 | TX | 10554 | Formosa Utility Venture Ltd | 2015 | 2 | TBG2 | THB-30 | TTW-60 | Natural Gas Fired Combined Cycle | [6 empty] | 72 | 23683 |  | 142386 |  |  | 142386 |  | 142386 |  |  | 0 |  | 10.314 | 9.53 |  |  |  |  | 672 | 29 | (RI) Recirculate: Induced Draft |  | RI | Closed | Fresh | Surface | LAKE TEXANA, MUNICIPAL |  | OP | 7 | 1993 |  |  | OP | 9 | 1993 |  |  | OP | 4 | 1993 | Y | NG | CT | N/A | Industrial CHP | 1 |  |  |  | Complex
6541 | TX | 10554 | Formosa Utility Venture Ltd | 2015 | 3 | TBG2 | THB-30 | TTW-60 | Natural Gas Fired Combined Cycle | [6 empty] | 72 | 51740 |  | 298518 |  |  | 298518 |  | 298518 |  |  | 0 |  | 20.196 | 19.193 |  |  |  |  | 744 | 29 | (RI) Recirculate: Induced Draft |  | RI | Closed | Fresh | Surface | LAKE TEXANA, MUNICIPAL |  | OP | 7 | 1993 |  |  | OP | 9 | 1993 |  |  | OP | 4 | 1993 | Y | NG | CT | N/A | Industrial CHP | 1 |  |  |  | Complex
6541 | TX | 10554 | Formosa Utility Venture Ltd | 2015 | 4 | TBG2 | THB-30 | TTW-60 | Natural Gas Fired Combined Cycle | [6 empty] | 72 | 33307 |  | 200294 |  |  | 200294 |  | 200294 |  |  | 0 |  | 15.082 | 14.025 |  |  |  |  | 720 | 29 | (RI) Recirculate: Induced Draft |  | RI | Closed | Fresh | Surface | LAKE TEXANA, MUNICIPAL |  | OP | 7 | 1993 |  |  | OP | 9 | 1993 |  |  | OP | 4 | 1993 | Y | NG | CT | N/A | Industrial CHP | 1 |  |  |  | Complex
6541 | TX | 10554 | Formosa Utility Venture Ltd | 2015 | 5 | TBG2 | THB-30 | TTW-60 | Natural Gas Fired Combined Cycle | [6 empty] | 72 | 53538 |  | 316995 |  |  | 316995 |  | 316995 |  |  | 0 |  | 16.532 | 15.474 |  |  |  |  | 744 | 29 | (RI) Recirculate: Induced Draft |  | RI | Closed | Fresh | Surface | LAKE TEXANA, MUNICIPAL |  | OP | 7 | 1993 |  |  | OP | 9 | 1993 |  |  | OP | 4 | 1993 | Y | NG | CT | N/A | Industrial CHP | 1 |  |  |  | Complex
6541 | TX | 10554 | Formosa Utility Venture Ltd | 2015 | 6 | TBG2 | THB-30 | TTW-60 | Natural Gas Fired Combined Cycle | [6 empty] | 72 | 48430 |  | 280273 |  |  | 280273 |  | 280273 |  |  | 0 |  | 19.604 | 18.229 |  |  |  |  | 720 | 29 | (RI) Recirculate: Induced Draft |  | RI | Closed | Fresh | Surface | LAKE TEXANA, MUNICIPAL |  | OP | 7 | 1993 |  |  | OP | 9 | 1993 |  |  | OP | 4 | 1993 | Y | NG | CT | N/A | Industrial CHP | 1 |  |  |  | Complex
6541 | TX | 10554 | Formosa Utility Venture Ltd | 2015 | 7 | TBG2 | THB-30 | TTW-60 | Natural Gas Fired Combined Cycle | [6 empty] | 72 | 51137 |  | 299257 |  |  | 299257 |  | 299257 |  |  | 0 |  | 25.072 | 23.492 |  |  |  |  | 744 | 29 | (RI) Recirculate: Induced Draft |  | RI | Closed | Fresh | Surface | LAKE TEXANA, MUNICIPAL |  | OP | 7 | 1993 |  |  | OP | 9 | 1993 |  |  | OP | 4 | 1993 | Y | NG | CT | N/A | Industrial CHP | 1 |  |  |  | Complex
6541 | TX | 10554 | Formosa Utility Venture Ltd | 2015 | 8 | TBG2 | THB-30 | TTW-60 | Natural Gas Fired Combined Cycle | [6 empty] | 72 | 51757 |  | 293834 |  |  | 293834 |  | 293834 |  |  | 0 |  | 22.484 | 21.496 |  |  |  |  | 744 | 29 | (RI) Recirculate: Induced Draft |  | RI | Closed | Fresh | Surface | LAKE TEXANA, MUNICIPAL |  | OP | 7 | 1993 |  |  | OP | 9 | 1993 |  |  | OP | 4 | 1993 | Y | NG | CT | N/A | Industrial CHP | 1 |  |  |  | Complex
6541 | TX | 10554 | Formosa Utility Venture Ltd | 2015 | 9 | TBG2 | THB-30 | TTW-60 | Natural Gas Fired Combined Cycle | [6 empty] | 72 | 49335 |  | 302694 |  |  | 302694 |  | 302694 |  |  | 0 |  | 21.516 | 20.572 |  |  |  |  | 720 | 29 | (RI) Recirculate: Induced Draft |  | RI | Closed | Fresh | Surface | LAKE TEXANA, MUNICIPAL |  | OP | 7 | 1993 |  |  | OP | 9 | 1993 |  |  | OP | 4 | 1993 | Y | NG | CT | N/A | Industrial CHP | 1 |  |  |  | Complex
6541 | TX | 10554 | Formosa Utility Venture Ltd | 2015 | 10 | TBG2 | THB-30 | TTW-60 | Natural Gas Fired Combined Cycle | [6 empty] | 72 | 49645 |  | 271969 |  |  | 271969 |  | 271969 |  |  | 0 |  | 3.979 | 2.053 |  |  |  |  | 744 | 29 | (RI) Recirculate: Induced Draft |  | RI | Closed | Fresh | Surface | LAKE TEXANA, MUNICIPAL |  | OP | 7 | 1993 |  |  | OP | 9 | 1993 |  |  | OP | 4 | 1993 | Y | NG | CT | N/A | Industrial CHP | 1 |  |  |  | Complex
6541 | TX | 10554 | Formosa Utility Venture Ltd | 2015 | 11 | TBG2 | THB-30 | TTW-60 | Natural Gas Fired Combined Cycle | [6 empty] | 72 | 14906 |  | 82358 |  |  | 82358 |  | 82358 |  |  | 0 |  | 3.137 | 2.879 |  |  |  |  | 720 | 29 | (RI) Recirculate: Induced Draft |  | RI | Closed | Fresh | Surface | LAKE TEXANA, MUNICIPAL |  | OP | 7 | 1993 |  |  | OP | 9 | 1993 |  |  | OP | 4 | 1993 | Y | NG | CT | N/A | Industrial CHP | 1 |  |  |  | Complex
6541 | TX | 10554 | Formosa Utility Venture Ltd | 2015 | 12 | TBG2 | THB-30 | TTW-60 | Natural Gas Fired Combined Cycle | [6 empty] | 72 | 21994 |  | 133807 |  |  | 133807 |  | 133807 |  |  | 0 |  | 25.397 | 24.401 |  |  |  |  | 744 | 29 | (RI) Recirculate: Induced Draft |  | RI | Closed | Fresh | Surface | LAKE TEXANA, MUNICIPAL |  | OP | 7 | 1993 |  |  | OP | 9 | 1993 |  |  | OP | 4 | 1993 | Y | NG | CT | N/A | Industrial CHP | 1 |  |  |  | Complex
6541 | TX | 10554 | Formosa Utility Venture Ltd | 2015 | 1 | TBG3 | THB-30 | TTW-60 | Natural Gas Fired Combined Cycle | [6 empty] | 72 | 46352 |  | 292655 |  |  | 292655 |  | 292655 |  |  | 0 |  | 10.621 | 9.71 |  |  |  |  | 744 | 29 | (RI) Recirculate: Induced Draft |  | RI | Closed | Fresh | Surface | LAKE TEXANA, MUNICIPAL |  | OP | 9 | 1993 |  |  | OP | 9 | 1993 |  |  | OP | 4 | 1993 | Y | NG | CT | N/A | Industrial CHP | 1 |  |  |  | Complex
6541 | TX | 10554 | Formosa Utility Venture Ltd | 2015 | 2 | TBG3 | THB-30 | TTW-60 | Natural Gas Fired Combined Cycle | [6 empty] | 72 | 43892 |  | 262029 |  |  | 262029 |  | 262029 |  |  | 0 |  | 10.314 | 9.53 |  |  |  |  | 672 | 29 | (RI) Recirculate: Induced Draft |  | RI | Closed | Fresh | Surface | LAKE TEXANA, MUNICIPAL |  | OP | 9 | 1993 |  |  | OP | 9 | 1993 |  |  | OP | 4 | 1993 | Y | NG | CT | N/A | Industrial CHP | 1 |  |  |  | Complex
6541 | TX | 10554 | Formosa Utility Venture Ltd | 2015 | 3 | TBG3 | THB-30 | TTW-60 | Natural Gas Fired Combined Cycle | [6 empty] | 72 | 28813 |  | 169355 |  |  | 169355 |  | 169355 |  |  | 0 |  | 20.196 | 19.193 |  |  |  |  | 744 | 29 | (RI) Recirculate: Induced Draft |  | RI | Closed | Fresh | Surface | LAKE TEXANA, MUNICIPAL |  | OP | 9 | 1993 |  |  | OP | 9 | 1993 |  |  | OP | 4 | 1993 | Y | NG | CT | N/A | Industrial CHP | 1 |  |  |  | Complex
6541 | TX | 10554 | Formosa Utility Venture Ltd | 2015 | 4 | TBG3 | THB-30 | TTW-60 | Natural Gas Fired Combined Cycle | [6 empty] | 72 | 49827 |  | 298094 |  |  | 298094 |  | 298094 |  |  | 0 |  | 15.082 | 14.025 |  |  |  |  | 720 | 29 | (RI) Recirculate: Induced Draft |  | RI | Closed | Fresh | Surface | LAKE TEXANA, MUNICIPAL |  | OP | 9 | 1993 |  |  | OP | 9 | 1993 |  |  | OP | 4 | 1993 | Y | NG | CT | N/A | Industrial CHP | 1 |  |  |  | Complex
6541 | TX | 10554 | Formosa Utility Venture Ltd | 2015 | 5 | TBG3 | THB-30 | TTW-60 | Natural Gas Fired Combined Cycle | [6 empty] | 72 | 0 |  | 0 |  |  | 0 |  | 0 |  |  | 0 |  | 16.532 | 15.474 |  |  |  |  | 744 | 29 | (RI) Recirculate: Induced Draft |  | RI | Closed | Fresh | Surface | LAKE TEXANA, MUNICIPAL |  | OP | 9 | 1993 |  |  | OP | 9 | 1993 |  |  | OP | 4 | 1993 | Y | NG | CT | N/A | Industrial CHP | 1 |  |  |  | Complex
6541 | TX | 10554 | Formosa Utility Venture Ltd | 2015 | 6 | TBG3 | THB-30 | TTW-60 | Natural Gas Fired Combined Cycle | [6 empty] | 72 | 0 |  | 0 |  |  | 0 |  | 0 |  |  | 0 |  | 19.604 | 18.229 |  |  |  |  | 720 | 29 | (RI) Recirculate: Induced Draft |  | RI | Closed | Fresh | Surface | LAKE TEXANA, MUNICIPAL |  | OP | 9 | 1993 |  |  | OP | 9 | 1993 |  |  | OP | 4 | 1993 | Y | NG | CT | N/A | Industrial CHP | 1 |  |  |  | Complex
6541 | TX | 10554 | Formosa Utility Venture Ltd | 2015 | 7 | TBG3 | THB-30 | TTW-60 | Natural Gas Fired Combined Cycle | [6 empty] | 72 | 0 |  | 0 |  |  | 0 |  | 0 |  |  | 0 |  | 25.072 | 23.492 |  |  |  |  | 744 | 29 | (RI) Recirculate: Induced Draft |  | RI | Closed | Fresh | Surface | LAKE TEXANA, MUNICIPAL |  | OP | 9 | 1993 |  |  | OP | 9 | 1993 |  |  | OP | 4 | 1993 | Y | NG | CT | N/A | Industrial CHP | 1 |  |  |  | Complex
6541 | TX | 10554 | Formosa Utility Venture Ltd | 2015 | 8 | TBG3 | THB-30 | TTW-60 | Natural Gas Fired Combined Cycle | [6 empty] | 72 | 0 |  | 0 |  |  | 0 |  | 0 |  |  | 0 |  | 22.484 | 21.496 |  |  |  |  | 744 | 29 | (RI) Recirculate: Induced Draft |  | RI | Closed | Fresh | Surface | LAKE TEXANA, MUNICIPAL |  | OP | 9 | 1993 |  |  | OP | 9 | 1993 |  |  | OP | 4 | 1993 | Y | NG | CT | N/A | Industrial CHP | 1 |  |  |  | Complex
6541 | TX | 10554 | Formosa Utility Venture Ltd | 2015 | 9 | TBG3 | THB-30 | TTW-60 | Natural Gas Fired Combined Cycle | [6 empty] | 72 | 0 |  | 0 |  |  | 0 |  | 0 |  |  | 0 |  | 21.516 | 20.572 |  |  |  |  | 720 | 29 | (RI) Recirculate: Induced Draft |  | RI | Closed | Fresh | Surface | LAKE TEXANA, MUNICIPAL |  | OP | 9 | 1993 |  |  | OP | 9 | 1993 |  |  | OP | 4 | 1993 | Y | NG | CT | N/A | Industrial CHP | 1 |  |  |  | Complex
6541 | TX | 10554 | Formosa Utility Venture Ltd | 2015 | 10 | TBG3 | THB-30 | TTW-60 | Natural Gas Fired Combined Cycle | [6 empty] | 72 | 0 |  | 0 |  |  | 0 |  | 0 |  |  | 0 |  | 3.979 | 2.053 |  |  |  |  | 744 | 29 | (RI) Recirculate: Induced Draft |  | RI | Closed | Fresh | Surface | LAKE TEXANA, MUNICIPAL |  | OP | 9 | 1993 |  |  | OP | 9 | 1993 |  |  | OP | 4 | 1993 | Y | NG | CT | N/A | Industrial CHP | 1 |  |  |  | Complex
6541 | TX | 10554 | Formosa Utility Venture Ltd | 2015 | 11 | TBG3 | THB-30 | TTW-60 | Natural Gas Fired Combined Cycle | [6 empty] | 72 | 45689 |  | 253284 |  |  | 253284 |  | 253284 |  |  | 0 |  | 3.137 | 2.879 |  |  |  |  | 720 | 29 | (RI) Recirculate: Induced Draft |  | RI | Closed | Fresh | Surface | LAKE TEXANA, MUNICIPAL |  | OP | 9 | 1993 |  |  | OP | 9 | 1993 |  |  | OP | 4 | 1993 | Y | NG | CT | N/A | Industrial CHP | 1 |  |  |  | Complex
6541 | TX | 10554 | Formosa Utility Venture Ltd | 2015 | 12 | TBG3 | THB-30 | TTW-60 | Natural Gas Fired Combined Cycle | [6 empty] | 72 | 51251 |  | 308821 |  |  | 308821 |  | 308821 |  |  | 0 |  | 25.397 | 24.401 |  |  |  |  | 744 | 29 | (RI) Recirculate: Induced Draft |  | RI | Closed | Fresh | Surface | LAKE TEXANA, MUNICIPAL |  | OP | 9 | 1993 |  |  | OP | 9 | 1993 |  |  | OP | 4 | 1993 | Y | NG | CT | N/A | Industrial CHP | 1 |  |  |  | Complex
6541 | TX | 10554 | Formosa Utility Venture Ltd | 2015 | 1 | TBG4 | THB-30 | TTW-60 | Natural Gas Fired Combined Cycle | [6 empty] | 72 | 24537 |  | 180443 |  |  | 180443 |  | 180443 |  |  | 0 |  | 10.621 | 9.71 |  |  |  |  | 744 | 29 | (RI) Recirculate: Induced Draft |  | RI | Closed | Fresh | Surface | LAKE TEXANA, MUNICIPAL |  | OP | 5 | 1994 |  |  | OP | 9 | 1993 |  |  | OP | 4 | 1993 | Y | NG | CT | N/A | Industrial CHP | 1 |  |  |  | Complex
6541 | TX | 10554 | Formosa Utility Venture Ltd | 2015 | 2 | TBG4 | THB-30 | TTW-60 | Natural Gas Fired Combined Cycle | [6 empty] | 72 | 45080 |  | 304797 |  |  | 304797 |  | 304797 |  |  | 0 |  | 10.314 | 9.53 |  |  |  |  | 672 | 29 | (RI) Recirculate: Induced Draft |  | RI | Closed | Fresh | Surface | LAKE TEXANA, MUNICIPAL |  | OP | 5 | 1994 |  |  | OP | 9 | 1993 |  |  | OP | 4 | 1993 | Y | NG | CT | N/A | Industrial CHP | 1 |  |  |  | Complex
6541 | TX | 10554 | Formosa Utility Venture Ltd | 2015 | 3 | TBG4 | THB-30 | TTW-60 | Natural Gas Fired Combined Cycle | [6 empty] | 72 | 41645 |  | 295182 |  |  | 295182 |  | 295182 |  |  | 0 |  | 20.196 | 19.193 |  |  |  |  | 744 | 29 | (RI) Recirculate: Induced Draft |  | RI | Closed | Fresh | Surface | LAKE TEXANA, MUNICIPAL |  | OP | 5 | 1994 |  |  | OP | 9 | 1993 |  |  | OP | 4 | 1993 | Y | NG | CT | N/A | Industrial CHP | 1 |  |  |  | Complex
6541 | TX | 10554 | Formosa Utility Venture Ltd | 2015 | 4 | TBG4 | THB-30 | TTW-60 | Natural Gas Fired Combined Cycle | [6 empty] | 72 | 48344 |  | 332203 |  |  | 332203 |  | 332203 |  |  | 0 |  | 15.082 | 14.025 |  |  |  |  | 720 | 29 | (RI) Recirculate: Induced Draft |  | RI | Closed | Fresh | Surface | LAKE TEXANA, MUNICIPAL |  | OP | 5 | 1994 |  |  | OP | 9 | 1993 |  |  | OP | 4 | 1993 | Y | NG | CT | N/A | Industrial CHP | 1 |  |  |  | Complex
6541 | TX | 10554 | Formosa Utility Venture Ltd | 2015 | 5 | TBG4 | THB-30 | TTW-60 | Natural Gas Fired Combined Cycle | [6 empty] | 72 | 54013 |  | 363507 |  |  | 363507 |  | 363507 |  |  | 0 |  | 16.532 | 15.474 |  |  |  |  | 744 | 29 | (RI) Recirculate: Induced Draft |  | RI | Closed | Fresh | Surface | LAKE TEXANA, MUNICIPAL |  | OP | 5 | 1994 |  |  | OP | 9 | 1993 |  |  | OP | 4 | 1993 | Y | NG | CT | N/A | Industrial CHP | 1 |  |  |  | Complex
6541 | TX | 10554 | Formosa Utility Venture Ltd | 2015 | 6 | TBG4 | THB-30 | TTW-60 | Natural Gas Fired Combined Cycle | [6 empty] | 72 | 48227 |  | 330094 |  |  | 330094 |  | 330094 |  |  | 0 |  | 19.604 | 18.229 |  |  |  |  | 720 | 29 | (RI) Recirculate: Induced Draft |  | RI | Closed | Fresh | Surface | LAKE TEXANA, MUNICIPAL |  | OP | 5 | 1994 |  |  | OP | 9 | 1993 |  |  | OP | 4 | 1993 | Y | NG | CT | N/A | Industrial CHP | 1 |  |  |  | Complex
6541 | TX | 10554 | Formosa Utility Venture Ltd | 2015 | 7 | TBG4 | THB-30 | TTW-60 | Natural Gas Fired Combined Cycle | [6 empty] | 72 | 48407 |  | 335428 |  |  | 335428 |  | 335428 |  |  | 0 |  | 25.072 | 23.492 |  |  |  |  | 744 | 29 | (RI) Recirculate: Induced Draft |  | RI | Closed | Fresh | Surface | LAKE TEXANA, MUNICIPAL |  | OP | 5 | 1994 |  |  | OP | 9 | 1993 |  |  | OP | 4 | 1993 | Y | NG | CT | N/A | Industrial CHP | 1 |  |  |  | Complex
6541 | TX | 10554 | Formosa Utility Venture Ltd | 2015 | 8 | TBG4 | THB-30 | TTW-60 | Natural Gas Fired Combined Cycle | [6 empty] | 72 | 47863 |  | 338055 |  |  | 338055 |  | 338055 |  |  | 0 |  | 22.484 | 21.496 |  |  |  |  | 744 | 29 | (RI) Recirculate: Induced Draft |  | RI | Closed | Fresh | Surface | LAKE TEXANA, MUNICIPAL |  | OP | 5 | 1994 |  |  | OP | 9 | 1993 |  |  | OP | 4 | 1993 | Y | NG | CT | N/A | Industrial CHP | 1 |  |  |  | Complex
6541 | TX | 10554 | Formosa Utility Venture Ltd | 2015 | 9 | TBG4 | THB-30 | TTW-60 | Natural Gas Fired Combined Cycle | [6 empty] | 72 | 48968 |  | 375404 |  |  | 375404 |  | 375404 |  |  | 0 |  | 21.516 | 20.572 |  |  |  |  | 720 | 29 | (RI) Recirculate: Induced Draft |  | RI | Closed | Fresh | Surface | LAKE TEXANA, MUNICIPAL |  | OP | 5 | 1994 |  |  | OP | 9 | 1993 |  |  | OP | 4 | 1993 | Y | NG | CT | N/A | Industrial CHP | 1 |  |  |  | Complex
6541 | TX | 10554 | Formosa Utility Venture Ltd | 2015 | 10 | TBG4 | THB-30 | TTW-60 | Natural Gas Fired Combined Cycle | [6 empty] | 72 | 50315 |  | 320424 |  |  | 320424 |  | 320424 |  |  | 0 |  | 3.979 | 2.053 |  |  |  |  | 744 | 29 | (RI) Recirculate: Induced Draft |  | RI | Closed | Fresh | Surface | LAKE TEXANA, MUNICIPAL |  | OP | 5 | 1994 |  |  | OP | 9 | 1993 |  |  | OP | 4 | 1993 | Y | NG | CT | N/A | Industrial CHP | 1 |  |  |  | Complex
6541 | TX | 10554 | Formosa Utility Venture Ltd | 2015 | 11 | TBG4 | THB-30 | TTW-60 | Natural Gas Fired Combined Cycle | [6 empty] | 72 | 53148 |  | 357695 |  |  | 357695 |  | 357695 |  |  | 0 |  | 3.137 | 2.879 |  |  |  |  | 720 | 29 | (RI) Recirculate: Induced Draft |  | RI | Closed | Fresh | Surface | LAKE TEXANA, MUNICIPAL |  | OP | 5 | 1994 |  |  | OP | 9 | 1993 |  |  | OP | 4 | 1993 | Y | NG | CT | N/A | Industrial CHP | 1 |  |  |  | Complex
6541 | TX | 10554 | Formosa Utility Venture Ltd | 2015 | 12 | TBG4 | THB-30 | TTW-60 | Natural Gas Fired Combined Cycle | [6 empty] | 72 | 54064 |  | 385716 |  |  | 385716 |  | 385716 |  |  | 0 |  | 25.397 | 24.401 |  |  |  |  | 744 | 29 | (RI) Recirculate: Induced Draft |  | RI | Closed | Fresh | Surface | LAKE TEXANA, MUNICIPAL |  | OP | 5 | 1994 |  |  | OP | 9 | 1993 |  |  | OP | 4 | 1993 | Y | NG | CT | N/A | Industrial CHP | 1 |  |  |  | Complex
6541 | TX | 10554 | Formosa Utility Venture Ltd | 2015 | 1 | TBG5 | THB-30 | TTW-60 | Natural Gas Fired Combined Cycle | [6 empty] | 72 | 44910 |  | 327052 |  |  | 327052 |  | 327052 |  |  | 0 |  | 10.621 | 9.71 |  |  |  |  | 744 | 29 | (RI) Recirculate: Induced Draft |  | RI | Closed | Fresh | Surface | LAKE TEXANA, MUNICIPAL |  | OP | 10 | 1994 |  |  | OP | 9 | 1993 |  |  | OP | 4 | 1993 | Y | NG | CT | N/A | Industrial CHP | 1 |  |  |  | Complex
6541 | TX | 10554 | Formosa Utility Venture Ltd | 2015 | 2 | TBG5 | THB-30 | TTW-60 | Natural Gas Fired Combined Cycle | [6 empty] | 72 | 49702 |  | 345590 |  |  | 345590 |  | 345590 |  |  | 0 |  | 10.314 | 9.53 |  |  |  |  | 672 | 29 | (RI) Recirculate: Induced Draft |  | RI | Closed | Fresh | Surface | LAKE TEXANA, MUNICIPAL |  | OP | 10 | 1994 |  |  | OP | 9 | 1993 |  |  | OP | 4 | 1993 | Y | NG | CT | N/A | Industrial CHP | 1 |  |  |  | Complex
6541 | TX | 10554 | Formosa Utility Venture Ltd | 2015 | 3 | TBG5 | THB-30 | TTW-60 | Natural Gas Fired Combined Cycle | [6 empty] | 72 | 35432 |  | 250688 |  |  | 250688 |  | 250688 |  |  | 0 |  | 20.196 | 19.193 |  |  |  |  | 744 | 29 | (RI) Recirculate: Induced Draft |  | RI | Closed | Fresh | Surface | LAKE TEXANA, MUNICIPAL |  | OP | 10 | 1994 |  |  | OP | 9 | 1993 |  |  | OP | 4 | 1993 | Y | NG | CT | N/A | Industrial CHP | 1 |  |  |  | Complex
6541 | TX | 10554 | Formosa Utility Venture Ltd | 2015 | 4 | TBG5 | THB-30 | TTW-60 | Natural Gas Fired Combined Cycle | [6 empty] | 72 | 51672 |  | 357834 |  |  | 357834 |  | 357834 |  |  | 0 |  | 15.082 | 14.025 |  |  |  |  | 720 | 29 | (RI) Recirculate: Induced Draft |  | RI | Closed | Fresh | Surface | LAKE TEXANA, MUNICIPAL |  | OP | 10 | 1994 |  |  | OP | 9 | 1993 |  |  | OP | 4 | 1993 | Y | NG | CT | N/A | Industrial CHP | 1 |  |  |  | Complex
6541 | TX | 10554 | Formosa Utility Venture Ltd | 2015 | 5 | TBG5 | THB-30 | TTW-60 | Natural Gas Fired Combined Cycle | [6 empty] | 72 | 53511 |  | 361309 |  |  | 361309 |  | 361309 |  |  | 0 |  | 16.532 | 15.474 |  |  |  |  | 744 | 29 | (RI) Recirculate: Induced Draft |  | RI | Closed | Fresh | Surface | LAKE TEXANA, MUNICIPAL |  | OP | 10 | 1994 |  |  | OP | 9 | 1993 |  |  | OP | 4 | 1993 | Y | NG | CT | N/A | Industrial CHP | 1 |  |  |  | Complex
6541 | TX | 10554 | Formosa Utility Venture Ltd | 2015 | 6 | TBG5 | THB-30 | TTW-60 | Natural Gas Fired Combined Cycle | [6 empty] | 72 | 49708 |  | 340826 |  |  | 340826 |  | 340826 |  |  | 0 |  | 19.604 | 18.229 |  |  |  |  | 720 | 29 | (RI) Recirculate: Induced Draft |  | RI | Closed | Fresh | Surface | LAKE TEXANA, MUNICIPAL |  | OP | 10 | 1994 |  |  | OP | 9 | 1993 |  |  | OP | 4 | 1993 | Y | NG | CT | N/A | Industrial CHP | 1 |  |  |  | Complex
6541 | TX | 10554 | Formosa Utility Venture Ltd | 2015 | 7 | TBG5 | THB-30 | TTW-60 | Natural Gas Fired Combined Cycle | [6 empty] | 72 | 52559 |  | 362904 |  |  | 362904 |  | 362904 |  |  | 0 |  | 25.072 | 23.492 |  |  |  |  | 744 | 29 | (RI) Recirculate: Induced Draft |  | RI | Closed | Fresh | Surface | LAKE TEXANA, MUNICIPAL |  | OP | 10 | 1994 |  |  | OP | 9 | 1993 |  |  | OP | 4 | 1993 | Y | NG | CT | N/A | Industrial CHP | 1 |  |  |  | Complex
6541 | TX | 10554 | Formosa Utility Venture Ltd | 2015 | 8 | TBG5 | THB-30 | TTW-60 | Natural Gas Fired Combined Cycle | [6 empty] | 72 | 50297 |  | 356137 |  |  | 356137 |  | 356137 |  |  | 0 |  | 22.484 | 21.496 |  |  |  |  | 744 | 29 | (RI) Recirculate: Induced Draft |  | RI | Closed | Fresh | Surface | LAKE TEXANA, MUNICIPAL |  | OP | 10 | 1994 |  |  | OP | 9 | 1993 |  |  | OP | 4 | 1993 | Y | NG | CT | N/A | Industrial CHP | 1 |  |  |  | Complex
6541 | TX | 10554 | Formosa Utility Venture Ltd | 2015 | 9 | TBG5 | THB-30 | TTW-60 | Natural Gas Fired Combined Cycle | [6 empty] | 72 | 47219 |  | 363655 |  |  | 363655 |  | 363655 |  |  | 0 |  | 21.516 | 20.572 |  |  |  |  | 720 | 29 | (RI) Recirculate: Induced Draft |  | RI | Closed | Fresh | Surface | LAKE TEXANA, MUNICIPAL |  | OP | 10 | 1994 |  |  | OP | 9 | 1993 |  |  | OP | 4 | 1993 | Y | NG | CT | N/A | Industrial CHP | 1 |  |  |  | Complex
6541 | TX | 10554 | Formosa Utility Venture Ltd | 2015 | 10 | TBG5 | THB-30 | TTW-60 | Natural Gas Fired Combined Cycle | [6 empty] | 72 | 49749 |  | 318699 |  |  | 318699 |  | 318699 |  |  | 0 |  | 3.979 | 2.053 |  |  |  |  | 744 | 29 | (RI) Recirculate: Induced Draft |  | RI | Closed | Fresh | Surface | LAKE TEXANA, MUNICIPAL |  | OP | 10 | 1994 |  |  | OP | 9 | 1993 |  |  | OP | 4 | 1993 | Y | NG | CT | N/A | Industrial CHP | 1 |  |  |  | Complex
6541 | TX | 10554 | Formosa Utility Venture Ltd | 2015 | 11 | TBG5 | THB-30 | TTW-60 | Natural Gas Fired Combined Cycle | [6 empty] | 72 | 47675 |  | 322017 |  |  | 322017 |  | 322017 |  |  | 0 |  | 3.137 | 2.879 |  |  |  |  | 720 | 29 | (RI) Recirculate: Induced Draft |  | RI | Closed | Fresh | Surface | LAKE TEXANA, MUNICIPAL |  | OP | 10 | 1994 |  |  | OP | 9 | 1993 |  |  | OP | 4 | 1993 | Y | NG | CT | N/A | Industrial CHP | 1 |  |  |  | Complex
6541 | TX | 10554 | Formosa Utility Venture Ltd | 2015 | 12 | TBG5 | THB-30 | TTW-60 | Natural Gas Fired Combined Cycle | [6 empty] | 72 | 52899 |  | 386658 |  |  | 386658 |  | 386658 |  |  | 0 |  | 25.397 | 24.401 |  |  |  |  | 744 | 29 | (RI) Recirculate: Induced Draft |  | RI | Closed | Fresh | Surface | LAKE TEXANA, MUNICIPAL |  | OP | 10 | 1994 |  |  | OP | 9 | 1993 |  |  | OP | 4 | 1993 | Y | NG | CT | N/A | Industrial CHP | 1 |  |  |  | Complex
6541 | TX | 10554 | Formosa Utility Venture Ltd | 2015 | 1 | TBG6 | THB-30 | TTW-60 | Natural Gas Fired Combined Cycle | [6 empty] | 72 | 55534 |  | 376466 |  |  | 376466 |  | 376466 |  |  |  |  | 10.621 | 9.71 |  |  |  |  | 744 | 29 | (RI) Recirculate: Induced Draft |  | RI | Closed | Fresh | Surface | LAKE TEXANA, MUNICIPAL |  | OP | 6 | 2003 |  |  | OP | 9 | 1993 |  |  | OP | 4 | 1993 | Y | NG | CT | N/A | Industrial CHP | 1 |  |  |  | Complex
6541 | TX | 10554 | Formosa Utility Venture Ltd | 2015 | 2 | TBG6 | THB-30 | TTW-60 | Natural Gas Fired Combined Cycle | [6 empty] | 72 | 31383 |  | 204934 |  |  | 204934 |  | 204934 |  |  |  |  | 10.314 | 9.53 |  |  |  |  | 672 | 29 | (RI) Recirculate: Induced Draft |  | RI | Closed | Fresh | Surface | LAKE TEXANA, MUNICIPAL |  | OP | 6 | 2003 |  |  | OP | 9 | 1993 |  |  | OP | 4 | 1993 | Y | NG | CT | N/A | Industrial CHP | 1 |  |  |  | Complex
6541 | TX | 10554 | Formosa Utility Venture Ltd | 2015 | 3 | TBG6 | THB-30 | TTW-60 | Natural Gas Fired Combined Cycle | [6 empty] | 72 | 53341 |  | 336575 |  |  | 336575 |  | 336575 |  |  |  |  | 20.196 | 19.193 |  |  |  |  | 744 | 29 | (RI) Recirculate: Induced Draft |  | RI | Closed | Fresh | Surface | LAKE TEXANA, MUNICIPAL |  | OP | 6 | 2003 |  |  | OP | 9 | 1993 |  |  | OP | 4 | 1993 | Y | NG | CT | N/A | Industrial CHP | 1 |  |  |  | Complex
6541 | TX | 10554 | Formosa Utility Venture Ltd | 2015 | 4 | TBG6 | THB-30 | TTW-60 | Natural Gas Fired Combined Cycle | [6 empty] | 72 | 46112 |  | 313272 |  |  | 313272 |  | 313272 |  |  |  |  | 15.082 | 14.025 |  |  |  |  | 720 | 29 | (RI) Recirculate: Induced Draft |  | RI | Closed | Fresh | Surface | LAKE TEXANA, MUNICIPAL |  | OP | 6 | 2003 |  |  | OP | 9 | 1993 |  |  | OP | 4 | 1993 | Y | NG | CT | N/A | Industrial CHP | 1 |  |  |  | Complex
6541 | TX | 10554 | Formosa Utility Venture Ltd | 2015 | 5 | TBG6 | THB-30 | TTW-60 | Natural Gas Fired Combined Cycle | [6 empty] | 72 | 42341 |  | 290443 |  |  | 290443 |  | 290443 |  |  |  |  | 16.532 | 15.474 |  |  |  |  | 744 | 29 | (RI) Recirculate: Induced Draft |  | RI | Closed | Fresh | Surface | LAKE TEXANA, MUNICIPAL |  | OP | 6 | 2003 |  |  | OP | 9 | 1993 |  |  | OP | 4 | 1993 | Y | NG | CT | N/A | Industrial CHP | 1 |  |  |  | Complex
6541 | TX | 10554 | Formosa Utility Venture Ltd | 2015 | 6 | TBG6 | THB-30 | TTW-60 | Natural Gas Fired Combined Cycle | [6 empty] | 72 | 47038 |  | 312893 |  |  | 312893 |  | 312893 |  |  |  |  | 19.604 | 18.229 |  |  |  |  | 720 | 29 | (RI) Recirculate: Induced Draft |  | RI | Closed | Fresh | Surface | LAKE TEXANA, MUNICIPAL |  | OP | 6 | 2003 |  |  | OP | 9 | 1993 |  |  | OP | 4 | 1993 | Y | NG | CT | N/A | Industrial CHP | 1 |  |  |  | Complex
6541 | TX | 10554 | Formosa Utility Venture Ltd | 2015 | 7 | TBG6 | THB-30 | TTW-60 | Natural Gas Fired Combined Cycle | [6 empty] | 72 | 47233 |  | 322909 |  |  | 322909 |  | 322909 |  |  |  |  | 25.072 | 23.492 |  |  |  |  | 744 | 29 | (RI) Recirculate: Induced Draft |  | RI | Closed | Fresh | Surface | LAKE TEXANA, MUNICIPAL |  | OP | 6 | 2003 |  |  | OP | 9 | 1993 |  |  | OP | 4 | 1993 | Y | NG | CT | N/A | Industrial CHP | 1 |  |  |  | Complex
6541 | TX | 10554 | Formosa Utility Venture Ltd | 2015 | 8 | TBG6 | THB-30 | TTW-60 | Natural Gas Fired Combined Cycle | [6 empty] | 72 | 42671 |  | 270012 |  |  | 270012 |  | 270012 |  |  |  |  | 22.484 | 21.496 |  |  |  |  | 744 | 29 | (RI) Recirculate: Induced Draft |  | RI | Closed | Fresh | Surface | LAKE TEXANA, MUNICIPAL |  | OP | 6 | 2003 |  |  | OP | 9 | 1993 |  |  | OP | 4 | 1993 | Y | NG | CT | N/A | Industrial CHP | 1 |  |  |  | Complex
6541 | TX | 10554 | Formosa Utility Venture Ltd | 2015 | 9 | TBG6 | THB-30 | TTW-60 | Natural Gas Fired Combined Cycle | [6 empty] | 72 | 50567 |  | 342844 |  |  | 342844 |  | 342844 |  |  |  |  | 21.516 | 20.572 |  |  |  |  | 720 | 29 | (RI) Recirculate: Induced Draft |  | RI | Closed | Fresh | Surface | LAKE TEXANA, MUNICIPAL |  | OP | 6 | 2003 |  |  | OP | 9 | 1993 |  |  | OP | 4 | 1993 | Y | NG | CT | N/A | Industrial CHP | 1 |  |  |  | Complex
6541 | TX | 10554 | Formosa Utility Venture Ltd | 2015 | 10 | TBG6 | THB-30 | TTW-60 | Natural Gas Fired Combined Cycle | [6 empty] | 72 | 21487 |  | 133661 |  |  | 133661 |  | 133661 |  |  |  |  | 3.979 | 2.053 |  |  |  |  | 744 | 29 | (RI) Recirculate: Induced Draft |  | RI | Closed | Fresh | Surface | LAKE TEXANA, MUNICIPAL |  | OP | 6 | 2003 |  |  | OP | 9 | 1993 |  |  | OP | 4 | 1993 | Y | NG | CT | N/A | Industrial CHP | 1 |  |  |  | Complex
6541 | TX | 10554 | Formosa Utility Venture Ltd | 2015 | 11 | TBG6 | THB-30 | TTW-60 | Natural Gas Fired Combined Cycle | [6 empty] | 72 | 47872 |  | 299470 |  |  | 299470 |  | 299470 |  |  |  |  | 3.137 | 2.879 |  |  |  |  | 720 | 29 | (RI) Recirculate: Induced Draft |  | RI | Closed | Fresh | Surface | LAKE TEXANA, MUNICIPAL |  | OP | 6 | 2003 |  |  | OP | 9 | 1993 |  |  | OP | 4 | 1993 | Y | NG | CT | N/A | Industrial CHP | 1 |  |  |  | Complex
6541 | TX | 10554 | Formosa Utility Venture Ltd | 2015 | 12 | TBG6 | THB-30 | TTW-60 | Natural Gas Fired Combined Cycle | [6 empty] | 72 | 49120 |  | 329867 |  |  | 329867 |  | 329867 |  |  |  |  | 25.397 | 24.401 |  |  |  |  | 744 | 29 | (RI) Recirculate: Induced Draft |  | RI | Closed | Fresh | Surface | LAKE TEXANA, MUNICIPAL |  | OP | 6 | 2003 |  |  | OP | 9 | 1993 |  |  | OP | 4 | 1993 | Y | NG | CT | N/A | Industrial CHP | 1 |  |  |  | Complex
6541 | TX | 10554 | Formosa Utility Venture Ltd | 2015 | 1 | BO3 | THB-40 | TTW-60 | Natural Gas Fired Combined Cycle | [6 empty] | 32 | 15164 |  | 206604 |  |  | 206604 |  | 206604 |  |  |  |  | 10.621 | 9.71 |  |  |  |  | 744 | 29 | (RI) Recirculate: Induced Draft |  | RI | Closed | Fresh | Surface | LAKE TEXANA, MUNICIPAL |  | OP | 3 | 1987 |  |  | OP | 5 | 1994 |  |  | OP | 4 | 1993 | Y | NG | CT | N/A | Industrial CHP | 1 |  |  |  | Complex
6541 | TX | 10554 | Formosa Utility Venture Ltd | 2015 | 2 | BO3 | THB-40 | TTW-60 | Natural Gas Fired Combined Cycle | [6 empty] | 32 | 14125 |  | 180684 |  |  | 180684 |  | 180684 |  |  |  |  | 10.314 | 9.53 |  |  |  |  | 672 | 29 | (RI) Recirculate: Induced Draft |  | RI | Closed | Fresh | Surface | LAKE TEXANA, MUNICIPAL |  | OP | 3 | 1987 |  |  | OP | 5 | 1994 |  |  | OP | 4 | 1993 | Y | NG | CT | N/A | Industrial CHP | 1 |  |  |  | Complex
6541 | TX | 10554 | Formosa Utility Venture Ltd | 2015 | 3 | BO3 | THB-40 | TTW-60 | Natural Gas Fired Combined Cycle | [6 empty] | 32 | 18983 |  | 271453 |  |  | 271453 |  | 271453 |  |  |  |  | 20.196 | 19.193 |  |  |  |  | 744 | 29 | (RI) Recirculate: Induced Draft |  | RI | Closed | Fresh | Surface | LAKE TEXANA, MUNICIPAL |  | OP | 3 | 1987 |  |  | OP | 5 | 1994 |  |  | OP | 4 | 1993 | Y | NG | CT | N/A | Industrial CHP | 1 |  |  |  | Complex
6541 | TX | 10554 | Formosa Utility Venture Ltd | 2015 | 4 | BO3 | THB-40 | TTW-60 | Natural Gas Fired Combined Cycle | [6 empty] | 32 | 14587 |  | 186582 |  |  | 186582 |  | 186582 |  |  |  |  | 15.082 | 14.025 |  |  |  |  | 720 | 29 | (RI) Recirculate: Induced Draft |  | RI | Closed | Fresh | Surface | LAKE TEXANA, MUNICIPAL |  | OP | 3 | 1987 |  |  | OP | 5 | 1994 |  |  | OP | 4 | 1993 | Y | NG | CT | N/A | Industrial CHP | 1 |  |  |  | Complex
6541 | TX | 10554 | Formosa Utility Venture Ltd | 2015 | 5 | BO3 | THB-40 | TTW-60 | Natural Gas Fired Combined Cycle | [6 empty] | 32 | 19036 |  | 275125 |  |  | 275125 |  | 275125 |  |  |  |  | 16.532 | 15.474 |  |  |  |  | 744 | 29 | (RI) Recirculate: Induced Draft |  | RI | Closed | Fresh | Surface | LAKE TEXANA, MUNICIPAL |  | OP | 3 | 1987 |  |  | OP | 5 | 1994 |  |  | OP | 4 | 1993 | Y | NG | CT | N/A | Industrial CHP | 1 |  |  |  | Complex
6541 | TX | 10554 | Formosa Utility Venture Ltd | 2015 | 6 | BO3 | THB-40 | TTW-60 | Natural Gas Fired Combined Cycle | [6 empty] | 32 | 15904 |  | 245612 |  |  | 245612 |  | 245612 |  |  |  |  | 19.604 | 18.229 |  |  |  |  | 720 | 29 | (RI) Recirculate: Induced Draft |  | RI | Closed | Fresh | Surface | LAKE TEXANA, MUNICIPAL |  | OP | 3 | 1987 |  |  | OP | 5 | 1994 |  |  | OP | 4 | 1993 | Y | NG | CT | N/A | Industrial CHP | 1 |  |  |  | Complex
6541 | TX | 10554 | Formosa Utility Venture Ltd | 2015 | 7 | BO3 | THB-40 | TTW-60 | Natural Gas Fired Combined Cycle | [6 empty] | 32 | 14202 |  | 207311 |  |  | 207311 |  | 207311 |  |  |  |  | 25.072 | 23.492 |  |  |  |  | 744 | 29 | (RI) Recirculate: Induced Draft |  | RI | Closed | Fresh | Surface | LAKE TEXANA, MUNICIPAL |  | OP | 3 | 1987 |  |  | OP | 5 | 1994 |  |  | OP | 4 | 1993 | Y | NG | CT | N/A | Industrial CHP | 1 |  |  |  | Complex
6541 | TX | 10554 | Formosa Utility Venture Ltd | 2015 | 8 | BO3 | THB-40 | TTW-60 | Natural Gas Fired Combined Cycle | [6 empty] | 32 | 15790 |  | 259757 |  |  | 259757 |  | 259757 |  |  |  |  | 22.484 | 21.496 |  |  |  |  | 744 | 29 | (RI) Recirculate: Induced Draft |  | RI | Closed | Fresh | Surface | LAKE TEXANA, MUNICIPAL |  | OP | 3 | 1987 |  |  | OP | 5 | 1994 |  |  | OP | 4 | 1993 | Y | NG | CT | N/A | Industrial CHP | 1 |  |  |  | Complex
6541 | TX | 10554 | Formosa Utility Venture Ltd | 2015 | 9 | BO3 | THB-40 | TTW-60 | Natural Gas Fired Combined Cycle | [6 empty] | 32 | 14659 |  | 222772 |  |  | 222772 |  | 222772 |  |  |  |  | 21.516 | 20.572 |  |  |  |  | 720 | 29 | (RI) Recirculate: Induced Draft |  | RI | Closed | Fresh | Surface | LAKE TEXANA, MUNICIPAL |  | OP | 3 | 1987 |  |  | OP | 5 | 1994 |  |  | OP | 4 | 1993 | Y | NG | CT | N/A | Industrial CHP | 1 |  |  |  | Complex
6541 | TX | 10554 | Formosa Utility Venture Ltd | 2015 | 10 | BO3 | THB-40 | TTW-60 | Natural Gas Fired Combined Cycle | [6 empty] | 32 | 12252 |  | 153482 |  |  | 153482 |  | 153482 |  |  |  |  | 3.979 | 2.053 |  |  |  |  | 744 | 29 | (RI) Recirculate: Induced Draft |  | RI | Closed | Fresh | Surface | LAKE TEXANA, MUNICIPAL |  | OP | 3 | 1987 |  |  | OP | 5 | 1994 |  |  | OP | 4 | 1993 | Y | NG | CT | N/A | Industrial CHP | 1 |  |  |  | Complex
6541 | TX | 10554 | Formosa Utility Venture Ltd | 2015 | 11 | BO3 | THB-40 | TTW-60 | Natural Gas Fired Combined Cycle | [6 empty] | 32 | 10987 |  | 161355 |  |  | 161355 |  | 161355 |  |  |  |  | 3.137 | 2.879 |  |  |  |  | 720 | 29 | (RI) Recirculate: Induced Draft |  | RI | Closed | Fresh | Surface | LAKE TEXANA, MUNICIPAL |  | OP | 3 | 1987 |  |  | OP | 5 | 1994 |  |  | OP | 4 | 1993 | Y | NG | CT | N/A | Industrial CHP | 1 |  |  |  | Complex
6541 | TX | 10554 | Formosa Utility Venture Ltd | 2015 | 12 | BO3 | THB-40 | TTW-60 | Natural Gas Fired Combined Cycle | [6 empty] | 32 | 17853 |  | 237570 |  |  | 237570 |  | 237570 |  |  |  |  | 25.397 | 24.401 |  |  |  |  | 744 | 29 | (RI) Recirculate: Induced Draft |  | RI | Closed | Fresh | Surface | LAKE TEXANA, MUNICIPAL |  | OP | 3 | 1987 |  |  | OP | 5 | 1994 |  |  | OP | 4 | 1993 | Y | NG | CT | N/A | Industrial CHP | 1 |  |  |  | Complex
6541 | TX | 10554 | Formosa Utility Venture Ltd | 2015 | 1 | ST1 | THB-40 | TTW-60 | Natural Gas Fired Combined Cycle | 28.5 | 22108 | [7 empty] | 24199 | 24199 |  |  |  | 8301 |  |  | 15898 |  | 10.621 | 9.71 |  |  |  |  | 744 | 29 | (RI) Recirculate: Induced Draft |  | RI | Closed | Fresh | Surface | LAKE TEXANA, MUNICIPAL |  | OP | 3 | 1994 |  |  | OP | 5 | 1994 |  |  | OP | 4 | 1993 | Y | NG | CA | Y | Industrial CHP | 1 |  |  |  | Complex
6541 | TX | 10554 | Formosa Utility Venture Ltd | 2015 | 2 | ST1 | THB-40 | TTW-60 | Natural Gas Fired Combined Cycle | 28.5 | 19822 | [7 empty] | 46959 | 46959 |  |  |  | 18432 |  |  | 28527 |  | 10.314 | 9.53 |  |  |  |  | 672 | 29 | (RI) Recirculate: Induced Draft |  | RI | Closed | Fresh | Surface | LAKE TEXANA, MUNICIPAL |  | OP | 3 | 1994 |  |  | OP | 5 | 1994 |  |  | OP | 4 | 1993 | Y | NG | CA | Y | Industrial CHP | 1 |  |  |  | Complex
6541 | TX | 10554 | Formosa Utility Venture Ltd | 2015 | 3 | ST1 | THB-40 | TTW-60 | Natural Gas Fired Combined Cycle | 28.5 | 22011 | [7 empty] | 26429 | 26429 |  |  |  | 4097 |  |  | 22332 |  | 20.196 | 19.193 |  |  |  |  | 744 | 29 | (RI) Recirculate: Induced Draft |  | RI | Closed | Fresh | Surface | LAKE TEXANA, MUNICIPAL |  | OP | 3 | 1994 |  |  | OP | 5 | 1994 |  |  | OP | 4 | 1993 | Y | NG | CA | Y | Industrial CHP | 1 |  |  |  | Complex
6541 | TX | 10554 | Formosa Utility Venture Ltd | 2015 | 4 | ST1 | THB-40 | TTW-60 | Natural Gas Fired Combined Cycle | 28.5 | 6823 | [7 empty] | 50230 | 50230 |  |  |  | 3060 |  |  | 47171 |  | 15.082 | 14.025 |  |  |  |  | 720 | 29 | (RI) Recirculate: Induced Draft |  | RI | Closed | Fresh | Surface | LAKE TEXANA, MUNICIPAL |  | OP | 3 | 1994 |  |  | OP | 5 | 1994 |  |  | OP | 4 | 1993 | Y | NG | CA | Y | Industrial CHP | 1 |  |  |  | Complex
6541 | TX | 10554 | Formosa Utility Venture Ltd | 2015 | 5 | ST1 | THB-40 | TTW-60 | Natural Gas Fired Combined Cycle | 28.5 | 16182 | [7 empty] | 26875 | 26875 |  |  |  | 26738 |  |  | 137 |  | 16.532 | 15.474 |  |  |  |  | 744 | 29 | (RI) Recirculate: Induced Draft |  | RI | Closed | Fresh | Surface | LAKE TEXANA, MUNICIPAL |  | OP | 3 | 1994 |  |  | OP | 5 | 1994 |  |  | OP | 4 | 1993 | Y | NG | CA | Y | Industrial CHP | 1 |  |  |  | Complex
6541 | TX | 10554 | Formosa Utility Venture Ltd | 2015 | 6 | ST1 | THB-40 | TTW-60 | Natural Gas Fired Combined Cycle | 28.5 | 21010 | [7 empty] | 11745 | 11745 |  |  |  | 11466 |  |  | 279 |  | 19.604 | 18.229 |  |  |  |  | 720 | 29 | (RI) Recirculate: Induced Draft |  | RI | Closed | Fresh | Surface | LAKE TEXANA, MUNICIPAL |  | OP | 3 | 1994 |  |  | OP | 5 | 1994 |  |  | OP | 4 | 1993 | Y | NG | CA | Y | Industrial CHP | 1 |  |  |  | Complex
6541 | TX | 10554 | Formosa Utility Venture Ltd | 2015 | 7 | ST1 | THB-40 | TTW-60 | Natural Gas Fired Combined Cycle | 28.5 | 21943 | [7 empty] | 7173 | 7173 |  |  |  | 7051 |  |  | 122 |  | 25.072 | 23.492 |  |  |  |  | 744 | 29 | (RI) Recirculate: Induced Draft |  | RI | Closed | Fresh | Surface | LAKE TEXANA, MUNICIPAL |  | OP | 3 | 1994 |  |  | OP | 5 | 1994 |  |  | OP | 4 | 1993 | Y | NG | CA | Y | Industrial CHP | 1 |  |  |  | Complex
6541 | TX | 10554 | Formosa Utility Venture Ltd | 2015 | 8 | ST1 | THB-40 | TTW-60 | Natural Gas Fired Combined Cycle | 28.5 | 21336 | [7 empty] | 21346 | 21346 |  |  |  | 19533 |  |  | 1813 |  | 22.484 | 21.496 |  |  |  |  | 744 | 29 | (RI) Recirculate: Induced Draft |  | RI | Closed | Fresh | Surface | LAKE TEXANA, MUNICIPAL |  | OP | 3 | 1994 |  |  | OP | 5 | 1994 |  |  | OP | 4 | 1993 | Y | NG | CA | Y | Industrial CHP | 1 |  |  |  | Complex
6541 | TX | 10554 | Formosa Utility Venture Ltd | 2015 | 9 | ST1 | THB-40 | TTW-60 | Natural Gas Fired Combined Cycle | 28.5 | 20649 | [7 empty] | 27293 | 27293 |  |  |  | 27144 |  |  | 149 |  | 21.516 | 20.572 |  |  |  |  | 720 | 29 | (RI) Recirculate: Induced Draft |  | RI | Closed | Fresh | Surface | LAKE TEXANA, MUNICIPAL |  | OP | 3 | 1994 |  |  | OP | 5 | 1994 |  |  | OP | 4 | 1993 | Y | NG | CA | Y | Industrial CHP | 1 |  |  |  | Complex
6541 | TX | 10554 | Formosa Utility Venture Ltd | 2015 | 10 | ST1 | THB-40 | TTW-60 | Natural Gas Fired Combined Cycle | 28.5 | 15572 | [7 empty] | 24263 | 24263 |  |  |  | 24110 |  |  | 153 |  | 3.979 | 2.053 |  |  |  |  | 744 | 29 | (RI) Recirculate: Induced Draft |  | RI | Closed | Fresh | Surface | LAKE TEXANA, MUNICIPAL |  | OP | 3 | 1994 |  |  | OP | 5 | 1994 |  |  | OP | 4 | 1993 | Y | NG | CA | Y | Industrial CHP | 1 |  |  |  | Complex
6541 | TX | 10554 | Formosa Utility Venture Ltd | 2015 | 11 | ST1 | THB-40 | TTW-60 | Natural Gas Fired Combined Cycle | 28.5 | 21642 | [7 empty] | 37801 | 37801 |  |  |  | 16306 |  |  | 21495 |  | 3.137 | 2.879 |  |  |  |  | 720 | 29 | (RI) Recirculate: Induced Draft |  | RI | Closed | Fresh | Surface | LAKE TEXANA, MUNICIPAL |  | OP | 3 | 1994 |  |  | OP | 5 | 1994 |  |  | OP | 4 | 1993 | Y | NG | CA | Y | Industrial CHP | 1 |  |  |  | Complex
6541 | TX | 10554 | Formosa Utility Venture Ltd | 2015 | 12 | ST1 | THB-40 | TTW-60 | Natural Gas Fired Combined Cycle | 28.5 | 21777 | [7 empty] | 56451 | 56451 |  |  |  | 3065 |  |  | 53386 |  | 25.397 | 24.401 |  |  |  |  | 744 | 29 | (RI) Recirculate: Induced Draft |  | RI | Closed | Fresh | Surface | LAKE TEXANA, MUNICIPAL |  | OP | 3 | 1994 |  |  | OP | 5 | 1994 |  |  | OP | 4 | 1993 | Y | NG | CA | Y | Industrial CHP | 1 |  |  |  | Complex
6541 | TX | 10554 | Formosa Utility Venture Ltd | 2015 | 1 | ST2 | THB-40 | TTW-60 | Natural Gas Fired Combined Cycle | 57.5 | 22986 | [7 empty] | 24199 | 24199 |  |  |  | 8301 |  |  | 15898 |  | 10.621 | 9.71 |  |  |  |  | 744 | 29 | (RI) Recirculate: Induced Draft |  | RI | Closed | Fresh | Surface | LAKE TEXANA, MUNICIPAL |  | OP | 3 | 1994 |  |  | OP | 5 | 1994 |  |  | OP | 4 | 1993 | Y | NG | CA | Y | Industrial CHP | 1 |  |  |  | Complex
6541 | TX | 10554 | Formosa Utility Venture Ltd | 2015 | 2 | ST2 | THB-40 | TTW-60 | Natural Gas Fired Combined Cycle | 57.5 | 22321 | [7 empty] | 46959 | 46959 |  |  |  | 18432 |  |  | 28527 |  | 10.314 | 9.53 |  |  |  |  | 672 | 29 | (RI) Recirculate: Induced Draft |  | RI | Closed | Fresh | Surface | LAKE TEXANA, MUNICIPAL |  | OP | 3 | 1994 |  |  | OP | 5 | 1994 |  |  | OP | 4 | 1993 | Y | NG | CA | Y | Industrial CHP | 1 |  |  |  | Complex
6541 | TX | 10554 | Formosa Utility Venture Ltd | 2015 | 3 | ST2 | THB-40 | TTW-60 | Natural Gas Fired Combined Cycle | 57.5 | 29578 | [7 empty] | 26429 | 26429 |  |  |  | 4097 |  |  | 22332 |  | 20.196 | 19.193 |  |  |  |  | 744 | 29 | (RI) Recirculate: Induced Draft |  | RI | Closed | Fresh | Surface | LAKE TEXANA, MUNICIPAL |  | OP | 3 | 1994 |  |  | OP | 5 | 1994 |  |  | OP | 4 | 1993 | Y | NG | CA | Y | Industrial CHP | 1 |  |  |  | Complex
6541 | TX | 10554 | Formosa Utility Venture Ltd | 2015 | 4 | ST2 | THB-40 | TTW-60 | Natural Gas Fired Combined Cycle | 57.5 | 24859 | [7 empty] | 50230 | 50230 |  |  |  | 3060 |  |  | 47171 |  | 15.082 | 14.025 |  |  |  |  | 720 | 29 | (RI) Recirculate: Induced Draft |  | RI | Closed | Fresh | Surface | LAKE TEXANA, MUNICIPAL |  | OP | 3 | 1994 |  |  | OP | 5 | 1994 |  |  | OP | 4 | 1993 | Y | NG | CA | Y | Industrial CHP | 1 |  |  |  | Complex
6541 | TX | 10554 | Formosa Utility Venture Ltd | 2015 | 5 | ST2 | THB-40 | TTW-60 | Natural Gas Fired Combined Cycle | 57.5 | 23149 | [7 empty] | 26875 | 26875 |  |  |  | 26738 |  |  | 137 |  | 16.532 | 15.474 |  |  |  |  | 744 | 29 | (RI) Recirculate: Induced Draft |  | RI | Closed | Fresh | Surface | LAKE TEXANA, MUNICIPAL |  | OP | 3 | 1994 |  |  | OP | 5 | 1994 |  |  | OP | 4 | 1993 | Y | NG | CA | Y | Industrial CHP | 1 |  |  |  | Complex
6541 | TX | 10554 | Formosa Utility Venture Ltd | 2015 | 6 | ST2 | THB-40 | TTW-60 | Natural Gas Fired Combined Cycle | 57.5 | 18722 | [7 empty] | 11745 | 11745 |  |  |  | 11466 |  |  | 279 |  | 19.604 | 18.229 |  |  |  |  | 720 | 29 | (RI) Recirculate: Induced Draft |  | RI | Closed | Fresh | Surface | LAKE TEXANA, MUNICIPAL |  | OP | 3 | 1994 |  |  | OP | 5 | 1994 |  |  | OP | 4 | 1993 | Y | NG | CA | Y | Industrial CHP | 1 |  |  |  | Complex
6541 | TX | 10554 | Formosa Utility Venture Ltd | 2015 | 7 | ST2 | THB-40 | TTW-60 | Natural Gas Fired Combined Cycle | 57.5 | 19893 | [7 empty] | 7173 | 7173 |  |  |  | 7051 |  |  | 122 |  | 25.072 | 23.492 |  |  |  |  | 744 | 29 | (RI) Recirculate: Induced Draft |  | RI | Closed | Fresh | Surface | LAKE TEXANA, MUNICIPAL |  | OP | 3 | 1994 |  |  | OP | 5 | 1994 |  |  | OP | 4 | 1993 | Y | NG | CA | Y | Industrial CHP | 1 |  |  |  | Complex
6541 | TX | 10554 | Formosa Utility Venture Ltd | 2015 | 8 | ST2 | THB-40 | TTW-60 | Natural Gas Fired Combined Cycle | 57.5 | 18482 | [7 empty] | 21346 | 21346 |  |  |  | 19533 |  |  | 1813 |  | 22.484 | 21.496 |  |  |  |  | 744 | 29 | (RI) Recirculate: Induced Draft |  | RI | Closed | Fresh | Surface | LAKE TEXANA, MUNICIPAL |  | OP | 3 | 1994 |  |  | OP | 5 | 1994 |  |  | OP | 4 | 1993 | Y | NG | CA | Y | Industrial CHP | 1 |  |  |  | Complex
6541 | TX | 10554 | Formosa Utility Venture Ltd | 2015 | 9 | ST2 | THB-40 | TTW-60 | Natural Gas Fired Combined Cycle | 57.5 | 18136 | [7 empty] | 27293 | 27293 |  |  |  | 27144 |  |  | 149 |  | 21.516 | 20.572 |  |  |  |  | 720 | 29 | (RI) Recirculate: Induced Draft |  | RI | Closed | Fresh | Surface | LAKE TEXANA, MUNICIPAL |  | OP | 3 | 1994 |  |  | OP | 5 | 1994 |  |  | OP | 4 | 1993 | Y | NG | CA | Y | Industrial CHP | 1 |  |  |  | Complex
6541 | TX | 10554 | Formosa Utility Venture Ltd | 2015 | 10 | ST2 | THB-40 | TTW-60 | Natural Gas Fired Combined Cycle | 57.5 | 2196 | [7 empty] | 24263 | 24263 |  |  |  | 24110 |  |  | 153 |  | 3.979 | 2.053 |  |  |  |  | 744 | 29 | (RI) Recirculate: Induced Draft |  | RI | Closed | Fresh | Surface | LAKE TEXANA, MUNICIPAL |  | OP | 3 | 1994 |  |  | OP | 5 | 1994 |  |  | OP | 4 | 1993 | Y | NG | CA | Y | Industrial CHP | 1 |  |  |  | Complex
6541 | TX | 10554 | Formosa Utility Venture Ltd | 2015 | 11 | ST2 | THB-40 | TTW-60 | Natural Gas Fired Combined Cycle | 57.5 | 2020 | [7 empty] | 37801 | 37801 |  |  |  | 16306 |  |  | 21495 |  | 3.137 | 2.879 |  |  |  |  | 720 | 29 | (RI) Recirculate: Induced Draft |  | RI | Closed | Fresh | Surface | LAKE TEXANA, MUNICIPAL |  | OP | 3 | 1994 |  |  | OP | 5 | 1994 |  |  | OP | 4 | 1993 | Y | NG | CA | Y | Industrial CHP | 1 |  |  |  | Complex
6541 | TX | 10554 | Formosa Utility Venture Ltd | 2015 | 12 | ST2 | THB-40 | TTW-60 | Natural Gas Fired Combined Cycle | 57.5 | 31255 | [7 empty] | 56451 | 56451 |  |  |  | 3065 |  |  | 53386 |  | 25.397 | 24.401 |  |  |  |  | 744 | 29 | (RI) Recirculate: Induced Draft |  | RI | Closed | Fresh | Surface | LAKE TEXANA, MUNICIPAL |  | OP | 3 | 1994 |  |  | OP | 5 | 1994 |  |  | OP | 4 | 1993 | Y | NG | CA | Y | Industrial CHP | 1 |  |  |  | Complex
6541 | TX | 10554 | Formosa Utility Venture Ltd | 2015 | 1 | ST3 | THB-40 | TTW-60 | Natural Gas Fired Combined Cycle | 47.3 | 0 | [7 empty] | 24199 | 24199 |  |  |  | 8301 |  |  | 15898 |  | 10.621 | 9.71 |  |  |  |  | 744 | 29 | (RI) Recirculate: Induced Draft |  | RI | Closed | Fresh | Surface | LAKE TEXANA, MUNICIPAL |  | OP | 8 | 2002 |  |  | OP | 5 | 1994 |  |  | OP | 4 | 1993 | Y | NG | CA | Y | Industrial CHP | 1 |  |  |  | Complex
6541 | TX | 10554 | Formosa Utility Venture Ltd | 2015 | 2 | ST3 | THB-40 | TTW-60 | Natural Gas Fired Combined Cycle | 47.3 | 0 | [7 empty] | 46959 | 46959 |  |  |  | 18432 |  |  | 28527 |  | 10.314 | 9.53 |  |  |  |  | 672 | 29 | (RI) Recirculate: Induced Draft |  | RI | Closed | Fresh | Surface | LAKE TEXANA, MUNICIPAL |  | OP | 8 | 2002 |  |  | OP | 5 | 1994 |  |  | OP | 4 | 1993 | Y | NG | CA | Y | Industrial CHP | 1 |  |  |  | Complex
6541 | TX | 10554 | Formosa Utility Venture Ltd | 2015 | 3 | ST3 | THB-40 | TTW-60 | Natural Gas Fired Combined Cycle | 47.3 | 0 | [7 empty] | 26429 | 26429 |  |  |  | 4097 |  |  | 22332 |  | 20.196 | 19.193 |  |  |  |  | 744 | 29 | (RI) Recirculate: Induced Draft |  | RI | Closed | Fresh | Surface | LAKE TEXANA, MUNICIPAL |  | OP | 8 | 2002 |  |  | OP | 5 | 1994 |  |  | OP | 4 | 1993 | Y | NG | CA | Y | Industrial CHP | 1 |  |  |  | Complex
6541 | TX | 10554 | Formosa Utility Venture Ltd | 2015 | 4 | ST3 | THB-40 | TTW-60 | Natural Gas Fired Combined Cycle | 47.3 | 23852 | [7 empty] | 50230 | 50230 |  |  |  | 3060 |  |  | 47171 |  | 15.082 | 14.025 |  |  |  |  | 720 | 29 | (RI) Recirculate: Induced Draft |  | RI | Closed | Fresh | Surface | LAKE TEXANA, MUNICIPAL |  | OP | 8 | 2002 |  |  | OP | 5 | 1994 |  |  | OP | 4 | 1993 | Y | NG | CA | Y | Industrial CHP | 1 |  |  |  | Complex
6541 | TX | 10554 | Formosa Utility Venture Ltd | 2015 | 5 | ST3 | THB-40 | TTW-60 | Natural Gas Fired Combined Cycle | 47.3 | 23005 | [7 empty] | 26875 | 26875 |  |  |  | 26738 |  |  | 137 |  | 16.532 | 15.474 |  |  |  |  | 744 | 29 | (RI) Recirculate: Induced Draft |  | RI | Closed | Fresh | Surface | LAKE TEXANA, MUNICIPAL |  | OP | 8 | 2002 |  |  | OP | 5 | 1994 |  |  | OP | 4 | 1993 | Y | NG | CA | Y | Industrial CHP | 1 |  |  |  | Complex
6541 | TX | 10554 | Formosa Utility Venture Ltd | 2015 | 6 | ST3 | THB-40 | TTW-60 | Natural Gas Fired Combined Cycle | 47.3 | 19374 | [7 empty] | 11745 | 11745 |  |  |  | 11466 |  |  | 279 |  | 19.604 | 18.229 |  |  |  |  | 720 | 29 | (RI) Recirculate: Induced Draft |  | RI | Closed | Fresh | Surface | LAKE TEXANA, MUNICIPAL |  | OP | 8 | 2002 |  |  | OP | 5 | 1994 |  |  | OP | 4 | 1993 | Y | NG | CA | Y | Industrial CHP | 1 |  |  |  | Complex
6541 | TX | 10554 | Formosa Utility Venture Ltd | 2015 | 7 | ST3 | THB-40 | TTW-60 | Natural Gas Fired Combined Cycle | 47.3 | 22834 | [7 empty] | 7173 | 7173 |  |  |  | 7051 |  |  | 122 |  | 25.072 | 23.492 |  |  |  |  | 744 | 29 | (RI) Recirculate: Induced Draft |  | RI | Closed | Fresh | Surface | LAKE TEXANA, MUNICIPAL |  | OP | 8 | 2002 |  |  | OP | 5 | 1994 |  |  | OP | 4 | 1993 | Y | NG | CA | Y | Industrial CHP | 1 |  |  |  | Complex
6541 | TX | 10554 | Formosa Utility Venture Ltd | 2015 | 8 | ST3 | THB-40 | TTW-60 | Natural Gas Fired Combined Cycle | 47.3 | 19535 | [7 empty] | 21346 | 21346 |  |  |  | 19533 |  |  | 1813 |  | 22.484 | 21.496 |  |  |  |  | 744 | 29 | (RI) Recirculate: Induced Draft |  | RI | Closed | Fresh | Surface | LAKE TEXANA, MUNICIPAL |  | OP | 8 | 2002 |  |  | OP | 5 | 1994 |  |  | OP | 4 | 1993 | Y | NG | CA | Y | Industrial CHP | 1 |  |  |  | Complex
6541 | TX | 10554 | Formosa Utility Venture Ltd | 2015 | 9 | ST3 | THB-40 | TTW-60 | Natural Gas Fired Combined Cycle | 47.3 | 17702 | [7 empty] | 27293 | 27293 |  |  |  | 27144 |  |  | 149 |  | 21.516 | 20.572 |  |  |  |  | 720 | 29 | (RI) Recirculate: Induced Draft |  | RI | Closed | Fresh | Surface | LAKE TEXANA, MUNICIPAL |  | OP | 8 | 2002 |  |  | OP | 5 | 1994 |  |  | OP | 4 | 1993 | Y | NG | CA | Y | Industrial CHP | 1 |  |  |  | Complex
6541 | TX | 10554 | Formosa Utility Venture Ltd | 2015 | 10 | ST3 | THB-40 | TTW-60 | Natural Gas Fired Combined Cycle | 47.3 | 17336 | [7 empty] | 24263 | 24263 |  |  |  | 24110 |  |  | 153 |  | 3.979 | 2.053 |  |  |  |  | 744 | 29 | (RI) Recirculate: Induced Draft |  | RI | Closed | Fresh | Surface | LAKE TEXANA, MUNICIPAL |  | OP | 8 | 2002 |  |  | OP | 5 | 1994 |  |  | OP | 4 | 1993 | Y | NG | CA | Y | Industrial CHP | 1 |  |  |  | Complex
6541 | TX | 10554 | Formosa Utility Venture Ltd | 2015 | 11 | ST3 | THB-40 | TTW-60 | Natural Gas Fired Combined Cycle | 47.3 | 24496 | [7 empty] | 37801 | 37801 |  |  |  | 16306 |  |  | 21495 |  | 3.137 | 2.879 |  |  |  |  | 720 | 29 | (RI) Recirculate: Induced Draft |  | RI | Closed | Fresh | Surface | LAKE TEXANA, MUNICIPAL |  | OP | 8 | 2002 |  |  | OP | 5 | 1994 |  |  | OP | 4 | 1993 | Y | NG | CA | Y | Industrial CHP | 1 |  |  |  | Complex
6541 | TX | 10554 | Formosa Utility Venture Ltd | 2015 | 12 | ST3 | THB-40 | TTW-60 | Natural Gas Fired Combined Cycle | 47.3 | 1515 | [7 empty] | 56451 | 56451 |  |  |  | 3065 |  |  | 53386 |  | 25.397 | 24.401 |  |  |  |  | 744 | 29 | (RI) Recirculate: Induced Draft |  | RI | Closed | Fresh | Surface | LAKE TEXANA, MUNICIPAL |  | OP | 8 | 2002 |  |  | OP | 5 | 1994 |  |  | OP | 4 | 1993 | Y | NG | CA | Y | Industrial CHP | 1 |  |  |  | Complex
6541 | TX | 10554 | Formosa Utility Venture Ltd | 2015 | 1 | TBG1 | THB-40 | TTW-60 | Natural Gas Fired Combined Cycle | [6 empty] | 72 | 51765 |  | 324213 |  |  | 324213 |  | 324213 |  |  | 0 |  | 10.621 | 9.71 |  |  |  |  | 744 | 29 | (RI) Recirculate: Induced Draft |  | RI | Closed | Fresh | Surface | LAKE TEXANA, MUNICIPAL |  | OP | 4 | 1993 |  |  | OP | 5 | 1994 |  |  | OP | 4 | 1993 | Y | NG | CT | N/A | Industrial CHP | 1 |  |  |  | Complex
6541 | TX | 10554 | Formosa Utility Venture Ltd | 2015 | 2 | TBG1 | THB-40 | TTW-60 | Natural Gas Fired Combined Cycle | [6 empty] | 72 | 49326 |  | 292601 |  |  | 292601 |  | 292601 |  |  | 0 |  | 10.314 | 9.53 |  |  |  |  | 672 | 29 | (RI) Recirculate: Induced Draft |  | RI | Closed | Fresh | Surface | LAKE TEXANA, MUNICIPAL |  | OP | 4 | 1993 |  |  | OP | 5 | 1994 |  |  | OP | 4 | 1993 | Y | NG | CT | N/A | Industrial CHP | 1 |  |  |  | Complex
6541 | TX | 10554 | Formosa Utility Venture Ltd | 2015 | 3 | TBG1 | THB-40 | TTW-60 | Natural Gas Fired Combined Cycle | [6 empty] | 72 | 50541 |  | 290237 |  |  | 290237 |  | 290237 |  |  | 0 |  | 20.196 | 19.193 |  |  |  |  | 744 | 29 | (RI) Recirculate: Induced Draft |  | RI | Closed | Fresh | Surface | LAKE TEXANA, MUNICIPAL |  | OP | 4 | 1993 |  |  | OP | 5 | 1994 |  |  | OP | 4 | 1993 | Y | NG | CT | N/A | Industrial CHP | 1 |  |  |  | Complex
6541 | TX | 10554 | Formosa Utility Venture Ltd | 2015 | 4 | TBG1 | THB-40 | TTW-60 | Natural Gas Fired Combined Cycle | [6 empty] | 72 | 24342 |  | 146145 |  |  | 146145 |  | 146145 |  |  | 0 |  | 15.082 | 14.025 |  |  |  |  | 720 | 29 | (RI) Recirculate: Induced Draft |  | RI | Closed | Fresh | Surface | LAKE TEXANA, MUNICIPAL |  | OP | 4 | 1993 |  |  | OP | 5 | 1994 |  |  | OP | 4 | 1993 | Y | NG | CT | N/A | Industrial CHP | 1 |  |  |  | Complex
6541 | TX | 10554 | Formosa Utility Venture Ltd | 2015 | 5 | TBG1 | THB-40 | TTW-60 | Natural Gas Fired Combined Cycle | [6 empty] | 72 | 52494 |  | 312219 |  |  | 312219 |  | 312219 |  |  | 0 |  | 16.532 | 15.474 |  |  |  |  | 744 | 29 | (RI) Recirculate: Induced Draft |  | RI | Closed | Fresh | Surface | LAKE TEXANA, MUNICIPAL |  | OP | 4 | 1993 |  |  | OP | 5 | 1994 |  |  | OP | 4 | 1993 | Y | NG | CT | N/A | Industrial CHP | 1 |  |  |  | Complex
6541 | TX | 10554 | Formosa Utility Venture Ltd | 2015 | 6 | TBG1 | THB-40 | TTW-60 | Natural Gas Fired Combined Cycle | [6 empty] | 72 | 47247 |  | 275580 |  |  | 275580 |  | 275580 |  |  | 0 |  | 19.604 | 18.229 |  |  |  |  | 720 | 29 | (RI) Recirculate: Induced Draft |  | RI | Closed | Fresh | Surface | LAKE TEXANA, MUNICIPAL |  | OP | 4 | 1993 |  |  | OP | 5 | 1994 |  |  | OP | 4 | 1993 | Y | NG | CT | N/A | Industrial CHP | 1 |  |  |  | Complex
6541 | TX | 10554 | Formosa Utility Venture Ltd | 2015 | 7 | TBG1 | THB-40 | TTW-60 | Natural Gas Fired Combined Cycle | [6 empty] | 72 | 49418 |  | 292145 |  |  | 292145 |  | 292145 |  |  | 0 |  | 25.072 | 23.492 |  |  |  |  | 744 | 29 | (RI) Recirculate: Induced Draft |  | RI | Closed | Fresh | Surface | LAKE TEXANA, MUNICIPAL |  | OP | 4 | 1993 |  |  | OP | 5 | 1994 |  |  | OP | 4 | 1993 | Y | NG | CT | N/A | Industrial CHP | 1 |  |  |  | Complex
6541 | TX | 10554 | Formosa Utility Venture Ltd | 2015 | 8 | TBG1 | THB-40 | TTW-60 | Natural Gas Fired Combined Cycle | [6 empty] | 72 | 50112 |  | 285029 |  |  | 285029 |  | 285029 |  |  | 0 |  | 22.484 | 21.496 |  |  |  |  | 744 | 29 | (RI) Recirculate: Induced Draft |  | RI | Closed | Fresh | Surface | LAKE TEXANA, MUNICIPAL |  | OP | 4 | 1993 |  |  | OP | 5 | 1994 |  |  | OP | 4 | 1993 | Y | NG | CT | N/A | Industrial CHP | 1 |  |  |  | Complex
6541 | TX | 10554 | Formosa Utility Venture Ltd | 2015 | 9 | TBG1 | THB-40 | TTW-60 | Natural Gas Fired Combined Cycle | [6 empty] | 72 | 46885 |  | 290199 |  |  | 290199 |  | 290199 |  |  | 0 |  | 21.516 | 20.572 |  |  |  |  | 720 | 29 | (RI) Recirculate: Induced Draft |  | RI | Closed | Fresh | Surface | LAKE TEXANA, MUNICIPAL |  | OP | 4 | 1993 |  |  | OP | 5 | 1994 |  |  | OP | 4 | 1993 | Y | NG | CT | N/A | Industrial CHP | 1 |  |  |  | Complex
6541 | TX | 10554 | Formosa Utility Venture Ltd | 2015 | 10 | TBG1 | THB-40 | TTW-60 | Natural Gas Fired Combined Cycle | [6 empty] | 72 | 48490 |  | 270994 |  |  | 270994 |  | 270994 |  |  | 0 |  | 3.979 | 2.053 |  |  |  |  | 744 | 29 | (RI) Recirculate: Induced Draft |  | RI | Closed | Fresh | Surface | LAKE TEXANA, MUNICIPAL |  | OP | 4 | 1993 |  |  | OP | 5 | 1994 |  |  | OP | 4 | 1993 | Y | NG | CT | N/A | Industrial CHP | 1 |  |  |  | Complex
6541 | TX | 10554 | Formosa Utility Venture Ltd | 2015 | 11 | TBG1 | THB-40 | TTW-60 | Natural Gas Fired Combined Cycle | [6 empty] | 72 | 50985 |  | 284179 |  |  | 284179 |  | 284179 |  |  | 0 |  | 3.137 | 2.879 |  |  |  |  | 720 | 29 | (RI) Recirculate: Induced Draft |  | RI | Closed | Fresh | Surface | LAKE TEXANA, MUNICIPAL |  | OP | 4 | 1993 |  |  | OP | 5 | 1994 |  |  | OP | 4 | 1993 | Y | NG | CT | N/A | Industrial CHP | 1 |  |  |  | Complex
6541 | TX | 10554 | Formosa Utility Venture Ltd | 2015 | 12 | TBG1 | THB-40 | TTW-60 | Natural Gas Fired Combined Cycle | [6 empty] | 72 | 34959 |  | 213604 |  |  | 213604 |  | 213604 |  |  | 0 |  | 25.397 | 24.401 |  |  |  |  | 744 | 29 | (RI) Recirculate: Induced Draft |  | RI | Closed | Fresh | Surface | LAKE TEXANA, MUNICIPAL |  | OP | 4 | 1993 |  |  | OP | 5 | 1994 |  |  | OP | 4 | 1993 | Y | NG | CT | N/A | Industrial CHP | 1 |  |  |  | Complex
6541 | TX | 10554 | Formosa Utility Venture Ltd | 2015 | 1 | TBG2 | THB-40 | TTW-60 | Natural Gas Fired Combined Cycle | [6 empty] | 72 | 40099 |  | 253931 |  |  | 253931 |  | 253931 |  |  | 0 |  | 10.621 | 9.71 |  |  |  |  | 744 | 29 | (RI) Recirculate: Induced Draft |  | RI | Closed | Fresh | Surface | LAKE TEXANA, MUNICIPAL |  | OP | 7 | 1993 |  |  | OP | 5 | 1994 |  |  | OP | 4 | 1993 | Y | NG | CT | N/A | Industrial CHP | 1 |  |  |  | Complex
6541 | TX | 10554 | Formosa Utility Venture Ltd | 2015 | 2 | TBG2 | THB-40 | TTW-60 | Natural Gas Fired Combined Cycle | [6 empty] | 72 | 23683 |  | 142386 |  |  | 142386 |  | 142386 |  |  | 0 |  | 10.314 | 9.53 |  |  |  |  | 672 | 29 | (RI) Recirculate: Induced Draft |  | RI | Closed | Fresh | Surface | LAKE TEXANA, MUNICIPAL |  | OP | 7 | 1993 |  |  | OP | 5 | 1994 |  |  | OP | 4 | 1993 | Y | NG | CT | N/A | Industrial CHP | 1 |  |  |  | Complex
6541 | TX | 10554 | Formosa Utility Venture Ltd | 2015 | 3 | TBG2 | THB-40 | TTW-60 | Natural Gas Fired Combined Cycle | [6 empty] | 72 | 51740 |  | 298518 |  |  | 298518 |  | 298518 |  |  | 0 |  | 20.196 | 19.193 |  |  |  |  | 744 | 29 | (RI) Recirculate: Induced Draft |  | RI | Closed | Fresh | Surface | LAKE TEXANA, MUNICIPAL |  | OP | 7 | 1993 |  |  | OP | 5 | 1994 |  |  | OP | 4 | 1993 | Y | NG | CT | N/A | Industrial CHP | 1 |  |  |  | Complex
6541 | TX | 10554 | Formosa Utility Venture Ltd | 2015 | 4 | TBG2 | THB-40 | TTW-60 | Natural Gas Fired Combined Cycle | [6 empty] | 72 | 33307 |  | 200294 |  |  | 200294 |  | 200294 |  |  | 0 |  | 15.082 | 14.025 |  |  |  |  | 720 | 29 | (RI) Recirculate: Induced Draft |  | RI | Closed | Fresh | Surface | LAKE TEXANA, MUNICIPAL |  | OP | 7 | 1993 |  |  | OP | 5 | 1994 |  |  | OP | 4 | 1993 | Y | NG | CT | N/A | Industrial CHP | 1 |  |  |  | Complex
6541 | TX | 10554 | Formosa Utility Venture Ltd | 2015 | 5 | TBG2 | THB-40 | TTW-60 | Natural Gas Fired Combined Cycle | [6 empty] | 72 | 53538 |  | 316995 |  |  | 316995 |  | 316995 |  |  | 0 |  | 16.532 | 15.474 |  |  |  |  | 744 | 29 | (RI) Recirculate: Induced Draft |  | RI | Closed | Fresh | Surface | LAKE TEXANA, MUNICIPAL |  | OP | 7 | 1993 |  |  | OP | 5 | 1994 |  |  | OP | 4 | 1993 | Y | NG | CT | N/A | Industrial CHP | 1 |  |  |  | Complex
6541 | TX | 10554 | Formosa Utility Venture Ltd | 2015 | 6 | TBG2 | THB-40 | TTW-60 | Natural Gas Fired Combined Cycle | [6 empty] | 72 | 48430 |  | 280273 |  |  | 280273 |  | 280273 |  |  | 0 |  | 19.604 | 18.229 |  |  |  |  | 720 | 29 | (RI) Recirculate: Induced Draft |  | RI | Closed | Fresh | Surface | LAKE TEXANA, MUNICIPAL |  | OP | 7 | 1993 |  |  | OP | 5 | 1994 |  |  | OP | 4 | 1993 | Y | NG | CT | N/A | Industrial CHP | 1 |  |  |  | Complex
6541 | TX | 10554 | Formosa Utility Venture Ltd | 2015 | 7 | TBG2 | THB-40 | TTW-60 | Natural Gas Fired Combined Cycle | [6 empty] | 72 | 51137 |  | 299257 |  |  | 299257 |  | 299257 |  |  | 0 |  | 25.072 | 23.492 |  |  |  |  | 744 | 29 | (RI) Recirculate: Induced Draft |  | RI | Closed | Fresh | Surface | LAKE TEXANA, MUNICIPAL |  | OP | 7 | 1993 |  |  | OP | 5 | 1994 |  |  | OP | 4 | 1993 | Y | NG | CT | N/A | Industrial CHP | 1 |  |  |  | Complex
6541 | TX | 10554 | Formosa Utility Venture Ltd | 2015 | 8 | TBG2 | THB-40 | TTW-60 | Natural Gas Fired Combined Cycle | [6 empty] | 72 | 51757 |  | 293834 |  |  | 293834 |  | 293834 |  |  | 0 |  | 22.484 | 21.496 |  |  |  |  | 744 | 29 | (RI) Recirculate: Induced Draft |  | RI | Closed | Fresh | Surface | LAKE TEXANA, MUNICIPAL |  | OP | 7 | 1993 |  |  | OP | 5 | 1994 |  |  | OP | 4 | 1993 | Y | NG | CT | N/A | Industrial CHP | 1 |  |  |  | Complex
6541 | TX | 10554 | Formosa Utility Venture Ltd | 2015 | 9 | TBG2 | THB-40 | TTW-60 | Natural Gas Fired Combined Cycle | [6 empty] | 72 | 49335 |  | 302694 |  |  | 302694 |  | 302694 |  |  | 0 |  | 21.516 | 20.572 |  |  |  |  | 720 | 29 | (RI) Recirculate: Induced Draft |  | RI | Closed | Fresh | Surface | LAKE TEXANA, MUNICIPAL |  | OP | 7 | 1993 |  |  | OP | 5 | 1994 |  |  | OP | 4 | 1993 | Y | NG | CT | N/A | Industrial CHP | 1 |  |  |  | Complex
6541 | TX | 10554 | Formosa Utility Venture Ltd | 2015 | 10 | TBG2 | THB-40 | TTW-60 | Natural Gas Fired Combined Cycle | [6 empty] | 72 | 49645 |  | 271969 |  |  | 271969 |  | 271969 |  |  | 0 |  | 3.979 | 2.053 |  |  |  |  | 744 | 29 | (RI) Recirculate: Induced Draft |  | RI | Closed | Fresh | Surface | LAKE TEXANA, MUNICIPAL |  | OP | 7 | 1993 |  |  | OP | 5 | 1994 |  |  | OP | 4 | 1993 | Y | NG | CT | N/A | Industrial CHP | 1 |  |  |  | Complex
6541 | TX | 10554 | Formosa Utility Venture Ltd | 2015 | 11 | TBG2 | THB-40 | TTW-60 | Natural Gas Fired Combined Cycle | [6 empty] | 72 | 14906 |  | 82358 |  |  | 82358 |  | 82358 |  |  | 0 |  | 3.137 | 2.879 |  |  |  |  | 720 | 29 | (RI) Recirculate: Induced Draft |  | RI | Closed | Fresh | Surface | LAKE TEXANA, MUNICIPAL |  | OP | 7 | 1993 |  |  | OP | 5 | 1994 |  |  | OP | 4 | 1993 | Y | NG | CT | N/A | Industrial CHP | 1 |  |  |  | Complex
6541 | TX | 10554 | Formosa Utility Venture Ltd | 2015 | 12 | TBG2 | THB-40 | TTW-60 | Natural Gas Fired Combined Cycle | [6 empty] | 72 | 21994 |  | 133807 |  |  | 133807 |  | 133807 |  |  | 0 |  | 25.397 | 24.401 |  |  |  |  | 744 | 29 | (RI) Recirculate: Induced Draft |  | RI | Closed | Fresh | Surface | LAKE TEXANA, MUNICIPAL |  | OP | 7 | 1993 |  |  | OP | 5 | 1994 |  |  | OP | 4 | 1993 | Y | NG | CT | N/A | Industrial CHP | 1 |  |  |  | Complex
6541 | TX | 10554 | Formosa Utility Venture Ltd | 2015 | 1 | TBG3 | THB-40 | TTW-60 | Natural Gas Fired Combined Cycle | [6 empty] | 72 | 46352 |  | 292655 |  |  | 292655 |  | 292655 |  |  | 0 |  | 10.621 | 9.71 |  |  |  |  | 744 | 29 | (RI) Recirculate: Induced Draft |  | RI | Closed | Fresh | Surface | LAKE TEXANA, MUNICIPAL |  | OP | 9 | 1993 |  |  | OP | 5 | 1994 |  |  | OP | 4 | 1993 | Y | NG | CT | N/A | Industrial CHP | 1 |  |  |  | Complex
6541 | TX | 10554 | Formosa Utility Venture Ltd | 2015 | 2 | TBG3 | THB-40 | TTW-60 | Natural Gas Fired Combined Cycle | [6 empty] | 72 | 43892 |  | 262029 |  |  | 262029 |  | 262029 |  |  | 0 |  | 10.314 | 9.53 |  |  |  |  | 672 | 29 | (RI) Recirculate: Induced Draft |  | RI | Closed | Fresh | Surface | LAKE TEXANA, MUNICIPAL |  | OP | 9 | 1993 |  |  | OP | 5 | 1994 |  |  | OP | 4 | 1993 | Y | NG | CT | N/A | Industrial CHP | 1 |  |  |  | Complex
6541 | TX | 10554 | Formosa Utility Venture Ltd | 2015 | 3 | TBG3 | THB-40 | TTW-60 | Natural Gas Fired Combined Cycle | [6 empty] | 72 | 28813 |  | 169355 |  |  | 169355 |  | 169355 |  |  | 0 |  | 20.196 | 19.193 |  |  |  |  | 744 | 29 | (RI) Recirculate: Induced Draft |  | RI | Closed | Fresh | Surface | LAKE TEXANA, MUNICIPAL |  | OP | 9 | 1993 |  |  | OP | 5 | 1994 |  |  | OP | 4 | 1993 | Y | NG | CT | N/A | Industrial CHP | 1 |  |  |  | Complex
6541 | TX | 10554 | Formosa Utility Venture Ltd | 2015 | 4 | TBG3 | THB-40 | TTW-60 | Natural Gas Fired Combined Cycle | [6 empty] | 72 | 49827 |  | 298094 |  |  | 298094 |  | 298094 |  |  | 0 |  | 15.082 | 14.025 |  |  |  |  | 720 | 29 | (RI) Recirculate: Induced Draft |  | RI | Closed | Fresh | Surface | LAKE TEXANA, MUNICIPAL |  | OP | 9 | 1993 |  |  | OP | 5 | 1994 |  |  | OP | 4 | 1993 | Y | NG | CT | N/A | Industrial CHP | 1 |  |  |  | Complex
6541 | TX | 10554 | Formosa Utility Venture Ltd | 2015 | 5 | TBG3 | THB-40 | TTW-60 | Natural Gas Fired Combined Cycle | [6 empty] | 72 | 0 |  | 0 |  |  | 0 |  | 0 |  |  | 0 |  | 16.532 | 15.474 |  |  |  |  | 744 | 29 | (RI) Recirculate: Induced Draft |  | RI | Closed | Fresh | Surface | LAKE TEXANA, MUNICIPAL |  | OP | 9 | 1993 |  |  | OP | 5 | 1994 |  |  | OP | 4 | 1993 | Y | NG | CT | N/A | Industrial CHP | 1 |  |  |  | Complex
6541 | TX | 10554 | Formosa Utility Venture Ltd | 2015 | 6 | TBG3 | THB-40 | TTW-60 | Natural Gas Fired Combined Cycle | [6 empty] | 72 | 0 |  | 0 |  |  | 0 |  | 0 |  |  | 0 |  | 19.604 | 18.229 |  |  |  |  | 720 | 29 | (RI) Recirculate: Induced Draft |  | RI | Closed | Fresh | Surface | LAKE TEXANA, MUNICIPAL |  | OP | 9 | 1993 |  |  | OP | 5 | 1994 |  |  | OP | 4 | 1993 | Y | NG | CT | N/A | Industrial CHP | 1 |  |  |  | Complex
6541 | TX | 10554 | Formosa Utility Venture Ltd | 2015 | 7 | TBG3 | THB-40 | TTW-60 | Natural Gas Fired Combined Cycle | [6 empty] | 72 | 0 |  | 0 |  |  | 0 |  | 0 |  |  | 0 |  | 25.072 | 23.492 |  |  |  |  | 744 | 29 | (RI) Recirculate: Induced Draft |  | RI | Closed | Fresh | Surface | LAKE TEXANA, MUNICIPAL |  | OP | 9 | 1993 |  |  | OP | 5 | 1994 |  |  | OP | 4 | 1993 | Y | NG | CT | N/A | Industrial CHP | 1 |  |  |  | Complex
6541 | TX | 10554 | Formosa Utility Venture Ltd | 2015 | 8 | TBG3 | THB-40 | TTW-60 | Natural Gas Fired Combined Cycle | [6 empty] | 72 | 0 |  | 0 |  |  | 0 |  | 0 |  |  | 0 |  | 22.484 | 21.496 |  |  |  |  | 744 | 29 | (RI) Recirculate: Induced Draft |  | RI | Closed | Fresh | Surface | LAKE TEXANA, MUNICIPAL |  | OP | 9 | 1993 |  |  | OP | 5 | 1994 |  |  | OP | 4 | 1993 | Y | NG | CT | N/A | Industrial CHP | 1 |  |  |  | Complex
6541 | TX | 10554 | Formosa Utility Venture Ltd | 2015 | 9 | TBG3 | THB-40 | TTW-60 | Natural Gas Fired Combined Cycle | [6 empty] | 72 | 0 |  | 0 |  |  | 0 |  | 0 |  |  | 0 |  | 21.516 | 20.572 |  |  |  |  | 720 | 29 | (RI) Recirculate: Induced Draft |  | RI | Closed | Fresh | Surface | LAKE TEXANA, MUNICIPAL |  | OP | 9 | 1993 |  |  | OP | 5 | 1994 |  |  | OP | 4 | 1993 | Y | NG | CT | N/A | Industrial CHP | 1 |  |  |  | Complex
6541 | TX | 10554 | Formosa Utility Venture Ltd | 2015 | 10 | TBG3 | THB-40 | TTW-60 | Natural Gas Fired Combined Cycle | [6 empty] | 72 | 0 |  | 0 |  |  | 0 |  | 0 |  |  | 0 |  | 3.979 | 2.053 |  |  |  |  | 744 | 29 | (RI) Recirculate: Induced Draft |  | RI | Closed | Fresh | Surface | LAKE TEXANA, MUNICIPAL |  | OP | 9 | 1993 |  |  | OP | 5 | 1994 |  |  | OP | 4 | 1993 | Y | NG | CT | N/A | Industrial CHP | 1 |  |  |  | Complex
6541 | TX | 10554 | Formosa Utility Venture Ltd | 2015 | 11 | TBG3 | THB-40 | TTW-60 | Natural Gas Fired Combined Cycle | [6 empty] | 72 | 45689 |  | 253284 |  |  | 253284 |  | 253284 |  |  | 0 |  | 3.137 | 2.879 |  |  |  |  | 720 | 29 | (RI) Recirculate: Induced Draft |  | RI | Closed | Fresh | Surface | LAKE TEXANA, MUNICIPAL |  | OP | 9 | 1993 |  |  | OP | 5 | 1994 |  |  | OP | 4 | 1993 | Y | NG | CT | N/A | Industrial CHP | 1 |  |  |  | Complex
6541 | TX | 10554 | Formosa Utility Venture Ltd | 2015 | 12 | TBG3 | THB-40 | TTW-60 | Natural Gas Fired Combined Cycle | [6 empty] | 72 | 51251 |  | 308821 |  |  | 308821 |  | 308821 |  |  | 0 |  | 25.397 | 24.401 |  |  |  |  | 744 | 29 | (RI) Recirculate: Induced Draft |  | RI | Closed | Fresh | Surface | LAKE TEXANA, MUNICIPAL |  | OP | 9 | 1993 |  |  | OP | 5 | 1994 |  |  | OP | 4 | 1993 | Y | NG | CT | N/A | Industrial CHP | 1 |  |  |  | Complex
6541 | TX | 10554 | Formosa Utility Venture Ltd | 2015 | 1 | TBG4 | THB-40 | TTW-60 | Natural Gas Fired Combined Cycle | [6 empty] | 72 | 24537 |  | 180443 |  |  | 180443 |  | 180443 |  |  | 0 |  | 10.621 | 9.71 |  |  |  |  | 744 | 29 | (RI) Recirculate: Induced Draft |  | RI | Closed | Fresh | Surface | LAKE TEXANA, MUNICIPAL |  | OP | 5 | 1994 |  |  | OP | 5 | 1994 |  |  | OP | 4 | 1993 | Y | NG | CT | N/A | Industrial CHP | 1 |  |  |  | Complex
6541 | TX | 10554 | Formosa Utility Venture Ltd | 2015 | 2 | TBG4 | THB-40 | TTW-60 | Natural Gas Fired Combined Cycle | [6 empty] | 72 | 45080 |  | 304797 |  |  | 304797 |  | 304797 |  |  | 0 |  | 10.314 | 9.53 |  |  |  |  | 672 | 29 | (RI) Recirculate: Induced Draft |  | RI | Closed | Fresh | Surface | LAKE TEXANA, MUNICIPAL |  | OP | 5 | 1994 |  |  | OP | 5 | 1994 |  |  | OP | 4 | 1993 | Y | NG | CT | N/A | Industrial CHP | 1 |  |  |  | Complex
6541 | TX | 10554 | Formosa Utility Venture Ltd | 2015 | 3 | TBG4 | THB-40 | TTW-60 | Natural Gas Fired Combined Cycle | [6 empty] | 72 | 41645 |  | 295182 |  |  | 295182 |  | 295182 |  |  | 0 |  | 20.196 | 19.193 |  |  |  |  | 744 | 29 | (RI) Recirculate: Induced Draft |  | RI | Closed | Fresh | Surface | LAKE TEXANA, MUNICIPAL |  | OP | 5 | 1994 |  |  | OP | 5 | 1994 |  |  | OP | 4 | 1993 | Y | NG | CT | N/A | Industrial CHP | 1 |  |  |  | Complex
6541 | TX | 10554 | Formosa Utility Venture Ltd | 2015 | 4 | TBG4 | THB-40 | TTW-60 | Natural Gas Fired Combined Cycle | [6 empty] | 72 | 48344 |  | 332203 |  |  | 332203 |  | 332203 |  |  | 0 |  | 15.082 | 14.025 |  |  |  |  | 720 | 29 | (RI) Recirculate: Induced Draft |  | RI | Closed | Fresh | Surface | LAKE TEXANA, MUNICIPAL |  | OP | 5 | 1994 |  |  | OP | 5 | 1994 |  |  | OP | 4 | 1993 | Y | NG | CT | N/A | Industrial CHP | 1 |  |  |  | Complex
6541 | TX | 10554 | Formosa Utility Venture Ltd | 2015 | 5 | TBG4 | THB-40 | TTW-60 | Natural Gas Fired Combined Cycle | [6 empty] | 72 | 54013 |  | 363507 |  |  | 363507 |  | 363507 |  |  | 0 |  | 16.532 | 15.474 |  |  |  |  | 744 | 29 | (RI) Recirculate: Induced Draft |  | RI | Closed | Fresh | Surface | LAKE TEXANA, MUNICIPAL |  | OP | 5 | 1994 |  |  | OP | 5 | 1994 |  |  | OP | 4 | 1993 | Y | NG | CT | N/A | Industrial CHP | 1 |  |  |  | Complex
6541 | TX | 10554 | Formosa Utility Venture Ltd | 2015 | 6 | TBG4 | THB-40 | TTW-60 | Natural Gas Fired Combined Cycle | [6 empty] | 72 | 48227 |  | 330094 |  |  | 330094 |  | 330094 |  |  | 0 |  | 19.604 | 18.229 |  |  |  |  | 720 | 29 | (RI) Recirculate: Induced Draft |  | RI | Closed | Fresh | Surface | LAKE TEXANA, MUNICIPAL |  | OP | 5 | 1994 |  |  | OP | 5 | 1994 |  |  | OP | 4 | 1993 | Y | NG | CT | N/A | Industrial CHP | 1 |  |  |  | Complex
6541 | TX | 10554 | Formosa Utility Venture Ltd | 2015 | 7 | TBG4 | THB-40 | TTW-60 | Natural Gas Fired Combined Cycle | [6 empty] | 72 | 48407 |  | 335428 |  |  | 335428 |  | 335428 |  |  | 0 |  | 25.072 | 23.492 |  |  |  |  | 744 | 29 | (RI) Recirculate: Induced Draft |  | RI | Closed | Fresh | Surface | LAKE TEXANA, MUNICIPAL |  | OP | 5 | 1994 |  |  | OP | 5 | 1994 |  |  | OP | 4 | 1993 | Y | NG | CT | N/A | Industrial CHP | 1 |  |  |  | Complex
6541 | TX | 10554 | Formosa Utility Venture Ltd | 2015 | 8 | TBG4 | THB-40 | TTW-60 | Natural Gas Fired Combined Cycle | [6 empty] | 72 | 47863 |  | 338055 |  |  | 338055 |  | 338055 |  |  | 0 |  | 22.484 | 21.496 |  |  |  |  | 744 | 29 | (RI) Recirculate: Induced Draft |  | RI | Closed | Fresh | Surface | LAKE TEXANA, MUNICIPAL |  | OP | 5 | 1994 |  |  | OP | 5 | 1994 |  |  | OP | 4 | 1993 | Y | NG | CT | N/A | Industrial CHP | 1 |  |  |  | Complex
6541 | TX | 10554 | Formosa Utility Venture Ltd | 2015 | 9 | TBG4 | THB-40 | TTW-60 | Natural Gas Fired Combined Cycle | [6 empty] | 72 | 48968 |  | 375404 |  |  | 375404 |  | 375404 |  |  | 0 |  | 21.516 | 20.572 |  |  |  |  | 720 | 29 | (RI) Recirculate: Induced Draft |  | RI | Closed | Fresh | Surface | LAKE TEXANA, MUNICIPAL |  | OP | 5 | 1994 |  |  | OP | 5 | 1994 |  |  | OP | 4 | 1993 | Y | NG | CT | N/A | Industrial CHP | 1 |  |  |  | Complex
6541 | TX | 10554 | Formosa Utility Venture Ltd | 2015 | 10 | TBG4 | THB-40 | TTW-60 | Natural Gas Fired Combined Cycle | [6 empty] | 72 | 50315 |  | 320424 |  |  | 320424 |  | 320424 |  |  | 0 |  | 3.979 | 2.053 |  |  |  |  | 744 | 29 | (RI) Recirculate: Induced Draft |  | RI | Closed | Fresh | Surface | LAKE TEXANA, MUNICIPAL |  | OP | 5 | 1994 |  |  | OP | 5 | 1994 |  |  | OP | 4 | 1993 | Y | NG | CT | N/A | Industrial CHP | 1 |  |  |  | Complex
6541 | TX | 10554 | Formosa Utility Venture Ltd | 2015 | 11 | TBG4 | THB-40 | TTW-60 | Natural Gas Fired Combined Cycle | [6 empty] | 72 | 53148 |  | 357695 |  |  | 357695 |  | 357695 |  |  | 0 |  | 3.137 | 2.879 |  |  |  |  | 720 | 29 | (RI) Recirculate: Induced Draft |  | RI | Closed | Fresh | Surface | LAKE TEXANA, MUNICIPAL |  | OP | 5 | 1994 |  |  | OP | 5 | 1994 |  |  | OP | 4 | 1993 | Y | NG | CT | N/A | Industrial CHP | 1 |  |  |  | Complex
6541 | TX | 10554 | Formosa Utility Venture Ltd | 2015 | 12 | TBG4 | THB-40 | TTW-60 | Natural Gas Fired Combined Cycle | [6 empty] | 72 | 54064 |  | 385716 |  |  | 385716 |  | 385716 |  |  | 0 |  | 25.397 | 24.401 |  |  |  |  | 744 | 29 | (RI) Recirculate: Induced Draft |  | RI | Closed | Fresh | Surface | LAKE TEXANA, MUNICIPAL |  | OP | 5 | 1994 |  |  | OP | 5 | 1994 |  |  | OP | 4 | 1993 | Y | NG | CT | N/A | Industrial CHP | 1 |  |  |  | Complex
6541 | TX | 10554 | Formosa Utility Venture Ltd | 2015 | 1 | TBG5 | THB-40 | TTW-60 | Natural Gas Fired Combined Cycle | [6 empty] | 72 | 44910 |  | 327052 |  |  | 327052 |  | 327052 |  |  | 0 |  | 10.621 | 9.71 |  |  |  |  | 744 | 29 | (RI) Recirculate: Induced Draft |  | RI | Closed | Fresh | Surface | LAKE TEXANA, MUNICIPAL |  | OP | 10 | 1994 |  |  | OP | 5 | 1994 |  |  | OP | 4 | 1993 | Y | NG | CT | N/A | Industrial CHP | 1 |  |  |  | Complex
6541 | TX | 10554 | Formosa Utility Venture Ltd | 2015 | 2 | TBG5 | THB-40 | TTW-60 | Natural Gas Fired Combined Cycle | [6 empty] | 72 | 49702 |  | 345590 |  |  | 345590 |  | 345590 |  |  | 0 |  | 10.314 | 9.53 |  |  |  |  | 672 | 29 | (RI) Recirculate: Induced Draft |  | RI | Closed | Fresh | Surface | LAKE TEXANA, MUNICIPAL |  | OP | 10 | 1994 |  |  | OP | 5 | 1994 |  |  | OP | 4 | 1993 | Y | NG | CT | N/A | Industrial CHP | 1 |  |  |  | Complex
6541 | TX | 10554 | Formosa Utility Venture Ltd | 2015 | 3 | TBG5 | THB-40 | TTW-60 | Natural Gas Fired Combined Cycle | [6 empty] | 72 | 35432 |  | 250688 |  |  | 250688 |  | 250688 |  |  | 0 |  | 20.196 | 19.193 |  |  |  |  | 744 | 29 | (RI) Recirculate: Induced Draft |  | RI | Closed | Fresh | Surface | LAKE TEXANA, MUNICIPAL |  | OP | 10 | 1994 |  |  | OP | 5 | 1994 |  |  | OP | 4 | 1993 | Y | NG | CT | N/A | Industrial CHP | 1 |  |  |  | Complex
6541 | TX | 10554 | Formosa Utility Venture Ltd | 2015 | 4 | TBG5 | THB-40 | TTW-60 | Natural Gas Fired Combined Cycle | [6 empty] | 72 | 51672 |  | 357834 |  |  | 357834 |  | 357834 |  |  | 0 |  | 15.082 | 14.025 |  |  |  |  | 720 | 29 | (RI) Recirculate: Induced Draft |  | RI | Closed | Fresh | Surface | LAKE TEXANA, MUNICIPAL |  | OP | 10 | 1994 |  |  | OP | 5 | 1994 |  |  | OP | 4 | 1993 | Y | NG | CT | N/A | Industrial CHP | 1 |  |  |  | Complex
6541 | TX | 10554 | Formosa Utility Venture Ltd | 2015 | 5 | TBG5 | THB-40 | TTW-60 | Natural Gas Fired Combined Cycle | [6 empty] | 72 | 53511 |  | 361309 |  |  | 361309 |  | 361309 |  |  | 0 |  | 16.532 | 15.474 |  |  |  |  | 744 | 29 | (RI) Recirculate: Induced Draft |  | RI | Closed | Fresh | Surface | LAKE TEXANA, MUNICIPAL |  | OP | 10 | 1994 |  |  | OP | 5 | 1994 |  |  | OP | 4 | 1993 | Y | NG | CT | N/A | Industrial CHP | 1 |  |  |  | Complex
6541 | TX | 10554 | Formosa Utility Venture Ltd | 2015 | 6 | TBG5 | THB-40 | TTW-60 | Natural Gas Fired Combined Cycle | [6 empty] | 72 | 49708 |  | 340826 |  |  | 340826 |  | 340826 |  |  | 0 |  | 19.604 | 18.229 |  |  |  |  | 720 | 29 | (RI) Recirculate: Induced Draft |  | RI | Closed | Fresh | Surface | LAKE TEXANA, MUNICIPAL |  | OP | 10 | 1994 |  |  | OP | 5 | 1994 |  |  | OP | 4 | 1993 | Y | NG | CT | N/A | Industrial CHP | 1 |  |  |  | Complex
6541 | TX | 10554 | Formosa Utility Venture Ltd | 2015 | 7 | TBG5 | THB-40 | TTW-60 | Natural Gas Fired Combined Cycle | [6 empty] | 72 | 52559 |  | 362904 |  |  | 362904 |  | 362904 |  |  | 0 |  | 25.072 | 23.492 |  |  |  |  | 744 | 29 | (RI) Recirculate: Induced Draft |  | RI | Closed | Fresh | Surface | LAKE TEXANA, MUNICIPAL |  | OP | 10 | 1994 |  |  | OP | 5 | 1994 |  |  | OP | 4 | 1993 | Y | NG | CT | N/A | Industrial CHP | 1 |  |  |  | Complex
6541 | TX | 10554 | Formosa Utility Venture Ltd | 2015 | 8 | TBG5 | THB-40 | TTW-60 | Natural Gas Fired Combined Cycle | [6 empty] | 72 | 50297 |  | 356137 |  |  | 356137 |  | 356137 |  |  | 0 |  | 22.484 | 21.496 |  |  |  |  | 744 | 29 | (RI) Recirculate: Induced Draft |  | RI | Closed | Fresh | Surface | LAKE TEXANA, MUNICIPAL |  | OP | 10 | 1994 |  |  | OP | 5 | 1994 |  |  | OP | 4 | 1993 | Y | NG | CT | N/A | Industrial CHP | 1 |  |  |  | Complex
6541 | TX | 10554 | Formosa Utility Venture Ltd | 2015 | 9 | TBG5 | THB-40 | TTW-60 | Natural Gas Fired Combined Cycle | [6 empty] | 72 | 47219 |  | 363655 |  |  | 363655 |  | 363655 |  |  | 0 |  | 21.516 | 20.572 |  |  |  |  | 720 | 29 | (RI) Recirculate: Induced Draft |  | RI | Closed | Fresh | Surface | LAKE TEXANA, MUNICIPAL |  | OP | 10 | 1994 |  |  | OP | 5 | 1994 |  |  | OP | 4 | 1993 | Y | NG | CT | N/A | Industrial CHP | 1 |  |  |  | Complex
6541 | TX | 10554 | Formosa Utility Venture Ltd | 2015 | 10 | TBG5 | THB-40 | TTW-60 | Natural Gas Fired Combined Cycle | [6 empty] | 72 | 49749 |  | 318699 |  |  | 318699 |  | 318699 |  |  | 0 |  | 3.979 | 2.053 |  |  |  |  | 744 | 29 | (RI) Recirculate: Induced Draft |  | RI | Closed | Fresh | Surface | LAKE TEXANA, MUNICIPAL |  | OP | 10 | 1994 |  |  | OP | 5 | 1994 |  |  | OP | 4 | 1993 | Y | NG | CT | N/A | Industrial CHP | 1 |  |  |  | Complex
6541 | TX | 10554 | Formosa Utility Venture Ltd | 2015 | 11 | TBG5 | THB-40 | TTW-60 | Natural Gas Fired Combined Cycle | [6 empty] | 72 | 47675 |  | 322017 |  |  | 322017 |  | 322017 |  |  | 0 |  | 3.137 | 2.879 |  |  |  |  | 720 | 29 | (RI) Recirculate: Induced Draft |  | RI | Closed | Fresh | Surface | LAKE TEXANA, MUNICIPAL |  | OP | 10 | 1994 |  |  | OP | 5 | 1994 |  |  | OP | 4 | 1993 | Y | NG | CT | N/A | Industrial CHP | 1 |  |  |  | Complex
6541 | TX | 10554 | Formosa Utility Venture Ltd | 2015 | 12 | TBG5 | THB-40 | TTW-60 | Natural Gas Fired Combined Cycle | [6 empty] | 72 | 52899 |  | 386658 |  |  | 386658 |  | 386658 |  |  | 0 |  | 25.397 | 24.401 |  |  |  |  | 744 | 29 | (RI) Recirculate: Induced Draft |  | RI | Closed | Fresh | Surface | LAKE TEXANA, MUNICIPAL |  | OP | 10 | 1994 |  |  | OP | 5 | 1994 |  |  | OP | 4 | 1993 | Y | NG | CT | N/A | Industrial CHP | 1 |  |  |  | Complex
6541 | TX | 10554 | Formosa Utility Venture Ltd | 2015 | 1 | TBG6 | THB-40 | TTW-60 | Natural Gas Fired Combined Cycle | [6 empty] | 72 | 55534 |  | 376466 |  |  | 376466 |  | 376466 |  |  |  |  | 10.621 | 9.71 |  |  |  |  | 744 | 29 | (RI) Recirculate: Induced Draft |  | RI | Closed | Fresh | Surface | LAKE TEXANA, MUNICIPAL |  | OP | 6 | 2003 |  |  | OP | 5 | 1994 |  |  | OP | 4 | 1993 | Y | NG | CT | N/A | Industrial CHP | 1 |  |  |  | Complex
6541 | TX | 10554 | Formosa Utility Venture Ltd | 2015 | 2 | TBG6 | THB-40 | TTW-60 | Natural Gas Fired Combined Cycle | [6 empty] | 72 | 31383 |  | 204934 |  |  | 204934 |  | 204934 |  |  |  |  | 10.314 | 9.53 |  |  |  |  | 672 | 29 | (RI) Recirculate: Induced Draft |  | RI | Closed | Fresh | Surface | LAKE TEXANA, MUNICIPAL |  | OP | 6 | 2003 |  |  | OP | 5 | 1994 |  |  | OP | 4 | 1993 | Y | NG | CT | N/A | Industrial CHP | 1 |  |  |  | Complex
6541 | TX | 10554 | Formosa Utility Venture Ltd | 2015 | 3 | TBG6 | THB-40 | TTW-60 | Natural Gas Fired Combined Cycle | [6 empty] | 72 | 53341 |  | 336575 |  |  | 336575 |  | 336575 |  |  |  |  | 20.196 | 19.193 |  |  |  |  | 744 | 29 | (RI) Recirculate: Induced Draft |  | RI | Closed | Fresh | Surface | LAKE TEXANA, MUNICIPAL |  | OP | 6 | 2003 |  |  | OP | 5 | 1994 |  |  | OP | 4 | 1993 | Y | NG | CT | N/A | Industrial CHP | 1 |  |  |  | Complex
6541 | TX | 10554 | Formosa Utility Venture Ltd | 2015 | 4 | TBG6 | THB-40 | TTW-60 | Natural Gas Fired Combined Cycle | [6 empty] | 72 | 46112 |  | 313272 |  |  | 313272 |  | 313272 |  |  |  |  | 15.082 | 14.025 |  |  |  |  | 720 | 29 | (RI) Recirculate: Induced Draft |  | RI | Closed | Fresh | Surface | LAKE TEXANA, MUNICIPAL |  | OP | 6 | 2003 |  |  | OP | 5 | 1994 |  |  | OP | 4 | 1993 | Y | NG | CT | N/A | Industrial CHP | 1 |  |  |  | Complex
6541 | TX | 10554 | Formosa Utility Venture Ltd | 2015 | 5 | TBG6 | THB-40 | TTW-60 | Natural Gas Fired Combined Cycle | [6 empty] | 72 | 42341 |  | 290443 |  |  | 290443 |  | 290443 |  |  |  |  | 16.532 | 15.474 |  |  |  |  | 744 | 29 | (RI) Recirculate: Induced Draft |  | RI | Closed | Fresh | Surface | LAKE TEXANA, MUNICIPAL |  | OP | 6 | 2003 |  |  | OP | 5 | 1994 |  |  | OP | 4 | 1993 | Y | NG | CT | N/A | Industrial CHP | 1 |  |  |  | Complex
6541 | TX | 10554 | Formosa Utility Venture Ltd | 2015 | 6 | TBG6 | THB-40 | TTW-60 | Natural Gas Fired Combined Cycle | [6 empty] | 72 | 47038 |  | 312893 |  |  | 312893 |  | 312893 |  |  |  |  | 19.604 | 18.229 |  |  |  |  | 720 | 29 | (RI) Recirculate: Induced Draft |  | RI | Closed | Fresh | Surface | LAKE TEXANA, MUNICIPAL |  | OP | 6 | 2003 |  |  | OP | 5 | 1994 |  |  | OP | 4 | 1993 | Y | NG | CT | N/A | Industrial CHP | 1 |  |  |  | Complex
6541 | TX | 10554 | Formosa Utility Venture Ltd | 2015 | 7 | TBG6 | THB-40 | TTW-60 | Natural Gas Fired Combined Cycle | [6 empty] | 72 | 47233 |  | 322909 |  |  | 322909 |  | 322909 |  |  |  |  | 25.072 | 23.492 |  |  |  |  | 744 | 29 | (RI) Recirculate: Induced Draft |  | RI | Closed | Fresh | Surface | LAKE TEXANA, MUNICIPAL |  | OP | 6 | 2003 |  |  | OP | 5 | 1994 |  |  | OP | 4 | 1993 | Y | NG | CT | N/A | Industrial CHP | 1 |  |  |  | Complex
6541 | TX | 10554 | Formosa Utility Venture Ltd | 2015 | 8 | TBG6 | THB-40 | TTW-60 | Natural Gas Fired Combined Cycle | [6 empty] | 72 | 42671 |  | 270012 |  |  | 270012 |  | 270012 |  |  |  |  | 22.484 | 21.496 |  |  |  |  | 744 | 29 | (RI) Recirculate: Induced Draft |  | RI | Closed | Fresh | Surface | LAKE TEXANA, MUNICIPAL |  | OP | 6 | 2003 |  |  | OP | 5 | 1994 |  |  | OP | 4 | 1993 | Y | NG | CT | N/A | Industrial CHP | 1 |  |  |  | Complex
6541 | TX | 10554 | Formosa Utility Venture Ltd | 2015 | 9 | TBG6 | THB-40 | TTW-60 | Natural Gas Fired Combined Cycle | [6 empty] | 72 | 50567 |  | 342844 |  |  | 342844 |  | 342844 |  |  |  |  | 21.516 | 20.572 |  |  |  |  | 720 | 29 | (RI) Recirculate: Induced Draft |  | RI | Closed | Fresh | Surface | LAKE TEXANA, MUNICIPAL |  | OP | 6 | 2003 |  |  | OP | 5 | 1994 |  |  | OP | 4 | 1993 | Y | NG | CT | N/A | Industrial CHP | 1 |  |  |  | Complex
6541 | TX | 10554 | Formosa Utility Venture Ltd | 2015 | 10 | TBG6 | THB-40 | TTW-60 | Natural Gas Fired Combined Cycle | [6 empty] | 72 | 21487 |  | 133661 |  |  | 133661 |  | 133661 |  |  |  |  | 3.979 | 2.053 |  |  |  |  | 744 | 29 | (RI) Recirculate: Induced Draft |  | RI | Closed | Fresh | Surface | LAKE TEXANA, MUNICIPAL |  | OP | 6 | 2003 |  |  | OP | 5 | 1994 |  |  | OP | 4 | 1993 | Y | NG | CT | N/A | Industrial CHP | 1 |  |  |  | Complex
6541 | TX | 10554 | Formosa Utility Venture Ltd | 2015 | 11 | TBG6 | THB-40 | TTW-60 | Natural Gas Fired Combined Cycle | [6 empty] | 72 | 47872 |  | 299470 |  |  | 299470 |  | 299470 |  |  |  |  | 3.137 | 2.879 |  |  |  |  | 720 | 29 | (RI) Recirculate: Induced Draft |  | RI | Closed | Fresh | Surface | LAKE TEXANA, MUNICIPAL |  | OP | 6 | 2003 |  |  | OP | 5 | 1994 |  |  | OP | 4 | 1993 | Y | NG | CT | N/A | Industrial CHP | 1 |  |  |  | Complex
6541 | TX | 10554 | Formosa Utility Venture Ltd | 2015 | 12 | TBG6 | THB-40 | TTW-60 | Natural Gas Fired Combined Cycle | [6 empty] | 72 | 49120 |  | 329867 |  |  | 329867 |  | 329867 |  |  |  |  | 25.397 | 24.401 |  |  |  |  | 744 | 29 | (RI) Recirculate: Induced Draft |  | RI | Closed | Fresh | Surface | LAKE TEXANA, MUNICIPAL |  | OP | 6 | 2003 |  |  | OP | 5 | 1994 |  |  | OP | 4 | 1993 | Y | NG | CT | N/A | Industrial CHP | 1 |  |  |  | Complex
6541 | TX | 10554 | Formosa Utility Venture Ltd | 2015 | 1 | BO3 | THB-50 | TTW-60 | Natural Gas Fired Combined Cycle | [6 empty] | 32 | 15164 |  | 206604 |  |  | 206604 |  | 206604 |  |  |  |  | 10.621 | 9.71 |  |  |  |  | 744 | 29 | (RI) Recirculate: Induced Draft |  | RI | Closed | Fresh | Surface | LAKE TEXANA, MUNICIPAL |  | OP | 3 | 1987 |  |  | OP | 10 | 1994 |  |  | OP | 4 | 1993 | Y | NG | CT | N/A | Industrial CHP | 1 |  |  |  | Complex
6541 | TX | 10554 | Formosa Utility Venture Ltd | 2015 | 2 | BO3 | THB-50 | TTW-60 | Natural Gas Fired Combined Cycle | [6 empty] | 32 | 14125 |  | 180684 |  |  | 180684 |  | 180684 |  |  |  |  | 10.314 | 9.53 |  |  |  |  | 672 | 29 | (RI) Recirculate: Induced Draft |  | RI | Closed | Fresh | Surface | LAKE TEXANA, MUNICIPAL |  | OP | 3 | 1987 |  |  | OP | 10 | 1994 |  |  | OP | 4 | 1993 | Y | NG | CT | N/A | Industrial CHP | 1 |  |  |  | Complex
6541 | TX | 10554 | Formosa Utility Venture Ltd | 2015 | 3 | BO3 | THB-50 | TTW-60 | Natural Gas Fired Combined Cycle | [6 empty] | 32 | 18983 |  | 271453 |  |  | 271453 |  | 271453 |  |  |  |  | 20.196 | 19.193 |  |  |  |  | 744 | 29 | (RI) Recirculate: Induced Draft |  | RI | Closed | Fresh | Surface | LAKE TEXANA, MUNICIPAL |  | OP | 3 | 1987 |  |  | OP | 10 | 1994 |  |  | OP | 4 | 1993 | Y | NG | CT | N/A | Industrial CHP | 1 |  |  |  | Complex
6541 | TX | 10554 | Formosa Utility Venture Ltd | 2015 | 4 | BO3 | THB-50 | TTW-60 | Natural Gas Fired Combined Cycle | [6 empty] | 32 | 14587 |  | 186582 |  |  | 186582 |  | 186582 |  |  |  |  | 15.082 | 14.025 |  |  |  |  | 720 | 29 | (RI) Recirculate: Induced Draft |  | RI | Closed | Fresh | Surface | LAKE TEXANA, MUNICIPAL |  | OP | 3 | 1987 |  |  | OP | 10 | 1994 |  |  | OP | 4 | 1993 | Y | NG | CT | N/A | Industrial CHP | 1 |  |  |  | Complex
6541 | TX | 10554 | Formosa Utility Venture Ltd | 2015 | 5 | BO3 | THB-50 | TTW-60 | Natural Gas Fired Combined Cycle | [6 empty] | 32 | 19036 |  | 275125 |  |  | 275125 |  | 275125 |  |  |  |  | 16.532 | 15.474 |  |  |  |  | 744 | 29 | (RI) Recirculate: Induced Draft |  | RI | Closed | Fresh | Surface | LAKE TEXANA, MUNICIPAL |  | OP | 3 | 1987 |  |  | OP | 10 | 1994 |  |  | OP | 4 | 1993 | Y | NG | CT | N/A | Industrial CHP | 1 |  |  |  | Complex
6541 | TX | 10554 | Formosa Utility Venture Ltd | 2015 | 6 | BO3 | THB-50 | TTW-60 | Natural Gas Fired Combined Cycle | [6 empty] | 32 | 15904 |  | 245612 |  |  | 245612 |  | 245612 |  |  |  |  | 19.604 | 18.229 |  |  |  |  | 720 | 29 | (RI) Recirculate: Induced Draft |  | RI | Closed | Fresh | Surface | LAKE TEXANA, MUNICIPAL |  | OP | 3 | 1987 |  |  | OP | 10 | 1994 |  |  | OP | 4 | 1993 | Y | NG | CT | N/A | Industrial CHP | 1 |  |  |  | Complex
6541 | TX | 10554 | Formosa Utility Venture Ltd | 2015 | 7 | BO3 | THB-50 | TTW-60 | Natural Gas Fired Combined Cycle | [6 empty] | 32 | 14202 |  | 207311 |  |  | 207311 |  | 207311 |  |  |  |  | 25.072 | 23.492 |  |  |  |  | 744 | 29 | (RI) Recirculate: Induced Draft |  | RI | Closed | Fresh | Surface | LAKE TEXANA, MUNICIPAL |  | OP | 3 | 1987 |  |  | OP | 10 | 1994 |  |  | OP | 4 | 1993 | Y | NG | CT | N/A | Industrial CHP | 1 |  |  |  | Complex
6541 | TX | 10554 | Formosa Utility Venture Ltd | 2015 | 8 | BO3 | THB-50 | TTW-60 | Natural Gas Fired Combined Cycle | [6 empty] | 32 | 15790 |  | 259757 |  |  | 259757 |  | 259757 |  |  |  |  | 22.484 | 21.496 |  |  |  |  | 744 | 29 | (RI) Recirculate: Induced Draft |  | RI | Closed | Fresh | Surface | LAKE TEXANA, MUNICIPAL |  | OP | 3 | 1987 |  |  | OP | 10 | 1994 |  |  | OP | 4 | 1993 | Y | NG | CT | N/A | Industrial CHP | 1 |  |  |  | Complex
6541 | TX | 10554 | Formosa Utility Venture Ltd | 2015 | 9 | BO3 | THB-50 | TTW-60 | Natural Gas Fired Combined Cycle | [6 empty] | 32 | 14659 |  | 222772 |  |  | 222772 |  | 222772 |  |  |  |  | 21.516 | 20.572 |  |  |  |  | 720 | 29 | (RI) Recirculate: Induced Draft |  | RI | Closed | Fresh | Surface | LAKE TEXANA, MUNICIPAL |  | OP | 3 | 1987 |  |  | OP | 10 | 1994 |  |  | OP | 4 | 1993 | Y | NG | CT | N/A | Industrial CHP | 1 |  |  |  | Complex
6541 | TX | 10554 | Formosa Utility Venture Ltd | 2015 | 10 | BO3 | THB-50 | TTW-60 | Natural Gas Fired Combined Cycle | [6 empty] | 32 | 12252 |  | 153482 |  |  | 153482 |  | 153482 |  |  |  |  | 3.979 | 2.053 |  |  |  |  | 744 | 29 | (RI) Recirculate: Induced Draft |  | RI | Closed | Fresh | Surface | LAKE TEXANA, MUNICIPAL |  | OP | 3 | 1987 |  |  | OP | 10 | 1994 |  |  | OP | 4 | 1993 | Y | NG | CT | N/A | Industrial CHP | 1 |  |  |  | Complex
6541 | TX | 10554 | Formosa Utility Venture Ltd | 2015 | 11 | BO3 | THB-50 | TTW-60 | Natural Gas Fired Combined Cycle | [6 empty] | 32 | 10987 |  | 161355 |  |  | 161355 |  | 161355 |  |  |  |  | 3.137 | 2.879 |  |  |  |  | 720 | 29 | (RI) Recirculate: Induced Draft |  | RI | Closed | Fresh | Surface | LAKE TEXANA, MUNICIPAL |  | OP | 3 | 1987 |  |  | OP | 10 | 1994 |  |  | OP | 4 | 1993 | Y | NG | CT | N/A | Industrial CHP | 1 |  |  |  | Complex
6541 | TX | 10554 | Formosa Utility Venture Ltd | 2015 | 12 | BO3 | THB-50 | TTW-60 | Natural Gas Fired Combined Cycle | [6 empty] | 32 | 17853 |  | 237570 |  |  | 237570 |  | 237570 |  |  |  |  | 25.397 | 24.401 |  |  |  |  | 744 | 29 | (RI) Recirculate: Induced Draft |  | RI | Closed | Fresh | Surface | LAKE TEXANA, MUNICIPAL |  | OP | 3 | 1987 |  |  | OP | 10 | 1994 |  |  | OP | 4 | 1993 | Y | NG | CT | N/A | Industrial CHP | 1 |  |  |  | Complex
6541 | TX | 10554 | Formosa Utility Venture Ltd | 2015 | 1 | ST1 | THB-50 | TTW-60 | Natural Gas Fired Combined Cycle | 28.5 | 22108 | [7 empty] | 46331 | 46331 |  |  |  | 0 |  |  | 46331 |  | 10.621 | 9.71 |  |  |  |  | 744 | 29 | (RI) Recirculate: Induced Draft |  | RI | Closed | Fresh | Surface | LAKE TEXANA, MUNICIPAL |  | OP | 3 | 1994 |  |  | OP | 10 | 1994 |  |  | OP | 4 | 1993 | Y | NG | CA | Y | Industrial CHP | 1 |  |  |  | Complex
6541 | TX | 10554 | Formosa Utility Venture Ltd | 2015 | 2 | ST1 | THB-50 | TTW-60 | Natural Gas Fired Combined Cycle | 28.5 | 19822 | [7 empty] | 53679 | 53679 |  |  |  | 0 |  |  | 53679 |  | 10.314 | 9.53 |  |  |  |  | 672 | 29 | (RI) Recirculate: Induced Draft |  | RI | Closed | Fresh | Surface | LAKE TEXANA, MUNICIPAL |  | OP | 3 | 1994 |  |  | OP | 10 | 1994 |  |  | OP | 4 | 1993 | Y | NG | CA | Y | Industrial CHP | 1 |  |  |  | Complex
6541 | TX | 10554 | Formosa Utility Venture Ltd | 2015 | 3 | ST1 | THB-50 | TTW-60 | Natural Gas Fired Combined Cycle | 28.5 | 22011 | [7 empty] | 43012 | 43012 |  |  |  | 0 |  |  | 43012 |  | 20.196 | 19.193 |  |  |  |  | 744 | 29 | (RI) Recirculate: Induced Draft |  | RI | Closed | Fresh | Surface | LAKE TEXANA, MUNICIPAL |  | OP | 3 | 1994 |  |  | OP | 10 | 1994 |  |  | OP | 4 | 1993 | Y | NG | CA | Y | Industrial CHP | 1 |  |  |  | Complex
6541 | TX | 10554 | Formosa Utility Venture Ltd | 2015 | 4 | ST1 | THB-50 | TTW-60 | Natural Gas Fired Combined Cycle | 28.5 | 6823 | [7 empty] | 56480 | 56480 |  |  |  | 0 |  |  | 56480 |  | 15.082 | 14.025 |  |  |  |  | 720 | 29 | (RI) Recirculate: Induced Draft |  | RI | Closed | Fresh | Surface | LAKE TEXANA, MUNICIPAL |  | OP | 3 | 1994 |  |  | OP | 10 | 1994 |  |  | OP | 4 | 1993 | Y | NG | CA | Y | Industrial CHP | 1 |  |  |  | Complex
6541 | TX | 10554 | Formosa Utility Venture Ltd | 2015 | 5 | ST1 | THB-50 | TTW-60 | Natural Gas Fired Combined Cycle | 28.5 | 16182 | [7 empty] | 65909 | 65909 |  |  |  | 0 |  |  | 65909 |  | 16.532 | 15.474 |  |  |  |  | 744 | 29 | (RI) Recirculate: Induced Draft |  | RI | Closed | Fresh | Surface | LAKE TEXANA, MUNICIPAL |  | OP | 3 | 1994 |  |  | OP | 10 | 1994 |  |  | OP | 4 | 1993 | Y | NG | CA | Y | Industrial CHP | 1 |  |  |  | Complex
6541 | TX | 10554 | Formosa Utility Venture Ltd | 2015 | 6 | ST1 | THB-50 | TTW-60 | Natural Gas Fired Combined Cycle | 28.5 | 21010 | [7 empty] | 59465 | 59465 |  |  |  | 0 |  |  | 59465 |  | 19.604 | 18.229 |  |  |  |  | 720 | 29 | (RI) Recirculate: Induced Draft |  | RI | Closed | Fresh | Surface | LAKE TEXANA, MUNICIPAL |  | OP | 3 | 1994 |  |  | OP | 10 | 1994 |  |  | OP | 4 | 1993 | Y | NG | CA | Y | Industrial CHP | 1 |  |  |  | Complex
6541 | TX | 10554 | Formosa Utility Venture Ltd | 2015 | 7 | ST1 | THB-50 | TTW-60 | Natural Gas Fired Combined Cycle | 28.5 | 21943 | [7 empty] | 65737 | 65737 |  |  |  | 0 |  |  | 65737 |  | 25.072 | 23.492 |  |  |  |  | 744 | 29 | (RI) Recirculate: Induced Draft |  | RI | Closed | Fresh | Surface | LAKE TEXANA, MUNICIPAL |  | OP | 3 | 1994 |  |  | OP | 10 | 1994 |  |  | OP | 4 | 1993 | Y | NG | CA | Y | Industrial CHP | 1 |  |  |  | Complex
6541 | TX | 10554 | Formosa Utility Venture Ltd | 2015 | 8 | ST1 | THB-50 | TTW-60 | Natural Gas Fired Combined Cycle | 28.5 | 21336 | [7 empty] | 52671 | 52671 |  |  |  | 0 |  |  | 52671 |  | 22.484 | 21.496 |  |  |  |  | 744 | 29 | (RI) Recirculate: Induced Draft |  | RI | Closed | Fresh | Surface | LAKE TEXANA, MUNICIPAL |  | OP | 3 | 1994 |  |  | OP | 10 | 1994 |  |  | OP | 4 | 1993 | Y | NG | CA | Y | Industrial CHP | 1 |  |  |  | Complex
6541 | TX | 10554 | Formosa Utility Venture Ltd | 2015 | 9 | ST1 | THB-50 | TTW-60 | Natural Gas Fired Combined Cycle | 28.5 | 20649 | [7 empty] | 41346 | 41346 |  |  |  | 0 |  |  | 41346 |  | 21.516 | 20.572 |  |  |  |  | 720 | 29 | (RI) Recirculate: Induced Draft |  | RI | Closed | Fresh | Surface | LAKE TEXANA, MUNICIPAL |  | OP | 3 | 1994 |  |  | OP | 10 | 1994 |  |  | OP | 4 | 1993 | Y | NG | CA | Y | Industrial CHP | 1 |  |  |  | Complex
6541 | TX | 10554 | Formosa Utility Venture Ltd | 2015 | 10 | ST1 | THB-50 | TTW-60 | Natural Gas Fired Combined Cycle | 28.5 | 15572 | [7 empty] | 3674 | 3674 |  |  |  | 0 |  |  | 3674 |  | 3.979 | 2.053 |  |  |  |  | 744 | 29 | (RI) Recirculate: Induced Draft |  | RI | Closed | Fresh | Surface | LAKE TEXANA, MUNICIPAL |  | OP | 3 | 1994 |  |  | OP | 10 | 1994 |  |  | OP | 4 | 1993 | Y | NG | CA | Y | Industrial CHP | 1 |  |  |  | Complex
6541 | TX | 10554 | Formosa Utility Venture Ltd | 2015 | 11 | ST1 | THB-50 | TTW-60 | Natural Gas Fired Combined Cycle | 28.5 | 21642 | [7 empty] | 23354 | 23354 |  |  |  | 0 |  |  | 23354 |  | 3.137 | 2.879 |  |  |  |  | 720 | 29 | (RI) Recirculate: Induced Draft |  | RI | Closed | Fresh | Surface | LAKE TEXANA, MUNICIPAL |  | OP | 3 | 1994 |  |  | OP | 10 | 1994 |  |  | OP | 4 | 1993 | Y | NG | CA | Y | Industrial CHP | 1 |  |  |  | Complex
6541 | TX | 10554 | Formosa Utility Venture Ltd | 2015 | 12 | ST1 | THB-50 | TTW-60 | Natural Gas Fired Combined Cycle | 28.5 | 21777 | [7 empty] | 64042 | 64042 |  |  |  | 0 |  |  | 64042 |  | 25.397 | 24.401 |  |  |  |  | 744 | 29 | (RI) Recirculate: Induced Draft |  | RI | Closed | Fresh | Surface | LAKE TEXANA, MUNICIPAL |  | OP | 3 | 1994 |  |  | OP | 10 | 1994 |  |  | OP | 4 | 1993 | Y | NG | CA | Y | Industrial CHP | 1 |  |  |  | Complex
6541 | TX | 10554 | Formosa Utility Venture Ltd | 2015 | 1 | ST2 | THB-50 | TTW-60 | Natural Gas Fired Combined Cycle | 57.5 | 22986 | [7 empty] | 46331 | 46331 |  |  |  | 0 |  |  | 46331 |  | 10.621 | 9.71 |  |  |  |  | 744 | 29 | (RI) Recirculate: Induced Draft |  | RI | Closed | Fresh | Surface | LAKE TEXANA, MUNICIPAL |  | OP | 3 | 1994 |  |  | OP | 10 | 1994 |  |  | OP | 4 | 1993 | Y | NG | CA | Y | Industrial CHP | 1 |  |  |  | Complex
6541 | TX | 10554 | Formosa Utility Venture Ltd | 2015 | 2 | ST2 | THB-50 | TTW-60 | Natural Gas Fired Combined Cycle | 57.5 | 22321 | [7 empty] | 53679 | 53679 |  |  |  | 0 |  |  | 53679 |  | 10.314 | 9.53 |  |  |  |  | 672 | 29 | (RI) Recirculate: Induced Draft |  | RI | Closed | Fresh | Surface | LAKE TEXANA, MUNICIPAL |  | OP | 3 | 1994 |  |  | OP | 10 | 1994 |  |  | OP | 4 | 1993 | Y | NG | CA | Y | Industrial CHP | 1 |  |  |  | Complex
6541 | TX | 10554 | Formosa Utility Venture Ltd | 2015 | 3 | ST2 | THB-50 | TTW-60 | Natural Gas Fired Combined Cycle | 57.5 | 29578 | [7 empty] | 43012 | 43012 |  |  |  | 0 |  |  | 43012 |  | 20.196 | 19.193 |  |  |  |  | 744 | 29 | (RI) Recirculate: Induced Draft |  | RI | Closed | Fresh | Surface | LAKE TEXANA, MUNICIPAL |  | OP | 3 | 1994 |  |  | OP | 10 | 1994 |  |  | OP | 4 | 1993 | Y | NG | CA | Y | Industrial CHP | 1 |  |  |  | Complex
6541 | TX | 10554 | Formosa Utility Venture Ltd | 2015 | 4 | ST2 | THB-50 | TTW-60 | Natural Gas Fired Combined Cycle | 57.5 | 24859 | [7 empty] | 56480 | 56480 |  |  |  | 0 |  |  | 56480 |  | 15.082 | 14.025 |  |  |  |  | 720 | 29 | (RI) Recirculate: Induced Draft |  | RI | Closed | Fresh | Surface | LAKE TEXANA, MUNICIPAL |  | OP | 3 | 1994 |  |  | OP | 10 | 1994 |  |  | OP | 4 | 1993 | Y | NG | CA | Y | Industrial CHP | 1 |  |  |  | Complex
6541 | TX | 10554 | Formosa Utility Venture Ltd | 2015 | 5 | ST2 | THB-50 | TTW-60 | Natural Gas Fired Combined Cycle | 57.5 | 23149 | [7 empty] | 65909 | 65909 |  |  |  | 0 |  |  | 65909 |  | 16.532 | 15.474 |  |  |  |  | 744 | 29 | (RI) Recirculate: Induced Draft |  | RI | Closed | Fresh | Surface | LAKE TEXANA, MUNICIPAL |  | OP | 3 | 1994 |  |  | OP | 10 | 1994 |  |  | OP | 4 | 1993 | Y | NG | CA | Y | Industrial CHP | 1 |  |  |  | Complex
6541 | TX | 10554 | Formosa Utility Venture Ltd | 2015 | 6 | ST2 | THB-50 | TTW-60 | Natural Gas Fired Combined Cycle | 57.5 | 18722 | [7 empty] | 59465 | 59465 |  |  |  | 0 |  |  | 59465 |  | 19.604 | 18.229 |  |  |  |  | 720 | 29 | (RI) Recirculate: Induced Draft |  | RI | Closed | Fresh | Surface | LAKE TEXANA, MUNICIPAL |  | OP | 3 | 1994 |  |  | OP | 10 | 1994 |  |  | OP | 4 | 1993 | Y | NG | CA | Y | Industrial CHP | 1 |  |  |  | Complex
6541 | TX | 10554 | Formosa Utility Venture Ltd | 2015 | 7 | ST2 | THB-50 | TTW-60 | Natural Gas Fired Combined Cycle | 57.5 | 19893 | [7 empty] | 65737 | 65737 |  |  |  | 0 |  |  | 65737 |  | 25.072 | 23.492 |  |  |  |  | 744 | 29 | (RI) Recirculate: Induced Draft |  | RI | Closed | Fresh | Surface | LAKE TEXANA, MUNICIPAL |  | OP | 3 | 1994 |  |  | OP | 10 | 1994 |  |  | OP | 4 | 1993 | Y | NG | CA | Y | Industrial CHP | 1 |  |  |  | Complex
6541 | TX | 10554 | Formosa Utility Venture Ltd | 2015 | 8 | ST2 | THB-50 | TTW-60 | Natural Gas Fired Combined Cycle | 57.5 | 18482 | [7 empty] | 52671 | 52671 |  |  |  | 0 |  |  | 52671 |  | 22.484 | 21.496 |  |  |  |  | 744 | 29 | (RI) Recirculate: Induced Draft |  | RI | Closed | Fresh | Surface | LAKE TEXANA, MUNICIPAL |  | OP | 3 | 1994 |  |  | OP | 10 | 1994 |  |  | OP | 4 | 1993 | Y | NG | CA | Y | Industrial CHP | 1 |  |  |  | Complex
6541 | TX | 10554 | Formosa Utility Venture Ltd | 2015 | 9 | ST2 | THB-50 | TTW-60 | Natural Gas Fired Combined Cycle | 57.5 | 18136 | [7 empty] | 41346 | 41346 |  |  |  | 0 |  |  | 41346 |  | 21.516 | 20.572 |  |  |  |  | 720 | 29 | (RI) Recirculate: Induced Draft |  | RI | Closed | Fresh | Surface | LAKE TEXANA, MUNICIPAL |  | OP | 3 | 1994 |  |  | OP | 10 | 1994 |  |  | OP | 4 | 1993 | Y | NG | CA | Y | Industrial CHP | 1 |  |  |  | Complex
6541 | TX | 10554 | Formosa Utility Venture Ltd | 2015 | 10 | ST2 | THB-50 | TTW-60 | Natural Gas Fired Combined Cycle | 57.5 | 2196 | [7 empty] | 3674 | 3674 |  |  |  | 0 |  |  | 3674 |  | 3.979 | 2.053 |  |  |  |  | 744 | 29 | (RI) Recirculate: Induced Draft |  | RI | Closed | Fresh | Surface | LAKE TEXANA, MUNICIPAL |  | OP | 3 | 1994 |  |  | OP | 10 | 1994 |  |  | OP | 4 | 1993 | Y | NG | CA | Y | Industrial CHP | 1 |  |  |  | Complex
6541 | TX | 10554 | Formosa Utility Venture Ltd | 2015 | 11 | ST2 | THB-50 | TTW-60 | Natural Gas Fired Combined Cycle | 57.5 | 2020 | [7 empty] | 23354 | 23354 |  |  |  | 0 |  |  | 23354 |  | 3.137 | 2.879 |  |  |  |  | 720 | 29 | (RI) Recirculate: Induced Draft |  | RI | Closed | Fresh | Surface | LAKE TEXANA, MUNICIPAL |  | OP | 3 | 1994 |  |  | OP | 10 | 1994 |  |  | OP | 4 | 1993 | Y | NG | CA | Y | Industrial CHP | 1 |  |  |  | Complex
6541 | TX | 10554 | Formosa Utility Venture Ltd | 2015 | 12 | ST2 | THB-50 | TTW-60 | Natural Gas Fired Combined Cycle | 57.5 | 31255 | [7 empty] | 64042 | 64042 |  |  |  | 0 |  |  | 64042 |  | 25.397 | 24.401 |  |  |  |  | 744 | 29 | (RI) Recirculate: Induced Draft |  | RI | Closed | Fresh | Surface | LAKE TEXANA, MUNICIPAL |  | OP | 3 | 1994 |  |  | OP | 10 | 1994 |  |  | OP | 4 | 1993 | Y | NG | CA | Y | Industrial CHP | 1 |  |  |  | Complex
6541 | TX | 10554 | Formosa Utility Venture Ltd | 2015 | 1 | ST3 | THB-50 | TTW-60 | Natural Gas Fired Combined Cycle | 47.3 | 0 | [7 empty] | 46331 | 46331 |  |  |  | 0 |  |  | 46331 |  | 10.621 | 9.71 |  |  |  |  | 744 | 29 | (RI) Recirculate: Induced Draft |  | RI | Closed | Fresh | Surface | LAKE TEXANA, MUNICIPAL |  | OP | 8 | 2002 |  |  | OP | 10 | 1994 |  |  | OP | 4 | 1993 | Y | NG | CA | Y | Industrial CHP | 1 |  |  |  | Complex
6541 | TX | 10554 | Formosa Utility Venture Ltd | 2015 | 2 | ST3 | THB-50 | TTW-60 | Natural Gas Fired Combined Cycle | 47.3 | 0 | [7 empty] | 53679 | 53679 |  |  |  | 0 |  |  | 53679 |  | 10.314 | 9.53 |  |  |  |  | 672 | 29 | (RI) Recirculate: Induced Draft |  | RI | Closed | Fresh | Surface | LAKE TEXANA, MUNICIPAL |  | OP | 8 | 2002 |  |  | OP | 10 | 1994 |  |  | OP | 4 | 1993 | Y | NG | CA | Y | Industrial CHP | 1 |  |  |  | Complex
6541 | TX | 10554 | Formosa Utility Venture Ltd | 2015 | 3 | ST3 | THB-50 | TTW-60 | Natural Gas Fired Combined Cycle | 47.3 | 0 | [7 empty] | 43012 | 43012 |  |  |  | 0 |  |  | 43012 |  | 20.196 | 19.193 |  |  |  |  | 744 | 29 | (RI) Recirculate: Induced Draft |  | RI | Closed | Fresh | Surface | LAKE TEXANA, MUNICIPAL |  | OP | 8 | 2002 |  |  | OP | 10 | 1994 |  |  | OP | 4 | 1993 | Y | NG | CA | Y | Industrial CHP | 1 |  |  |  | Complex
6541 | TX | 10554 | Formosa Utility Venture Ltd | 2015 | 4 | ST3 | THB-50 | TTW-60 | Natural Gas Fired Combined Cycle | 47.3 | 23852 | [7 empty] | 56480 | 56480 |  |  |  | 0 |  |  | 56480 |  | 15.082 | 14.025 |  |  |  |  | 720 | 29 | (RI) Recirculate: Induced Draft |  | RI | Closed | Fresh | Surface | LAKE TEXANA, MUNICIPAL |  | OP | 8 | 2002 |  |  | OP | 10 | 1994 |  |  | OP | 4 | 1993 | Y | NG | CA | Y | Industrial CHP | 1 |  |  |  | Complex
6541 | TX | 10554 | Formosa Utility Venture Ltd | 2015 | 5 | ST3 | THB-50 | TTW-60 | Natural Gas Fired Combined Cycle | 47.3 | 23005 | [7 empty] | 65909 | 65909 |  |  |  | 0 |  |  | 65909 |  | 16.532 | 15.474 |  |  |  |  | 744 | 29 | (RI) Recirculate: Induced Draft |  | RI | Closed | Fresh | Surface | LAKE TEXANA, MUNICIPAL |  | OP | 8 | 2002 |  |  | OP | 10 | 1994 |  |  | OP | 4 | 1993 | Y | NG | CA | Y | Industrial CHP | 1 |  |  |  | Complex
6541 | TX | 10554 | Formosa Utility Venture Ltd | 2015 | 6 | ST3 | THB-50 | TTW-60 | Natural Gas Fired Combined Cycle | 47.3 | 19374 | [7 empty] | 59465 | 59465 |  |  |  | 0 |  |  | 59465 |  | 19.604 | 18.229 |  |  |  |  | 720 | 29 | (RI) Recirculate: Induced Draft |  | RI | Closed | Fresh | Surface | LAKE TEXANA, MUNICIPAL |  | OP | 8 | 2002 |  |  | OP | 10 | 1994 |  |  | OP | 4 | 1993 | Y | NG | CA | Y | Industrial CHP | 1 |  |  |  | Complex
6541 | TX | 10554 | Formosa Utility Venture Ltd | 2015 | 7 | ST3 | THB-50 | TTW-60 | Natural Gas Fired Combined Cycle | 47.3 | 22834 | [7 empty] | 65737 | 65737 |  |  |  | 0 |  |  | 65737 |  | 25.072 | 23.492 |  |  |  |  | 744 | 29 | (RI) Recirculate: Induced Draft |  | RI | Closed | Fresh | Surface | LAKE TEXANA, MUNICIPAL |  | OP | 8 | 2002 |  |  | OP | 10 | 1994 |  |  | OP | 4 | 1993 | Y | NG | CA | Y | Industrial CHP | 1 |  |  |  | Complex
6541 | TX | 10554 | Formosa Utility Venture Ltd | 2015 | 8 | ST3 | THB-50 | TTW-60 | Natural Gas Fired Combined Cycle | 47.3 | 19535 | [7 empty] | 52671 | 52671 |  |  |  | 0 |  |  | 52671 |  | 22.484 | 21.496 |  |  |  |  | 744 | 29 | (RI) Recirculate: Induced Draft |  | RI | Closed | Fresh | Surface | LAKE TEXANA, MUNICIPAL |  | OP | 8 | 2002 |  |  | OP | 10 | 1994 |  |  | OP | 4 | 1993 | Y | NG | CA | Y | Industrial CHP | 1 |  |  |  | Complex
6541 | TX | 10554 | Formosa Utility Venture Ltd | 2015 | 9 | ST3 | THB-50 | TTW-60 | Natural Gas Fired Combined Cycle | 47.3 | 17702 | [7 empty] | 41346 | 41346 |  |  |  | 0 |  |  | 41346 |  | 21.516 | 20.572 |  |  |  |  | 720 | 29 | (RI) Recirculate: Induced Draft |  | RI | Closed | Fresh | Surface | LAKE TEXANA, MUNICIPAL |  | OP | 8 | 2002 |  |  | OP | 10 | 1994 |  |  | OP | 4 | 1993 | Y | NG | CA | Y | Industrial CHP | 1 |  |  |  | Complex
6541 | TX | 10554 | Formosa Utility Venture Ltd | 2015 | 10 | ST3 | THB-50 | TTW-60 | Natural Gas Fired Combined Cycle | 47.3 | 17336 | [7 empty] | 3674 | 3674 |  |  |  | 0 |  |  | 3674 |  | 3.979 | 2.053 |  |  |  |  | 744 | 29 | (RI) Recirculate: Induced Draft |  | RI | Closed | Fresh | Surface | LAKE TEXANA, MUNICIPAL |  | OP | 8 | 2002 |  |  | OP | 10 | 1994 |  |  | OP | 4 | 1993 | Y | NG | CA | Y | Industrial CHP | 1 |  |  |  | Complex
6541 | TX | 10554 | Formosa Utility Venture Ltd | 2015 | 11 | ST3 | THB-50 | TTW-60 | Natural Gas Fired Combined Cycle | 47.3 | 24496 | [7 empty] | 23354 | 23354 |  |  |  | 0 |  |  | 23354 |  | 3.137 | 2.879 |  |  |  |  | 720 | 29 | (RI) Recirculate: Induced Draft |  | RI | Closed | Fresh | Surface | LAKE TEXANA, MUNICIPAL |  | OP | 8 | 2002 |  |  | OP | 10 | 1994 |  |  | OP | 4 | 1993 | Y | NG | CA | Y | Industrial CHP | 1 |  |  |  | Complex
6541 | TX | 10554 | Formosa Utility Venture Ltd | 2015 | 12 | ST3 | THB-50 | TTW-60 | Natural Gas Fired Combined Cycle | 47.3 | 1515 | [7 empty] | 64042 | 64042 |  |  |  | 0 |  |  | 64042 |  | 25.397 | 24.401 |  |  |  |  | 744 | 29 | (RI) Recirculate: Induced Draft |  | RI | Closed | Fresh | Surface | LAKE TEXANA, MUNICIPAL |  | OP | 8 | 2002 |  |  | OP | 10 | 1994 |  |  | OP | 4 | 1993 | Y | NG | CA | Y | Industrial CHP | 1 |  |  |  | Complex
6541 | TX | 10554 | Formosa Utility Venture Ltd | 2015 | 1 | TBG1 | THB-50 | TTW-60 | Natural Gas Fired Combined Cycle | [6 empty] | 72 | 51765 |  | 324213 |  |  | 324213 |  | 324213 |  |  | 0 |  | 10.621 | 9.71 |  |  |  |  | 744 | 29 | (RI) Recirculate: Induced Draft |  | RI | Closed | Fresh | Surface | LAKE TEXANA, MUNICIPAL |  | OP | 4 | 1993 |  |  | OP | 10 | 1994 |  |  | OP | 4 | 1993 | Y | NG | CT | N/A | Industrial CHP | 1 |  |  |  | Complex
6541 | TX | 10554 | Formosa Utility Venture Ltd | 2015 | 2 | TBG1 | THB-50 | TTW-60 | Natural Gas Fired Combined Cycle | [6 empty] | 72 | 49326 |  | 292601 |  |  | 292601 |  | 292601 |  |  | 0 |  | 10.314 | 9.53 |  |  |  |  | 672 | 29 | (RI) Recirculate: Induced Draft |  | RI | Closed | Fresh | Surface | LAKE TEXANA, MUNICIPAL |  | OP | 4 | 1993 |  |  | OP | 10 | 1994 |  |  | OP | 4 | 1993 | Y | NG | CT | N/A | Industrial CHP | 1 |  |  |  | Complex
6541 | TX | 10554 | Formosa Utility Venture Ltd | 2015 | 3 | TBG1 | THB-50 | TTW-60 | Natural Gas Fired Combined Cycle | [6 empty] | 72 | 50541 |  | 290237 |  |  | 290237 |  | 290237 |  |  | 0 |  | 20.196 | 19.193 |  |  |  |  | 744 | 29 | (RI) Recirculate: Induced Draft |  | RI | Closed | Fresh | Surface | LAKE TEXANA, MUNICIPAL |  | OP | 4 | 1993 |  |  | OP | 10 | 1994 |  |  | OP | 4 | 1993 | Y | NG | CT | N/A | Industrial CHP | 1 |  |  |  | Complex
6541 | TX | 10554 | Formosa Utility Venture Ltd | 2015 | 4 | TBG1 | THB-50 | TTW-60 | Natural Gas Fired Combined Cycle | [6 empty] | 72 | 24342 |  | 146145 |  |  | 146145 |  | 146145 |  |  | 0 |  | 15.082 | 14.025 |  |  |  |  | 720 | 29 | (RI) Recirculate: Induced Draft |  | RI | Closed | Fresh | Surface | LAKE TEXANA, MUNICIPAL |  | OP | 4 | 1993 |  |  | OP | 10 | 1994 |  |  | OP | 4 | 1993 | Y | NG | CT | N/A | Industrial CHP | 1 |  |  |  | Complex
6541 | TX | 10554 | Formosa Utility Venture Ltd | 2015 | 5 | TBG1 | THB-50 | TTW-60 | Natural Gas Fired Combined Cycle | [6 empty] | 72 | 52494 |  | 312219 |  |  | 312219 |  | 312219 |  |  | 0 |  | 16.532 | 15.474 |  |  |  |  | 744 | 29 | (RI) Recirculate: Induced Draft |  | RI | Closed | Fresh | Surface | LAKE TEXANA, MUNICIPAL |  | OP | 4 | 1993 |  |  | OP | 10 | 1994 |  |  | OP | 4 | 1993 | Y | NG | CT | N/A | Industrial CHP | 1 |  |  |  | Complex
6541 | TX | 10554 | Formosa Utility Venture Ltd | 2015 | 6 | TBG1 | THB-50 | TTW-60 | Natural Gas Fired Combined Cycle | [6 empty] | 72 | 47247 |  | 275580 |  |  | 275580 |  | 275580 |  |  | 0 |  | 19.604 | 18.229 |  |  |  |  | 720 | 29 | (RI) Recirculate: Induced Draft |  | RI | Closed | Fresh | Surface | LAKE TEXANA, MUNICIPAL |  | OP | 4 | 1993 |  |  | OP | 10 | 1994 |  |  | OP | 4 | 1993 | Y | NG | CT | N/A | Industrial CHP | 1 |  |  |  | Complex
6541 | TX | 10554 | Formosa Utility Venture Ltd | 2015 | 7 | TBG1 | THB-50 | TTW-60 | Natural Gas Fired Combined Cycle | [6 empty] | 72 | 49418 |  | 292145 |  |  | 292145 |  | 292145 |  |  | 0 |  | 25.072 | 23.492 |  |  |  |  | 744 | 29 | (RI) Recirculate: Induced Draft |  | RI | Closed | Fresh | Surface | LAKE TEXANA, MUNICIPAL |  | OP | 4 | 1993 |  |  | OP | 10 | 1994 |  |  | OP | 4 | 1993 | Y | NG | CT | N/A | Industrial CHP | 1 |  |  |  | Complex
6541 | TX | 10554 | Formosa Utility Venture Ltd | 2015 | 8 | TBG1 | THB-50 | TTW-60 | Natural Gas Fired Combined Cycle | [6 empty] | 72 | 50112 |  | 285029 |  |  | 285029 |  | 285029 |  |  | 0 |  | 22.484 | 21.496 |  |  |  |  | 744 | 29 | (RI) Recirculate: Induced Draft |  | RI | Closed | Fresh | Surface | LAKE TEXANA, MUNICIPAL |  | OP | 4 | 1993 |  |  | OP | 10 | 1994 |  |  | OP | 4 | 1993 | Y | NG | CT | N/A | Industrial CHP | 1 |  |  |  | Complex
6541 | TX | 10554 | Formosa Utility Venture Ltd | 2015 | 9 | TBG1 | THB-50 | TTW-60 | Natural Gas Fired Combined Cycle | [6 empty] | 72 | 46885 |  | 290199 |  |  | 290199 |  | 290199 |  |  | 0 |  | 21.516 | 20.572 |  |  |  |  | 720 | 29 | (RI) Recirculate: Induced Draft |  | RI | Closed | Fresh | Surface | LAKE TEXANA, MUNICIPAL |  | OP | 4 | 1993 |  |  | OP | 10 | 1994 |  |  | OP | 4 | 1993 | Y | NG | CT | N/A | Industrial CHP | 1 |  |  |  | Complex
6541 | TX | 10554 | Formosa Utility Venture Ltd | 2015 | 10 | TBG1 | THB-50 | TTW-60 | Natural Gas Fired Combined Cycle | [6 empty] | 72 | 48490 |  | 270994 |  |  | 270994 |  | 270994 |  |  | 0 |  | 3.979 | 2.053 |  |  |  |  | 744 | 29 | (RI) Recirculate: Induced Draft |  | RI | Closed | Fresh | Surface | LAKE TEXANA, MUNICIPAL |  | OP | 4 | 1993 |  |  | OP | 10 | 1994 |  |  | OP | 4 | 1993 | Y | NG | CT | N/A | Industrial CHP | 1 |  |  |  | Complex
6541 | TX | 10554 | Formosa Utility Venture Ltd | 2015 | 11 | TBG1 | THB-50 | TTW-60 | Natural Gas Fired Combined Cycle | [6 empty] | 72 | 50985 |  | 284179 |  |  | 284179 |  | 284179 |  |  | 0 |  | 3.137 | 2.879 |  |  |  |  | 720 | 29 | (RI) Recirculate: Induced Draft |  | RI | Closed | Fresh | Surface | LAKE TEXANA, MUNICIPAL |  | OP | 4 | 1993 |  |  | OP | 10 | 1994 |  |  | OP | 4 | 1993 | Y | NG | CT | N/A | Industrial CHP | 1 |  |  |  | Complex
6541 | TX | 10554 | Formosa Utility Venture Ltd | 2015 | 12 | TBG1 | THB-50 | TTW-60 | Natural Gas Fired Combined Cycle | [6 empty] | 72 | 34959 |  | 213604 |  |  | 213604 |  | 213604 |  |  | 0 |  | 25.397 | 24.401 |  |  |  |  | 744 | 29 | (RI) Recirculate: Induced Draft |  | RI | Closed | Fresh | Surface | LAKE TEXANA, MUNICIPAL |  | OP | 4 | 1993 |  |  | OP | 10 | 1994 |  |  | OP | 4 | 1993 | Y | NG | CT | N/A | Industrial CHP | 1 |  |  |  | Complex
6541 | TX | 10554 | Formosa Utility Venture Ltd | 2015 | 1 | TBG2 | THB-50 | TTW-60 | Natural Gas Fired Combined Cycle | [6 empty] | 72 | 40099 |  | 253931 |  |  | 253931 |  | 253931 |  |  | 0 |  | 10.621 | 9.71 |  |  |  |  | 744 | 29 | (RI) Recirculate: Induced Draft |  | RI | Closed | Fresh | Surface | LAKE TEXANA, MUNICIPAL |  | OP | 7 | 1993 |  |  | OP | 10 | 1994 |  |  | OP | 4 | 1993 | Y | NG | CT | N/A | Industrial CHP | 1 |  |  |  | Complex
6541 | TX | 10554 | Formosa Utility Venture Ltd | 2015 | 2 | TBG2 | THB-50 | TTW-60 | Natural Gas Fired Combined Cycle | [6 empty] | 72 | 23683 |  | 142386 |  |  | 142386 |  | 142386 |  |  | 0 |  | 10.314 | 9.53 |  |  |  |  | 672 | 29 | (RI) Recirculate: Induced Draft |  | RI | Closed | Fresh | Surface | LAKE TEXANA, MUNICIPAL |  | OP | 7 | 1993 |  |  | OP | 10 | 1994 |  |  | OP | 4 | 1993 | Y | NG | CT | N/A | Industrial CHP | 1 |  |  |  | Complex
6541 | TX | 10554 | Formosa Utility Venture Ltd | 2015 | 3 | TBG2 | THB-50 | TTW-60 | Natural Gas Fired Combined Cycle | [6 empty] | 72 | 51740 |  | 298518 |  |  | 298518 |  | 298518 |  |  | 0 |  | 20.196 | 19.193 |  |  |  |  | 744 | 29 | (RI) Recirculate: Induced Draft |  | RI | Closed | Fresh | Surface | LAKE TEXANA, MUNICIPAL |  | OP | 7 | 1993 |  |  | OP | 10 | 1994 |  |  | OP | 4 | 1993 | Y | NG | CT | N/A | Industrial CHP | 1 |  |  |  | Complex
6541 | TX | 10554 | Formosa Utility Venture Ltd | 2015 | 4 | TBG2 | THB-50 | TTW-60 | Natural Gas Fired Combined Cycle | [6 empty] | 72 | 33307 |  | 200294 |  |  | 200294 |  | 200294 |  |  | 0 |  | 15.082 | 14.025 |  |  |  |  | 720 | 29 | (RI) Recirculate: Induced Draft |  | RI | Closed | Fresh | Surface | LAKE TEXANA, MUNICIPAL |  | OP | 7 | 1993 |  |  | OP | 10 | 1994 |  |  | OP | 4 | 1993 | Y | NG | CT | N/A | Industrial CHP | 1 |  |  |  | Complex
6541 | TX | 10554 | Formosa Utility Venture Ltd | 2015 | 5 | TBG2 | THB-50 | TTW-60 | Natural Gas Fired Combined Cycle | [6 empty] | 72 | 53538 |  | 316995 |  |  | 316995 |  | 316995 |  |  | 0 |  | 16.532 | 15.474 |  |  |  |  | 744 | 29 | (RI) Recirculate: Induced Draft |  | RI | Closed | Fresh | Surface | LAKE TEXANA, MUNICIPAL |  | OP | 7 | 1993 |  |  | OP | 10 | 1994 |  |  | OP | 4 | 1993 | Y | NG | CT | N/A | Industrial CHP | 1 |  |  |  | Complex
6541 | TX | 10554 | Formosa Utility Venture Ltd | 2015 | 6 | TBG2 | THB-50 | TTW-60 | Natural Gas Fired Combined Cycle | [6 empty] | 72 | 48430 |  | 280273 |  |  | 280273 |  | 280273 |  |  | 0 |  | 19.604 | 18.229 |  |  |  |  | 720 | 29 | (RI) Recirculate: Induced Draft |  | RI | Closed | Fresh | Surface | LAKE TEXANA, MUNICIPAL |  | OP | 7 | 1993 |  |  | OP | 10 | 1994 |  |  | OP | 4 | 1993 | Y | NG | CT | N/A | Industrial CHP | 1 |  |  |  | Complex
6541 | TX | 10554 | Formosa Utility Venture Ltd | 2015 | 7 | TBG2 | THB-50 | TTW-60 | Natural Gas Fired Combined Cycle | [6 empty] | 72 | 51137 |  | 299257 |  |  | 299257 |  | 299257 |  |  | 0 |  | 25.072 | 23.492 |  |  |  |  | 744 | 29 | (RI) Recirculate: Induced Draft |  | RI | Closed | Fresh | Surface | LAKE TEXANA, MUNICIPAL |  | OP | 7 | 1993 |  |  | OP | 10 | 1994 |  |  | OP | 4 | 1993 | Y | NG | CT | N/A | Industrial CHP | 1 |  |  |  | Complex
6541 | TX | 10554 | Formosa Utility Venture Ltd | 2015 | 8 | TBG2 | THB-50 | TTW-60 | Natural Gas Fired Combined Cycle | [6 empty] | 72 | 51757 |  | 293834 |  |  | 293834 |  | 293834 |  |  | 0 |  | 22.484 | 21.496 |  |  |  |  | 744 | 29 | (RI) Recirculate: Induced Draft |  | RI | Closed | Fresh | Surface | LAKE TEXANA, MUNICIPAL |  | OP | 7 | 1993 |  |  | OP | 10 | 1994 |  |  | OP | 4 | 1993 | Y | NG | CT | N/A | Industrial CHP | 1 |  |  |  | Complex
6541 | TX | 10554 | Formosa Utility Venture Ltd | 2015 | 9 | TBG2 | THB-50 | TTW-60 | Natural Gas Fired Combined Cycle | [6 empty] | 72 | 49335 |  | 302694 |  |  | 302694 |  | 302694 |  |  | 0 |  | 21.516 | 20.572 |  |  |  |  | 720 | 29 | (RI) Recirculate: Induced Draft |  | RI | Closed | Fresh | Surface | LAKE TEXANA, MUNICIPAL |  | OP | 7 | 1993 |  |  | OP | 10 | 1994 |  |  | OP | 4 | 1993 | Y | NG | CT | N/A | Industrial CHP | 1 |  |  |  | Complex
6541 | TX | 10554 | Formosa Utility Venture Ltd | 2015 | 10 | TBG2 | THB-50 | TTW-60 | Natural Gas Fired Combined Cycle | [6 empty] | 72 | 49645 |  | 271969 |  |  | 271969 |  | 271969 |  |  | 0 |  | 3.979 | 2.053 |  |  |  |  | 744 | 29 | (RI) Recirculate: Induced Draft |  | RI | Closed | Fresh | Surface | LAKE TEXANA, MUNICIPAL |  | OP | 7 | 1993 |  |  | OP | 10 | 1994 |  |  | OP | 4 | 1993 | Y | NG | CT | N/A | Industrial CHP | 1 |  |  |  | Complex
6541 | TX | 10554 | Formosa Utility Venture Ltd | 2015 | 11 | TBG2 | THB-50 | TTW-60 | Natural Gas Fired Combined Cycle | [6 empty] | 72 | 14906 |  | 82358 |  |  | 82358 |  | 82358 |  |  | 0 |  | 3.137 | 2.879 |  |  |  |  | 720 | 29 | (RI) Recirculate: Induced Draft |  | RI | Closed | Fresh | Surface | LAKE TEXANA, MUNICIPAL |  | OP | 7 | 1993 |  |  | OP | 10 | 1994 |  |  | OP | 4 | 1993 | Y | NG | CT | N/A | Industrial CHP | 1 |  |  |  | Complex
6541 | TX | 10554 | Formosa Utility Venture Ltd | 2015 | 12 | TBG2 | THB-50 | TTW-60 | Natural Gas Fired Combined Cycle | [6 empty] | 72 | 21994 |  | 133807 |  |  | 133807 |  | 133807 |  |  | 0 |  | 25.397 | 24.401 |  |  |  |  | 744 | 29 | (RI) Recirculate: Induced Draft |  | RI | Closed | Fresh | Surface | LAKE TEXANA, MUNICIPAL |  | OP | 7 | 1993 |  |  | OP | 10 | 1994 |  |  | OP | 4 | 1993 | Y | NG | CT | N/A | Industrial CHP | 1 |  |  |  | Complex
6541 | TX | 10554 | Formosa Utility Venture Ltd | 2015 | 1 | TBG3 | THB-50 | TTW-60 | Natural Gas Fired Combined Cycle | [6 empty] | 72 | 46352 |  | 292655 |  |  | 292655 |  | 292655 |  |  | 0 |  | 10.621 | 9.71 |  |  |  |  | 744 | 29 | (RI) Recirculate: Induced Draft |  | RI | Closed | Fresh | Surface | LAKE TEXANA, MUNICIPAL |  | OP | 9 | 1993 |  |  | OP | 10 | 1994 |  |  | OP | 4 | 1993 | Y | NG | CT | N/A | Industrial CHP | 1 |  |  |  | Complex
6541 | TX | 10554 | Formosa Utility Venture Ltd | 2015 | 2 | TBG3 | THB-50 | TTW-60 | Natural Gas Fired Combined Cycle | [6 empty] | 72 | 43892 |  | 262029 |  |  | 262029 |  | 262029 |  |  | 0 |  | 10.314 | 9.53 |  |  |  |  | 672 | 29 | (RI) Recirculate: Induced Draft |  | RI | Closed | Fresh | Surface | LAKE TEXANA, MUNICIPAL |  | OP | 9 | 1993 |  |  | OP | 10 | 1994 |  |  | OP | 4 | 1993 | Y | NG | CT | N/A | Industrial CHP | 1 |  |  |  | Complex
6541 | TX | 10554 | Formosa Utility Venture Ltd | 2015 | 3 | TBG3 | THB-50 | TTW-60 | Natural Gas Fired Combined Cycle | [6 empty] | 72 | 28813 |  | 169355 |  |  | 169355 |  | 169355 |  |  | 0 |  | 20.196 | 19.193 |  |  |  |  | 744 | 29 | (RI) Recirculate: Induced Draft |  | RI | Closed | Fresh | Surface | LAKE TEXANA, MUNICIPAL |  | OP | 9 | 1993 |  |  | OP | 10 | 1994 |  |  | OP | 4 | 1993 | Y | NG | CT | N/A | Industrial CHP | 1 |  |  |  | Complex
6541 | TX | 10554 | Formosa Utility Venture Ltd | 2015 | 4 | TBG3 | THB-50 | TTW-60 | Natural Gas Fired Combined Cycle | [6 empty] | 72 | 49827 |  | 298094 |  |  | 298094 |  | 298094 |  |  | 0 |  | 15.082 | 14.025 |  |  |  |  | 720 | 29 | (RI) Recirculate: Induced Draft |  | RI | Closed | Fresh | Surface | LAKE TEXANA, MUNICIPAL |  | OP | 9 | 1993 |  |  | OP | 10 | 1994 |  |  | OP | 4 | 1993 | Y | NG | CT | N/A | Industrial CHP | 1 |  |  |  | Complex
6541 | TX | 10554 | Formosa Utility Venture Ltd | 2015 | 5 | TBG3 | THB-50 | TTW-60 | Natural Gas Fired Combined Cycle | [6 empty] | 72 | 0 |  | 0 |  |  | 0 |  | 0 |  |  | 0 |  | 16.532 | 15.474 |  |  |  |  | 744 | 29 | (RI) Recirculate: Induced Draft |  | RI | Closed | Fresh | Surface | LAKE TEXANA, MUNICIPAL |  | OP | 9 | 1993 |  |  | OP | 10 | 1994 |  |  | OP | 4 | 1993 | Y | NG | CT | N/A | Industrial CHP | 1 |  |  |  | Complex
6541 | TX | 10554 | Formosa Utility Venture Ltd | 2015 | 6 | TBG3 | THB-50 | TTW-60 | Natural Gas Fired Combined Cycle | [6 empty] | 72 | 0 |  | 0 |  |  | 0 |  | 0 |  |  | 0 |  | 19.604 | 18.229 |  |  |  |  | 720 | 29 | (RI) Recirculate: Induced Draft |  | RI | Closed | Fresh | Surface | LAKE TEXANA, MUNICIPAL |  | OP | 9 | 1993 |  |  | OP | 10 | 1994 |  |  | OP | 4 | 1993 | Y | NG | CT | N/A | Industrial CHP | 1 |  |  |  | Complex
6541 | TX | 10554 | Formosa Utility Venture Ltd | 2015 | 7 | TBG3 | THB-50 | TTW-60 | Natural Gas Fired Combined Cycle | [6 empty] | 72 | 0 |  | 0 |  |  | 0 |  | 0 |  |  | 0 |  | 25.072 | 23.492 |  |  |  |  | 744 | 29 | (RI) Recirculate: Induced Draft |  | RI | Closed | Fresh | Surface | LAKE TEXANA, MUNICIPAL |  | OP | 9 | 1993 |  |  | OP | 10 | 1994 |  |  | OP | 4 | 1993 | Y | NG | CT | N/A | Industrial CHP | 1 |  |  |  | Complex
6541 | TX | 10554 | Formosa Utility Venture Ltd | 2015 | 8 | TBG3 | THB-50 | TTW-60 | Natural Gas Fired Combined Cycle | [6 empty] | 72 | 0 |  | 0 |  |  | 0 |  | 0 |  |  | 0 |  | 22.484 | 21.496 |  |  |  |  | 744 | 29 | (RI) Recirculate: Induced Draft |  | RI | Closed | Fresh | Surface | LAKE TEXANA, MUNICIPAL |  | OP | 9 | 1993 |  |  | OP | 10 | 1994 |  |  | OP | 4 | 1993 | Y | NG | CT | N/A | Industrial CHP | 1 |  |  |  | Complex
6541 | TX | 10554 | Formosa Utility Venture Ltd | 2015 | 9 | TBG3 | THB-50 | TTW-60 | Natural Gas Fired Combined Cycle | [6 empty] | 72 | 0 |  | 0 |  |  | 0 |  | 0 |  |  | 0 |  | 21.516 | 20.572 |  |  |  |  | 720 | 29 | (RI) Recirculate: Induced Draft |  | RI | Closed | Fresh | Surface | LAKE TEXANA, MUNICIPAL |  | OP | 9 | 1993 |  |  | OP | 10 | 1994 |  |  | OP | 4 | 1993 | Y | NG | CT | N/A | Industrial CHP | 1 |  |  |  | Complex
6541 | TX | 10554 | Formosa Utility Venture Ltd | 2015 | 10 | TBG3 | THB-50 | TTW-60 | Natural Gas Fired Combined Cycle | [6 empty] | 72 | 0 |  | 0 |  |  | 0 |  | 0 |  |  | 0 |  | 3.979 | 2.053 |  |  |  |  | 744 | 29 | (RI) Recirculate: Induced Draft |  | RI | Closed | Fresh | Surface | LAKE TEXANA, MUNICIPAL |  | OP | 9 | 1993 |  |  | OP | 10 | 1994 |  |  | OP | 4 | 1993 | Y | NG | CT | N/A | Industrial CHP | 1 |  |  |  | Complex
6541 | TX | 10554 | Formosa Utility Venture Ltd | 2015 | 11 | TBG3 | THB-50 | TTW-60 | Natural Gas Fired Combined Cycle | [6 empty] | 72 | 45689 |  | 253284 |  |  | 253284 |  | 253284 |  |  | 0 |  | 3.137 | 2.879 |  |  |  |  | 720 | 29 | (RI) Recirculate: Induced Draft |  | RI | Closed | Fresh | Surface | LAKE TEXANA, MUNICIPAL |  | OP | 9 | 1993 |  |  | OP | 10 | 1994 |  |  | OP | 4 | 1993 | Y | NG | CT | N/A | Industrial CHP | 1 |  |  |  | Complex
6541 | TX | 10554 | Formosa Utility Venture Ltd | 2015 | 12 | TBG3 | THB-50 | TTW-60 | Natural Gas Fired Combined Cycle | [6 empty] | 72 | 51251 |  | 308821 |  |  | 308821 |  | 308821 |  |  | 0 |  | 25.397 | 24.401 |  |  |  |  | 744 | 29 | (RI) Recirculate: Induced Draft |  | RI | Closed | Fresh | Surface | LAKE TEXANA, MUNICIPAL |  | OP | 9 | 1993 |  |  | OP | 10 | 1994 |  |  | OP | 4 | 1993 | Y | NG | CT | N/A | Industrial CHP | 1 |  |  |  | Complex
6541 | TX | 10554 | Formosa Utility Venture Ltd | 2015 | 1 | TBG4 | THB-50 | TTW-60 | Natural Gas Fired Combined Cycle | [6 empty] | 72 | 24537 |  | 180443 |  |  | 180443 |  | 180443 |  |  | 0 |  | 10.621 | 9.71 |  |  |  |  | 744 | 29 | (RI) Recirculate: Induced Draft |  | RI | Closed | Fresh | Surface | LAKE TEXANA, MUNICIPAL |  | OP | 5 | 1994 |  |  | OP | 10 | 1994 |  |  | OP | 4 | 1993 | Y | NG | CT | N/A | Industrial CHP | 1 |  |  |  | Complex
6541 | TX | 10554 | Formosa Utility Venture Ltd | 2015 | 2 | TBG4 | THB-50 | TTW-60 | Natural Gas Fired Combined Cycle | [6 empty] | 72 | 45080 |  | 304797 |  |  | 304797 |  | 304797 |  |  | 0 |  | 10.314 | 9.53 |  |  |  |  | 672 | 29 | (RI) Recirculate: Induced Draft |  | RI | Closed | Fresh | Surface | LAKE TEXANA, MUNICIPAL |  | OP | 5 | 1994 |  |  | OP | 10 | 1994 |  |  | OP | 4 | 1993 | Y | NG | CT | N/A | Industrial CHP | 1 |  |  |  | Complex
6541 | TX | 10554 | Formosa Utility Venture Ltd | 2015 | 3 | TBG4 | THB-50 | TTW-60 | Natural Gas Fired Combined Cycle | [6 empty] | 72 | 41645 |  | 295182 |  |  | 295182 |  | 295182 |  |  | 0 |  | 20.196 | 19.193 |  |  |  |  | 744 | 29 | (RI) Recirculate: Induced Draft |  | RI | Closed | Fresh | Surface | LAKE TEXANA, MUNICIPAL |  | OP | 5 | 1994 |  |  | OP | 10 | 1994 |  |  | OP | 4 | 1993 | Y | NG | CT | N/A | Industrial CHP | 1 |  |  |  | Complex
6541 | TX | 10554 | Formosa Utility Venture Ltd | 2015 | 4 | TBG4 | THB-50 | TTW-60 | Natural Gas Fired Combined Cycle | [6 empty] | 72 | 48344 |  | 332203 |  |  | 332203 |  | 332203 |  |  | 0 |  | 15.082 | 14.025 |  |  |  |  | 720 | 29 | (RI) Recirculate: Induced Draft |  | RI | Closed | Fresh | Surface | LAKE TEXANA, MUNICIPAL |  | OP | 5 | 1994 |  |  | OP | 10 | 1994 |  |  | OP | 4 | 1993 | Y | NG | CT | N/A | Industrial CHP | 1 |  |  |  | Complex
6541 | TX | 10554 | Formosa Utility Venture Ltd | 2015 | 5 | TBG4 | THB-50 | TTW-60 | Natural Gas Fired Combined Cycle | [6 empty] | 72 | 54013 |  | 363507 |  |  | 363507 |  | 363507 |  |  | 0 |  | 16.532 | 15.474 |  |  |  |  | 744 | 29 | (RI) Recirculate: Induced Draft |  | RI | Closed | Fresh | Surface | LAKE TEXANA, MUNICIPAL |  | OP | 5 | 1994 |  |  | OP | 10 | 1994 |  |  | OP | 4 | 1993 | Y | NG | CT | N/A | Industrial CHP | 1 |  |  |  | Complex
6541 | TX | 10554 | Formosa Utility Venture Ltd | 2015 | 6 | TBG4 | THB-50 | TTW-60 | Natural Gas Fired Combined Cycle | [6 empty] | 72 | 48227 |  | 330094 |  |  | 330094 |  | 330094 |  |  | 0 |  | 19.604 | 18.229 |  |  |  |  | 720 | 29 | (RI) Recirculate: Induced Draft |  | RI | Closed | Fresh | Surface | LAKE TEXANA, MUNICIPAL |  | OP | 5 | 1994 |  |  | OP | 10 | 1994 |  |  | OP | 4 | 1993 | Y | NG | CT | N/A | Industrial CHP | 1 |  |  |  | Complex
6541 | TX | 10554 | Formosa Utility Venture Ltd | 2015 | 7 | TBG4 | THB-50 | TTW-60 | Natural Gas Fired Combined Cycle | [6 empty] | 72 | 48407 |  | 335428 |  |  | 335428 |  | 335428 |  |  | 0 |  | 25.072 | 23.492 |  |  |  |  | 744 | 29 | (RI) Recirculate: Induced Draft |  | RI | Closed | Fresh | Surface | LAKE TEXANA, MUNICIPAL |  | OP | 5 | 1994 |  |  | OP | 10 | 1994 |  |  | OP | 4 | 1993 | Y | NG | CT | N/A | Industrial CHP | 1 |  |  |  | Complex
6541 | TX | 10554 | Formosa Utility Venture Ltd | 2015 | 8 | TBG4 | THB-50 | TTW-60 | Natural Gas Fired Combined Cycle | [6 empty] | 72 | 47863 |  | 338055 |  |  | 338055 |  | 338055 |  |  | 0 |  | 22.484 | 21.496 |  |  |  |  | 744 | 29 | (RI) Recirculate: Induced Draft |  | RI | Closed | Fresh | Surface | LAKE TEXANA, MUNICIPAL |  | OP | 5 | 1994 |  |  | OP | 10 | 1994 |  |  | OP | 4 | 1993 | Y | NG | CT | N/A | Industrial CHP | 1 |  |  |  | Complex
6541 | TX | 10554 | Formosa Utility Venture Ltd | 2015 | 9 | TBG4 | THB-50 | TTW-60 | Natural Gas Fired Combined Cycle | [6 empty] | 72 | 48968 |  | 375404 |  |  | 375404 |  | 375404 |  |  | 0 |  | 21.516 | 20.572 |  |  |  |  | 720 | 29 | (RI) Recirculate: Induced Draft |  | RI | Closed | Fresh | Surface | LAKE TEXANA, MUNICIPAL |  | OP | 5 | 1994 |  |  | OP | 10 | 1994 |  |  | OP | 4 | 1993 | Y | NG | CT | N/A | Industrial CHP | 1 |  |  |  | Complex
6541 | TX | 10554 | Formosa Utility Venture Ltd | 2015 | 10 | TBG4 | THB-50 | TTW-60 | Natural Gas Fired Combined Cycle | [6 empty] | 72 | 50315 |  | 320424 |  |  | 320424 |  | 320424 |  |  | 0 |  | 3.979 | 2.053 |  |  |  |  | 744 | 29 | (RI) Recirculate: Induced Draft |  | RI | Closed | Fresh | Surface | LAKE TEXANA, MUNICIPAL |  | OP | 5 | 1994 |  |  | OP | 10 | 1994 |  |  | OP | 4 | 1993 | Y | NG | CT | N/A | Industrial CHP | 1 |  |  |  | Complex
6541 | TX | 10554 | Formosa Utility Venture Ltd | 2015 | 11 | TBG4 | THB-50 | TTW-60 | Natural Gas Fired Combined Cycle | [6 empty] | 72 | 53148 |  | 357695 |  |  | 357695 |  | 357695 |  |  | 0 |  | 3.137 | 2.879 |  |  |  |  | 720 | 29 | (RI) Recirculate: Induced Draft |  | RI | Closed | Fresh | Surface | LAKE TEXANA, MUNICIPAL |  | OP | 5 | 1994 |  |  | OP | 10 | 1994 |  |  | OP | 4 | 1993 | Y | NG | CT | N/A | Industrial CHP | 1 |  |  |  | Complex
6541 | TX | 10554 | Formosa Utility Venture Ltd | 2015 | 12 | TBG4 | THB-50 | TTW-60 | Natural Gas Fired Combined Cycle | [6 empty] | 72 | 54064 |  | 385716 |  |  | 385716 |  | 385716 |  |  | 0 |  | 25.397 | 24.401 |  |  |  |  | 744 | 29 | (RI) Recirculate: Induced Draft |  | RI | Closed | Fresh | Surface | LAKE TEXANA, MUNICIPAL |  | OP | 5 | 1994 |  |  | OP | 10 | 1994 |  |  | OP | 4 | 1993 | Y | NG | CT | N/A | Industrial CHP | 1 |  |  |  | Complex
6541 | TX | 10554 | Formosa Utility Venture Ltd | 2015 | 1 | TBG5 | THB-50 | TTW-60 | Natural Gas Fired Combined Cycle | [6 empty] | 72 | 44910 |  | 327052 |  |  | 327052 |  | 327052 |  |  | 0 |  | 10.621 | 9.71 |  |  |  |  | 744 | 29 | (RI) Recirculate: Induced Draft |  | RI | Closed | Fresh | Surface | LAKE TEXANA, MUNICIPAL |  | OP | 10 | 1994 |  |  | OP | 10 | 1994 |  |  | OP | 4 | 1993 | Y | NG | CT | N/A | Industrial CHP | 1 |  |  |  | Complex
6541 | TX | 10554 | Formosa Utility Venture Ltd | 2015 | 2 | TBG5 | THB-50 | TTW-60 | Natural Gas Fired Combined Cycle | [6 empty] | 72 | 49702 |  | 345590 |  |  | 345590 |  | 345590 |  |  | 0 |  | 10.314 | 9.53 |  |  |  |  | 672 | 29 | (RI) Recirculate: Induced Draft |  | RI | Closed | Fresh | Surface | LAKE TEXANA, MUNICIPAL |  | OP | 10 | 1994 |  |  | OP | 10 | 1994 |  |  | OP | 4 | 1993 | Y | NG | CT | N/A | Industrial CHP | 1 |  |  |  | Complex
6541 | TX | 10554 | Formosa Utility Venture Ltd | 2015 | 3 | TBG5 | THB-50 | TTW-60 | Natural Gas Fired Combined Cycle | [6 empty] | 72 | 35432 |  | 250688 |  |  | 250688 |  | 250688 |  |  | 0 |  | 20.196 | 19.193 |  |  |  |  | 744 | 29 | (RI) Recirculate: Induced Draft |  | RI | Closed | Fresh | Surface | LAKE TEXANA, MUNICIPAL |  | OP | 10 | 1994 |  |  | OP | 10 | 1994 |  |  | OP | 4 | 1993 | Y | NG | CT | N/A | Industrial CHP | 1 |  |  |  | Complex
6541 | TX | 10554 | Formosa Utility Venture Ltd | 2015 | 4 | TBG5 | THB-50 | TTW-60 | Natural Gas Fired Combined Cycle | [6 empty] | 72 | 51672 |  | 357834 |  |  | 357834 |  | 357834 |  |  | 0 |  | 15.082 | 14.025 |  |  |  |  | 720 | 29 | (RI) Recirculate: Induced Draft |  | RI | Closed | Fresh | Surface | LAKE TEXANA, MUNICIPAL |  | OP | 10 | 1994 |  |  | OP | 10 | 1994 |  |  | OP | 4 | 1993 | Y | NG | CT | N/A | Industrial CHP | 1 |  |  |  | Complex
6541 | TX | 10554 | Formosa Utility Venture Ltd | 2015 | 5 | TBG5 | THB-50 | TTW-60 | Natural Gas Fired Combined Cycle | [6 empty] | 72 | 53511 |  | 361309 |  |  | 361309 |  | 361309 |  |  | 0 |  | 16.532 | 15.474 |  |  |  |  | 744 | 29 | (RI) Recirculate: Induced Draft |  | RI | Closed | Fresh | Surface | LAKE TEXANA, MUNICIPAL |  | OP | 10 | 1994 |  |  | OP | 10 | 1994 |  |  | OP | 4 | 1993 | Y | NG | CT | N/A | Industrial CHP | 1 |  |  |  | Complex
6541 | TX | 10554 | Formosa Utility Venture Ltd | 2015 | 6 | TBG5 | THB-50 | TTW-60 | Natural Gas Fired Combined Cycle | [6 empty] | 72 | 49708 |  | 340826 |  |  | 340826 |  | 340826 |  |  | 0 |  | 19.604 | 18.229 |  |  |  |  | 720 | 29 | (RI) Recirculate: Induced Draft |  | RI | Closed | Fresh | Surface | LAKE TEXANA, MUNICIPAL |  | OP | 10 | 1994 |  |  | OP | 10 | 1994 |  |  | OP | 4 | 1993 | Y | NG | CT | N/A | Industrial CHP | 1 |  |  |  | Complex
6541 | TX | 10554 | Formosa Utility Venture Ltd | 2015 | 7 | TBG5 | THB-50 | TTW-60 | Natural Gas Fired Combined Cycle | [6 empty] | 72 | 52559 |  | 362904 |  |  | 362904 |  | 362904 |  |  | 0 |  | 25.072 | 23.492 |  |  |  |  | 744 | 29 | (RI) Recirculate: Induced Draft |  | RI | Closed | Fresh | Surface | LAKE TEXANA, MUNICIPAL |  | OP | 10 | 1994 |  |  | OP | 10 | 1994 |  |  | OP | 4 | 1993 | Y | NG | CT | N/A | Industrial CHP | 1 |  |  |  | Complex
6541 | TX | 10554 | Formosa Utility Venture Ltd | 2015 | 8 | TBG5 | THB-50 | TTW-60 | Natural Gas Fired Combined Cycle | [6 empty] | 72 | 50297 |  | 356137 |  |  | 356137 |  | 356137 |  |  | 0 |  | 22.484 | 21.496 |  |  |  |  | 744 | 29 | (RI) Recirculate: Induced Draft |  | RI | Closed | Fresh | Surface | LAKE TEXANA, MUNICIPAL |  | OP | 10 | 1994 |  |  | OP | 10 | 1994 |  |  | OP | 4 | 1993 | Y | NG | CT | N/A | Industrial CHP | 1 |  |  |  | Complex
6541 | TX | 10554 | Formosa Utility Venture Ltd | 2015 | 9 | TBG5 | THB-50 | TTW-60 | Natural Gas Fired Combined Cycle | [6 empty] | 72 | 47219 |  | 363655 |  |  | 363655 |  | 363655 |  |  | 0 |  | 21.516 | 20.572 |  |  |  |  | 720 | 29 | (RI) Recirculate: Induced Draft |  | RI | Closed | Fresh | Surface | LAKE TEXANA, MUNICIPAL |  | OP | 10 | 1994 |  |  | OP | 10 | 1994 |  |  | OP | 4 | 1993 | Y | NG | CT | N/A | Industrial CHP | 1 |  |  |  | Complex
6541 | TX | 10554 | Formosa Utility Venture Ltd | 2015 | 10 | TBG5 | THB-50 | TTW-60 | Natural Gas Fired Combined Cycle | [6 empty] | 72 | 49749 |  | 318699 |  |  | 318699 |  | 318699 |  |  | 0 |  | 3.979 | 2.053 |  |  |  |  | 744 | 29 | (RI) Recirculate: Induced Draft |  | RI | Closed | Fresh | Surface | LAKE TEXANA, MUNICIPAL |  | OP | 10 | 1994 |  |  | OP | 10 | 1994 |  |  | OP | 4 | 1993 | Y | NG | CT | N/A | Industrial CHP | 1 |  |  |  | Complex
6541 | TX | 10554 | Formosa Utility Venture Ltd | 2015 | 11 | TBG5 | THB-50 | TTW-60 | Natural Gas Fired Combined Cycle | [6 empty] | 72 | 47675 |  | 322017 |  |  | 322017 |  | 322017 |  |  | 0 |  | 3.137 | 2.879 |  |  |  |  | 720 | 29 | (RI) Recirculate: Induced Draft |  | RI | Closed | Fresh | Surface | LAKE TEXANA, MUNICIPAL |  | OP | 10 | 1994 |  |  | OP | 10 | 1994 |  |  | OP | 4 | 1993 | Y | NG | CT | N/A | Industrial CHP | 1 |  |  |  | Complex
6541 | TX | 10554 | Formosa Utility Venture Ltd | 2015 | 12 | TBG5 | THB-50 | TTW-60 | Natural Gas Fired Combined Cycle | [6 empty] | 72 | 52899 |  | 386658 |  |  | 386658 |  | 386658 |  |  | 0 |  | 25.397 | 24.401 |  |  |  |  | 744 | 29 | (RI) Recirculate: Induced Draft |  | RI | Closed | Fresh | Surface | LAKE TEXANA, MUNICIPAL |  | OP | 10 | 1994 |  |  | OP | 10 | 1994 |  |  | OP | 4 | 1993 | Y | NG | CT | N/A | Industrial CHP | 1 |  |  |  | Complex
6541 | TX | 10554 | Formosa Utility Venture Ltd | 2015 | 1 | TBG6 | THB-50 | TTW-60 | Natural Gas Fired Combined Cycle | [6 empty] | 72 | 55534 |  | 376466 |  |  | 376466 |  | 376466 |  |  |  |  | 10.621 | 9.71 |  |  |  |  | 744 | 29 | (RI) Recirculate: Induced Draft |  | RI | Closed | Fresh | Surface | LAKE TEXANA, MUNICIPAL |  | OP | 6 | 2003 |  |  | OP | 10 | 1994 |  |  | OP | 4 | 1993 | Y | NG | CT | N/A | Industrial CHP | 1 |  |  |  | Complex
6541 | TX | 10554 | Formosa Utility Venture Ltd | 2015 | 2 | TBG6 | THB-50 | TTW-60 | Natural Gas Fired Combined Cycle | [6 empty] | 72 | 31383 |  | 204934 |  |  | 204934 |  | 204934 |  |  |  |  | 10.314 | 9.53 |  |  |  |  | 672 | 29 | (RI) Recirculate: Induced Draft |  | RI | Closed | Fresh | Surface | LAKE TEXANA, MUNICIPAL |  | OP | 6 | 2003 |  |  | OP | 10 | 1994 |  |  | OP | 4 | 1993 | Y | NG | CT | N/A | Industrial CHP | 1 |  |  |  | Complex
6541 | TX | 10554 | Formosa Utility Venture Ltd | 2015 | 3 | TBG6 | THB-50 | TTW-60 | Natural Gas Fired Combined Cycle | [6 empty] | 72 | 53341 |  | 336575 |  |  | 336575 |  | 336575 |  |  |  |  | 20.196 | 19.193 |  |  |  |  | 744 | 29 | (RI) Recirculate: Induced Draft |  | RI | Closed | Fresh | Surface | LAKE TEXANA, MUNICIPAL |  | OP | 6 | 2003 |  |  | OP | 10 | 1994 |  |  | OP | 4 | 1993 | Y | NG | CT | N/A | Industrial CHP | 1 |  |  |  | Complex
6541 | TX | 10554 | Formosa Utility Venture Ltd | 2015 | 4 | TBG6 | THB-50 | TTW-60 | Natural Gas Fired Combined Cycle | [6 empty] | 72 | 46112 |  | 313272 |  |  | 313272 |  | 313272 |  |  |  |  | 15.082 | 14.025 |  |  |  |  | 720 | 29 | (RI) Recirculate: Induced Draft |  | RI | Closed | Fresh | Surface | LAKE TEXANA, MUNICIPAL |  | OP | 6 | 2003 |  |  | OP | 10 | 1994 |  |  | OP | 4 | 1993 | Y | NG | CT | N/A | Industrial CHP | 1 |  |  |  | Complex
6541 | TX | 10554 | Formosa Utility Venture Ltd | 2015 | 5 | TBG6 | THB-50 | TTW-60 | Natural Gas Fired Combined Cycle | [6 empty] | 72 | 42341 |  | 290443 |  |  | 290443 |  | 290443 |  |  |  |  | 16.532 | 15.474 |  |  |  |  | 744 | 29 | (RI) Recirculate: Induced Draft |  | RI | Closed | Fresh | Surface | LAKE TEXANA, MUNICIPAL |  | OP | 6 | 2003 |  |  | OP | 10 | 1994 |  |  | OP | 4 | 1993 | Y | NG | CT | N/A | Industrial CHP | 1 |  |  |  | Complex
6541 | TX | 10554 | Formosa Utility Venture Ltd | 2015 | 6 | TBG6 | THB-50 | TTW-60 | Natural Gas Fired Combined Cycle | [6 empty] | 72 | 47038 |  | 312893 |  |  | 312893 |  | 312893 |  |  |  |  | 19.604 | 18.229 |  |  |  |  | 720 | 29 | (RI) Recirculate: Induced Draft |  | RI | Closed | Fresh | Surface | LAKE TEXANA, MUNICIPAL |  | OP | 6 | 2003 |  |  | OP | 10 | 1994 |  |  | OP | 4 | 1993 | Y | NG | CT | N/A | Industrial CHP | 1 |  |  |  | Complex
6541 | TX | 10554 | Formosa Utility Venture Ltd | 2015 | 7 | TBG6 | THB-50 | TTW-60 | Natural Gas Fired Combined Cycle | [6 empty] | 72 | 47233 |  | 322909 |  |  | 322909 |  | 322909 |  |  |  |  | 25.072 | 23.492 |  |  |  |  | 744 | 29 | (RI) Recirculate: Induced Draft |  | RI | Closed | Fresh | Surface | LAKE TEXANA, MUNICIPAL |  | OP | 6 | 2003 |  |  | OP | 10 | 1994 |  |  | OP | 4 | 1993 | Y | NG | CT | N/A | Industrial CHP | 1 |  |  |  | Complex
6541 | TX | 10554 | Formosa Utility Venture Ltd | 2015 | 8 | TBG6 | THB-50 | TTW-60 | Natural Gas Fired Combined Cycle | [6 empty] | 72 | 42671 |  | 270012 |  |  | 270012 |  | 270012 |  |  |  |  | 22.484 | 21.496 |  |  |  |  | 744 | 29 | (RI) Recirculate: Induced Draft |  | RI | Closed | Fresh | Surface | LAKE TEXANA, MUNICIPAL |  | OP | 6 | 2003 |  |  | OP | 10 | 1994 |  |  | OP | 4 | 1993 | Y | NG | CT | N/A | Industrial CHP | 1 |  |  |  | Complex
6541 | TX | 10554 | Formosa Utility Venture Ltd | 2015 | 9 | TBG6 | THB-50 | TTW-60 | Natural Gas Fired Combined Cycle | [6 empty] | 72 | 50567 |  | 342844 |  |  | 342844 |  | 342844 |  |  |  |  | 21.516 | 20.572 |  |  |  |  | 720 | 29 | (RI) Recirculate: Induced Draft |  | RI | Closed | Fresh | Surface | LAKE TEXANA, MUNICIPAL |  | OP | 6 | 2003 |  |  | OP | 10 | 1994 |  |  | OP | 4 | 1993 | Y | NG | CT | N/A | Industrial CHP | 1 |  |  |  | Complex
6541 | TX | 10554 | Formosa Utility Venture Ltd | 2015 | 10 | TBG6 | THB-50 | TTW-60 | Natural Gas Fired Combined Cycle | [6 empty] | 72 | 21487 |  | 133661 |  |  | 133661 |  | 133661 |  |  |  |  | 3.979 | 2.053 |  |  |  |  | 744 | 29 | (RI) Recirculate: Induced Draft |  | RI | Closed | Fresh | Surface | LAKE TEXANA, MUNICIPAL |  | OP | 6 | 2003 |  |  | OP | 10 | 1994 |  |  | OP | 4 | 1993 | Y | NG | CT | N/A | Industrial CHP | 1 |  |  |  | Complex
6541 | TX | 10554 | Formosa Utility Venture Ltd | 2015 | 11 | TBG6 | THB-50 | TTW-60 | Natural Gas Fired Combined Cycle | [6 empty] | 72 | 47872 |  | 299470 |  |  | 299470 |  | 299470 |  |  |  |  | 3.137 | 2.879 |  |  |  |  | 720 | 29 | (RI) Recirculate: Induced Draft |  | RI | Closed | Fresh | Surface | LAKE TEXANA, MUNICIPAL |  | OP | 6 | 2003 |  |  | OP | 10 | 1994 |  |  | OP | 4 | 1993 | Y | NG | CT | N/A | Industrial CHP | 1 |  |  |  | Complex
6541 | TX | 10554 | Formosa Utility Venture Ltd | 2015 | 12 | TBG6 | THB-50 | TTW-60 | Natural Gas Fired Combined Cycle | [6 empty] | 72 | 49120 |  | 329867 |  |  | 329867 |  | 329867 |  |  |  |  | 25.397 | 24.401 |  |  |  |  | 744 | 29 | (RI) Recirculate: Induced Draft |  | RI | Closed | Fresh | Surface | LAKE TEXANA, MUNICIPAL |  | OP | 6 | 2003 |  |  | OP | 10 | 1994 |  |  | OP | 4 | 1993 | Y | NG | CT | N/A | Industrial CHP | 1 |  |  |  | Complex
6541 | TX | 10554 | Formosa Utility Venture Ltd | 2015 | 1 | BO3 | THB-60 | TTW-60 | Natural Gas Fired Combined Cycle | [6 empty] | 32 | 15164 |  | 206604 |  |  | 206604 |  | 206604 |  |  |  |  | 10.621 | 9.71 |  |  |  |  | 744 | 29 | (RI) Recirculate: Induced Draft |  | RI | Closed | Fresh | Surface | LAKE TEXANA, MUNICIPAL |  | OP | 3 | 1987 |  |  | OP | 4 | 2003 |  |  | OP | 4 | 1993 | Y | NG | CT | N/A | Industrial CHP | 1 |  |  |  | Complex
6541 | TX | 10554 | Formosa Utility Venture Ltd | 2015 | 2 | BO3 | THB-60 | TTW-60 | Natural Gas Fired Combined Cycle | [6 empty] | 32 | 14125 |  | 180684 |  |  | 180684 |  | 180684 |  |  |  |  | 10.314 | 9.53 |  |  |  |  | 672 | 29 | (RI) Recirculate: Induced Draft |  | RI | Closed | Fresh | Surface | LAKE TEXANA, MUNICIPAL |  | OP | 3 | 1987 |  |  | OP | 4 | 2003 |  |  | OP | 4 | 1993 | Y | NG | CT | N/A | Industrial CHP | 1 |  |  |  | Complex
6541 | TX | 10554 | Formosa Utility Venture Ltd | 2015 | 3 | BO3 | THB-60 | TTW-60 | Natural Gas Fired Combined Cycle | [6 empty] | 32 | 18983 |  | 271453 |  |  | 271453 |  | 271453 |  |  |  |  | 20.196 | 19.193 |  |  |  |  | 744 | 29 | (RI) Recirculate: Induced Draft |  | RI | Closed | Fresh | Surface | LAKE TEXANA, MUNICIPAL |  | OP | 3 | 1987 |  |  | OP | 4 | 2003 |  |  | OP | 4 | 1993 | Y | NG | CT | N/A | Industrial CHP | 1 |  |  |  | Complex
6541 | TX | 10554 | Formosa Utility Venture Ltd | 2015 | 4 | BO3 | THB-60 | TTW-60 | Natural Gas Fired Combined Cycle | [6 empty] | 32 | 14587 |  | 186582 |  |  | 186582 |  | 186582 |  |  |  |  | 15.082 | 14.025 |  |  |  |  | 720 | 29 | (RI) Recirculate: Induced Draft |  | RI | Closed | Fresh | Surface | LAKE TEXANA, MUNICIPAL |  | OP | 3 | 1987 |  |  | OP | 4 | 2003 |  |  | OP | 4 | 1993 | Y | NG | CT | N/A | Industrial CHP | 1 |  |  |  | Complex
6541 | TX | 10554 | Formosa Utility Venture Ltd | 2015 | 5 | BO3 | THB-60 | TTW-60 | Natural Gas Fired Combined Cycle | [6 empty] | 32 | 19036 |  | 275125 |  |  | 275125 |  | 275125 |  |  |  |  | 16.532 | 15.474 |  |  |  |  | 744 | 29 | (RI) Recirculate: Induced Draft |  | RI | Closed | Fresh | Surface | LAKE TEXANA, MUNICIPAL |  | OP | 3 | 1987 |  |  | OP | 4 | 2003 |  |  | OP | 4 | 1993 | Y | NG | CT | N/A | Industrial CHP | 1 |  |  |  | Complex
6541 | TX | 10554 | Formosa Utility Venture Ltd | 2015 | 6 | BO3 | THB-60 | TTW-60 | Natural Gas Fired Combined Cycle | [6 empty] | 32 | 15904 |  | 245612 |  |  | 245612 |  | 245612 |  |  |  |  | 19.604 | 18.229 |  |  |  |  | 720 | 29 | (RI) Recirculate: Induced Draft |  | RI | Closed | Fresh | Surface | LAKE TEXANA, MUNICIPAL |  | OP | 3 | 1987 |  |  | OP | 4 | 2003 |  |  | OP | 4 | 1993 | Y | NG | CT | N/A | Industrial CHP | 1 |  |  |  | Complex
6541 | TX | 10554 | Formosa Utility Venture Ltd | 2015 | 7 | BO3 | THB-60 | TTW-60 | Natural Gas Fired Combined Cycle | [6 empty] | 32 | 14202 |  | 207311 |  |  | 207311 |  | 207311 |  |  |  |  | 25.072 | 23.492 |  |  |  |  | 744 | 29 | (RI) Recirculate: Induced Draft |  | RI | Closed | Fresh | Surface | LAKE TEXANA, MUNICIPAL |  | OP | 3 | 1987 |  |  | OP | 4 | 2003 |  |  | OP | 4 | 1993 | Y | NG | CT | N/A | Industrial CHP | 1 |  |  |  | Complex
6541 | TX | 10554 | Formosa Utility Venture Ltd | 2015 | 8 | BO3 | THB-60 | TTW-60 | Natural Gas Fired Combined Cycle | [6 empty] | 32 | 15790 |  | 259757 |  |  | 259757 |  | 259757 |  |  |  |  | 22.484 | 21.496 |  |  |  |  | 744 | 29 | (RI) Recirculate: Induced Draft |  | RI | Closed | Fresh | Surface | LAKE TEXANA, MUNICIPAL |  | OP | 3 | 1987 |  |  | OP | 4 | 2003 |  |  | OP | 4 | 1993 | Y | NG | CT | N/A | Industrial CHP | 1 |  |  |  | Complex
6541 | TX | 10554 | Formosa Utility Venture Ltd | 2015 | 9 | BO3 | THB-60 | TTW-60 | Natural Gas Fired Combined Cycle | [6 empty] | 32 | 14659 |  | 222772 |  |  | 222772 |  | 222772 |  |  |  |  | 21.516 | 20.572 |  |  |  |  | 720 | 29 | (RI) Recirculate: Induced Draft |  | RI | Closed | Fresh | Surface | LAKE TEXANA, MUNICIPAL |  | OP | 3 | 1987 |  |  | OP | 4 | 2003 |  |  | OP | 4 | 1993 | Y | NG | CT | N/A | Industrial CHP | 1 |  |  |  | Complex
6541 | TX | 10554 | Formosa Utility Venture Ltd | 2015 | 10 | BO3 | THB-60 | TTW-60 | Natural Gas Fired Combined Cycle | [6 empty] | 32 | 12252 |  | 153482 |  |  | 153482 |  | 153482 |  |  |  |  | 3.979 | 2.053 |  |  |  |  | 744 | 29 | (RI) Recirculate: Induced Draft |  | RI | Closed | Fresh | Surface | LAKE TEXANA, MUNICIPAL |  | OP | 3 | 1987 |  |  | OP | 4 | 2003 |  |  | OP | 4 | 1993 | Y | NG | CT | N/A | Industrial CHP | 1 |  |  |  | Complex
6541 | TX | 10554 | Formosa Utility Venture Ltd | 2015 | 11 | BO3 | THB-60 | TTW-60 | Natural Gas Fired Combined Cycle | [6 empty] | 32 | 10987 |  | 161355 |  |  | 161355 |  | 161355 |  |  |  |  | 3.137 | 2.879 |  |  |  |  | 720 | 29 | (RI) Recirculate: Induced Draft |  | RI | Closed | Fresh | Surface | LAKE TEXANA, MUNICIPAL |  | OP | 3 | 1987 |  |  | OP | 4 | 2003 |  |  | OP | 4 | 1993 | Y | NG | CT | N/A | Industrial CHP | 1 |  |  |  | Complex
6541 | TX | 10554 | Formosa Utility Venture Ltd | 2015 | 12 | BO3 | THB-60 | TTW-60 | Natural Gas Fired Combined Cycle | [6 empty] | 32 | 17853 |  | 237570 |  |  | 237570 |  | 237570 |  |  |  |  | 25.397 | 24.401 |  |  |  |  | 744 | 29 | (RI) Recirculate: Induced Draft |  | RI | Closed | Fresh | Surface | LAKE TEXANA, MUNICIPAL |  | OP | 3 | 1987 |  |  | OP | 4 | 2003 |  |  | OP | 4 | 1993 | Y | NG | CT | N/A | Industrial CHP | 1 |  |  |  | Complex
6541 | TX | 10554 | Formosa Utility Venture Ltd | 2015 | 1 | ST1 | THB-60 | TTW-60 | Natural Gas Fired Combined Cycle | 28.5 | 22108 | [7 empty] | 0 | 0 |  |  |  | 0 |  |  | 0 |  | 10.621 | 9.71 |  |  |  |  | 744 | 29 | (RI) Recirculate: Induced Draft |  | RI | Closed | Fresh | Surface | LAKE TEXANA, MUNICIPAL |  | OP | 3 | 1994 |  |  | OP | 4 | 2003 |  |  | OP | 4 | 1993 | Y | NG | CA | Y | Industrial CHP | 1 |  |  |  | Complex
6541 | TX | 10554 | Formosa Utility Venture Ltd | 2015 | 2 | ST1 | THB-60 | TTW-60 | Natural Gas Fired Combined Cycle | 28.5 | 19822 | [7 empty] | 0 | 0 |  |  |  | 0 |  |  | 0 |  | 10.314 | 9.53 |  |  |  |  | 672 | 29 | (RI) Recirculate: Induced Draft |  | RI | Closed | Fresh | Surface | LAKE TEXANA, MUNICIPAL |  | OP | 3 | 1994 |  |  | OP | 4 | 2003 |  |  | OP | 4 | 1993 | Y | NG | CA | Y | Industrial CHP | 1 |  |  |  | Complex
6541 | TX | 10554 | Formosa Utility Venture Ltd | 2015 | 3 | ST1 | THB-60 | TTW-60 | Natural Gas Fired Combined Cycle | 28.5 | 22011 | [7 empty] | 0 | 0 |  |  |  | 0 |  |  | 0 |  | 20.196 | 19.193 |  |  |  |  | 744 | 29 | (RI) Recirculate: Induced Draft |  | RI | Closed | Fresh | Surface | LAKE TEXANA, MUNICIPAL |  | OP | 3 | 1994 |  |  | OP | 4 | 2003 |  |  | OP | 4 | 1993 | Y | NG | CA | Y | Industrial CHP | 1 |  |  |  | Complex
6541 | TX | 10554 | Formosa Utility Venture Ltd | 2015 | 4 | ST1 | THB-60 | TTW-60 | Natural Gas Fired Combined Cycle | 28.5 | 6823 | [7 empty] | 0 | 0 |  |  |  | 0 |  |  | 0 |  | 15.082 | 14.025 |  |  |  |  | 720 | 29 | (RI) Recirculate: Induced Draft |  | RI | Closed | Fresh | Surface | LAKE TEXANA, MUNICIPAL |  | OP | 3 | 1994 |  |  | OP | 4 | 2003 |  |  | OP | 4 | 1993 | Y | NG | CA | Y | Industrial CHP | 1 |  |  |  | Complex
6541 | TX | 10554 | Formosa Utility Venture Ltd | 2015 | 5 | ST1 | THB-60 | TTW-60 | Natural Gas Fired Combined Cycle | 28.5 | 16182 | [7 empty] | 0 | 0 |  |  |  | 0 |  |  | 0 |  | 16.532 | 15.474 |  |  |  |  | 744 | 29 | (RI) Recirculate: Induced Draft |  | RI | Closed | Fresh | Surface | LAKE TEXANA, MUNICIPAL |  | OP | 3 | 1994 |  |  | OP | 4 | 2003 |  |  | OP | 4 | 1993 | Y | NG | CA | Y | Industrial CHP | 1 |  |  |  | Complex
6541 | TX | 10554 | Formosa Utility Venture Ltd | 2015 | 6 | ST1 | THB-60 | TTW-60 | Natural Gas Fired Combined Cycle | 28.5 | 21010 | [7 empty] | 0 | 0 |  |  |  | 0 |  |  | 0 |  | 19.604 | 18.229 |  |  |  |  | 720 | 29 | (RI) Recirculate: Induced Draft |  | RI | Closed | Fresh | Surface | LAKE TEXANA, MUNICIPAL |  | OP | 3 | 1994 |  |  | OP | 4 | 2003 |  |  | OP | 4 | 1993 | Y | NG | CA | Y | Industrial CHP | 1 |  |  |  | Complex
6541 | TX | 10554 | Formosa Utility Venture Ltd | 2015 | 7 | ST1 | THB-60 | TTW-60 | Natural Gas Fired Combined Cycle | 28.5 | 21943 | [7 empty] | 0 | 0 |  |  |  | 0 |  |  | 0 |  | 25.072 | 23.492 |  |  |  |  | 744 | 29 | (RI) Recirculate: Induced Draft |  | RI | Closed | Fresh | Surface | LAKE TEXANA, MUNICIPAL |  | OP | 3 | 1994 |  |  | OP | 4 | 2003 |  |  | OP | 4 | 1993 | Y | NG | CA | Y | Industrial CHP | 1 |  |  |  | Complex
6541 | TX | 10554 | Formosa Utility Venture Ltd | 2015 | 8 | ST1 | THB-60 | TTW-60 | Natural Gas Fired Combined Cycle | 28.5 | 21336 | [7 empty] | 0 | 0 |  |  |  | 0 |  |  | 0 |  | 22.484 | 21.496 |  |  |  |  | 744 | 29 | (RI) Recirculate: Induced Draft |  | RI | Closed | Fresh | Surface | LAKE TEXANA, MUNICIPAL |  | OP | 3 | 1994 |  |  | OP | 4 | 2003 |  |  | OP | 4 | 1993 | Y | NG | CA | Y | Industrial CHP | 1 |  |  |  | Complex
6541 | TX | 10554 | Formosa Utility Venture Ltd | 2015 | 9 | ST1 | THB-60 | TTW-60 | Natural Gas Fired Combined Cycle | 28.5 | 20649 | [7 empty] | 0 | 0 |  |  |  | 0 |  |  | 0 |  | 21.516 | 20.572 |  |  |  |  | 720 | 29 | (RI) Recirculate: Induced Draft |  | RI | Closed | Fresh | Surface | LAKE TEXANA, MUNICIPAL |  | OP | 3 | 1994 |  |  | OP | 4 | 2003 |  |  | OP | 4 | 1993 | Y | NG | CA | Y | Industrial CHP | 1 |  |  |  | Complex
6541 | TX | 10554 | Formosa Utility Venture Ltd | 2015 | 10 | ST1 | THB-60 | TTW-60 | Natural Gas Fired Combined Cycle | 28.5 | 15572 | [7 empty] | 0 | 0 |  |  |  | 0 |  |  | 0 |  | 3.979 | 2.053 |  |  |  |  | 744 | 29 | (RI) Recirculate: Induced Draft |  | RI | Closed | Fresh | Surface | LAKE TEXANA, MUNICIPAL |  | OP | 3 | 1994 |  |  | OP | 4 | 2003 |  |  | OP | 4 | 1993 | Y | NG | CA | Y | Industrial CHP | 1 |  |  |  | Complex
6541 | TX | 10554 | Formosa Utility Venture Ltd | 2015 | 11 | ST1 | THB-60 | TTW-60 | Natural Gas Fired Combined Cycle | 28.5 | 21642 | [7 empty] | 0 | 0 |  |  |  | 0 |  |  | 0 |  | 3.137 | 2.879 |  |  |  |  | 720 | 29 | (RI) Recirculate: Induced Draft |  | RI | Closed | Fresh | Surface | LAKE TEXANA, MUNICIPAL |  | OP | 3 | 1994 |  |  | OP | 4 | 2003 |  |  | OP | 4 | 1993 | Y | NG | CA | Y | Industrial CHP | 1 |  |  |  | Complex
6541 | TX | 10554 | Formosa Utility Venture Ltd | 2015 | 12 | ST1 | THB-60 | TTW-60 | Natural Gas Fired Combined Cycle | 28.5 | 21777 | [7 empty] | 0 | 0 |  |  |  | 0 |  |  | 0 |  | 25.397 | 24.401 |  |  |  |  | 744 | 29 | (RI) Recirculate: Induced Draft |  | RI | Closed | Fresh | Surface | LAKE TEXANA, MUNICIPAL |  | OP | 3 | 1994 |  |  | OP | 4 | 2003 |  |  | OP | 4 | 1993 | Y | NG | CA | Y | Industrial CHP | 1 |  |  |  | Complex
6541 | TX | 10554 | Formosa Utility Venture Ltd | 2015 | 1 | ST2 | THB-60 | TTW-60 | Natural Gas Fired Combined Cycle | 57.5 | 22986 | [7 empty] | 0 | 0 |  |  |  | 0 |  |  | 0 |  | 10.621 | 9.71 |  |  |  |  | 744 | 29 | (RI) Recirculate: Induced Draft |  | RI | Closed | Fresh | Surface | LAKE TEXANA, MUNICIPAL |  | OP | 3 | 1994 |  |  | OP | 4 | 2003 |  |  | OP | 4 | 1993 | Y | NG | CA | Y | Industrial CHP | 1 |  |  |  | Complex
6541 | TX | 10554 | Formosa Utility Venture Ltd | 2015 | 2 | ST2 | THB-60 | TTW-60 | Natural Gas Fired Combined Cycle | 57.5 | 22321 | [7 empty] | 0 | 0 |  |  |  | 0 |  |  | 0 |  | 10.314 | 9.53 |  |  |  |  | 672 | 29 | (RI) Recirculate: Induced Draft |  | RI | Closed | Fresh | Surface | LAKE TEXANA, MUNICIPAL |  | OP | 3 | 1994 |  |  | OP | 4 | 2003 |  |  | OP | 4 | 1993 | Y | NG | CA | Y | Industrial CHP | 1 |  |  |  | Complex
6541 | TX | 10554 | Formosa Utility Venture Ltd | 2015 | 3 | ST2 | THB-60 | TTW-60 | Natural Gas Fired Combined Cycle | 57.5 | 29578 | [7 empty] | 0 | 0 |  |  |  | 0 |  |  | 0 |  | 20.196 | 19.193 |  |  |  |  | 744 | 29 | (RI) Recirculate: Induced Draft |  | RI | Closed | Fresh | Surface | LAKE TEXANA, MUNICIPAL |  | OP | 3 | 1994 |  |  | OP | 4 | 2003 |  |  | OP | 4 | 1993 | Y | NG | CA | Y | Industrial CHP | 1 |  |  |  | Complex
6541 | TX | 10554 | Formosa Utility Venture Ltd | 2015 | 4 | ST2 | THB-60 | TTW-60 | Natural Gas Fired Combined Cycle | 57.5 | 24859 | [7 empty] | 0 | 0 |  |  |  | 0 |  |  | 0 |  | 15.082 | 14.025 |  |  |  |  | 720 | 29 | (RI) Recirculate: Induced Draft |  | RI | Closed | Fresh | Surface | LAKE TEXANA, MUNICIPAL |  | OP | 3 | 1994 |  |  | OP | 4 | 2003 |  |  | OP | 4 | 1993 | Y | NG | CA | Y | Industrial CHP | 1 |  |  |  | Complex
6541 | TX | 10554 | Formosa Utility Venture Ltd | 2015 | 5 | ST2 | THB-60 | TTW-60 | Natural Gas Fired Combined Cycle | 57.5 | 23149 | [7 empty] | 0 | 0 |  |  |  | 0 |  |  | 0 |  | 16.532 | 15.474 |  |  |  |  | 744 | 29 | (RI) Recirculate: Induced Draft |  | RI | Closed | Fresh | Surface | LAKE TEXANA, MUNICIPAL |  | OP | 3 | 1994 |  |  | OP | 4 | 2003 |  |  | OP | 4 | 1993 | Y | NG | CA | Y | Industrial CHP | 1 |  |  |  | Complex
6541 | TX | 10554 | Formosa Utility Venture Ltd | 2015 | 6 | ST2 | THB-60 | TTW-60 | Natural Gas Fired Combined Cycle | 57.5 | 18722 | [7 empty] | 0 | 0 |  |  |  | 0 |  |  | 0 |  | 19.604 | 18.229 |  |  |  |  | 720 | 29 | (RI) Recirculate: Induced Draft |  | RI | Closed | Fresh | Surface | LAKE TEXANA, MUNICIPAL |  | OP | 3 | 1994 |  |  | OP | 4 | 2003 |  |  | OP | 4 | 1993 | Y | NG | CA | Y | Industrial CHP | 1 |  |  |  | Complex
6541 | TX | 10554 | Formosa Utility Venture Ltd | 2015 | 7 | ST2 | THB-60 | TTW-60 | Natural Gas Fired Combined Cycle | 57.5 | 19893 | [7 empty] | 0 | 0 |  |  |  | 0 |  |  | 0 |  | 25.072 | 23.492 |  |  |  |  | 744 | 29 | (RI) Recirculate: Induced Draft |  | RI | Closed | Fresh | Surface | LAKE TEXANA, MUNICIPAL |  | OP | 3 | 1994 |  |  | OP | 4 | 2003 |  |  | OP | 4 | 1993 | Y | NG | CA | Y | Industrial CHP | 1 |  |  |  | Complex
6541 | TX | 10554 | Formosa Utility Venture Ltd | 2015 | 8 | ST2 | THB-60 | TTW-60 | Natural Gas Fired Combined Cycle | 57.5 | 18482 | [7 empty] | 0 | 0 |  |  |  | 0 |  |  | 0 |  | 22.484 | 21.496 |  |  |  |  | 744 | 29 | (RI) Recirculate: Induced Draft |  | RI | Closed | Fresh | Surface | LAKE TEXANA, MUNICIPAL |  | OP | 3 | 1994 |  |  | OP | 4 | 2003 |  |  | OP | 4 | 1993 | Y | NG | CA | Y | Industrial CHP | 1 |  |  |  | Complex
6541 | TX | 10554 | Formosa Utility Venture Ltd | 2015 | 9 | ST2 | THB-60 | TTW-60 | Natural Gas Fired Combined Cycle | 57.5 | 18136 | [7 empty] | 0 | 0 |  |  |  | 0 |  |  | 0 |  | 21.516 | 20.572 |  |  |  |  | 720 | 29 | (RI) Recirculate: Induced Draft |  | RI | Closed | Fresh | Surface | LAKE TEXANA, MUNICIPAL |  | OP | 3 | 1994 |  |  | OP | 4 | 2003 |  |  | OP | 4 | 1993 | Y | NG | CA | Y | Industrial CHP | 1 |  |  |  | Complex
6541 | TX | 10554 | Formosa Utility Venture Ltd | 2015 | 10 | ST2 | THB-60 | TTW-60 | Natural Gas Fired Combined Cycle | 57.5 | 2196 | [7 empty] | 0 | 0 |  |  |  | 0 |  |  | 0 |  | 3.979 | 2.053 |  |  |  |  | 744 | 29 | (RI) Recirculate: Induced Draft |  | RI | Closed | Fresh | Surface | LAKE TEXANA, MUNICIPAL |  | OP | 3 | 1994 |  |  | OP | 4 | 2003 |  |  | OP | 4 | 1993 | Y | NG | CA | Y | Industrial CHP | 1 |  |  |  | Complex
6541 | TX | 10554 | Formosa Utility Venture Ltd | 2015 | 11 | ST2 | THB-60 | TTW-60 | Natural Gas Fired Combined Cycle | 57.5 | 2020 | [7 empty] | 0 | 0 |  |  |  | 0 |  |  | 0 |  | 3.137 | 2.879 |  |  |  |  | 720 | 29 | (RI) Recirculate: Induced Draft |  | RI | Closed | Fresh | Surface | LAKE TEXANA, MUNICIPAL |  | OP | 3 | 1994 |  |  | OP | 4 | 2003 |  |  | OP | 4 | 1993 | Y | NG | CA | Y | Industrial CHP | 1 |  |  |  | Complex
6541 | TX | 10554 | Formosa Utility Venture Ltd | 2015 | 12 | ST2 | THB-60 | TTW-60 | Natural Gas Fired Combined Cycle | 57.5 | 31255 | [7 empty] | 0 | 0 |  |  |  | 0 |  |  | 0 |  | 25.397 | 24.401 |  |  |  |  | 744 | 29 | (RI) Recirculate: Induced Draft |  | RI | Closed | Fresh | Surface | LAKE TEXANA, MUNICIPAL |  | OP | 3 | 1994 |  |  | OP | 4 | 2003 |  |  | OP | 4 | 1993 | Y | NG | CA | Y | Industrial CHP | 1 |  |  |  | Complex
6541 | TX | 10554 | Formosa Utility Venture Ltd | 2015 | 1 | ST3 | THB-60 | TTW-60 | Natural Gas Fired Combined Cycle | 47.3 | 0 | [7 empty] | 0 | 0 |  |  |  | 0 |  |  | 0 |  | 10.621 | 9.71 |  |  |  |  | 744 | 29 | (RI) Recirculate: Induced Draft |  | RI | Closed | Fresh | Surface | LAKE TEXANA, MUNICIPAL |  | OP | 8 | 2002 |  |  | OP | 4 | 2003 |  |  | OP | 4 | 1993 | Y | NG | CA | Y | Industrial CHP | 1 |  |  |  | Complex
6541 | TX | 10554 | Formosa Utility Venture Ltd | 2015 | 2 | ST3 | THB-60 | TTW-60 | Natural Gas Fired Combined Cycle | 47.3 | 0 | [7 empty] | 0 | 0 |  |  |  | 0 |  |  | 0 |  | 10.314 | 9.53 |  |  |  |  | 672 | 29 | (RI) Recirculate: Induced Draft |  | RI | Closed | Fresh | Surface | LAKE TEXANA, MUNICIPAL |  | OP | 8 | 2002 |  |  | OP | 4 | 2003 |  |  | OP | 4 | 1993 | Y | NG | CA | Y | Industrial CHP | 1 |  |  |  | Complex
6541 | TX | 10554 | Formosa Utility Venture Ltd | 2015 | 3 | ST3 | THB-60 | TTW-60 | Natural Gas Fired Combined Cycle | 47.3 | 0 | [7 empty] | 0 | 0 |  |  |  | 0 |  |  | 0 |  | 20.196 | 19.193 |  |  |  |  | 744 | 29 | (RI) Recirculate: Induced Draft |  | RI | Closed | Fresh | Surface | LAKE TEXANA, MUNICIPAL |  | OP | 8 | 2002 |  |  | OP | 4 | 2003 |  |  | OP | 4 | 1993 | Y | NG | CA | Y | Industrial CHP | 1 |  |  |  | Complex
6541 | TX | 10554 | Formosa Utility Venture Ltd | 2015 | 4 | ST3 | THB-60 | TTW-60 | Natural Gas Fired Combined Cycle | 47.3 | 23852 | [7 empty] | 0 | 0 |  |  |  | 0 |  |  | 0 |  | 15.082 | 14.025 |  |  |  |  | 720 | 29 | (RI) Recirculate: Induced Draft |  | RI | Closed | Fresh | Surface | LAKE TEXANA, MUNICIPAL |  | OP | 8 | 2002 |  |  | OP | 4 | 2003 |  |  | OP | 4 | 1993 | Y | NG | CA | Y | Industrial CHP | 1 |  |  |  | Complex
6541 | TX | 10554 | Formosa Utility Venture Ltd | 2015 | 5 | ST3 | THB-60 | TTW-60 | Natural Gas Fired Combined Cycle | 47.3 | 23005 | [7 empty] | 0 | 0 |  |  |  | 0 |  |  | 0 |  | 16.532 | 15.474 |  |  |  |  | 744 | 29 | (RI) Recirculate: Induced Draft |  | RI | Closed | Fresh | Surface | LAKE TEXANA, MUNICIPAL |  | OP | 8 | 2002 |  |  | OP | 4 | 2003 |  |  | OP | 4 | 1993 | Y | NG | CA | Y | Industrial CHP | 1 |  |  |  | Complex
6541 | TX | 10554 | Formosa Utility Venture Ltd | 2015 | 6 | ST3 | THB-60 | TTW-60 | Natural Gas Fired Combined Cycle | 47.3 | 19374 | [7 empty] | 0 | 0 |  |  |  | 0 |  |  | 0 |  | 19.604 | 18.229 |  |  |  |  | 720 | 29 | (RI) Recirculate: Induced Draft |  | RI | Closed | Fresh | Surface | LAKE TEXANA, MUNICIPAL |  | OP | 8 | 2002 |  |  | OP | 4 | 2003 |  |  | OP | 4 | 1993 | Y | NG | CA | Y | Industrial CHP | 1 |  |  |  | Complex
6541 | TX | 10554 | Formosa Utility Venture Ltd | 2015 | 7 | ST3 | THB-60 | TTW-60 | Natural Gas Fired Combined Cycle | 47.3 | 22834 | [7 empty] | 0 | 0 |  |  |  | 0 |  |  | 0 |  | 25.072 | 23.492 |  |  |  |  | 744 | 29 | (RI) Recirculate: Induced Draft |  | RI | Closed | Fresh | Surface | LAKE TEXANA, MUNICIPAL |  | OP | 8 | 2002 |  |  | OP | 4 | 2003 |  |  | OP | 4 | 1993 | Y | NG | CA | Y | Industrial CHP | 1 |  |  |  | Complex
6541 | TX | 10554 | Formosa Utility Venture Ltd | 2015 | 8 | ST3 | THB-60 | TTW-60 | Natural Gas Fired Combined Cycle | 47.3 | 19535 | [7 empty] | 0 | 0 |  |  |  | 0 |  |  | 0 |  | 22.484 | 21.496 |  |  |  |  | 744 | 29 | (RI) Recirculate: Induced Draft |  | RI | Closed | Fresh | Surface | LAKE TEXANA, MUNICIPAL |  | OP | 8 | 2002 |  |  | OP | 4 | 2003 |  |  | OP | 4 | 1993 | Y | NG | CA | Y | Industrial CHP | 1 |  |  |  | Complex
6541 | TX | 10554 | Formosa Utility Venture Ltd | 2015 | 9 | ST3 | THB-60 | TTW-60 | Natural Gas Fired Combined Cycle | 47.3 | 17702 | [7 empty] | 0 | 0 |  |  |  | 0 |  |  | 0 |  | 21.516 | 20.572 |  |  |  |  | 720 | 29 | (RI) Recirculate: Induced Draft |  | RI | Closed | Fresh | Surface | LAKE TEXANA, MUNICIPAL |  | OP | 8 | 2002 |  |  | OP | 4 | 2003 |  |  | OP | 4 | 1993 | Y | NG | CA | Y | Industrial CHP | 1 |  |  |  | Complex
6541 | TX | 10554 | Formosa Utility Venture Ltd | 2015 | 10 | ST3 | THB-60 | TTW-60 | Natural Gas Fired Combined Cycle | 47.3 | 17336 | [7 empty] | 0 | 0 |  |  |  | 0 |  |  | 0 |  | 3.979 | 2.053 |  |  |  |  | 744 | 29 | (RI) Recirculate: Induced Draft |  | RI | Closed | Fresh | Surface | LAKE TEXANA, MUNICIPAL |  | OP | 8 | 2002 |  |  | OP | 4 | 2003 |  |  | OP | 4 | 1993 | Y | NG | CA | Y | Industrial CHP | 1 |  |  |  | Complex
6541 | TX | 10554 | Formosa Utility Venture Ltd | 2015 | 11 | ST3 | THB-60 | TTW-60 | Natural Gas Fired Combined Cycle | 47.3 | 24496 | [7 empty] | 0 | 0 |  |  |  | 0 |  |  | 0 |  | 3.137 | 2.879 |  |  |  |  | 720 | 29 | (RI) Recirculate: Induced Draft |  | RI | Closed | Fresh | Surface | LAKE TEXANA, MUNICIPAL |  | OP | 8 | 2002 |  |  | OP | 4 | 2003 |  |  | OP | 4 | 1993 | Y | NG | CA | Y | Industrial CHP | 1 |  |  |  | Complex
6541 | TX | 10554 | Formosa Utility Venture Ltd | 2015 | 12 | ST3 | THB-60 | TTW-60 | Natural Gas Fired Combined Cycle | 47.3 | 1515 | [7 empty] | 0 | 0 |  |  |  | 0 |  |  | 0 |  | 25.397 | 24.401 |  |  |  |  | 744 | 29 | (RI) Recirculate: Induced Draft |  | RI | Closed | Fresh | Surface | LAKE TEXANA, MUNICIPAL |  | OP | 8 | 2002 |  |  | OP | 4 | 2003 |  |  | OP | 4 | 1993 | Y | NG | CA | Y | Industrial CHP | 1 |  |  |  | Complex
6541 | TX | 10554 | Formosa Utility Venture Ltd | 2015 | 1 | TBG1 | THB-60 | TTW-60 | Natural Gas Fired Combined Cycle | [6 empty] | 72 | 51765 |  | 324213 |  |  | 324213 |  | 324213 |  |  | 0 |  | 10.621 | 9.71 |  |  |  |  | 744 | 29 | (RI) Recirculate: Induced Draft |  | RI | Closed | Fresh | Surface | LAKE TEXANA, MUNICIPAL |  | OP | 4 | 1993 |  |  | OP | 4 | 2003 |  |  | OP | 4 | 1993 | Y | NG | CT | N/A | Industrial CHP | 1 |  |  |  | Complex
6541 | TX | 10554 | Formosa Utility Venture Ltd | 2015 | 2 | TBG1 | THB-60 | TTW-60 | Natural Gas Fired Combined Cycle | [6 empty] | 72 | 49326 |  | 292601 |  |  | 292601 |  | 292601 |  |  | 0 |  | 10.314 | 9.53 |  |  |  |  | 672 | 29 | (RI) Recirculate: Induced Draft |  | RI | Closed | Fresh | Surface | LAKE TEXANA, MUNICIPAL |  | OP | 4 | 1993 |  |  | OP | 4 | 2003 |  |  | OP | 4 | 1993 | Y | NG | CT | N/A | Industrial CHP | 1 |  |  |  | Complex
6541 | TX | 10554 | Formosa Utility Venture Ltd | 2015 | 3 | TBG1 | THB-60 | TTW-60 | Natural Gas Fired Combined Cycle | [6 empty] | 72 | 50541 |  | 290237 |  |  | 290237 |  | 290237 |  |  | 0 |  | 20.196 | 19.193 |  |  |  |  | 744 | 29 | (RI) Recirculate: Induced Draft |  | RI | Closed | Fresh | Surface | LAKE TEXANA, MUNICIPAL |  | OP | 4 | 1993 |  |  | OP | 4 | 2003 |  |  | OP | 4 | 1993 | Y | NG | CT | N/A | Industrial CHP | 1 |  |  |  | Complex
6541 | TX | 10554 | Formosa Utility Venture Ltd | 2015 | 4 | TBG1 | THB-60 | TTW-60 | Natural Gas Fired Combined Cycle | [6 empty] | 72 | 24342 |  | 146145 |  |  | 146145 |  | 146145 |  |  | 0 |  | 15.082 | 14.025 |  |  |  |  | 720 | 29 | (RI) Recirculate: Induced Draft |  | RI | Closed | Fresh | Surface | LAKE TEXANA, MUNICIPAL |  | OP | 4 | 1993 |  |  | OP | 4 | 2003 |  |  | OP | 4 | 1993 | Y | NG | CT | N/A | Industrial CHP | 1 |  |  |  | Complex
6541 | TX | 10554 | Formosa Utility Venture Ltd | 2015 | 5 | TBG1 | THB-60 | TTW-60 | Natural Gas Fired Combined Cycle | [6 empty] | 72 | 52494 |  | 312219 |  |  | 312219 |  | 312219 |  |  | 0 |  | 16.532 | 15.474 |  |  |  |  | 744 | 29 | (RI) Recirculate: Induced Draft |  | RI | Closed | Fresh | Surface | LAKE TEXANA, MUNICIPAL |  | OP | 4 | 1993 |  |  | OP | 4 | 2003 |  |  | OP | 4 | 1993 | Y | NG | CT | N/A | Industrial CHP | 1 |  |  |  | Complex
6541 | TX | 10554 | Formosa Utility Venture Ltd | 2015 | 6 | TBG1 | THB-60 | TTW-60 | Natural Gas Fired Combined Cycle | [6 empty] | 72 | 47247 |  | 275580 |  |  | 275580 |  | 275580 |  |  | 0 |  | 19.604 | 18.229 |  |  |  |  | 720 | 29 | (RI) Recirculate: Induced Draft |  | RI | Closed | Fresh | Surface | LAKE TEXANA, MUNICIPAL |  | OP | 4 | 1993 |  |  | OP | 4 | 2003 |  |  | OP | 4 | 1993 | Y | NG | CT | N/A | Industrial CHP | 1 |  |  |  | Complex
6541 | TX | 10554 | Formosa Utility Venture Ltd | 2015 | 7 | TBG1 | THB-60 | TTW-60 | Natural Gas Fired Combined Cycle | [6 empty] | 72 | 49418 |  | 292145 |  |  | 292145 |  | 292145 |  |  | 0 |  | 25.072 | 23.492 |  |  |  |  | 744 | 29 | (RI) Recirculate: Induced Draft |  | RI | Closed | Fresh | Surface | LAKE TEXANA, MUNICIPAL |  | OP | 4 | 1993 |  |  | OP | 4 | 2003 |  |  | OP | 4 | 1993 | Y | NG | CT | N/A | Industrial CHP | 1 |  |  |  | Complex
6541 | TX | 10554 | Formosa Utility Venture Ltd | 2015 | 8 | TBG1 | THB-60 | TTW-60 | Natural Gas Fired Combined Cycle | [6 empty] | 72 | 50112 |  | 285029 |  |  | 285029 |  | 285029 |  |  | 0 |  | 22.484 | 21.496 |  |  |  |  | 744 | 29 | (RI) Recirculate: Induced Draft |  | RI | Closed | Fresh | Surface | LAKE TEXANA, MUNICIPAL |  | OP | 4 | 1993 |  |  | OP | 4 | 2003 |  |  | OP | 4 | 1993 | Y | NG | CT | N/A | Industrial CHP | 1 |  |  |  | Complex
6541 | TX | 10554 | Formosa Utility Venture Ltd | 2015 | 9 | TBG1 | THB-60 | TTW-60 | Natural Gas Fired Combined Cycle | [6 empty] | 72 | 46885 |  | 290199 |  |  | 290199 |  | 290199 |  |  | 0 |  | 21.516 | 20.572 |  |  |  |  | 720 | 29 | (RI) Recirculate: Induced Draft |  | RI | Closed | Fresh | Surface | LAKE TEXANA, MUNICIPAL |  | OP | 4 | 1993 |  |  | OP | 4 | 2003 |  |  | OP | 4 | 1993 | Y | NG | CT | N/A | Industrial CHP | 1 |  |  |  | Complex
6541 | TX | 10554 | Formosa Utility Venture Ltd | 2015 | 10 | TBG1 | THB-60 | TTW-60 | Natural Gas Fired Combined Cycle | [6 empty] | 72 | 48490 |  | 270994 |  |  | 270994 |  | 270994 |  |  | 0 |  | 3.979 | 2.053 |  |  |  |  | 744 | 29 | (RI) Recirculate: Induced Draft |  | RI | Closed | Fresh | Surface | LAKE TEXANA, MUNICIPAL |  | OP | 4 | 1993 |  |  | OP | 4 | 2003 |  |  | OP | 4 | 1993 | Y | NG | CT | N/A | Industrial CHP | 1 |  |  |  | Complex
6541 | TX | 10554 | Formosa Utility Venture Ltd | 2015 | 11 | TBG1 | THB-60 | TTW-60 | Natural Gas Fired Combined Cycle | [6 empty] | 72 | 50985 |  | 284179 |  |  | 284179 |  | 284179 |  |  | 0 |  | 3.137 | 2.879 |  |  |  |  | 720 | 29 | (RI) Recirculate: Induced Draft |  | RI | Closed | Fresh | Surface | LAKE TEXANA, MUNICIPAL |  | OP | 4 | 1993 |  |  | OP | 4 | 2003 |  |  | OP | 4 | 1993 | Y | NG | CT | N/A | Industrial CHP | 1 |  |  |  | Complex
6541 | TX | 10554 | Formosa Utility Venture Ltd | 2015 | 12 | TBG1 | THB-60 | TTW-60 | Natural Gas Fired Combined Cycle | [6 empty] | 72 | 34959 |  | 213604 |  |  | 213604 |  | 213604 |  |  | 0 |  | 25.397 | 24.401 |  |  |  |  | 744 | 29 | (RI) Recirculate: Induced Draft |  | RI | Closed | Fresh | Surface | LAKE TEXANA, MUNICIPAL |  | OP | 4 | 1993 |  |  | OP | 4 | 2003 |  |  | OP | 4 | 1993 | Y | NG | CT | N/A | Industrial CHP | 1 |  |  |  | Complex
6541 | TX | 10554 | Formosa Utility Venture Ltd | 2015 | 1 | TBG2 | THB-60 | TTW-60 | Natural Gas Fired Combined Cycle | [6 empty] | 72 | 40099 |  | 253931 |  |  | 253931 |  | 253931 |  |  | 0 |  | 10.621 | 9.71 |  |  |  |  | 744 | 29 | (RI) Recirculate: Induced Draft |  | RI | Closed | Fresh | Surface | LAKE TEXANA, MUNICIPAL |  | OP | 7 | 1993 |  |  | OP | 4 | 2003 |  |  | OP | 4 | 1993 | Y | NG | CT | N/A | Industrial CHP | 1 |  |  |  | Complex
6541 | TX | 10554 | Formosa Utility Venture Ltd | 2015 | 2 | TBG2 | THB-60 | TTW-60 | Natural Gas Fired Combined Cycle | [6 empty] | 72 | 23683 |  | 142386 |  |  | 142386 |  | 142386 |  |  | 0 |  | 10.314 | 9.53 |  |  |  |  | 672 | 29 | (RI) Recirculate: Induced Draft |  | RI | Closed | Fresh | Surface | LAKE TEXANA, MUNICIPAL |  | OP | 7 | 1993 |  |  | OP | 4 | 2003 |  |  | OP | 4 | 1993 | Y | NG | CT | N/A | Industrial CHP | 1 |  |  |  | Complex
6541 | TX | 10554 | Formosa Utility Venture Ltd | 2015 | 3 | TBG2 | THB-60 | TTW-60 | Natural Gas Fired Combined Cycle | [6 empty] | 72 | 51740 |  | 298518 |  |  | 298518 |  | 298518 |  |  | 0 |  | 20.196 | 19.193 |  |  |  |  | 744 | 29 | (RI) Recirculate: Induced Draft |  | RI | Closed | Fresh | Surface | LAKE TEXANA, MUNICIPAL |  | OP | 7 | 1993 |  |  | OP | 4 | 2003 |  |  | OP | 4 | 1993 | Y | NG | CT | N/A | Industrial CHP | 1 |  |  |  | Complex
6541 | TX | 10554 | Formosa Utility Venture Ltd | 2015 | 4 | TBG2 | THB-60 | TTW-60 | Natural Gas Fired Combined Cycle | [6 empty] | 72 | 33307 |  | 200294 |  |  | 200294 |  | 200294 |  |  | 0 |  | 15.082 | 14.025 |  |  |  |  | 720 | 29 | (RI) Recirculate: Induced Draft |  | RI | Closed | Fresh | Surface | LAKE TEXANA, MUNICIPAL |  | OP | 7 | 1993 |  |  | OP | 4 | 2003 |  |  | OP | 4 | 1993 | Y | NG | CT | N/A | Industrial CHP | 1 |  |  |  | Complex
6541 | TX | 10554 | Formosa Utility Venture Ltd | 2015 | 5 | TBG2 | THB-60 | TTW-60 | Natural Gas Fired Combined Cycle | [6 empty] | 72 | 53538 |  | 316995 |  |  | 316995 |  | 316995 |  |  | 0 |  | 16.532 | 15.474 |  |  |  |  | 744 | 29 | (RI) Recirculate: Induced Draft |  | RI | Closed | Fresh | Surface | LAKE TEXANA, MUNICIPAL |  | OP | 7 | 1993 |  |  | OP | 4 | 2003 |  |  | OP | 4 | 1993 | Y | NG | CT | N/A | Industrial CHP | 1 |  |  |  | Complex
6541 | TX | 10554 | Formosa Utility Venture Ltd | 2015 | 6 | TBG2 | THB-60 | TTW-60 | Natural Gas Fired Combined Cycle | [6 empty] | 72 | 48430 |  | 280273 |  |  | 280273 |  | 280273 |  |  | 0 |  | 19.604 | 18.229 |  |  |  |  | 720 | 29 | (RI) Recirculate: Induced Draft |  | RI | Closed | Fresh | Surface | LAKE TEXANA, MUNICIPAL |  | OP | 7 | 1993 |  |  | OP | 4 | 2003 |  |  | OP | 4 | 1993 | Y | NG | CT | N/A | Industrial CHP | 1 |  |  |  | Complex
6541 | TX | 10554 | Formosa Utility Venture Ltd | 2015 | 7 | TBG2 | THB-60 | TTW-60 | Natural Gas Fired Combined Cycle | [6 empty] | 72 | 51137 |  | 299257 |  |  | 299257 |  | 299257 |  |  | 0 |  | 25.072 | 23.492 |  |  |  |  | 744 | 29 | (RI) Recirculate: Induced Draft |  | RI | Closed | Fresh | Surface | LAKE TEXANA, MUNICIPAL |  | OP | 7 | 1993 |  |  | OP | 4 | 2003 |  |  | OP | 4 | 1993 | Y | NG | CT | N/A | Industrial CHP | 1 |  |  |  | Complex
6541 | TX | 10554 | Formosa Utility Venture Ltd | 2015 | 8 | TBG2 | THB-60 | TTW-60 | Natural Gas Fired Combined Cycle | [6 empty] | 72 | 51757 |  | 293834 |  |  | 293834 |  | 293834 |  |  | 0 |  | 22.484 | 21.496 |  |  |  |  | 744 | 29 | (RI) Recirculate: Induced Draft |  | RI | Closed | Fresh | Surface | LAKE TEXANA, MUNICIPAL |  | OP | 7 | 1993 |  |  | OP | 4 | 2003 |  |  | OP | 4 | 1993 | Y | NG | CT | N/A | Industrial CHP | 1 |  |  |  | Complex
6541 | TX | 10554 | Formosa Utility Venture Ltd | 2015 | 9 | TBG2 | THB-60 | TTW-60 | Natural Gas Fired Combined Cycle | [6 empty] | 72 | 49335 |  | 302694 |  |  | 302694 |  | 302694 |  |  | 0 |  | 21.516 | 20.572 |  |  |  |  | 720 | 29 | (RI) Recirculate: Induced Draft |  | RI | Closed | Fresh | Surface | LAKE TEXANA, MUNICIPAL |  | OP | 7 | 1993 |  |  | OP | 4 | 2003 |  |  | OP | 4 | 1993 | Y | NG | CT | N/A | Industrial CHP | 1 |  |  |  | Complex
6541 | TX | 10554 | Formosa Utility Venture Ltd | 2015 | 10 | TBG2 | THB-60 | TTW-60 | Natural Gas Fired Combined Cycle | [6 empty] | 72 | 49645 |  | 271969 |  |  | 271969 |  | 271969 |  |  | 0 |  | 3.979 | 2.053 |  |  |  |  | 744 | 29 | (RI) Recirculate: Induced Draft |  | RI | Closed | Fresh | Surface | LAKE TEXANA, MUNICIPAL |  | OP | 7 | 1993 |  |  | OP | 4 | 2003 |  |  | OP | 4 | 1993 | Y | NG | CT | N/A | Industrial CHP | 1 |  |  |  | Complex
6541 | TX | 10554 | Formosa Utility Venture Ltd | 2015 | 11 | TBG2 | THB-60 | TTW-60 | Natural Gas Fired Combined Cycle | [6 empty] | 72 | 14906 |  | 82358 |  |  | 82358 |  | 82358 |  |  | 0 |  | 3.137 | 2.879 |  |  |  |  | 720 | 29 | (RI) Recirculate: Induced Draft |  | RI | Closed | Fresh | Surface | LAKE TEXANA, MUNICIPAL |  | OP | 7 | 1993 |  |  | OP | 4 | 2003 |  |  | OP | 4 | 1993 | Y | NG | CT | N/A | Industrial CHP | 1 |  |  |  | Complex
6541 | TX | 10554 | Formosa Utility Venture Ltd | 2015 | 12 | TBG2 | THB-60 | TTW-60 | Natural Gas Fired Combined Cycle | [6 empty] | 72 | 21994 |  | 133807 |  |  | 133807 |  | 133807 |  |  | 0 |  | 25.397 | 24.401 |  |  |  |  | 744 | 29 | (RI) Recirculate: Induced Draft |  | RI | Closed | Fresh | Surface | LAKE TEXANA, MUNICIPAL |  | OP | 7 | 1993 |  |  | OP | 4 | 2003 |  |  | OP | 4 | 1993 | Y | NG | CT | N/A | Industrial CHP | 1 |  |  |  | Complex
6541 | TX | 10554 | Formosa Utility Venture Ltd | 2015 | 1 | TBG3 | THB-60 | TTW-60 | Natural Gas Fired Combined Cycle | [6 empty] | 72 | 46352 |  | 292655 |  |  | 292655 |  | 292655 |  |  | 0 |  | 10.621 | 9.71 |  |  |  |  | 744 | 29 | (RI) Recirculate: Induced Draft |  | RI | Closed | Fresh | Surface | LAKE TEXANA, MUNICIPAL |  | OP | 9 | 1993 |  |  | OP | 4 | 2003 |  |  | OP | 4 | 1993 | Y | NG | CT | N/A | Industrial CHP | 1 |  |  |  | Complex
6541 | TX | 10554 | Formosa Utility Venture Ltd | 2015 | 2 | TBG3 | THB-60 | TTW-60 | Natural Gas Fired Combined Cycle | [6 empty] | 72 | 43892 |  | 262029 |  |  | 262029 |  | 262029 |  |  | 0 |  | 10.314 | 9.53 |  |  |  |  | 672 | 29 | (RI) Recirculate: Induced Draft |  | RI | Closed | Fresh | Surface | LAKE TEXANA, MUNICIPAL |  | OP | 9 | 1993 |  |  | OP | 4 | 2003 |  |  | OP | 4 | 1993 | Y | NG | CT | N/A | Industrial CHP | 1 |  |  |  | Complex
6541 | TX | 10554 | Formosa Utility Venture Ltd | 2015 | 3 | TBG3 | THB-60 | TTW-60 | Natural Gas Fired Combined Cycle | [6 empty] | 72 | 28813 |  | 169355 |  |  | 169355 |  | 169355 |  |  | 0 |  | 20.196 | 19.193 |  |  |  |  | 744 | 29 | (RI) Recirculate: Induced Draft |  | RI | Closed | Fresh | Surface | LAKE TEXANA, MUNICIPAL |  | OP | 9 | 1993 |  |  | OP | 4 | 2003 |  |  | OP | 4 | 1993 | Y | NG | CT | N/A | Industrial CHP | 1 |  |  |  | Complex
6541 | TX | 10554 | Formosa Utility Venture Ltd | 2015 | 4 | TBG3 | THB-60 | TTW-60 | Natural Gas Fired Combined Cycle | [6 empty] | 72 | 49827 |  | 298094 |  |  | 298094 |  | 298094 |  |  | 0 |  | 15.082 | 14.025 |  |  |  |  | 720 | 29 | (RI) Recirculate: Induced Draft |  | RI | Closed | Fresh | Surface | LAKE TEXANA, MUNICIPAL |  | OP | 9 | 1993 |  |  | OP | 4 | 2003 |  |  | OP | 4 | 1993 | Y | NG | CT | N/A | Industrial CHP | 1 |  |  |  | Complex
6541 | TX | 10554 | Formosa Utility Venture Ltd | 2015 | 5 | TBG3 | THB-60 | TTW-60 | Natural Gas Fired Combined Cycle | [6 empty] | 72 | 0 |  | 0 |  |  | 0 |  | 0 |  |  | 0 |  | 16.532 | 15.474 |  |  |  |  | 744 | 29 | (RI) Recirculate: Induced Draft |  | RI | Closed | Fresh | Surface | LAKE TEXANA, MUNICIPAL |  | OP | 9 | 1993 |  |  | OP | 4 | 2003 |  |  | OP | 4 | 1993 | Y | NG | CT | N/A | Industrial CHP | 1 |  |  |  | Complex
6541 | TX | 10554 | Formosa Utility Venture Ltd | 2015 | 6 | TBG3 | THB-60 | TTW-60 | Natural Gas Fired Combined Cycle | [6 empty] | 72 | 0 |  | 0 |  |  | 0 |  | 0 |  |  | 0 |  | 19.604 | 18.229 |  |  |  |  | 720 | 29 | (RI) Recirculate: Induced Draft |  | RI | Closed | Fresh | Surface | LAKE TEXANA, MUNICIPAL |  | OP | 9 | 1993 |  |  | OP | 4 | 2003 |  |  | OP | 4 | 1993 | Y | NG | CT | N/A | Industrial CHP | 1 |  |  |  | Complex
6541 | TX | 10554 | Formosa Utility Venture Ltd | 2015 | 7 | TBG3 | THB-60 | TTW-60 | Natural Gas Fired Combined Cycle | [6 empty] | 72 | 0 |  | 0 |  |  | 0 |  | 0 |  |  | 0 |  | 25.072 | 23.492 |  |  |  |  | 744 | 29 | (RI) Recirculate: Induced Draft |  | RI | Closed | Fresh | Surface | LAKE TEXANA, MUNICIPAL |  | OP | 9 | 1993 |  |  | OP | 4 | 2003 |  |  | OP | 4 | 1993 | Y | NG | CT | N/A | Industrial CHP | 1 |  |  |  | Complex
6541 | TX | 10554 | Formosa Utility Venture Ltd | 2015 | 8 | TBG3 | THB-60 | TTW-60 | Natural Gas Fired Combined Cycle | [6 empty] | 72 | 0 |  | 0 |  |  | 0 |  | 0 |  |  | 0 |  | 22.484 | 21.496 |  |  |  |  | 744 | 29 | (RI) Recirculate: Induced Draft |  | RI | Closed | Fresh | Surface | LAKE TEXANA, MUNICIPAL |  | OP | 9 | 1993 |  |  | OP | 4 | 2003 |  |  | OP | 4 | 1993 | Y | NG | CT | N/A | Industrial CHP | 1 |  |  |  | Complex
6541 | TX | 10554 | Formosa Utility Venture Ltd | 2015 | 9 | TBG3 | THB-60 | TTW-60 | Natural Gas Fired Combined Cycle | [6 empty] | 72 | 0 |  | 0 |  |  | 0 |  | 0 |  |  | 0 |  | 21.516 | 20.572 |  |  |  |  | 720 | 29 | (RI) Recirculate: Induced Draft |  | RI | Closed | Fresh | Surface | LAKE TEXANA, MUNICIPAL |  | OP | 9 | 1993 |  |  | OP | 4 | 2003 |  |  | OP | 4 | 1993 | Y | NG | CT | N/A | Industrial CHP | 1 |  |  |  | Complex
6541 | TX | 10554 | Formosa Utility Venture Ltd | 2015 | 10 | TBG3 | THB-60 | TTW-60 | Natural Gas Fired Combined Cycle | [6 empty] | 72 | 0 |  | 0 |  |  | 0 |  | 0 |  |  | 0 |  | 3.979 | 2.053 |  |  |  |  | 744 | 29 | (RI) Recirculate: Induced Draft |  | RI | Closed | Fresh | Surface | LAKE TEXANA, MUNICIPAL |  | OP | 9 | 1993 |  |  | OP | 4 | 2003 |  |  | OP | 4 | 1993 | Y | NG | CT | N/A | Industrial CHP | 1 |  |  |  | Complex
6541 | TX | 10554 | Formosa Utility Venture Ltd | 2015 | 11 | TBG3 | THB-60 | TTW-60 | Natural Gas Fired Combined Cycle | [6 empty] | 72 | 45689 |  | 253284 |  |  | 253284 |  | 253284 |  |  | 0 |  | 3.137 | 2.879 |  |  |  |  | 720 | 29 | (RI) Recirculate: Induced Draft |  | RI | Closed | Fresh | Surface | LAKE TEXANA, MUNICIPAL |  | OP | 9 | 1993 |  |  | OP | 4 | 2003 |  |  | OP | 4 | 1993 | Y | NG | CT | N/A | Industrial CHP | 1 |  |  |  | Complex
6541 | TX | 10554 | Formosa Utility Venture Ltd | 2015 | 12 | TBG3 | THB-60 | TTW-60 | Natural Gas Fired Combined Cycle | [6 empty] | 72 | 51251 |  | 308821 |  |  | 308821 |  | 308821 |  |  | 0 |  | 25.397 | 24.401 |  |  |  |  | 744 | 29 | (RI) Recirculate: Induced Draft |  | RI | Closed | Fresh | Surface | LAKE TEXANA, MUNICIPAL |  | OP | 9 | 1993 |  |  | OP | 4 | 2003 |  |  | OP | 4 | 1993 | Y | NG | CT | N/A | Industrial CHP | 1 |  |  |  | Complex
6541 | TX | 10554 | Formosa Utility Venture Ltd | 2015 | 1 | TBG4 | THB-60 | TTW-60 | Natural Gas Fired Combined Cycle | [6 empty] | 72 | 24537 |  | 180443 |  |  | 180443 |  | 180443 |  |  | 0 |  | 10.621 | 9.71 |  |  |  |  | 744 | 29 | (RI) Recirculate: Induced Draft |  | RI | Closed | Fresh | Surface | LAKE TEXANA, MUNICIPAL |  | OP | 5 | 1994 |  |  | OP | 4 | 2003 |  |  | OP | 4 | 1993 | Y | NG | CT | N/A | Industrial CHP | 1 |  |  |  | Complex
6541 | TX | 10554 | Formosa Utility Venture Ltd | 2015 | 2 | TBG4 | THB-60 | TTW-60 | Natural Gas Fired Combined Cycle | [6 empty] | 72 | 45080 |  | 304797 |  |  | 304797 |  | 304797 |  |  | 0 |  | 10.314 | 9.53 |  |  |  |  | 672 | 29 | (RI) Recirculate: Induced Draft |  | RI | Closed | Fresh | Surface | LAKE TEXANA, MUNICIPAL |  | OP | 5 | 1994 |  |  | OP | 4 | 2003 |  |  | OP | 4 | 1993 | Y | NG | CT | N/A | Industrial CHP | 1 |  |  |  | Complex
6541 | TX | 10554 | Formosa Utility Venture Ltd | 2015 | 3 | TBG4 | THB-60 | TTW-60 | Natural Gas Fired Combined Cycle | [6 empty] | 72 | 41645 |  | 295182 |  |  | 295182 |  | 295182 |  |  | 0 |  | 20.196 | 19.193 |  |  |  |  | 744 | 29 | (RI) Recirculate: Induced Draft |  | RI | Closed | Fresh | Surface | LAKE TEXANA, MUNICIPAL |  | OP | 5 | 1994 |  |  | OP | 4 | 2003 |  |  | OP | 4 | 1993 | Y | NG | CT | N/A | Industrial CHP | 1 |  |  |  | Complex
6541 | TX | 10554 | Formosa Utility Venture Ltd | 2015 | 4 | TBG4 | THB-60 | TTW-60 | Natural Gas Fired Combined Cycle | [6 empty] | 72 | 48344 |  | 332203 |  |  | 332203 |  | 332203 |  |  | 0 |  | 15.082 | 14.025 |  |  |  |  | 720 | 29 | (RI) Recirculate: Induced Draft |  | RI | Closed | Fresh | Surface | LAKE TEXANA, MUNICIPAL |  | OP | 5 | 1994 |  |  | OP | 4 | 2003 |  |  | OP | 4 | 1993 | Y | NG | CT | N/A | Industrial CHP | 1 |  |  |  | Complex
6541 | TX | 10554 | Formosa Utility Venture Ltd | 2015 | 5 | TBG4 | THB-60 | TTW-60 | Natural Gas Fired Combined Cycle | [6 empty] | 72 | 54013 |  | 363507 |  |  | 363507 |  | 363507 |  |  | 0 |  | 16.532 | 15.474 |  |  |  |  | 744 | 29 | (RI) Recirculate: Induced Draft |  | RI | Closed | Fresh | Surface | LAKE TEXANA, MUNICIPAL |  | OP | 5 | 1994 |  |  | OP | 4 | 2003 |  |  | OP | 4 | 1993 | Y | NG | CT | N/A | Industrial CHP | 1 |  |  |  | Complex
6541 | TX | 10554 | Formosa Utility Venture Ltd | 2015 | 6 | TBG4 | THB-60 | TTW-60 | Natural Gas Fired Combined Cycle | [6 empty] | 72 | 48227 |  | 330094 |  |  | 330094 |  | 330094 |  |  | 0 |  | 19.604 | 18.229 |  |  |  |  | 720 | 29 | (RI) Recirculate: Induced Draft |  | RI | Closed | Fresh | Surface | LAKE TEXANA, MUNICIPAL |  | OP | 5 | 1994 |  |  | OP | 4 | 2003 |  |  | OP | 4 | 1993 | Y | NG | CT | N/A | Industrial CHP | 1 |  |  |  | Complex
6541 | TX | 10554 | Formosa Utility Venture Ltd | 2015 | 7 | TBG4 | THB-60 | TTW-60 | Natural Gas Fired Combined Cycle | [6 empty] | 72 | 48407 |  | 335428 |  |  | 335428 |  | 335428 |  |  | 0 |  | 25.072 | 23.492 |  |  |  |  | 744 | 29 | (RI) Recirculate: Induced Draft |  | RI | Closed | Fresh | Surface | LAKE TEXANA, MUNICIPAL |  | OP | 5 | 1994 |  |  | OP | 4 | 2003 |  |  | OP | 4 | 1993 | Y | NG | CT | N/A | Industrial CHP | 1 |  |  |  | Complex
6541 | TX | 10554 | Formosa Utility Venture Ltd | 2015 | 8 | TBG4 | THB-60 | TTW-60 | Natural Gas Fired Combined Cycle | [6 empty] | 72 | 47863 |  | 338055 |  |  | 338055 |  | 338055 |  |  | 0 |  | 22.484 | 21.496 |  |  |  |  | 744 | 29 | (RI) Recirculate: Induced Draft |  | RI | Closed | Fresh | Surface | LAKE TEXANA, MUNICIPAL |  | OP | 5 | 1994 |  |  | OP | 4 | 2003 |  |  | OP | 4 | 1993 | Y | NG | CT | N/A | Industrial CHP | 1 |  |  |  | Complex
6541 | TX | 10554 | Formosa Utility Venture Ltd | 2015 | 9 | TBG4 | THB-60 | TTW-60 | Natural Gas Fired Combined Cycle | [6 empty] | 72 | 48968 |  | 375404 |  |  | 375404 |  | 375404 |  |  | 0 |  | 21.516 | 20.572 |  |  |  |  | 720 | 29 | (RI) Recirculate: Induced Draft |  | RI | Closed | Fresh | Surface | LAKE TEXANA, MUNICIPAL |  | OP | 5 | 1994 |  |  | OP | 4 | 2003 |  |  | OP | 4 | 1993 | Y | NG | CT | N/A | Industrial CHP | 1 |  |  |  | Complex
6541 | TX | 10554 | Formosa Utility Venture Ltd | 2015 | 10 | TBG4 | THB-60 | TTW-60 | Natural Gas Fired Combined Cycle | [6 empty] | 72 | 50315 |  | 320424 |  |  | 320424 |  | 320424 |  |  | 0 |  | 3.979 | 2.053 |  |  |  |  | 744 | 29 | (RI) Recirculate: Induced Draft |  | RI | Closed | Fresh | Surface | LAKE TEXANA, MUNICIPAL |  | OP | 5 | 1994 |  |  | OP | 4 | 2003 |  |  | OP | 4 | 1993 | Y | NG | CT | N/A | Industrial CHP | 1 |  |  |  | Complex
6541 | TX | 10554 | Formosa Utility Venture Ltd | 2015 | 11 | TBG4 | THB-60 | TTW-60 | Natural Gas Fired Combined Cycle | [6 empty] | 72 | 53148 |  | 357695 |  |  | 357695 |  | 357695 |  |  | 0 |  | 3.137 | 2.879 |  |  |  |  | 720 | 29 | (RI) Recirculate: Induced Draft |  | RI | Closed | Fresh | Surface | LAKE TEXANA, MUNICIPAL |  | OP | 5 | 1994 |  |  | OP | 4 | 2003 |  |  | OP | 4 | 1993 | Y | NG | CT | N/A | Industrial CHP | 1 |  |  |  | Complex
6541 | TX | 10554 | Formosa Utility Venture Ltd | 2015 | 12 | TBG4 | THB-60 | TTW-60 | Natural Gas Fired Combined Cycle | [6 empty] | 72 | 54064 |  | 385716 |  |  | 385716 |  | 385716 |  |  | 0 |  | 25.397 | 24.401 |  |  |  |  | 744 | 29 | (RI) Recirculate: Induced Draft |  | RI | Closed | Fresh | Surface | LAKE TEXANA, MUNICIPAL |  | OP | 5 | 1994 |  |  | OP | 4 | 2003 |  |  | OP | 4 | 1993 | Y | NG | CT | N/A | Industrial CHP | 1 |  |  |  | Complex
6541 | TX | 10554 | Formosa Utility Venture Ltd | 2015 | 1 | TBG5 | THB-60 | TTW-60 | Natural Gas Fired Combined Cycle | [6 empty] | 72 | 44910 |  | 327052 |  |  | 327052 |  | 327052 |  |  | 0 |  | 10.621 | 9.71 |  |  |  |  | 744 | 29 | (RI) Recirculate: Induced Draft |  | RI | Closed | Fresh | Surface | LAKE TEXANA, MUNICIPAL |  | OP | 10 | 1994 |  |  | OP | 4 | 2003 |  |  | OP | 4 | 1993 | Y | NG | CT | N/A | Industrial CHP | 1 |  |  |  | Complex
6541 | TX | 10554 | Formosa Utility Venture Ltd | 2015 | 2 | TBG5 | THB-60 | TTW-60 | Natural Gas Fired Combined Cycle | [6 empty] | 72 | 49702 |  | 345590 |  |  | 345590 |  | 345590 |  |  | 0 |  | 10.314 | 9.53 |  |  |  |  | 672 | 29 | (RI) Recirculate: Induced Draft |  | RI | Closed | Fresh | Surface | LAKE TEXANA, MUNICIPAL |  | OP | 10 | 1994 |  |  | OP | 4 | 2003 |  |  | OP | 4 | 1993 | Y | NG | CT | N/A | Industrial CHP | 1 |  |  |  | Complex
6541 | TX | 10554 | Formosa Utility Venture Ltd | 2015 | 3 | TBG5 | THB-60 | TTW-60 | Natural Gas Fired Combined Cycle | [6 empty] | 72 | 35432 |  | 250688 |  |  | 250688 |  | 250688 |  |  | 0 |  | 20.196 | 19.193 |  |  |  |  | 744 | 29 | (RI) Recirculate: Induced Draft |  | RI | Closed | Fresh | Surface | LAKE TEXANA, MUNICIPAL |  | OP | 10 | 1994 |  |  | OP | 4 | 2003 |  |  | OP | 4 | 1993 | Y | NG | CT | N/A | Industrial CHP | 1 |  |  |  | Complex
6541 | TX | 10554 | Formosa Utility Venture Ltd | 2015 | 4 | TBG5 | THB-60 | TTW-60 | Natural Gas Fired Combined Cycle | [6 empty] | 72 | 51672 |  | 357834 |  |  | 357834 |  | 357834 |  |  | 0 |  | 15.082 | 14.025 |  |  |  |  | 720 | 29 | (RI) Recirculate: Induced Draft |  | RI | Closed | Fresh | Surface | LAKE TEXANA, MUNICIPAL |  | OP | 10 | 1994 |  |  | OP | 4 | 2003 |  |  | OP | 4 | 1993 | Y | NG | CT | N/A | Industrial CHP | 1 |  |  |  | Complex
6541 | TX | 10554 | Formosa Utility Venture Ltd | 2015 | 5 | TBG5 | THB-60 | TTW-60 | Natural Gas Fired Combined Cycle | [6 empty] | 72 | 53511 |  | 361309 |  |  | 361309 |  | 361309 |  |  | 0 |  | 16.532 | 15.474 |  |  |  |  | 744 | 29 | (RI) Recirculate: Induced Draft |  | RI | Closed | Fresh | Surface | LAKE TEXANA, MUNICIPAL |  | OP | 10 | 1994 |  |  | OP | 4 | 2003 |  |  | OP | 4 | 1993 | Y | NG | CT | N/A | Industrial CHP | 1 |  |  |  | Complex
6541 | TX | 10554 | Formosa Utility Venture Ltd | 2015 | 6 | TBG5 | THB-60 | TTW-60 | Natural Gas Fired Combined Cycle | [6 empty] | 72 | 49708 |  | 340826 |  |  | 340826 |  | 340826 |  |  | 0 |  | 19.604 | 18.229 |  |  |  |  | 720 | 29 | (RI) Recirculate: Induced Draft |  | RI | Closed | Fresh | Surface | LAKE TEXANA, MUNICIPAL |  | OP | 10 | 1994 |  |  | OP | 4 | 2003 |  |  | OP | 4 | 1993 | Y | NG | CT | N/A | Industrial CHP | 1 |  |  |  | Complex
6541 | TX | 10554 | Formosa Utility Venture Ltd | 2015 | 7 | TBG5 | THB-60 | TTW-60 | Natural Gas Fired Combined Cycle | [6 empty] | 72 | 52559 |  | 362904 |  |  | 362904 |  | 362904 |  |  | 0 |  | 25.072 | 23.492 |  |  |  |  | 744 | 29 | (RI) Recirculate: Induced Draft |  | RI | Closed | Fresh | Surface | LAKE TEXANA, MUNICIPAL |  | OP | 10 | 1994 |  |  | OP | 4 | 2003 |  |  | OP | 4 | 1993 | Y | NG | CT | N/A | Industrial CHP | 1 |  |  |  | Complex
6541 | TX | 10554 | Formosa Utility Venture Ltd | 2015 | 8 | TBG5 | THB-60 | TTW-60 | Natural Gas Fired Combined Cycle | [6 empty] | 72 | 50297 |  | 356137 |  |  | 356137 |  | 356137 |  |  | 0 |  | 22.484 | 21.496 |  |  |  |  | 744 | 29 | (RI) Recirculate: Induced Draft |  | RI | Closed | Fresh | Surface | LAKE TEXANA, MUNICIPAL |  | OP | 10 | 1994 |  |  | OP | 4 | 2003 |  |  | OP | 4 | 1993 | Y | NG | CT | N/A | Industrial CHP | 1 |  |  |  | Complex
6541 | TX | 10554 | Formosa Utility Venture Ltd | 2015 | 9 | TBG5 | THB-60 | TTW-60 | Natural Gas Fired Combined Cycle | [6 empty] | 72 | 47219 |  | 363655 |  |  | 363655 |  | 363655 |  |  | 0 |  | 21.516 | 20.572 |  |  |  |  | 720 | 29 | (RI) Recirculate: Induced Draft |  | RI | Closed | Fresh | Surface | LAKE TEXANA, MUNICIPAL |  | OP | 10 | 1994 |  |  | OP | 4 | 2003 |  |  | OP | 4 | 1993 | Y | NG | CT | N/A | Industrial CHP | 1 |  |  |  | Complex
6541 | TX | 10554 | Formosa Utility Venture Ltd | 2015 | 10 | TBG5 | THB-60 | TTW-60 | Natural Gas Fired Combined Cycle | [6 empty] | 72 | 49749 |  | 318699 |  |  | 318699 |  | 318699 |  |  | 0 |  | 3.979 | 2.053 |  |  |  |  | 744 | 29 | (RI) Recirculate: Induced Draft |  | RI | Closed | Fresh | Surface | LAKE TEXANA, MUNICIPAL |  | OP | 10 | 1994 |  |  | OP | 4 | 2003 |  |  | OP | 4 | 1993 | Y | NG | CT | N/A | Industrial CHP | 1 |  |  |  | Complex
6541 | TX | 10554 | Formosa Utility Venture Ltd | 2015 | 11 | TBG5 | THB-60 | TTW-60 | Natural Gas Fired Combined Cycle | [6 empty] | 72 | 47675 |  | 322017 |  |  | 322017 |  | 322017 |  |  | 0 |  | 3.137 | 2.879 |  |  |  |  | 720 | 29 | (RI) Recirculate: Induced Draft |  | RI | Closed | Fresh | Surface | LAKE TEXANA, MUNICIPAL |  | OP | 10 | 1994 |  |  | OP | 4 | 2003 |  |  | OP | 4 | 1993 | Y | NG | CT | N/A | Industrial CHP | 1 |  |  |  | Complex
6541 | TX | 10554 | Formosa Utility Venture Ltd | 2015 | 12 | TBG5 | THB-60 | TTW-60 | Natural Gas Fired Combined Cycle | [6 empty] | 72 | 52899 |  | 386658 |  |  | 386658 |  | 386658 |  |  | 0 |  | 25.397 | 24.401 |  |  |  |  | 744 | 29 | (RI) Recirculate: Induced Draft |  | RI | Closed | Fresh | Surface | LAKE TEXANA, MUNICIPAL |  | OP | 10 | 1994 |  |  | OP | 4 | 2003 |  |  | OP | 4 | 1993 | Y | NG | CT | N/A | Industrial CHP | 1 |  |  |  | Complex
6541 | TX | 10554 | Formosa Utility Venture Ltd | 2015 | 1 | TBG6 | THB-60 | TTW-60 | Natural Gas Fired Combined Cycle | [6 empty] | 72 | 55534 |  | 376466 |  |  | 376466 |  | 376466 |  |  |  |  | 10.621 | 9.71 |  |  |  |  | 744 | 29 | (RI) Recirculate: Induced Draft |  | RI | Closed | Fresh | Surface | LAKE TEXANA, MUNICIPAL |  | OP | 6 | 2003 |  |  | OP | 4 | 2003 |  |  | OP | 4 | 1993 | Y | NG | CT | N/A | Industrial CHP | 1 |  |  |  | Complex
6541 | TX | 10554 | Formosa Utility Venture Ltd | 2015 | 2 | TBG6 | THB-60 | TTW-60 | Natural Gas Fired Combined Cycle | [6 empty] | 72 | 31383 |  | 204934 |  |  | 204934 |  | 204934 |  |  |  |  | 10.314 | 9.53 |  |  |  |  | 672 | 29 | (RI) Recirculate: Induced Draft |  | RI | Closed | Fresh | Surface | LAKE TEXANA, MUNICIPAL |  | OP | 6 | 2003 |  |  | OP | 4 | 2003 |  |  | OP | 4 | 1993 | Y | NG | CT | N/A | Industrial CHP | 1 |  |  |  | Complex
6541 | TX | 10554 | Formosa Utility Venture Ltd | 2015 | 3 | TBG6 | THB-60 | TTW-60 | Natural Gas Fired Combined Cycle | [6 empty] | 72 | 53341 |  | 336575 |  |  | 336575 |  | 336575 |  |  |  |  | 20.196 | 19.193 |  |  |  |  | 744 | 29 | (RI) Recirculate: Induced Draft |  | RI | Closed | Fresh | Surface | LAKE TEXANA, MUNICIPAL |  | OP | 6 | 2003 |  |  | OP | 4 | 2003 |  |  | OP | 4 | 1993 | Y | NG | CT | N/A | Industrial CHP | 1 |  |  |  | Complex
6541 | TX | 10554 | Formosa Utility Venture Ltd | 2015 | 4 | TBG6 | THB-60 | TTW-60 | Natural Gas Fired Combined Cycle | [6 empty] | 72 | 46112 |  | 313272 |  |  | 313272 |  | 313272 |  |  |  |  | 15.082 | 14.025 |  |  |  |  | 720 | 29 | (RI) Recirculate: Induced Draft |  | RI | Closed | Fresh | Surface | LAKE TEXANA, MUNICIPAL |  | OP | 6 | 2003 |  |  | OP | 4 | 2003 |  |  | OP | 4 | 1993 | Y | NG | CT | N/A | Industrial CHP | 1 |  |  |  | Complex
6541 | TX | 10554 | Formosa Utility Venture Ltd | 2015 | 5 | TBG6 | THB-60 | TTW-60 | Natural Gas Fired Combined Cycle | [6 empty] | 72 | 42341 |  | 290443 |  |  | 290443 |  | 290443 |  |  |  |  | 16.532 | 15.474 |  |  |  |  | 744 | 29 | (RI) Recirculate: Induced Draft |  | RI | Closed | Fresh | Surface | LAKE TEXANA, MUNICIPAL |  | OP | 6 | 2003 |  |  | OP | 4 | 2003 |  |  | OP | 4 | 1993 | Y | NG | CT | N/A | Industrial CHP | 1 |  |  |  | Complex
6541 | TX | 10554 | Formosa Utility Venture Ltd | 2015 | 6 | TBG6 | THB-60 | TTW-60 | Natural Gas Fired Combined Cycle | [6 empty] | 72 | 47038 |  | 312893 |  |  | 312893 |  | 312893 |  |  |  |  | 19.604 | 18.229 |  |  |  |  | 720 | 29 | (RI) Recirculate: Induced Draft |  | RI | Closed | Fresh | Surface | LAKE TEXANA, MUNICIPAL |  | OP | 6 | 2003 |  |  | OP | 4 | 2003 |  |  | OP | 4 | 1993 | Y | NG | CT | N/A | Industrial CHP | 1 |  |  |  | Complex
6541 | TX | 10554 | Formosa Utility Venture Ltd | 2015 | 7 | TBG6 | THB-60 | TTW-60 | Natural Gas Fired Combined Cycle | [6 empty] | 72 | 47233 |  | 322909 |  |  | 322909 |  | 322909 |  |  |  |  | 25.072 | 23.492 |  |  |  |  | 744 | 29 | (RI) Recirculate: Induced Draft |  | RI | Closed | Fresh | Surface | LAKE TEXANA, MUNICIPAL |  | OP | 6 | 2003 |  |  | OP | 4 | 2003 |  |  | OP | 4 | 1993 | Y | NG | CT | N/A | Industrial CHP | 1 |  |  |  | Complex
6541 | TX | 10554 | Formosa Utility Venture Ltd | 2015 | 8 | TBG6 | THB-60 | TTW-60 | Natural Gas Fired Combined Cycle | [6 empty] | 72 | 42671 |  | 270012 |  |  | 270012 |  | 270012 |  |  |  |  | 22.484 | 21.496 |  |  |  |  | 744 | 29 | (RI) Recirculate: Induced Draft |  | RI | Closed | Fresh | Surface | LAKE TEXANA, MUNICIPAL |  | OP | 6 | 2003 |  |  | OP | 4 | 2003 |  |  | OP | 4 | 1993 | Y | NG | CT | N/A | Industrial CHP | 1 |  |  |  | Complex
6541 | TX | 10554 | Formosa Utility Venture Ltd | 2015 | 9 | TBG6 | THB-60 | TTW-60 | Natural Gas Fired Combined Cycle | [6 empty] | 72 | 50567 |  | 342844 |  |  | 342844 |  | 342844 |  |  |  |  | 21.516 | 20.572 |  |  |  |  | 720 | 29 | (RI) Recirculate: Induced Draft |  | RI | Closed | Fresh | Surface | LAKE TEXANA, MUNICIPAL |  | OP | 6 | 2003 |  |  | OP | 4 | 2003 |  |  | OP | 4 | 1993 | Y | NG | CT | N/A | Industrial CHP | 1 |  |  |  | Complex
6541 | TX | 10554 | Formosa Utility Venture Ltd | 2015 | 10 | TBG6 | THB-60 | TTW-60 | Natural Gas Fired Combined Cycle | [6 empty] | 72 | 21487 |  | 133661 |  |  | 133661 |  | 133661 |  |  |  |  | 3.979 | 2.053 |  |  |  |  | 744 | 29 | (RI) Recirculate: Induced Draft |  | RI | Closed | Fresh | Surface | LAKE TEXANA, MUNICIPAL |  | OP | 6 | 2003 |  |  | OP | 4 | 2003 |  |  | OP | 4 | 1993 | Y | NG | CT | N/A | Industrial CHP | 1 |  |  |  | Complex
6541 | TX | 10554 | Formosa Utility Venture Ltd | 2015 | 11 | TBG6 | THB-60 | TTW-60 | Natural Gas Fired Combined Cycle | [6 empty] | 72 | 47872 |  | 299470 |  |  | 299470 |  | 299470 |  |  |  |  | 3.137 | 2.879 |  |  |  |  | 720 | 29 | (RI) Recirculate: Induced Draft |  | RI | Closed | Fresh | Surface | LAKE TEXANA, MUNICIPAL |  | OP | 6 | 2003 |  |  | OP | 4 | 2003 |  |  | OP | 4 | 1993 | Y | NG | CT | N/A | Industrial CHP | 1 |  |  |  | Complex
6541 | TX | 10554 | Formosa Utility Venture Ltd | 2015 | 12 | TBG6 | THB-60 | TTW-60 | Natural Gas Fired Combined Cycle | [6 empty] | 72 | 49120 |  | 329867 |  |  | 329867 |  | 329867 |  |  |  |  | 25.397 | 24.401 |  |  |  |  | 744 | 29 | (RI) Recirculate: Induced Draft |  | RI | Closed | Fresh | Surface | LAKE TEXANA, MUNICIPAL |  | OP | 6 | 2003 |  |  | OP | 4 | 2003 |  |  | OP | 4 | 1993 | Y | NG | CT | N/A | Industrial CHP | 1 |  |  |  | Complex
6541 | TX | 10554 | Formosa Utility Venture Ltd | 2015 | 1 | BO3 | THB-10 | TTW-70 | Natural Gas Fired Combined Cycle | [6 empty] | 32 | 15164 |  | 206604 |  |  | 206604 |  | 206604 |  |  |  |  | 6.65 | 5.878 |  |  |  |  | 288 | 29 | (RI) Recirculate: Induced Draft |  | RI | Closed | Fresh | Surface | LAKE TEXANA, MUNICIPAL |  | OP | 3 | 1987 |  |  | OP | 4 | 1993 |  |  | OP | 9 | 2002 | Y | NG | CT | N/A | Industrial CHP | 1 |  |  |  | Complex
6541 | TX | 10554 | Formosa Utility Venture Ltd | 2015 | 2 | BO3 | THB-10 | TTW-70 | Natural Gas Fired Combined Cycle | [6 empty] | 32 | 14125 |  | 180684 |  |  | 180684 |  | 180684 |  |  |  |  | 1.56 | 1.459 |  |  |  |  | 96 | 29 | (RI) Recirculate: Induced Draft |  | RI | Closed | Fresh | Surface | LAKE TEXANA, MUNICIPAL |  | OP | 3 | 1987 |  |  | OP | 4 | 1993 |  |  | OP | 9 | 2002 | Y | NG | CT | N/A | Industrial CHP | 1 |  |  |  | Complex
6541 | TX | 10554 | Formosa Utility Venture Ltd | 2015 | 3 | BO3 | THB-10 | TTW-70 | Natural Gas Fired Combined Cycle | [6 empty] | 32 | 18983 |  | 271453 |  |  | 271453 |  | 271453 |  |  |  |  | 1.011 | 0.507 |  |  |  |  | 408 | 29 | (RI) Recirculate: Induced Draft |  | RI | Closed | Fresh | Surface | LAKE TEXANA, MUNICIPAL |  | OP | 3 | 1987 |  |  | OP | 4 | 1993 |  |  | OP | 9 | 2002 | Y | NG | CT | N/A | Industrial CHP | 1 |  |  |  | Complex
6541 | TX | 10554 | Formosa Utility Venture Ltd | 2015 | 4 | BO3 | THB-10 | TTW-70 | Natural Gas Fired Combined Cycle | [6 empty] | 32 | 14587 |  | 186582 |  |  | 186582 |  | 186582 |  |  |  |  | 6.268 | 5.389 |  |  |  |  | 600 | 29 | (RI) Recirculate: Induced Draft |  | RI | Closed | Fresh | Surface | LAKE TEXANA, MUNICIPAL |  | OP | 3 | 1987 |  |  | OP | 4 | 1993 |  |  | OP | 9 | 2002 | Y | NG | CT | N/A | Industrial CHP | 1 |  |  |  | Complex
6541 | TX | 10554 | Formosa Utility Venture Ltd | 2015 | 5 | BO3 | THB-10 | TTW-70 | Natural Gas Fired Combined Cycle | [6 empty] | 32 | 19036 |  | 275125 |  |  | 275125 |  | 275125 |  |  |  |  | 6.172 | 5.327 |  |  |  |  | 744 | 29 | (RI) Recirculate: Induced Draft |  | RI | Closed | Fresh | Surface | LAKE TEXANA, MUNICIPAL |  | OP | 3 | 1987 |  |  | OP | 4 | 1993 |  |  | OP | 9 | 2002 | Y | NG | CT | N/A | Industrial CHP | 1 |  |  |  | Complex
6541 | TX | 10554 | Formosa Utility Venture Ltd | 2015 | 6 | BO3 | THB-10 | TTW-70 | Natural Gas Fired Combined Cycle | [6 empty] | 32 | 15904 |  | 245612 |  |  | 245612 |  | 245612 |  |  |  |  | 5.906 | 5.103 |  |  |  |  | 720 | 29 | (RI) Recirculate: Induced Draft |  | RI | Closed | Fresh | Surface | LAKE TEXANA, MUNICIPAL |  | OP | 3 | 1987 |  |  | OP | 4 | 1993 |  |  | OP | 9 | 2002 | Y | NG | CT | N/A | Industrial CHP | 1 |  |  |  | Complex
6541 | TX | 10554 | Formosa Utility Venture Ltd | 2015 | 7 | BO3 | THB-10 | TTW-70 | Natural Gas Fired Combined Cycle | [6 empty] | 32 | 14202 |  | 207311 |  |  | 207311 |  | 207311 |  |  |  |  | 7.173 | 6.301 |  |  |  |  | 744 | 29 | (RI) Recirculate: Induced Draft |  | RI | Closed | Fresh | Surface | LAKE TEXANA, MUNICIPAL |  | OP | 3 | 1987 |  |  | OP | 4 | 1993 |  |  | OP | 9 | 2002 | Y | NG | CT | N/A | Industrial CHP | 1 |  |  |  | Complex
6541 | TX | 10554 | Formosa Utility Venture Ltd | 2015 | 8 | BO3 | THB-10 | TTW-70 | Natural Gas Fired Combined Cycle | [6 empty] | 32 | 15790 |  | 259757 |  |  | 259757 |  | 259757 |  |  |  |  | 4.323 | 3.195 |  |  |  |  | 744 | 29 | (RI) Recirculate: Induced Draft |  | RI | Closed | Fresh | Surface | LAKE TEXANA, MUNICIPAL |  | OP | 3 | 1987 |  |  | OP | 4 | 1993 |  |  | OP | 9 | 2002 | Y | NG | CT | N/A | Industrial CHP | 1 |  |  |  | Complex
6541 | TX | 10554 | Formosa Utility Venture Ltd | 2015 | 9 | BO3 | THB-10 | TTW-70 | Natural Gas Fired Combined Cycle | [6 empty] | 32 | 14659 |  | 222772 |  |  | 222772 |  | 222772 |  |  |  |  | 3.54 | 0.902 |  |  |  |  | 720 | 29 | (RI) Recirculate: Induced Draft |  | RI | Closed | Fresh | Surface | LAKE TEXANA, MUNICIPAL |  | OP | 3 | 1987 |  |  | OP | 4 | 1993 |  |  | OP | 9 | 2002 | Y | NG | CT | N/A | Industrial CHP | 1 |  |  |  | Complex
6541 | TX | 10554 | Formosa Utility Venture Ltd | 2015 | 10 | BO3 | THB-10 | TTW-70 | Natural Gas Fired Combined Cycle | [6 empty] | 32 | 12252 |  | 153482 |  |  | 153482 |  | 153482 |  |  |  |  | 3.576 | 2.008 |  |  |  |  | 624 | 29 | (RI) Recirculate: Induced Draft |  | RI | Closed | Fresh | Surface | LAKE TEXANA, MUNICIPAL |  | OP | 3 | 1987 |  |  | OP | 4 | 1993 |  |  | OP | 9 | 2002 | Y | NG | CT | N/A | Industrial CHP | 1 |  |  |  | Complex
6541 | TX | 10554 | Formosa Utility Venture Ltd | 2015 | 11 | BO3 | THB-10 | TTW-70 | Natural Gas Fired Combined Cycle | [6 empty] | 32 | 10987 |  | 161355 |  |  | 161355 |  | 161355 |  |  |  |  | 5.956 | 5.098 |  |  |  |  | 720 | 29 | (RI) Recirculate: Induced Draft |  | RI | Closed | Fresh | Surface | LAKE TEXANA, MUNICIPAL |  | OP | 3 | 1987 |  |  | OP | 4 | 1993 |  |  | OP | 9 | 2002 | Y | NG | CT | N/A | Industrial CHP | 1 |  |  |  | Complex
6541 | TX | 10554 | Formosa Utility Venture Ltd | 2015 | 12 | BO3 | THB-10 | TTW-70 | Natural Gas Fired Combined Cycle | [6 empty] | 32 | 17853 |  | 237570 |  |  | 237570 |  | 237570 |  |  |  |  | 3.534 | 1.313 |  |  |  |  | 744 | 29 | (RI) Recirculate: Induced Draft |  | RI | Closed | Fresh | Surface | LAKE TEXANA, MUNICIPAL |  | OP | 3 | 1987 |  |  | OP | 4 | 1993 |  |  | OP | 9 | 2002 | Y | NG | CT | N/A | Industrial CHP | 1 |  |  |  | Complex
6541 | TX | 10554 | Formosa Utility Venture Ltd | 2015 | 1 | ST1 | THB-10 | TTW-70 | Natural Gas Fired Combined Cycle | 28.5 | 22108 | [7 empty] | 54522 | 54522 |  |  |  | 0 |  |  | 54522 |  | 6.65 | 5.878 |  |  |  |  | 288 | 29 | (RI) Recirculate: Induced Draft |  | RI | Closed | Fresh | Surface | LAKE TEXANA, MUNICIPAL |  | OP | 3 | 1994 |  |  | OP | 4 | 1993 |  |  | OP | 9 | 2002 | Y | NG | CA | Y | Industrial CHP | 1 |  |  |  | Complex
6541 | TX | 10554 | Formosa Utility Venture Ltd | 2015 | 2 | ST1 | THB-10 | TTW-70 | Natural Gas Fired Combined Cycle | 28.5 | 19822 | [7 empty] | 47904 | 47904 |  |  |  | 0 |  |  | 47904 |  | 1.56 | 1.459 |  |  |  |  | 96 | 29 | (RI) Recirculate: Induced Draft |  | RI | Closed | Fresh | Surface | LAKE TEXANA, MUNICIPAL |  | OP | 3 | 1994 |  |  | OP | 4 | 1993 |  |  | OP | 9 | 2002 | Y | NG | CA | Y | Industrial CHP | 1 |  |  |  | Complex
6541 | TX | 10554 | Formosa Utility Venture Ltd | 2015 | 3 | ST1 | THB-10 | TTW-70 | Natural Gas Fired Combined Cycle | 28.5 | 22011 | [7 empty] | 59192 | 59192 |  |  |  | 0 |  |  | 59192 |  | 1.011 | 0.507 |  |  |  |  | 408 | 29 | (RI) Recirculate: Induced Draft |  | RI | Closed | Fresh | Surface | LAKE TEXANA, MUNICIPAL |  | OP | 3 | 1994 |  |  | OP | 4 | 1993 |  |  | OP | 9 | 2002 | Y | NG | CA | Y | Industrial CHP | 1 |  |  |  | Complex
6541 | TX | 10554 | Formosa Utility Venture Ltd | 2015 | 4 | ST1 | THB-10 | TTW-70 | Natural Gas Fired Combined Cycle | 28.5 | 6823 | [7 empty] | 23491 | 23491 |  |  |  | 0 |  |  | 23491 |  | 6.268 | 5.389 |  |  |  |  | 600 | 29 | (RI) Recirculate: Induced Draft |  | RI | Closed | Fresh | Surface | LAKE TEXANA, MUNICIPAL |  | OP | 3 | 1994 |  |  | OP | 4 | 1993 |  |  | OP | 9 | 2002 | Y | NG | CA | Y | Industrial CHP | 1 |  |  |  | Complex
6541 | TX | 10554 | Formosa Utility Venture Ltd | 2015 | 5 | ST1 | THB-10 | TTW-70 | Natural Gas Fired Combined Cycle | 28.5 | 16182 | [7 empty] | 63613 | 63613 |  |  |  | 0 |  |  | 63613 |  | 6.172 | 5.327 |  |  |  |  | 744 | 29 | (RI) Recirculate: Induced Draft |  | RI | Closed | Fresh | Surface | LAKE TEXANA, MUNICIPAL |  | OP | 3 | 1994 |  |  | OP | 4 | 1993 |  |  | OP | 9 | 2002 | Y | NG | CA | Y | Industrial CHP | 1 |  |  |  | Complex
6541 | TX | 10554 | Formosa Utility Venture Ltd | 2015 | 6 | ST1 | THB-10 | TTW-70 | Natural Gas Fired Combined Cycle | 28.5 | 21010 | [7 empty] | 53498 | 53498 |  |  |  | 0 |  |  | 53498 |  | 5.906 | 5.103 |  |  |  |  | 720 | 29 | (RI) Recirculate: Induced Draft |  | RI | Closed | Fresh | Surface | LAKE TEXANA, MUNICIPAL |  | OP | 3 | 1994 |  |  | OP | 4 | 1993 |  |  | OP | 9 | 2002 | Y | NG | CA | Y | Industrial CHP | 1 |  |  |  | Complex
6541 | TX | 10554 | Formosa Utility Venture Ltd | 2015 | 7 | ST1 | THB-10 | TTW-70 | Natural Gas Fired Combined Cycle | 28.5 | 21943 | [7 empty] | 64433 | 64433 |  |  |  | 0 |  |  | 64433 |  | 7.173 | 6.301 |  |  |  |  | 744 | 29 | (RI) Recirculate: Induced Draft |  | RI | Closed | Fresh | Surface | LAKE TEXANA, MUNICIPAL |  | OP | 3 | 1994 |  |  | OP | 4 | 1993 |  |  | OP | 9 | 2002 | Y | NG | CA | Y | Industrial CHP | 1 |  |  |  | Complex
6541 | TX | 10554 | Formosa Utility Venture Ltd | 2015 | 8 | ST1 | THB-10 | TTW-70 | Natural Gas Fired Combined Cycle | 28.5 | 21336 | [7 empty] | 43094 | 43094 |  |  |  | 0 |  |  | 43094 |  | 4.323 | 3.195 |  |  |  |  | 744 | 29 | (RI) Recirculate: Induced Draft |  | RI | Closed | Fresh | Surface | LAKE TEXANA, MUNICIPAL |  | OP | 3 | 1994 |  |  | OP | 4 | 1993 |  |  | OP | 9 | 2002 | Y | NG | CA | Y | Industrial CHP | 1 |  |  |  | Complex
6541 | TX | 10554 | Formosa Utility Venture Ltd | 2015 | 9 | ST1 | THB-10 | TTW-70 | Natural Gas Fired Combined Cycle | 28.5 | 20649 | [7 empty] | 19664 | 19664 |  |  |  | 0 |  |  | 19664 |  | 3.54 | 0.902 |  |  |  |  | 720 | 29 | (RI) Recirculate: Induced Draft |  | RI | Closed | Fresh | Surface | LAKE TEXANA, MUNICIPAL |  | OP | 3 | 1994 |  |  | OP | 4 | 1993 |  |  | OP | 9 | 2002 | Y | NG | CA | Y | Industrial CHP | 1 |  |  |  | Complex
6541 | TX | 10554 | Formosa Utility Venture Ltd | 2015 | 10 | ST1 | THB-10 | TTW-70 | Natural Gas Fired Combined Cycle | 28.5 | 15572 | [7 empty] | 4882 | 4882 |  |  |  | 0 |  |  | 4882 |  | 3.576 | 2.008 |  |  |  |  | 624 | 29 | (RI) Recirculate: Induced Draft |  | RI | Closed | Fresh | Surface | LAKE TEXANA, MUNICIPAL |  | OP | 3 | 1994 |  |  | OP | 4 | 1993 |  |  | OP | 9 | 2002 | Y | NG | CA | Y | Industrial CHP | 1 |  |  |  | Complex
6541 | TX | 10554 | Formosa Utility Venture Ltd | 2015 | 11 | ST1 | THB-10 | TTW-70 | Natural Gas Fired Combined Cycle | 28.5 | 21642 | [7 empty] | 64736 | 64736 |  |  |  | 0 |  |  | 64736 |  | 5.956 | 5.098 |  |  |  |  | 720 | 29 | (RI) Recirculate: Induced Draft |  | RI | Closed | Fresh | Surface | LAKE TEXANA, MUNICIPAL |  | OP | 3 | 1994 |  |  | OP | 4 | 1993 |  |  | OP | 9 | 2002 | Y | NG | CA | Y | Industrial CHP | 1 |  |  |  | Complex
6541 | TX | 10554 | Formosa Utility Venture Ltd | 2015 | 12 | ST1 | THB-10 | TTW-70 | Natural Gas Fired Combined Cycle | 28.5 | 21777 | [7 empty] | 31315 | 31315 |  |  |  | 0 |  |  | 31315 |  | 3.534 | 1.313 |  |  |  |  | 744 | 29 | (RI) Recirculate: Induced Draft |  | RI | Closed | Fresh | Surface | LAKE TEXANA, MUNICIPAL |  | OP | 3 | 1994 |  |  | OP | 4 | 1993 |  |  | OP | 9 | 2002 | Y | NG | CA | Y | Industrial CHP | 1 |  |  |  | Complex
6541 | TX | 10554 | Formosa Utility Venture Ltd | 2015 | 1 | ST2 | THB-10 | TTW-70 | Natural Gas Fired Combined Cycle | 57.5 | 22986 | [7 empty] | 54522 | 54522 |  |  |  | 0 |  |  | 54522 |  | 6.65 | 5.878 |  |  |  |  | 288 | 29 | (RI) Recirculate: Induced Draft |  | RI | Closed | Fresh | Surface | LAKE TEXANA, MUNICIPAL |  | OP | 3 | 1994 |  |  | OP | 4 | 1993 |  |  | OP | 9 | 2002 | Y | NG | CA | Y | Industrial CHP | 1 |  |  |  | Complex
6541 | TX | 10554 | Formosa Utility Venture Ltd | 2015 | 2 | ST2 | THB-10 | TTW-70 | Natural Gas Fired Combined Cycle | 57.5 | 22321 | [7 empty] | 47904 | 47904 |  |  |  | 0 |  |  | 47904 |  | 1.56 | 1.459 |  |  |  |  | 96 | 29 | (RI) Recirculate: Induced Draft |  | RI | Closed | Fresh | Surface | LAKE TEXANA, MUNICIPAL |  | OP | 3 | 1994 |  |  | OP | 4 | 1993 |  |  | OP | 9 | 2002 | Y | NG | CA | Y | Industrial CHP | 1 |  |  |  | Complex
6541 | TX | 10554 | Formosa Utility Venture Ltd | 2015 | 3 | ST2 | THB-10 | TTW-70 | Natural Gas Fired Combined Cycle | 57.5 | 29578 | [7 empty] | 59192 | 59192 |  |  |  | 0 |  |  | 59192 |  | 1.011 | 0.507 |  |  |  |  | 408 | 29 | (RI) Recirculate: Induced Draft |  | RI | Closed | Fresh | Surface | LAKE TEXANA, MUNICIPAL |  | OP | 3 | 1994 |  |  | OP | 4 | 1993 |  |  | OP | 9 | 2002 | Y | NG | CA | Y | Industrial CHP | 1 |  |  |  | Complex
6541 | TX | 10554 | Formosa Utility Venture Ltd | 2015 | 4 | ST2 | THB-10 | TTW-70 | Natural Gas Fired Combined Cycle | 57.5 | 24859 | [7 empty] | 23491 | 23491 |  |  |  | 0 |  |  | 23491 |  | 6.268 | 5.389 |  |  |  |  | 600 | 29 | (RI) Recirculate: Induced Draft |  | RI | Closed | Fresh | Surface | LAKE TEXANA, MUNICIPAL |  | OP | 3 | 1994 |  |  | OP | 4 | 1993 |  |  | OP | 9 | 2002 | Y | NG | CA | Y | Industrial CHP | 1 |  |  |  | Complex
6541 | TX | 10554 | Formosa Utility Venture Ltd | 2015 | 5 | ST2 | THB-10 | TTW-70 | Natural Gas Fired Combined Cycle | 57.5 | 23149 | [7 empty] | 63613 | 63613 |  |  |  | 0 |  |  | 63613 |  | 6.172 | 5.327 |  |  |  |  | 744 | 29 | (RI) Recirculate: Induced Draft |  | RI | Closed | Fresh | Surface | LAKE TEXANA, MUNICIPAL |  | OP | 3 | 1994 |  |  | OP | 4 | 1993 |  |  | OP | 9 | 2002 | Y | NG | CA | Y | Industrial CHP | 1 |  |  |  | Complex
6541 | TX | 10554 | Formosa Utility Venture Ltd | 2015 | 6 | ST2 | THB-10 | TTW-70 | Natural Gas Fired Combined Cycle | 57.5 | 18722 | [7 empty] | 53498 | 53498 |  |  |  | 0 |  |  | 53498 |  | 5.906 | 5.103 |  |  |  |  | 720 | 29 | (RI) Recirculate: Induced Draft |  | RI | Closed | Fresh | Surface | LAKE TEXANA, MUNICIPAL |  | OP | 3 | 1994 |  |  | OP | 4 | 1993 |  |  | OP | 9 | 2002 | Y | NG | CA | Y | Industrial CHP | 1 |  |  |  | Complex
6541 | TX | 10554 | Formosa Utility Venture Ltd | 2015 | 7 | ST2 | THB-10 | TTW-70 | Natural Gas Fired Combined Cycle | 57.5 | 19893 | [7 empty] | 64433 | 64433 |  |  |  | 0 |  |  | 64433 |  | 7.173 | 6.301 |  |  |  |  | 744 | 29 | (RI) Recirculate: Induced Draft |  | RI | Closed | Fresh | Surface | LAKE TEXANA, MUNICIPAL |  | OP | 3 | 1994 |  |  | OP | 4 | 1993 |  |  | OP | 9 | 2002 | Y | NG | CA | Y | Industrial CHP | 1 |  |  |  | Complex
6541 | TX | 10554 | Formosa Utility Venture Ltd | 2015 | 8 | ST2 | THB-10 | TTW-70 | Natural Gas Fired Combined Cycle | 57.5 | 18482 | [7 empty] | 43094 | 43094 |  |  |  | 0 |  |  | 43094 |  | 4.323 | 3.195 |  |  |  |  | 744 | 29 | (RI) Recirculate: Induced Draft |  | RI | Closed | Fresh | Surface | LAKE TEXANA, MUNICIPAL |  | OP | 3 | 1994 |  |  | OP | 4 | 1993 |  |  | OP | 9 | 2002 | Y | NG | CA | Y | Industrial CHP | 1 |  |  |  | Complex
6541 | TX | 10554 | Formosa Utility Venture Ltd | 2015 | 9 | ST2 | THB-10 | TTW-70 | Natural Gas Fired Combined Cycle | 57.5 | 18136 | [7 empty] | 19664 | 19664 |  |  |  | 0 |  |  | 19664 |  | 3.54 | 0.902 |  |  |  |  | 720 | 29 | (RI) Recirculate: Induced Draft |  | RI | Closed | Fresh | Surface | LAKE TEXANA, MUNICIPAL |  | OP | 3 | 1994 |  |  | OP | 4 | 1993 |  |  | OP | 9 | 2002 | Y | NG | CA | Y | Industrial CHP | 1 |  |  |  | Complex
6541 | TX | 10554 | Formosa Utility Venture Ltd | 2015 | 10 | ST2 | THB-10 | TTW-70 | Natural Gas Fired Combined Cycle | 57.5 | 2196 | [7 empty] | 4882 | 4882 |  |  |  | 0 |  |  | 4882 |  | 3.576 | 2.008 |  |  |  |  | 624 | 29 | (RI) Recirculate: Induced Draft |  | RI | Closed | Fresh | Surface | LAKE TEXANA, MUNICIPAL |  | OP | 3 | 1994 |  |  | OP | 4 | 1993 |  |  | OP | 9 | 2002 | Y | NG | CA | Y | Industrial CHP | 1 |  |  |  | Complex
6541 | TX | 10554 | Formosa Utility Venture Ltd | 2015 | 11 | ST2 | THB-10 | TTW-70 | Natural Gas Fired Combined Cycle | 57.5 | 2020 | [7 empty] | 64736 | 64736 |  |  |  | 0 |  |  | 64736 |  | 5.956 | 5.098 |  |  |  |  | 720 | 29 | (RI) Recirculate: Induced Draft |  | RI | Closed | Fresh | Surface | LAKE TEXANA, MUNICIPAL |  | OP | 3 | 1994 |  |  | OP | 4 | 1993 |  |  | OP | 9 | 2002 | Y | NG | CA | Y | Industrial CHP | 1 |  |  |  | Complex
6541 | TX | 10554 | Formosa Utility Venture Ltd | 2015 | 12 | ST2 | THB-10 | TTW-70 | Natural Gas Fired Combined Cycle | 57.5 | 31255 | [7 empty] | 31315 | 31315 |  |  |  | 0 |  |  | 31315 |  | 3.534 | 1.313 |  |  |  |  | 744 | 29 | (RI) Recirculate: Induced Draft |  | RI | Closed | Fresh | Surface | LAKE TEXANA, MUNICIPAL |  | OP | 3 | 1994 |  |  | OP | 4 | 1993 |  |  | OP | 9 | 2002 | Y | NG | CA | Y | Industrial CHP | 1 |  |  |  | Complex
6541 | TX | 10554 | Formosa Utility Venture Ltd | 2015 | 1 | ST3 | THB-10 | TTW-70 | Natural Gas Fired Combined Cycle | 47.3 | 0 | [7 empty] | 54522 | 54522 |  |  |  | 0 |  |  | 54522 |  | 6.65 | 5.878 |  |  |  |  | 288 | 29 | (RI) Recirculate: Induced Draft |  | RI | Closed | Fresh | Surface | LAKE TEXANA, MUNICIPAL |  | OP | 8 | 2002 |  |  | OP | 4 | 1993 |  |  | OP | 9 | 2002 | Y | NG | CA | Y | Industrial CHP | 1 |  |  |  | Complex
6541 | TX | 10554 | Formosa Utility Venture Ltd | 2015 | 2 | ST3 | THB-10 | TTW-70 | Natural Gas Fired Combined Cycle | 47.3 | 0 | [7 empty] | 47904 | 47904 |  |  |  | 0 |  |  | 47904 |  | 1.56 | 1.459 |  |  |  |  | 96 | 29 | (RI) Recirculate: Induced Draft |  | RI | Closed | Fresh | Surface | LAKE TEXANA, MUNICIPAL |  | OP | 8 | 2002 |  |  | OP | 4 | 1993 |  |  | OP | 9 | 2002 | Y | NG | CA | Y | Industrial CHP | 1 |  |  |  | Complex
6541 | TX | 10554 | Formosa Utility Venture Ltd | 2015 | 3 | ST3 | THB-10 | TTW-70 | Natural Gas Fired Combined Cycle | 47.3 | 0 | [7 empty] | 59192 | 59192 |  |  |  | 0 |  |  | 59192 |  | 1.011 | 0.507 |  |  |  |  | 408 | 29 | (RI) Recirculate: Induced Draft |  | RI | Closed | Fresh | Surface | LAKE TEXANA, MUNICIPAL |  | OP | 8 | 2002 |  |  | OP | 4 | 1993 |  |  | OP | 9 | 2002 | Y | NG | CA | Y | Industrial CHP | 1 |  |  |  | Complex
6541 | TX | 10554 | Formosa Utility Venture Ltd | 2015 | 4 | ST3 | THB-10 | TTW-70 | Natural Gas Fired Combined Cycle | 47.3 | 23852 | [7 empty] | 23491 | 23491 |  |  |  | 0 |  |  | 23491 |  | 6.268 | 5.389 |  |  |  |  | 600 | 29 | (RI) Recirculate: Induced Draft |  | RI | Closed | Fresh | Surface | LAKE TEXANA, MUNICIPAL |  | OP | 8 | 2002 |  |  | OP | 4 | 1993 |  |  | OP | 9 | 2002 | Y | NG | CA | Y | Industrial CHP | 1 |  |  |  | Complex
6541 | TX | 10554 | Formosa Utility Venture Ltd | 2015 | 5 | ST3 | THB-10 | TTW-70 | Natural Gas Fired Combined Cycle | 47.3 | 23005 | [7 empty] | 63613 | 63613 |  |  |  | 0 |  |  | 63613 |  | 6.172 | 5.327 |  |  |  |  | 744 | 29 | (RI) Recirculate: Induced Draft |  | RI | Closed | Fresh | Surface | LAKE TEXANA, MUNICIPAL |  | OP | 8 | 2002 |  |  | OP | 4 | 1993 |  |  | OP | 9 | 2002 | Y | NG | CA | Y | Industrial CHP | 1 |  |  |  | Complex
6541 | TX | 10554 | Formosa Utility Venture Ltd | 2015 | 6 | ST3 | THB-10 | TTW-70 | Natural Gas Fired Combined Cycle | 47.3 | 19374 | [7 empty] | 53498 | 53498 |  |  |  | 0 |  |  | 53498 |  | 5.906 | 5.103 |  |  |  |  | 720 | 29 | (RI) Recirculate: Induced Draft |  | RI | Closed | Fresh | Surface | LAKE TEXANA, MUNICIPAL |  | OP | 8 | 2002 |  |  | OP | 4 | 1993 |  |  | OP | 9 | 2002 | Y | NG | CA | Y | Industrial CHP | 1 |  |  |  | Complex
6541 | TX | 10554 | Formosa Utility Venture Ltd | 2015 | 7 | ST3 | THB-10 | TTW-70 | Natural Gas Fired Combined Cycle | 47.3 | 22834 | [7 empty] | 64433 | 64433 |  |  |  | 0 |  |  | 64433 |  | 7.173 | 6.301 |  |  |  |  | 744 | 29 | (RI) Recirculate: Induced Draft |  | RI | Closed | Fresh | Surface | LAKE TEXANA, MUNICIPAL |  | OP | 8 | 2002 |  |  | OP | 4 | 1993 |  |  | OP | 9 | 2002 | Y | NG | CA | Y | Industrial CHP | 1 |  |  |  | Complex
6541 | TX | 10554 | Formosa Utility Venture Ltd | 2015 | 8 | ST3 | THB-10 | TTW-70 | Natural Gas Fired Combined Cycle | 47.3 | 19535 | [7 empty] | 43094 | 43094 |  |  |  | 0 |  |  | 43094 |  | 4.323 | 3.195 |  |  |  |  | 744 | 29 | (RI) Recirculate: Induced Draft |  | RI | Closed | Fresh | Surface | LAKE TEXANA, MUNICIPAL |  | OP | 8 | 2002 |  |  | OP | 4 | 1993 |  |  | OP | 9 | 2002 | Y | NG | CA | Y | Industrial CHP | 1 |  |  |  | Complex
6541 | TX | 10554 | Formosa Utility Venture Ltd | 2015 | 9 | ST3 | THB-10 | TTW-70 | Natural Gas Fired Combined Cycle | 47.3 | 17702 | [7 empty] | 19664 | 19664 |  |  |  | 0 |  |  | 19664 |  | 3.54 | 0.902 |  |  |  |  | 720 | 29 | (RI) Recirculate: Induced Draft |  | RI | Closed | Fresh | Surface | LAKE TEXANA, MUNICIPAL |  | OP | 8 | 2002 |  |  | OP | 4 | 1993 |  |  | OP | 9 | 2002 | Y | NG | CA | Y | Industrial CHP | 1 |  |  |  | Complex
6541 | TX | 10554 | Formosa Utility Venture Ltd | 2015 | 10 | ST3 | THB-10 | TTW-70 | Natural Gas Fired Combined Cycle | 47.3 | 17336 | [7 empty] | 4882 | 4882 |  |  |  | 0 |  |  | 4882 |  | 3.576 | 2.008 |  |  |  |  | 624 | 29 | (RI) Recirculate: Induced Draft |  | RI | Closed | Fresh | Surface | LAKE TEXANA, MUNICIPAL |  | OP | 8 | 2002 |  |  | OP | 4 | 1993 |  |  | OP | 9 | 2002 | Y | NG | CA | Y | Industrial CHP | 1 |  |  |  | Complex
6541 | TX | 10554 | Formosa Utility Venture Ltd | 2015 | 11 | ST3 | THB-10 | TTW-70 | Natural Gas Fired Combined Cycle | 47.3 | 24496 | [7 empty] | 64736 | 64736 |  |  |  | 0 |  |  | 64736 |  | 5.956 | 5.098 |  |  |  |  | 720 | 29 | (RI) Recirculate: Induced Draft |  | RI | Closed | Fresh | Surface | LAKE TEXANA, MUNICIPAL |  | OP | 8 | 2002 |  |  | OP | 4 | 1993 |  |  | OP | 9 | 2002 | Y | NG | CA | Y | Industrial CHP | 1 |  |  |  | Complex
6541 | TX | 10554 | Formosa Utility Venture Ltd | 2015 | 12 | ST3 | THB-10 | TTW-70 | Natural Gas Fired Combined Cycle | 47.3 | 1515 | [7 empty] | 31315 | 31315 |  |  |  | 0 |  |  | 31315 |  | 3.534 | 1.313 |  |  |  |  | 744 | 29 | (RI) Recirculate: Induced Draft |  | RI | Closed | Fresh | Surface | LAKE TEXANA, MUNICIPAL |  | OP | 8 | 2002 |  |  | OP | 4 | 1993 |  |  | OP | 9 | 2002 | Y | NG | CA | Y | Industrial CHP | 1 |  |  |  | Complex
6541 | TX | 10554 | Formosa Utility Venture Ltd | 2015 | 1 | TBG1 | THB-10 | TTW-70 | Natural Gas Fired Combined Cycle | [6 empty] | 72 | 51765 |  | 324213 |  |  | 324213 |  | 324213 |  |  | 0 |  | 6.65 | 5.878 |  |  |  |  | 288 | 29 | (RI) Recirculate: Induced Draft |  | RI | Closed | Fresh | Surface | LAKE TEXANA, MUNICIPAL |  | OP | 4 | 1993 |  |  | OP | 4 | 1993 |  |  | OP | 9 | 2002 | Y | NG | CT | N/A | Industrial CHP | 1 |  |  |  | Complex
6541 | TX | 10554 | Formosa Utility Venture Ltd | 2015 | 2 | TBG1 | THB-10 | TTW-70 | Natural Gas Fired Combined Cycle | [6 empty] | 72 | 49326 |  | 292601 |  |  | 292601 |  | 292601 |  |  | 0 |  | 1.56 | 1.459 |  |  |  |  | 96 | 29 | (RI) Recirculate: Induced Draft |  | RI | Closed | Fresh | Surface | LAKE TEXANA, MUNICIPAL |  | OP | 4 | 1993 |  |  | OP | 4 | 1993 |  |  | OP | 9 | 2002 | Y | NG | CT | N/A | Industrial CHP | 1 |  |  |  | Complex
6541 | TX | 10554 | Formosa Utility Venture Ltd | 2015 | 3 | TBG1 | THB-10 | TTW-70 | Natural Gas Fired Combined Cycle | [6 empty] | 72 | 50541 |  | 290237 |  |  | 290237 |  | 290237 |  |  | 0 |  | 1.011 | 0.507 |  |  |  |  | 408 | 29 | (RI) Recirculate: Induced Draft |  | RI | Closed | Fresh | Surface | LAKE TEXANA, MUNICIPAL |  | OP | 4 | 1993 |  |  | OP | 4 | 1993 |  |  | OP | 9 | 2002 | Y | NG | CT | N/A | Industrial CHP | 1 |  |  |  | Complex
6541 | TX | 10554 | Formosa Utility Venture Ltd | 2015 | 4 | TBG1 | THB-10 | TTW-70 | Natural Gas Fired Combined Cycle | [6 empty] | 72 | 24342 |  | 146145 |  |  | 146145 |  | 146145 |  |  | 0 |  | 6.268 | 5.389 |  |  |  |  | 600 | 29 | (RI) Recirculate: Induced Draft |  | RI | Closed | Fresh | Surface | LAKE TEXANA, MUNICIPAL |  | OP | 4 | 1993 |  |  | OP | 4 | 1993 |  |  | OP | 9 | 2002 | Y | NG | CT | N/A | Industrial CHP | 1 |  |  |  | Complex
6541 | TX | 10554 | Formosa Utility Venture Ltd | 2015 | 5 | TBG1 | THB-10 | TTW-70 | Natural Gas Fired Combined Cycle | [6 empty] | 72 | 52494 |  | 312219 |  |  | 312219 |  | 312219 |  |  | 0 |  | 6.172 | 5.327 |  |  |  |  | 744 | 29 | (RI) Recirculate: Induced Draft |  | RI | Closed | Fresh | Surface | LAKE TEXANA, MUNICIPAL |  | OP | 4 | 1993 |  |  | OP | 4 | 1993 |  |  | OP | 9 | 2002 | Y | NG | CT | N/A | Industrial CHP | 1 |  |  |  | Complex
6541 | TX | 10554 | Formosa Utility Venture Ltd | 2015 | 6 | TBG1 | THB-10 | TTW-70 | Natural Gas Fired Combined Cycle | [6 empty] | 72 | 47247 |  | 275580 |  |  | 275580 |  | 275580 |  |  | 0 |  | 5.906 | 5.103 |  |  |  |  | 720 | 29 | (RI) Recirculate: Induced Draft |  | RI | Closed | Fresh | Surface | LAKE TEXANA, MUNICIPAL |  | OP | 4 | 1993 |  |  | OP | 4 | 1993 |  |  | OP | 9 | 2002 | Y | NG | CT | N/A | Industrial CHP | 1 |  |  |  | Complex
6541 | TX | 10554 | Formosa Utility Venture Ltd | 2015 | 7 | TBG1 | THB-10 | TTW-70 | Natural Gas Fired Combined Cycle | [6 empty] | 72 | 49418 |  | 292145 |  |  | 292145 |  | 292145 |  |  | 0 |  | 7.173 | 6.301 |  |  |  |  | 744 | 29 | (RI) Recirculate: Induced Draft |  | RI | Closed | Fresh | Surface | LAKE TEXANA, MUNICIPAL |  | OP | 4 | 1993 |  |  | OP | 4 | 1993 |  |  | OP | 9 | 2002 | Y | NG | CT | N/A | Industrial CHP | 1 |  |  |  | Complex
6541 | TX | 10554 | Formosa Utility Venture Ltd | 2015 | 8 | TBG1 | THB-10 | TTW-70 | Natural Gas Fired Combined Cycle | [6 empty] | 72 | 50112 |  | 285029 |  |  | 285029 |  | 285029 |  |  | 0 |  | 4.323 | 3.195 |  |  |  |  | 744 | 29 | (RI) Recirculate: Induced Draft |  | RI | Closed | Fresh | Surface | LAKE TEXANA, MUNICIPAL |  | OP | 4 | 1993 |  |  | OP | 4 | 1993 |  |  | OP | 9 | 2002 | Y | NG | CT | N/A | Industrial CHP | 1 |  |  |  | Complex
6541 | TX | 10554 | Formosa Utility Venture Ltd | 2015 | 9 | TBG1 | THB-10 | TTW-70 | Natural Gas Fired Combined Cycle | [6 empty] | 72 | 46885 |  | 290199 |  |  | 290199 |  | 290199 |  |  | 0 |  | 3.54 | 0.902 |  |  |  |  | 720 | 29 | (RI) Recirculate: Induced Draft |  | RI | Closed | Fresh | Surface | LAKE TEXANA, MUNICIPAL |  | OP | 4 | 1993 |  |  | OP | 4 | 1993 |  |  | OP | 9 | 2002 | Y | NG | CT | N/A | Industrial CHP | 1 |  |  |  | Complex
6541 | TX | 10554 | Formosa Utility Venture Ltd | 2015 | 10 | TBG1 | THB-10 | TTW-70 | Natural Gas Fired Combined Cycle | [6 empty] | 72 | 48490 |  | 270994 |  |  | 270994 |  | 270994 |  |  | 0 |  | 3.576 | 2.008 |  |  |  |  | 624 | 29 | (RI) Recirculate: Induced Draft |  | RI | Closed | Fresh | Surface | LAKE TEXANA, MUNICIPAL |  | OP | 4 | 1993 |  |  | OP | 4 | 1993 |  |  | OP | 9 | 2002 | Y | NG | CT | N/A | Industrial CHP | 1 |  |  |  | Complex
6541 | TX | 10554 | Formosa Utility Venture Ltd | 2015 | 11 | TBG1 | THB-10 | TTW-70 | Natural Gas Fired Combined Cycle | [6 empty] | 72 | 50985 |  | 284179 |  |  | 284179 |  | 284179 |  |  | 0 |  | 5.956 | 5.098 |  |  |  |  | 720 | 29 | (RI) Recirculate: Induced Draft |  | RI | Closed | Fresh | Surface | LAKE TEXANA, MUNICIPAL |  | OP | 4 | 1993 |  |  | OP | 4 | 1993 |  |  | OP | 9 | 2002 | Y | NG | CT | N/A | Industrial CHP | 1 |  |  |  | Complex
6541 | TX | 10554 | Formosa Utility Venture Ltd | 2015 | 12 | TBG1 | THB-10 | TTW-70 | Natural Gas Fired Combined Cycle | [6 empty] | 72 | 34959 |  | 213604 |  |  | 213604 |  | 213604 |  |  | 0 |  | 3.534 | 1.313 |  |  |  |  | 744 | 29 | (RI) Recirculate: Induced Draft |  | RI | Closed | Fresh | Surface | LAKE TEXANA, MUNICIPAL |  | OP | 4 | 1993 |  |  | OP | 4 | 1993 |  |  | OP | 9 | 2002 | Y | NG | CT | N/A | Industrial CHP | 1 |  |  |  | Complex
6541 | TX | 10554 | Formosa Utility Venture Ltd | 2015 | 1 | TBG2 | THB-10 | TTW-70 | Natural Gas Fired Combined Cycle | [6 empty] | 72 | 40099 |  | 253931 |  |  | 253931 |  | 253931 |  |  | 0 |  | 6.65 | 5.878 |  |  |  |  | 288 | 29 | (RI) Recirculate: Induced Draft |  | RI | Closed | Fresh | Surface | LAKE TEXANA, MUNICIPAL |  | OP | 7 | 1993 |  |  | OP | 4 | 1993 |  |  | OP | 9 | 2002 | Y | NG | CT | N/A | Industrial CHP | 1 |  |  |  | Complex
6541 | TX | 10554 | Formosa Utility Venture Ltd | 2015 | 2 | TBG2 | THB-10 | TTW-70 | Natural Gas Fired Combined Cycle | [6 empty] | 72 | 23683 |  | 142386 |  |  | 142386 |  | 142386 |  |  | 0 |  | 1.56 | 1.459 |  |  |  |  | 96 | 29 | (RI) Recirculate: Induced Draft |  | RI | Closed | Fresh | Surface | LAKE TEXANA, MUNICIPAL |  | OP | 7 | 1993 |  |  | OP | 4 | 1993 |  |  | OP | 9 | 2002 | Y | NG | CT | N/A | Industrial CHP | 1 |  |  |  | Complex
6541 | TX | 10554 | Formosa Utility Venture Ltd | 2015 | 3 | TBG2 | THB-10 | TTW-70 | Natural Gas Fired Combined Cycle | [6 empty] | 72 | 51740 |  | 298518 |  |  | 298518 |  | 298518 |  |  | 0 |  | 1.011 | 0.507 |  |  |  |  | 408 | 29 | (RI) Recirculate: Induced Draft |  | RI | Closed | Fresh | Surface | LAKE TEXANA, MUNICIPAL |  | OP | 7 | 1993 |  |  | OP | 4 | 1993 |  |  | OP | 9 | 2002 | Y | NG | CT | N/A | Industrial CHP | 1 |  |  |  | Complex
6541 | TX | 10554 | Formosa Utility Venture Ltd | 2015 | 4 | TBG2 | THB-10 | TTW-70 | Natural Gas Fired Combined Cycle | [6 empty] | 72 | 33307 |  | 200294 |  |  | 200294 |  | 200294 |  |  | 0 |  | 6.268 | 5.389 |  |  |  |  | 600 | 29 | (RI) Recirculate: Induced Draft |  | RI | Closed | Fresh | Surface | LAKE TEXANA, MUNICIPAL |  | OP | 7 | 1993 |  |  | OP | 4 | 1993 |  |  | OP | 9 | 2002 | Y | NG | CT | N/A | Industrial CHP | 1 |  |  |  | Complex
6541 | TX | 10554 | Formosa Utility Venture Ltd | 2015 | 5 | TBG2 | THB-10 | TTW-70 | Natural Gas Fired Combined Cycle | [6 empty] | 72 | 53538 |  | 316995 |  |  | 316995 |  | 316995 |  |  | 0 |  | 6.172 | 5.327 |  |  |  |  | 744 | 29 | (RI) Recirculate: Induced Draft |  | RI | Closed | Fresh | Surface | LAKE TEXANA, MUNICIPAL |  | OP | 7 | 1993 |  |  | OP | 4 | 1993 |  |  | OP | 9 | 2002 | Y | NG | CT | N/A | Industrial CHP | 1 |  |  |  | Complex
6541 | TX | 10554 | Formosa Utility Venture Ltd | 2015 | 6 | TBG2 | THB-10 | TTW-70 | Natural Gas Fired Combined Cycle | [6 empty] | 72 | 48430 |  | 280273 |  |  | 280273 |  | 280273 |  |  | 0 |  | 5.906 | 5.103 |  |  |  |  | 720 | 29 | (RI) Recirculate: Induced Draft |  | RI | Closed | Fresh | Surface | LAKE TEXANA, MUNICIPAL |  | OP | 7 | 1993 |  |  | OP | 4 | 1993 |  |  | OP | 9 | 2002 | Y | NG | CT | N/A | Industrial CHP | 1 |  |  |  | Complex
6541 | TX | 10554 | Formosa Utility Venture Ltd | 2015 | 7 | TBG2 | THB-10 | TTW-70 | Natural Gas Fired Combined Cycle | [6 empty] | 72 | 51137 |  | 299257 |  |  | 299257 |  | 299257 |  |  | 0 |  | 7.173 | 6.301 |  |  |  |  | 744 | 29 | (RI) Recirculate: Induced Draft |  | RI | Closed | Fresh | Surface | LAKE TEXANA, MUNICIPAL |  | OP | 7 | 1993 |  |  | OP | 4 | 1993 |  |  | OP | 9 | 2002 | Y | NG | CT | N/A | Industrial CHP | 1 |  |  |  | Complex
6541 | TX | 10554 | Formosa Utility Venture Ltd | 2015 | 8 | TBG2 | THB-10 | TTW-70 | Natural Gas Fired Combined Cycle | [6 empty] | 72 | 51757 |  | 293834 |  |  | 293834 |  | 293834 |  |  | 0 |  | 4.323 | 3.195 |  |  |  |  | 744 | 29 | (RI) Recirculate: Induced Draft |  | RI | Closed | Fresh | Surface | LAKE TEXANA, MUNICIPAL |  | OP | 7 | 1993 |  |  | OP | 4 | 1993 |  |  | OP | 9 | 2002 | Y | NG | CT | N/A | Industrial CHP | 1 |  |  |  | Complex
6541 | TX | 10554 | Formosa Utility Venture Ltd | 2015 | 9 | TBG2 | THB-10 | TTW-70 | Natural Gas Fired Combined Cycle | [6 empty] | 72 | 49335 |  | 302694 |  |  | 302694 |  | 302694 |  |  | 0 |  | 3.54 | 0.902 |  |  |  |  | 720 | 29 | (RI) Recirculate: Induced Draft |  | RI | Closed | Fresh | Surface | LAKE TEXANA, MUNICIPAL |  | OP | 7 | 1993 |  |  | OP | 4 | 1993 |  |  | OP | 9 | 2002 | Y | NG | CT | N/A | Industrial CHP | 1 |  |  |  | Complex
6541 | TX | 10554 | Formosa Utility Venture Ltd | 2015 | 10 | TBG2 | THB-10 | TTW-70 | Natural Gas Fired Combined Cycle | [6 empty] | 72 | 49645 |  | 271969 |  |  | 271969 |  | 271969 |  |  | 0 |  | 3.576 | 2.008 |  |  |  |  | 624 | 29 | (RI) Recirculate: Induced Draft |  | RI | Closed | Fresh | Surface | LAKE TEXANA, MUNICIPAL |  | OP | 7 | 1993 |  |  | OP | 4 | 1993 |  |  | OP | 9 | 2002 | Y | NG | CT | N/A | Industrial CHP | 1 |  |  |  | Complex
6541 | TX | 10554 | Formosa Utility Venture Ltd | 2015 | 11 | TBG2 | THB-10 | TTW-70 | Natural Gas Fired Combined Cycle | [6 empty] | 72 | 14906 |  | 82358 |  |  | 82358 |  | 82358 |  |  | 0 |  | 5.956 | 5.098 |  |  |  |  | 720 | 29 | (RI) Recirculate: Induced Draft |  | RI | Closed | Fresh | Surface | LAKE TEXANA, MUNICIPAL |  | OP | 7 | 1993 |  |  | OP | 4 | 1993 |  |  | OP | 9 | 2002 | Y | NG | CT | N/A | Industrial CHP | 1 |  |  |  | Complex
6541 | TX | 10554 | Formosa Utility Venture Ltd | 2015 | 12 | TBG2 | THB-10 | TTW-70 | Natural Gas Fired Combined Cycle | [6 empty] | 72 | 21994 |  | 133807 |  |  | 133807 |  | 133807 |  |  | 0 |  | 3.534 | 1.313 |  |  |  |  | 744 | 29 | (RI) Recirculate: Induced Draft |  | RI | Closed | Fresh | Surface | LAKE TEXANA, MUNICIPAL |  | OP | 7 | 1993 |  |  | OP | 4 | 1993 |  |  | OP | 9 | 2002 | Y | NG | CT | N/A | Industrial CHP | 1 |  |  |  | Complex
6541 | TX | 10554 | Formosa Utility Venture Ltd | 2015 | 1 | TBG3 | THB-10 | TTW-70 | Natural Gas Fired Combined Cycle | [6 empty] | 72 | 46352 |  | 292655 |  |  | 292655 |  | 292655 |  |  | 0 |  | 6.65 | 5.878 |  |  |  |  | 288 | 29 | (RI) Recirculate: Induced Draft |  | RI | Closed | Fresh | Surface | LAKE TEXANA, MUNICIPAL |  | OP | 9 | 1993 |  |  | OP | 4 | 1993 |  |  | OP | 9 | 2002 | Y | NG | CT | N/A | Industrial CHP | 1 |  |  |  | Complex
6541 | TX | 10554 | Formosa Utility Venture Ltd | 2015 | 2 | TBG3 | THB-10 | TTW-70 | Natural Gas Fired Combined Cycle | [6 empty] | 72 | 43892 |  | 262029 |  |  | 262029 |  | 262029 |  |  | 0 |  | 1.56 | 1.459 |  |  |  |  | 96 | 29 | (RI) Recirculate: Induced Draft |  | RI | Closed | Fresh | Surface | LAKE TEXANA, MUNICIPAL |  | OP | 9 | 1993 |  |  | OP | 4 | 1993 |  |  | OP | 9 | 2002 | Y | NG | CT | N/A | Industrial CHP | 1 |  |  |  | Complex
6541 | TX | 10554 | Formosa Utility Venture Ltd | 2015 | 3 | TBG3 | THB-10 | TTW-70 | Natural Gas Fired Combined Cycle | [6 empty] | 72 | 28813 |  | 169355 |  |  | 169355 |  | 169355 |  |  | 0 |  | 1.011 | 0.507 |  |  |  |  | 408 | 29 | (RI) Recirculate: Induced Draft |  | RI | Closed | Fresh | Surface | LAKE TEXANA, MUNICIPAL |  | OP | 9 | 1993 |  |  | OP | 4 | 1993 |  |  | OP | 9 | 2002 | Y | NG | CT | N/A | Industrial CHP | 1 |  |  |  | Complex
6541 | TX | 10554 | Formosa Utility Venture Ltd | 2015 | 4 | TBG3 | THB-10 | TTW-70 | Natural Gas Fired Combined Cycle | [6 empty] | 72 | 49827 |  | 298094 |  |  | 298094 |  | 298094 |  |  | 0 |  | 6.268 | 5.389 |  |  |  |  | 600 | 29 | (RI) Recirculate: Induced Draft |  | RI | Closed | Fresh | Surface | LAKE TEXANA, MUNICIPAL |  | OP | 9 | 1993 |  |  | OP | 4 | 1993 |  |  | OP | 9 | 2002 | Y | NG | CT | N/A | Industrial CHP | 1 |  |  |  | Complex
6541 | TX | 10554 | Formosa Utility Venture Ltd | 2015 | 5 | TBG3 | THB-10 | TTW-70 | Natural Gas Fired Combined Cycle | [6 empty] | 72 | 0 |  | 0 |  |  | 0 |  | 0 |  |  | 0 |  | 6.172 | 5.327 |  |  |  |  | 744 | 29 | (RI) Recirculate: Induced Draft |  | RI | Closed | Fresh | Surface | LAKE TEXANA, MUNICIPAL |  | OP | 9 | 1993 |  |  | OP | 4 | 1993 |  |  | OP | 9 | 2002 | Y | NG | CT | N/A | Industrial CHP | 1 |  |  |  | Complex
6541 | TX | 10554 | Formosa Utility Venture Ltd | 2015 | 6 | TBG3 | THB-10 | TTW-70 | Natural Gas Fired Combined Cycle | [6 empty] | 72 | 0 |  | 0 |  |  | 0 |  | 0 |  |  | 0 |  | 5.906 | 5.103 |  |  |  |  | 720 | 29 | (RI) Recirculate: Induced Draft |  | RI | Closed | Fresh | Surface | LAKE TEXANA, MUNICIPAL |  | OP | 9 | 1993 |  |  | OP | 4 | 1993 |  |  | OP | 9 | 2002 | Y | NG | CT | N/A | Industrial CHP | 1 |  |  |  | Complex
6541 | TX | 10554 | Formosa Utility Venture Ltd | 2015 | 7 | TBG3 | THB-10 | TTW-70 | Natural Gas Fired Combined Cycle | [6 empty] | 72 | 0 |  | 0 |  |  | 0 |  | 0 |  |  | 0 |  | 7.173 | 6.301 |  |  |  |  | 744 | 29 | (RI) Recirculate: Induced Draft |  | RI | Closed | Fresh | Surface | LAKE TEXANA, MUNICIPAL |  | OP | 9 | 1993 |  |  | OP | 4 | 1993 |  |  | OP | 9 | 2002 | Y | NG | CT | N/A | Industrial CHP | 1 |  |  |  | Complex
6541 | TX | 10554 | Formosa Utility Venture Ltd | 2015 | 8 | TBG3 | THB-10 | TTW-70 | Natural Gas Fired Combined Cycle | [6 empty] | 72 | 0 |  | 0 |  |  | 0 |  | 0 |  |  | 0 |  | 4.323 | 3.195 |  |  |  |  | 744 | 29 | (RI) Recirculate: Induced Draft |  | RI | Closed | Fresh | Surface | LAKE TEXANA, MUNICIPAL |  | OP | 9 | 1993 |  |  | OP | 4 | 1993 |  |  | OP | 9 | 2002 | Y | NG | CT | N/A | Industrial CHP | 1 |  |  |  | Complex
6541 | TX | 10554 | Formosa Utility Venture Ltd | 2015 | 9 | TBG3 | THB-10 | TTW-70 | Natural Gas Fired Combined Cycle | [6 empty] | 72 | 0 |  | 0 |  |  | 0 |  | 0 |  |  | 0 |  | 3.54 | 0.902 |  |  |  |  | 720 | 29 | (RI) Recirculate: Induced Draft |  | RI | Closed | Fresh | Surface | LAKE TEXANA, MUNICIPAL |  | OP | 9 | 1993 |  |  | OP | 4 | 1993 |  |  | OP | 9 | 2002 | Y | NG | CT | N/A | Industrial CHP | 1 |  |  |  | Complex
6541 | TX | 10554 | Formosa Utility Venture Ltd | 2015 | 10 | TBG3 | THB-10 | TTW-70 | Natural Gas Fired Combined Cycle | [6 empty] | 72 | 0 |  | 0 |  |  | 0 |  | 0 |  |  | 0 |  | 3.576 | 2.008 |  |  |  |  | 624 | 29 | (RI) Recirculate: Induced Draft |  | RI | Closed | Fresh | Surface | LAKE TEXANA, MUNICIPAL |  | OP | 9 | 1993 |  |  | OP | 4 | 1993 |  |  | OP | 9 | 2002 | Y | NG | CT | N/A | Industrial CHP | 1 |  |  |  | Complex
6541 | TX | 10554 | Formosa Utility Venture Ltd | 2015 | 11 | TBG3 | THB-10 | TTW-70 | Natural Gas Fired Combined Cycle | [6 empty] | 72 | 45689 |  | 253284 |  |  | 253284 |  | 253284 |  |  | 0 |  | 5.956 | 5.098 |  |  |  |  | 720 | 29 | (RI) Recirculate: Induced Draft |  | RI | Closed | Fresh | Surface | LAKE TEXANA, MUNICIPAL |  | OP | 9 | 1993 |  |  | OP | 4 | 1993 |  |  | OP | 9 | 2002 | Y | NG | CT | N/A | Industrial CHP | 1 |  |  |  | Complex
6541 | TX | 10554 | Formosa Utility Venture Ltd | 2015 | 12 | TBG3 | THB-10 | TTW-70 | Natural Gas Fired Combined Cycle | [6 empty] | 72 | 51251 |  | 308821 |  |  | 308821 |  | 308821 |  |  | 0 |  | 3.534 | 1.313 |  |  |  |  | 744 | 29 | (RI) Recirculate: Induced Draft |  | RI | Closed | Fresh | Surface | LAKE TEXANA, MUNICIPAL |  | OP | 9 | 1993 |  |  | OP | 4 | 1993 |  |  | OP | 9 | 2002 | Y | NG | CT | N/A | Industrial CHP | 1 |  |  |  | Complex
6541 | TX | 10554 | Formosa Utility Venture Ltd | 2015 | 1 | TBG4 | THB-10 | TTW-70 | Natural Gas Fired Combined Cycle | [6 empty] | 72 | 24537 |  | 180443 |  |  | 180443 |  | 180443 |  |  | 0 |  | 6.65 | 5.878 |  |  |  |  | 288 | 29 | (RI) Recirculate: Induced Draft |  | RI | Closed | Fresh | Surface | LAKE TEXANA, MUNICIPAL |  | OP | 5 | 1994 |  |  | OP | 4 | 1993 |  |  | OP | 9 | 2002 | Y | NG | CT | N/A | Industrial CHP | 1 |  |  |  | Complex
6541 | TX | 10554 | Formosa Utility Venture Ltd | 2015 | 2 | TBG4 | THB-10 | TTW-70 | Natural Gas Fired Combined Cycle | [6 empty] | 72 | 45080 |  | 304797 |  |  | 304797 |  | 304797 |  |  | 0 |  | 1.56 | 1.459 |  |  |  |  | 96 | 29 | (RI) Recirculate: Induced Draft |  | RI | Closed | Fresh | Surface | LAKE TEXANA, MUNICIPAL |  | OP | 5 | 1994 |  |  | OP | 4 | 1993 |  |  | OP | 9 | 2002 | Y | NG | CT | N/A | Industrial CHP | 1 |  |  |  | Complex
6541 | TX | 10554 | Formosa Utility Venture Ltd | 2015 | 3 | TBG4 | THB-10 | TTW-70 | Natural Gas Fired Combined Cycle | [6 empty] | 72 | 41645 |  | 295182 |  |  | 295182 |  | 295182 |  |  | 0 |  | 1.011 | 0.507 |  |  |  |  | 408 | 29 | (RI) Recirculate: Induced Draft |  | RI | Closed | Fresh | Surface | LAKE TEXANA, MUNICIPAL |  | OP | 5 | 1994 |  |  | OP | 4 | 1993 |  |  | OP | 9 | 2002 | Y | NG | CT | N/A | Industrial CHP | 1 |  |  |  | Complex
6541 | TX | 10554 | Formosa Utility Venture Ltd | 2015 | 4 | TBG4 | THB-10 | TTW-70 | Natural Gas Fired Combined Cycle | [6 empty] | 72 | 48344 |  | 332203 |  |  | 332203 |  | 332203 |  |  | 0 |  | 6.268 | 5.389 |  |  |  |  | 600 | 29 | (RI) Recirculate: Induced Draft |  | RI | Closed | Fresh | Surface | LAKE TEXANA, MUNICIPAL |  | OP | 5 | 1994 |  |  | OP | 4 | 1993 |  |  | OP | 9 | 2002 | Y | NG | CT | N/A | Industrial CHP | 1 |  |  |  | Complex
6541 | TX | 10554 | Formosa Utility Venture Ltd | 2015 | 5 | TBG4 | THB-10 | TTW-70 | Natural Gas Fired Combined Cycle | [6 empty] | 72 | 54013 |  | 363507 |  |  | 363507 |  | 363507 |  |  | 0 |  | 6.172 | 5.327 |  |  |  |  | 744 | 29 | (RI) Recirculate: Induced Draft |  | RI | Closed | Fresh | Surface | LAKE TEXANA, MUNICIPAL |  | OP | 5 | 1994 |  |  | OP | 4 | 1993 |  |  | OP | 9 | 2002 | Y | NG | CT | N/A | Industrial CHP | 1 |  |  |  | Complex
6541 | TX | 10554 | Formosa Utility Venture Ltd | 2015 | 6 | TBG4 | THB-10 | TTW-70 | Natural Gas Fired Combined Cycle | [6 empty] | 72 | 48227 |  | 330094 |  |  | 330094 |  | 330094 |  |  | 0 |  | 5.906 | 5.103 |  |  |  |  | 720 | 29 | (RI) Recirculate: Induced Draft |  | RI | Closed | Fresh | Surface | LAKE TEXANA, MUNICIPAL |  | OP | 5 | 1994 |  |  | OP | 4 | 1993 |  |  | OP | 9 | 2002 | Y | NG | CT | N/A | Industrial CHP | 1 |  |  |  | Complex
6541 | TX | 10554 | Formosa Utility Venture Ltd | 2015 | 7 | TBG4 | THB-10 | TTW-70 | Natural Gas Fired Combined Cycle | [6 empty] | 72 | 48407 |  | 335428 |  |  | 335428 |  | 335428 |  |  | 0 |  | 7.173 | 6.301 |  |  |  |  | 744 | 29 | (RI) Recirculate: Induced Draft |  | RI | Closed | Fresh | Surface | LAKE TEXANA, MUNICIPAL |  | OP | 5 | 1994 |  |  | OP | 4 | 1993 |  |  | OP | 9 | 2002 | Y | NG | CT | N/A | Industrial CHP | 1 |  |  |  | Complex
6541 | TX | 10554 | Formosa Utility Venture Ltd | 2015 | 8 | TBG4 | THB-10 | TTW-70 | Natural Gas Fired Combined Cycle | [6 empty] | 72 | 47863 |  | 338055 |  |  | 338055 |  | 338055 |  |  | 0 |  | 4.323 | 3.195 |  |  |  |  | 744 | 29 | (RI) Recirculate: Induced Draft |  | RI | Closed | Fresh | Surface | LAKE TEXANA, MUNICIPAL |  | OP | 5 | 1994 |  |  | OP | 4 | 1993 |  |  | OP | 9 | 2002 | Y | NG | CT | N/A | Industrial CHP | 1 |  |  |  | Complex
6541 | TX | 10554 | Formosa Utility Venture Ltd | 2015 | 9 | TBG4 | THB-10 | TTW-70 | Natural Gas Fired Combined Cycle | [6 empty] | 72 | 48968 |  | 375404 |  |  | 375404 |  | 375404 |  |  | 0 |  | 3.54 | 0.902 |  |  |  |  | 720 | 29 | (RI) Recirculate: Induced Draft |  | RI | Closed | Fresh | Surface | LAKE TEXANA, MUNICIPAL |  | OP | 5 | 1994 |  |  | OP | 4 | 1993 |  |  | OP | 9 | 2002 | Y | NG | CT | N/A | Industrial CHP | 1 |  |  |  | Complex
6541 | TX | 10554 | Formosa Utility Venture Ltd | 2015 | 10 | TBG4 | THB-10 | TTW-70 | Natural Gas Fired Combined Cycle | [6 empty] | 72 | 50315 |  | 320424 |  |  | 320424 |  | 320424 |  |  | 0 |  | 3.576 | 2.008 |  |  |  |  | 624 | 29 | (RI) Recirculate: Induced Draft |  | RI | Closed | Fresh | Surface | LAKE TEXANA, MUNICIPAL |  | OP | 5 | 1994 |  |  | OP | 4 | 1993 |  |  | OP | 9 | 2002 | Y | NG | CT | N/A | Industrial CHP | 1 |  |  |  | Complex
6541 | TX | 10554 | Formosa Utility Venture Ltd | 2015 | 11 | TBG4 | THB-10 | TTW-70 | Natural Gas Fired Combined Cycle | [6 empty] | 72 | 53148 |  | 357695 |  |  | 357695 |  | 357695 |  |  | 0 |  | 5.956 | 5.098 |  |  |  |  | 720 | 29 | (RI) Recirculate: Induced Draft |  | RI | Closed | Fresh | Surface | LAKE TEXANA, MUNICIPAL |  | OP | 5 | 1994 |  |  | OP | 4 | 1993 |  |  | OP | 9 | 2002 | Y | NG | CT | N/A | Industrial CHP | 1 |  |  |  | Complex
6541 | TX | 10554 | Formosa Utility Venture Ltd | 2015 | 12 | TBG4 | THB-10 | TTW-70 | Natural Gas Fired Combined Cycle | [6 empty] | 72 | 54064 |  | 385716 |  |  | 385716 |  | 385716 |  |  | 0 |  | 3.534 | 1.313 |  |  |  |  | 744 | 29 | (RI) Recirculate: Induced Draft |  | RI | Closed | Fresh | Surface | LAKE TEXANA, MUNICIPAL |  | OP | 5 | 1994 |  |  | OP | 4 | 1993 |  |  | OP | 9 | 2002 | Y | NG | CT | N/A | Industrial CHP | 1 |  |  |  | Complex
6541 | TX | 10554 | Formosa Utility Venture Ltd | 2015 | 1 | TBG5 | THB-10 | TTW-70 | Natural Gas Fired Combined Cycle | [6 empty] | 72 | 44910 |  | 327052 |  |  | 327052 |  | 327052 |  |  | 0 |  | 6.65 | 5.878 |  |  |  |  | 288 | 29 | (RI) Recirculate: Induced Draft |  | RI | Closed | Fresh | Surface | LAKE TEXANA, MUNICIPAL |  | OP | 10 | 1994 |  |  | OP | 4 | 1993 |  |  | OP | 9 | 2002 | Y | NG | CT | N/A | Industrial CHP | 1 |  |  |  | Complex
6541 | TX | 10554 | Formosa Utility Venture Ltd | 2015 | 2 | TBG5 | THB-10 | TTW-70 | Natural Gas Fired Combined Cycle | [6 empty] | 72 | 49702 |  | 345590 |  |  | 345590 |  | 345590 |  |  | 0 |  | 1.56 | 1.459 |  |  |  |  | 96 | 29 | (RI) Recirculate: Induced Draft |  | RI | Closed | Fresh | Surface | LAKE TEXANA, MUNICIPAL |  | OP | 10 | 1994 |  |  | OP | 4 | 1993 |  |  | OP | 9 | 2002 | Y | NG | CT | N/A | Industrial CHP | 1 |  |  |  | Complex
6541 | TX | 10554 | Formosa Utility Venture Ltd | 2015 | 3 | TBG5 | THB-10 | TTW-70 | Natural Gas Fired Combined Cycle | [6 empty] | 72 | 35432 |  | 250688 |  |  | 250688 |  | 250688 |  |  | 0 |  | 1.011 | 0.507 |  |  |  |  | 408 | 29 | (RI) Recirculate: Induced Draft |  | RI | Closed | Fresh | Surface | LAKE TEXANA, MUNICIPAL |  | OP | 10 | 1994 |  |  | OP | 4 | 1993 |  |  | OP | 9 | 2002 | Y | NG | CT | N/A | Industrial CHP | 1 |  |  |  | Complex
6541 | TX | 10554 | Formosa Utility Venture Ltd | 2015 | 4 | TBG5 | THB-10 | TTW-70 | Natural Gas Fired Combined Cycle | [6 empty] | 72 | 51672 |  | 357834 |  |  | 357834 |  | 357834 |  |  | 0 |  | 6.268 | 5.389 |  |  |  |  | 600 | 29 | (RI) Recirculate: Induced Draft |  | RI | Closed | Fresh | Surface | LAKE TEXANA, MUNICIPAL |  | OP | 10 | 1994 |  |  | OP | 4 | 1993 |  |  | OP | 9 | 2002 | Y | NG | CT | N/A | Industrial CHP | 1 |  |  |  | Complex
6541 | TX | 10554 | Formosa Utility Venture Ltd | 2015 | 5 | TBG5 | THB-10 | TTW-70 | Natural Gas Fired Combined Cycle | [6 empty] | 72 | 53511 |  | 361309 |  |  | 361309 |  | 361309 |  |  | 0 |  | 6.172 | 5.327 |  |  |  |  | 744 | 29 | (RI) Recirculate: Induced Draft |  | RI | Closed | Fresh | Surface | LAKE TEXANA, MUNICIPAL |  | OP | 10 | 1994 |  |  | OP | 4 | 1993 |  |  | OP | 9 | 2002 | Y | NG | CT | N/A | Industrial CHP | 1 |  |  |  | Complex
6541 | TX | 10554 | Formosa Utility Venture Ltd | 2015 | 6 | TBG5 | THB-10 | TTW-70 | Natural Gas Fired Combined Cycle | [6 empty] | 72 | 49708 |  | 340826 |  |  | 340826 |  | 340826 |  |  | 0 |  | 5.906 | 5.103 |  |  |  |  | 720 | 29 | (RI) Recirculate: Induced Draft |  | RI | Closed | Fresh | Surface | LAKE TEXANA, MUNICIPAL |  | OP | 10 | 1994 |  |  | OP | 4 | 1993 |  |  | OP | 9 | 2002 | Y | NG | CT | N/A | Industrial CHP | 1 |  |  |  | Complex
6541 | TX | 10554 | Formosa Utility Venture Ltd | 2015 | 7 | TBG5 | THB-10 | TTW-70 | Natural Gas Fired Combined Cycle | [6 empty] | 72 | 52559 |  | 362904 |  |  | 362904 |  | 362904 |  |  | 0 |  | 7.173 | 6.301 |  |  |  |  | 744 | 29 | (RI) Recirculate: Induced Draft |  | RI | Closed | Fresh | Surface | LAKE TEXANA, MUNICIPAL |  | OP | 10 | 1994 |  |  | OP | 4 | 1993 |  |  | OP | 9 | 2002 | Y | NG | CT | N/A | Industrial CHP | 1 |  |  |  | Complex
6541 | TX | 10554 | Formosa Utility Venture Ltd | 2015 | 8 | TBG5 | THB-10 | TTW-70 | Natural Gas Fired Combined Cycle | [6 empty] | 72 | 50297 |  | 356137 |  |  | 356137 |  | 356137 |  |  | 0 |  | 4.323 | 3.195 |  |  |  |  | 744 | 29 | (RI) Recirculate: Induced Draft |  | RI | Closed | Fresh | Surface | LAKE TEXANA, MUNICIPAL |  | OP | 10 | 1994 |  |  | OP | 4 | 1993 |  |  | OP | 9 | 2002 | Y | NG | CT | N/A | Industrial CHP | 1 |  |  |  | Complex
6541 | TX | 10554 | Formosa Utility Venture Ltd | 2015 | 9 | TBG5 | THB-10 | TTW-70 | Natural Gas Fired Combined Cycle | [6 empty] | 72 | 47219 |  | 363655 |  |  | 363655 |  | 363655 |  |  | 0 |  | 3.54 | 0.902 |  |  |  |  | 720 | 29 | (RI) Recirculate: Induced Draft |  | RI | Closed | Fresh | Surface | LAKE TEXANA, MUNICIPAL |  | OP | 10 | 1994 |  |  | OP | 4 | 1993 |  |  | OP | 9 | 2002 | Y | NG | CT | N/A | Industrial CHP | 1 |  |  |  | Complex
6541 | TX | 10554 | Formosa Utility Venture Ltd | 2015 | 10 | TBG5 | THB-10 | TTW-70 | Natural Gas Fired Combined Cycle | [6 empty] | 72 | 49749 |  | 318699 |  |  | 318699 |  | 318699 |  |  | 0 |  | 3.576 | 2.008 |  |  |  |  | 624 | 29 | (RI) Recirculate: Induced Draft |  | RI | Closed | Fresh | Surface | LAKE TEXANA, MUNICIPAL |  | OP | 10 | 1994 |  |  | OP | 4 | 1993 |  |  | OP | 9 | 2002 | Y | NG | CT | N/A | Industrial CHP | 1 |  |  |  | Complex
6541 | TX | 10554 | Formosa Utility Venture Ltd | 2015 | 11 | TBG5 | THB-10 | TTW-70 | Natural Gas Fired Combined Cycle | [6 empty] | 72 | 47675 |  | 322017 |  |  | 322017 |  | 322017 |  |  | 0 |  | 5.956 | 5.098 |  |  |  |  | 720 | 29 | (RI) Recirculate: Induced Draft |  | RI | Closed | Fresh | Surface | LAKE TEXANA, MUNICIPAL |  | OP | 10 | 1994 |  |  | OP | 4 | 1993 |  |  | OP | 9 | 2002 | Y | NG | CT | N/A | Industrial CHP | 1 |  |  |  | Complex
6541 | TX | 10554 | Formosa Utility Venture Ltd | 2015 | 12 | TBG5 | THB-10 | TTW-70 | Natural Gas Fired Combined Cycle | [6 empty] | 72 | 52899 |  | 386658 |  |  | 386658 |  | 386658 |  |  | 0 |  | 3.534 | 1.313 |  |  |  |  | 744 | 29 | (RI) Recirculate: Induced Draft |  | RI | Closed | Fresh | Surface | LAKE TEXANA, MUNICIPAL |  | OP | 10 | 1994 |  |  | OP | 4 | 1993 |  |  | OP | 9 | 2002 | Y | NG | CT | N/A | Industrial CHP | 1 |  |  |  | Complex
6541 | TX | 10554 | Formosa Utility Venture Ltd | 2015 | 1 | TBG6 | THB-10 | TTW-70 | Natural Gas Fired Combined Cycle | [6 empty] | 72 | 55534 |  | 376466 |  |  | 376466 |  | 376466 |  |  |  |  | 6.65 | 5.878 |  |  |  |  | 288 | 29 | (RI) Recirculate: Induced Draft |  | RI | Closed | Fresh | Surface | LAKE TEXANA, MUNICIPAL |  | OP | 6 | 2003 |  |  | OP | 4 | 1993 |  |  | OP | 9 | 2002 | Y | NG | CT | N/A | Industrial CHP | 1 |  |  |  | Complex
6541 | TX | 10554 | Formosa Utility Venture Ltd | 2015 | 2 | TBG6 | THB-10 | TTW-70 | Natural Gas Fired Combined Cycle | [6 empty] | 72 | 31383 |  | 204934 |  |  | 204934 |  | 204934 |  |  |  |  | 1.56 | 1.459 |  |  |  |  | 96 | 29 | (RI) Recirculate: Induced Draft |  | RI | Closed | Fresh | Surface | LAKE TEXANA, MUNICIPAL |  | OP | 6 | 2003 |  |  | OP | 4 | 1993 |  |  | OP | 9 | 2002 | Y | NG | CT | N/A | Industrial CHP | 1 |  |  |  | Complex
6541 | TX | 10554 | Formosa Utility Venture Ltd | 2015 | 3 | TBG6 | THB-10 | TTW-70 | Natural Gas Fired Combined Cycle | [6 empty] | 72 | 53341 |  | 336575 |  |  | 336575 |  | 336575 |  |  |  |  | 1.011 | 0.507 |  |  |  |  | 408 | 29 | (RI) Recirculate: Induced Draft |  | RI | Closed | Fresh | Surface | LAKE TEXANA, MUNICIPAL |  | OP | 6 | 2003 |  |  | OP | 4 | 1993 |  |  | OP | 9 | 2002 | Y | NG | CT | N/A | Industrial CHP | 1 |  |  |  | Complex
6541 | TX | 10554 | Formosa Utility Venture Ltd | 2015 | 4 | TBG6 | THB-10 | TTW-70 | Natural Gas Fired Combined Cycle | [6 empty] | 72 | 46112 |  | 313272 |  |  | 313272 |  | 313272 |  |  |  |  | 6.268 | 5.389 |  |  |  |  | 600 | 29 | (RI) Recirculate: Induced Draft |  | RI | Closed | Fresh | Surface | LAKE TEXANA, MUNICIPAL |  | OP | 6 | 2003 |  |  | OP | 4 | 1993 |  |  | OP | 9 | 2002 | Y | NG | CT | N/A | Industrial CHP | 1 |  |  |  | Complex
6541 | TX | 10554 | Formosa Utility Venture Ltd | 2015 | 5 | TBG6 | THB-10 | TTW-70 | Natural Gas Fired Combined Cycle | [6 empty] | 72 | 42341 |  | 290443 |  |  | 290443 |  | 290443 |  |  |  |  | 6.172 | 5.327 |  |  |  |  | 744 | 29 | (RI) Recirculate: Induced Draft |  | RI | Closed | Fresh | Surface | LAKE TEXANA, MUNICIPAL |  | OP | 6 | 2003 |  |  | OP | 4 | 1993 |  |  | OP | 9 | 2002 | Y | NG | CT | N/A | Industrial CHP | 1 |  |  |  | Complex
6541 | TX | 10554 | Formosa Utility Venture Ltd | 2015 | 6 | TBG6 | THB-10 | TTW-70 | Natural Gas Fired Combined Cycle | [6 empty] | 72 | 47038 |  | 312893 |  |  | 312893 |  | 312893 |  |  |  |  | 5.906 | 5.103 |  |  |  |  | 720 | 29 | (RI) Recirculate: Induced Draft |  | RI | Closed | Fresh | Surface | LAKE TEXANA, MUNICIPAL |  | OP | 6 | 2003 |  |  | OP | 4 | 1993 |  |  | OP | 9 | 2002 | Y | NG | CT | N/A | Industrial CHP | 1 |  |  |  | Complex
6541 | TX | 10554 | Formosa Utility Venture Ltd | 2015 | 7 | TBG6 | THB-10 | TTW-70 | Natural Gas Fired Combined Cycle | [6 empty] | 72 | 47233 |  | 322909 |  |  | 322909 |  | 322909 |  |  |  |  | 7.173 | 6.301 |  |  |  |  | 744 | 29 | (RI) Recirculate: Induced Draft |  | RI | Closed | Fresh | Surface | LAKE TEXANA, MUNICIPAL |  | OP | 6 | 2003 |  |  | OP | 4 | 1993 |  |  | OP | 9 | 2002 | Y | NG | CT | N/A | Industrial CHP | 1 |  |  |  | Complex
6541 | TX | 10554 | Formosa Utility Venture Ltd | 2015 | 8 | TBG6 | THB-10 | TTW-70 | Natural Gas Fired Combined Cycle | [6 empty] | 72 | 42671 |  | 270012 |  |  | 270012 |  | 270012 |  |  |  |  | 4.323 | 3.195 |  |  |  |  | 744 | 29 | (RI) Recirculate: Induced Draft |  | RI | Closed | Fresh | Surface | LAKE TEXANA, MUNICIPAL |  | OP | 6 | 2003 |  |  | OP | 4 | 1993 |  |  | OP | 9 | 2002 | Y | NG | CT | N/A | Industrial CHP | 1 |  |  |  | Complex
6541 | TX | 10554 | Formosa Utility Venture Ltd | 2015 | 9 | TBG6 | THB-10 | TTW-70 | Natural Gas Fired Combined Cycle | [6 empty] | 72 | 50567 |  | 342844 |  |  | 342844 |  | 342844 |  |  |  |  | 3.54 | 0.902 |  |  |  |  | 720 | 29 | (RI) Recirculate: Induced Draft |  | RI | Closed | Fresh | Surface | LAKE TEXANA, MUNICIPAL |  | OP | 6 | 2003 |  |  | OP | 4 | 1993 |  |  | OP | 9 | 2002 | Y | NG | CT | N/A | Industrial CHP | 1 |  |  |  | Complex
6541 | TX | 10554 | Formosa Utility Venture Ltd | 2015 | 10 | TBG6 | THB-10 | TTW-70 | Natural Gas Fired Combined Cycle | [6 empty] | 72 | 21487 |  | 133661 |  |  | 133661 |  | 133661 |  |  |  |  | 3.576 | 2.008 |  |  |  |  | 624 | 29 | (RI) Recirculate: Induced Draft |  | RI | Closed | Fresh | Surface | LAKE TEXANA, MUNICIPAL |  | OP | 6 | 2003 |  |  | OP | 4 | 1993 |  |  | OP | 9 | 2002 | Y | NG | CT | N/A | Industrial CHP | 1 |  |  |  | Complex
6541 | TX | 10554 | Formosa Utility Venture Ltd | 2015 | 11 | TBG6 | THB-10 | TTW-70 | Natural Gas Fired Combined Cycle | [6 empty] | 72 | 47872 |  | 299470 |  |  | 299470 |  | 299470 |  |  |  |  | 5.956 | 5.098 |  |  |  |  | 720 | 29 | (RI) Recirculate: Induced Draft |  | RI | Closed | Fresh | Surface | LAKE TEXANA, MUNICIPAL |  | OP | 6 | 2003 |  |  | OP | 4 | 1993 |  |  | OP | 9 | 2002 | Y | NG | CT | N/A | Industrial CHP | 1 |  |  |  | Complex
6541 | TX | 10554 | Formosa Utility Venture Ltd | 2015 | 12 | TBG6 | THB-10 | TTW-70 | Natural Gas Fired Combined Cycle | [6 empty] | 72 | 49120 |  | 329867 |  |  | 329867 |  | 329867 |  |  |  |  | 3.534 | 1.313 |  |  |  |  | 744 | 29 | (RI) Recirculate: Induced Draft |  | RI | Closed | Fresh | Surface | LAKE TEXANA, MUNICIPAL |  | OP | 6 | 2003 |  |  | OP | 4 | 1993 |  |  | OP | 9 | 2002 | Y | NG | CT | N/A | Industrial CHP | 1 |  |  |  | Complex
6541 | TX | 10554 | Formosa Utility Venture Ltd | 2015 | 1 | BO3 | THB-20 | TTW-70 | Natural Gas Fired Combined Cycle | [6 empty] | 32 | 15164 |  | 206604 |  |  | 206604 |  | 206604 |  |  |  |  | 6.65 | 5.878 |  |  |  |  | 288 | 29 | (RI) Recirculate: Induced Draft |  | RI | Closed | Fresh | Surface | LAKE TEXANA, MUNICIPAL |  | OP | 3 | 1987 |  |  | OP | 7 | 1993 |  |  | OP | 9 | 2002 | Y | NG | CT | N/A | Industrial CHP | 1 |  |  |  | Complex
6541 | TX | 10554 | Formosa Utility Venture Ltd | 2015 | 2 | BO3 | THB-20 | TTW-70 | Natural Gas Fired Combined Cycle | [6 empty] | 32 | 14125 |  | 180684 |  |  | 180684 |  | 180684 |  |  |  |  | 1.56 | 1.459 |  |  |  |  | 96 | 29 | (RI) Recirculate: Induced Draft |  | RI | Closed | Fresh | Surface | LAKE TEXANA, MUNICIPAL |  | OP | 3 | 1987 |  |  | OP | 7 | 1993 |  |  | OP | 9 | 2002 | Y | NG | CT | N/A | Industrial CHP | 1 |  |  |  | Complex
6541 | TX | 10554 | Formosa Utility Venture Ltd | 2015 | 3 | BO3 | THB-20 | TTW-70 | Natural Gas Fired Combined Cycle | [6 empty] | 32 | 18983 |  | 271453 |  |  | 271453 |  | 271453 |  |  |  |  | 1.011 | 0.507 |  |  |  |  | 408 | 29 | (RI) Recirculate: Induced Draft |  | RI | Closed | Fresh | Surface | LAKE TEXANA, MUNICIPAL |  | OP | 3 | 1987 |  |  | OP | 7 | 1993 |  |  | OP | 9 | 2002 | Y | NG | CT | N/A | Industrial CHP | 1 |  |  |  | Complex
6541 | TX | 10554 | Formosa Utility Venture Ltd | 2015 | 4 | BO3 | THB-20 | TTW-70 | Natural Gas Fired Combined Cycle | [6 empty] | 32 | 14587 |  | 186582 |  |  | 186582 |  | 186582 |  |  |  |  | 6.268 | 5.389 |  |  |  |  | 600 | 29 | (RI) Recirculate: Induced Draft |  | RI | Closed | Fresh | Surface | LAKE TEXANA, MUNICIPAL |  | OP | 3 | 1987 |  |  | OP | 7 | 1993 |  |  | OP | 9 | 2002 | Y | NG | CT | N/A | Industrial CHP | 1 |  |  |  | Complex
6541 | TX | 10554 | Formosa Utility Venture Ltd | 2015 | 5 | BO3 | THB-20 | TTW-70 | Natural Gas Fired Combined Cycle | [6 empty] | 32 | 19036 |  | 275125 |  |  | 275125 |  | 275125 |  |  |  |  | 6.172 | 5.327 |  |  |  |  | 744 | 29 | (RI) Recirculate: Induced Draft |  | RI | Closed | Fresh | Surface | LAKE TEXANA, MUNICIPAL |  | OP | 3 | 1987 |  |  | OP | 7 | 1993 |  |  | OP | 9 | 2002 | Y | NG | CT | N/A | Industrial CHP | 1 |  |  |  | Complex
6541 | TX | 10554 | Formosa Utility Venture Ltd | 2015 | 6 | BO3 | THB-20 | TTW-70 | Natural Gas Fired Combined Cycle | [6 empty] | 32 | 15904 |  | 245612 |  |  | 245612 |  | 245612 |  |  |  |  | 5.906 | 5.103 |  |  |  |  | 720 | 29 | (RI) Recirculate: Induced Draft |  | RI | Closed | Fresh | Surface | LAKE TEXANA, MUNICIPAL |  | OP | 3 | 1987 |  |  | OP | 7 | 1993 |  |  | OP | 9 | 2002 | Y | NG | CT | N/A | Industrial CHP | 1 |  |  |  | Complex
6541 | TX | 10554 | Formosa Utility Venture Ltd | 2015 | 7 | BO3 | THB-20 | TTW-70 | Natural Gas Fired Combined Cycle | [6 empty] | 32 | 14202 |  | 207311 |  |  | 207311 |  | 207311 |  |  |  |  | 7.173 | 6.301 |  |  |  |  | 744 | 29 | (RI) Recirculate: Induced Draft |  | RI | Closed | Fresh | Surface | LAKE TEXANA, MUNICIPAL |  | OP | 3 | 1987 |  |  | OP | 7 | 1993 |  |  | OP | 9 | 2002 | Y | NG | CT | N/A | Industrial CHP | 1 |  |  |  | Complex
6541 | TX | 10554 | Formosa Utility Venture Ltd | 2015 | 8 | BO3 | THB-20 | TTW-70 | Natural Gas Fired Combined Cycle | [6 empty] | 32 | 15790 |  | 259757 |  |  | 259757 |  | 259757 |  |  |  |  | 4.323 | 3.195 |  |  |  |  | 744 | 29 | (RI) Recirculate: Induced Draft |  | RI | Closed | Fresh | Surface | LAKE TEXANA, MUNICIPAL |  | OP | 3 | 1987 |  |  | OP | 7 | 1993 |  |  | OP | 9 | 2002 | Y | NG | CT | N/A | Industrial CHP | 1 |  |  |  | Complex
6541 | TX | 10554 | Formosa Utility Venture Ltd | 2015 | 9 | BO3 | THB-20 | TTW-70 | Natural Gas Fired Combined Cycle | [6 empty] | 32 | 14659 |  | 222772 |  |  | 222772 |  | 222772 |  |  |  |  | 3.54 | 0.902 |  |  |  |  | 720 | 29 | (RI) Recirculate: Induced Draft |  | RI | Closed | Fresh | Surface | LAKE TEXANA, MUNICIPAL |  | OP | 3 | 1987 |  |  | OP | 7 | 1993 |  |  | OP | 9 | 2002 | Y | NG | CT | N/A | Industrial CHP | 1 |  |  |  | Complex
6541 | TX | 10554 | Formosa Utility Venture Ltd | 2015 | 10 | BO3 | THB-20 | TTW-70 | Natural Gas Fired Combined Cycle | [6 empty] | 32 | 12252 |  | 153482 |  |  | 153482 |  | 153482 |  |  |  |  | 3.576 | 2.008 |  |  |  |  | 624 | 29 | (RI) Recirculate: Induced Draft |  | RI | Closed | Fresh | Surface | LAKE TEXANA, MUNICIPAL |  | OP | 3 | 1987 |  |  | OP | 7 | 1993 |  |  | OP | 9 | 2002 | Y | NG | CT | N/A | Industrial CHP | 1 |  |  |  | Complex
6541 | TX | 10554 | Formosa Utility Venture Ltd | 2015 | 11 | BO3 | THB-20 | TTW-70 | Natural Gas Fired Combined Cycle | [6 empty] | 32 | 10987 |  | 161355 |  |  | 161355 |  | 161355 |  |  |  |  | 5.956 | 5.098 |  |  |  |  | 720 | 29 | (RI) Recirculate: Induced Draft |  | RI | Closed | Fresh | Surface | LAKE TEXANA, MUNICIPAL |  | OP | 3 | 1987 |  |  | OP | 7 | 1993 |  |  | OP | 9 | 2002 | Y | NG | CT | N/A | Industrial CHP | 1 |  |  |  | Complex
6541 | TX | 10554 | Formosa Utility Venture Ltd | 2015 | 12 | BO3 | THB-20 | TTW-70 | Natural Gas Fired Combined Cycle | [6 empty] | 32 | 17853 |  | 237570 |  |  | 237570 |  | 237570 |  |  |  |  | 3.534 | 1.313 |  |  |  |  | 744 | 29 | (RI) Recirculate: Induced Draft |  | RI | Closed | Fresh | Surface | LAKE TEXANA, MUNICIPAL |  | OP | 3 | 1987 |  |  | OP | 7 | 1993 |  |  | OP | 9 | 2002 | Y | NG | CT | N/A | Industrial CHP | 1 |  |  |  | Complex
6541 | TX | 10554 | Formosa Utility Venture Ltd | 2015 | 1 | ST1 | THB-20 | TTW-70 | Natural Gas Fired Combined Cycle | 28.5 | 22108 | [7 empty] | 42517 | 42517 |  |  |  | 0 |  |  | 42517 |  | 6.65 | 5.878 |  |  |  |  | 288 | 29 | (RI) Recirculate: Induced Draft |  | RI | Closed | Fresh | Surface | LAKE TEXANA, MUNICIPAL |  | OP | 3 | 1994 |  |  | OP | 7 | 1993 |  |  | OP | 9 | 2002 | Y | NG | CA | Y | Industrial CHP | 1 |  |  |  | Complex
6541 | TX | 10554 | Formosa Utility Venture Ltd | 2015 | 2 | ST1 | THB-20 | TTW-70 | Natural Gas Fired Combined Cycle | 28.5 | 19822 | [7 empty] | 19071 | 19071 |  |  |  | 0 |  |  | 19071 |  | 1.56 | 1.459 |  |  |  |  | 96 | 29 | (RI) Recirculate: Induced Draft |  | RI | Closed | Fresh | Surface | LAKE TEXANA, MUNICIPAL |  | OP | 3 | 1994 |  |  | OP | 7 | 1993 |  |  | OP | 9 | 2002 | Y | NG | CA | Y | Industrial CHP | 1 |  |  |  | Complex
6541 | TX | 10554 | Formosa Utility Venture Ltd | 2015 | 3 | ST1 | THB-20 | TTW-70 | Natural Gas Fired Combined Cycle | 28.5 | 22011 | [7 empty] | 62831 | 62831 |  |  |  | 0 |  |  | 62831 |  | 1.011 | 0.507 |  |  |  |  | 408 | 29 | (RI) Recirculate: Induced Draft |  | RI | Closed | Fresh | Surface | LAKE TEXANA, MUNICIPAL |  | OP | 3 | 1994 |  |  | OP | 7 | 1993 |  |  | OP | 9 | 2002 | Y | NG | CA | Y | Industrial CHP | 1 |  |  |  | Complex
6541 | TX | 10554 | Formosa Utility Venture Ltd | 2015 | 4 | ST1 | THB-20 | TTW-70 | Natural Gas Fired Combined Cycle | 28.5 | 6823 | [7 empty] | 44171 | 44171 |  |  |  | 0 |  |  | 44171 |  | 6.268 | 5.389 |  |  |  |  | 600 | 29 | (RI) Recirculate: Induced Draft |  | RI | Closed | Fresh | Surface | LAKE TEXANA, MUNICIPAL |  | OP | 3 | 1994 |  |  | OP | 7 | 1993 |  |  | OP | 9 | 2002 | Y | NG | CA | Y | Industrial CHP | 1 |  |  |  | Complex
6541 | TX | 10554 | Formosa Utility Venture Ltd | 2015 | 5 | ST1 | THB-20 | TTW-70 | Natural Gas Fired Combined Cycle | 28.5 | 16182 | [7 empty] | 74217 | 74217 |  |  |  | 0 |  |  | 74217 |  | 6.172 | 5.327 |  |  |  |  | 744 | 29 | (RI) Recirculate: Induced Draft |  | RI | Closed | Fresh | Surface | LAKE TEXANA, MUNICIPAL |  | OP | 3 | 1994 |  |  | OP | 7 | 1993 |  |  | OP | 9 | 2002 | Y | NG | CA | Y | Industrial CHP | 1 |  |  |  | Complex
6541 | TX | 10554 | Formosa Utility Venture Ltd | 2015 | 6 | ST1 | THB-20 | TTW-70 | Natural Gas Fired Combined Cycle | 28.5 | 21010 | [7 empty] | 66680 | 66680 |  |  |  | 0 |  |  | 66680 |  | 5.906 | 5.103 |  |  |  |  | 720 | 29 | (RI) Recirculate: Induced Draft |  | RI | Closed | Fresh | Surface | LAKE TEXANA, MUNICIPAL |  | OP | 3 | 1994 |  |  | OP | 7 | 1993 |  |  | OP | 9 | 2002 | Y | NG | CA | Y | Industrial CHP | 1 |  |  |  | Complex
6541 | TX | 10554 | Formosa Utility Venture Ltd | 2015 | 7 | ST1 | THB-20 | TTW-70 | Natural Gas Fired Combined Cycle | 28.5 | 21943 | [7 empty] | 74977 | 74977 |  |  |  | 0 |  |  | 74977 |  | 7.173 | 6.301 |  |  |  |  | 744 | 29 | (RI) Recirculate: Induced Draft |  | RI | Closed | Fresh | Surface | LAKE TEXANA, MUNICIPAL |  | OP | 3 | 1994 |  |  | OP | 7 | 1993 |  |  | OP | 9 | 2002 | Y | NG | CA | Y | Industrial CHP | 1 |  |  |  | Complex
6541 | TX | 10554 | Formosa Utility Venture Ltd | 2015 | 8 | ST1 | THB-20 | TTW-70 | Natural Gas Fired Combined Cycle | 28.5 | 21336 | [7 empty] | 54556 | 54556 |  |  |  | 0 |  |  | 54556 |  | 4.323 | 3.195 |  |  |  |  | 744 | 29 | (RI) Recirculate: Induced Draft |  | RI | Closed | Fresh | Surface | LAKE TEXANA, MUNICIPAL |  | OP | 3 | 1994 |  |  | OP | 7 | 1993 |  |  | OP | 9 | 2002 | Y | NG | CA | Y | Industrial CHP | 1 |  |  |  | Complex
6541 | TX | 10554 | Formosa Utility Venture Ltd | 2015 | 9 | ST1 | THB-20 | TTW-70 | Natural Gas Fired Combined Cycle | 28.5 | 20649 | [7 empty] | 30621 | 30621 |  |  |  | 0 |  |  | 30621 |  | 3.54 | 0.902 |  |  |  |  | 720 | 29 | (RI) Recirculate: Induced Draft |  | RI | Closed | Fresh | Surface | LAKE TEXANA, MUNICIPAL |  | OP | 3 | 1994 |  |  | OP | 7 | 1993 |  |  | OP | 9 | 2002 | Y | NG | CA | Y | Industrial CHP | 1 |  |  |  | Complex
6541 | TX | 10554 | Formosa Utility Venture Ltd | 2015 | 10 | ST1 | THB-20 | TTW-70 | Natural Gas Fired Combined Cycle | 28.5 | 15572 | [7 empty] | 7793 | 7793 |  |  |  | 0 |  |  | 7793 |  | 3.576 | 2.008 |  |  |  |  | 624 | 29 | (RI) Recirculate: Induced Draft |  | RI | Closed | Fresh | Surface | LAKE TEXANA, MUNICIPAL |  | OP | 3 | 1994 |  |  | OP | 7 | 1993 |  |  | OP | 9 | 2002 | Y | NG | CA | Y | Industrial CHP | 1 |  |  |  | Complex
6541 | TX | 10554 | Formosa Utility Venture Ltd | 2015 | 11 | ST1 | THB-20 | TTW-70 | Natural Gas Fired Combined Cycle | 28.5 | 21642 | [7 empty] | 13648 | 13648 |  |  |  | 0 |  |  | 13648 |  | 5.956 | 5.098 |  |  |  |  | 720 | 29 | (RI) Recirculate: Induced Draft |  | RI | Closed | Fresh | Surface | LAKE TEXANA, MUNICIPAL |  | OP | 3 | 1994 |  |  | OP | 7 | 1993 |  |  | OP | 9 | 2002 | Y | NG | CA | Y | Industrial CHP | 1 |  |  |  | Complex
6541 | TX | 10554 | Formosa Utility Venture Ltd | 2015 | 12 | ST1 | THB-20 | TTW-70 | Natural Gas Fired Combined Cycle | 28.5 | 21777 | [7 empty] | 20498 | 20498 |  |  |  | 0 |  |  | 20498 |  | 3.534 | 1.313 |  |  |  |  | 744 | 29 | (RI) Recirculate: Induced Draft |  | RI | Closed | Fresh | Surface | LAKE TEXANA, MUNICIPAL |  | OP | 3 | 1994 |  |  | OP | 7 | 1993 |  |  | OP | 9 | 2002 | Y | NG | CA | Y | Industrial CHP | 1 |  |  |  | Complex
6541 | TX | 10554 | Formosa Utility Venture Ltd | 2015 | 1 | ST2 | THB-20 | TTW-70 | Natural Gas Fired Combined Cycle | 57.5 | 22986 | [7 empty] | 42517 | 42517 |  |  |  | 0 |  |  | 42517 |  | 6.65 | 5.878 |  |  |  |  | 288 | 29 | (RI) Recirculate: Induced Draft |  | RI | Closed | Fresh | Surface | LAKE TEXANA, MUNICIPAL |  | OP | 3 | 1994 |  |  | OP | 7 | 1993 |  |  | OP | 9 | 2002 | Y | NG | CA | Y | Industrial CHP | 1 |  |  |  | Complex
6541 | TX | 10554 | Formosa Utility Venture Ltd | 2015 | 2 | ST2 | THB-20 | TTW-70 | Natural Gas Fired Combined Cycle | 57.5 | 22321 | [7 empty] | 19071 | 19071 |  |  |  | 0 |  |  | 19071 |  | 1.56 | 1.459 |  |  |  |  | 96 | 29 | (RI) Recirculate: Induced Draft |  | RI | Closed | Fresh | Surface | LAKE TEXANA, MUNICIPAL |  | OP | 3 | 1994 |  |  | OP | 7 | 1993 |  |  | OP | 9 | 2002 | Y | NG | CA | Y | Industrial CHP | 1 |  |  |  | Complex
6541 | TX | 10554 | Formosa Utility Venture Ltd | 2015 | 3 | ST2 | THB-20 | TTW-70 | Natural Gas Fired Combined Cycle | 57.5 | 29578 | [7 empty] | 62831 | 62831 |  |  |  | 0 |  |  | 62831 |  | 1.011 | 0.507 |  |  |  |  | 408 | 29 | (RI) Recirculate: Induced Draft |  | RI | Closed | Fresh | Surface | LAKE TEXANA, MUNICIPAL |  | OP | 3 | 1994 |  |  | OP | 7 | 1993 |  |  | OP | 9 | 2002 | Y | NG | CA | Y | Industrial CHP | 1 |  |  |  | Complex
6541 | TX | 10554 | Formosa Utility Venture Ltd | 2015 | 4 | ST2 | THB-20 | TTW-70 | Natural Gas Fired Combined Cycle | 57.5 | 24859 | [7 empty] | 44171 | 44171 |  |  |  | 0 |  |  | 44171 |  | 6.268 | 5.389 |  |  |  |  | 600 | 29 | (RI) Recirculate: Induced Draft |  | RI | Closed | Fresh | Surface | LAKE TEXANA, MUNICIPAL |  | OP | 3 | 1994 |  |  | OP | 7 | 1993 |  |  | OP | 9 | 2002 | Y | NG | CA | Y | Industrial CHP | 1 |  |  |  | Complex
6541 | TX | 10554 | Formosa Utility Venture Ltd | 2015 | 5 | ST2 | THB-20 | TTW-70 | Natural Gas Fired Combined Cycle | 57.5 | 23149 | [7 empty] | 74217 | 74217 |  |  |  | 0 |  |  | 74217 |  | 6.172 | 5.327 |  |  |  |  | 744 | 29 | (RI) Recirculate: Induced Draft |  | RI | Closed | Fresh | Surface | LAKE TEXANA, MUNICIPAL |  | OP | 3 | 1994 |  |  | OP | 7 | 1993 |  |  | OP | 9 | 2002 | Y | NG | CA | Y | Industrial CHP | 1 |  |  |  | Complex
6541 | TX | 10554 | Formosa Utility Venture Ltd | 2015 | 6 | ST2 | THB-20 | TTW-70 | Natural Gas Fired Combined Cycle | 57.5 | 18722 | [7 empty] | 66680 | 66680 |  |  |  | 0 |  |  | 66680 |  | 5.906 | 5.103 |  |  |  |  | 720 | 29 | (RI) Recirculate: Induced Draft |  | RI | Closed | Fresh | Surface | LAKE TEXANA, MUNICIPAL |  | OP | 3 | 1994 |  |  | OP | 7 | 1993 |  |  | OP | 9 | 2002 | Y | NG | CA | Y | Industrial CHP | 1 |  |  |  | Complex
6541 | TX | 10554 | Formosa Utility Venture Ltd | 2015 | 7 | ST2 | THB-20 | TTW-70 | Natural Gas Fired Combined Cycle | 57.5 | 19893 | [7 empty] | 74977 | 74977 |  |  |  | 0 |  |  | 74977 |  | 7.173 | 6.301 |  |  |  |  | 744 | 29 | (RI) Recirculate: Induced Draft |  | RI | Closed | Fresh | Surface | LAKE TEXANA, MUNICIPAL |  | OP | 3 | 1994 |  |  | OP | 7 | 1993 |  |  | OP | 9 | 2002 | Y | NG | CA | Y | Industrial CHP | 1 |  |  |  | Complex
6541 | TX | 10554 | Formosa Utility Venture Ltd | 2015 | 8 | ST2 | THB-20 | TTW-70 | Natural Gas Fired Combined Cycle | 57.5 | 18482 | [7 empty] | 54556 | 54556 |  |  |  | 0 |  |  | 54556 |  | 4.323 | 3.195 |  |  |  |  | 744 | 29 | (RI) Recirculate: Induced Draft |  | RI | Closed | Fresh | Surface | LAKE TEXANA, MUNICIPAL |  | OP | 3 | 1994 |  |  | OP | 7 | 1993 |  |  | OP | 9 | 2002 | Y | NG | CA | Y | Industrial CHP | 1 |  |  |  | Complex
6541 | TX | 10554 | Formosa Utility Venture Ltd | 2015 | 9 | ST2 | THB-20 | TTW-70 | Natural Gas Fired Combined Cycle | 57.5 | 18136 | [7 empty] | 30621 | 30621 |  |  |  | 0 |  |  | 30621 |  | 3.54 | 0.902 |  |  |  |  | 720 | 29 | (RI) Recirculate: Induced Draft |  | RI | Closed | Fresh | Surface | LAKE TEXANA, MUNICIPAL |  | OP | 3 | 1994 |  |  | OP | 7 | 1993 |  |  | OP | 9 | 2002 | Y | NG | CA | Y | Industrial CHP | 1 |  |  |  | Complex
6541 | TX | 10554 | Formosa Utility Venture Ltd | 2015 | 10 | ST2 | THB-20 | TTW-70 | Natural Gas Fired Combined Cycle | 57.5 | 2196 | [7 empty] | 7793 | 7793 |  |  |  | 0 |  |  | 7793 |  | 3.576 | 2.008 |  |  |  |  | 624 | 29 | (RI) Recirculate: Induced Draft |  | RI | Closed | Fresh | Surface | LAKE TEXANA, MUNICIPAL |  | OP | 3 | 1994 |  |  | OP | 7 | 1993 |  |  | OP | 9 | 2002 | Y | NG | CA | Y | Industrial CHP | 1 |  |  |  | Complex
6541 | TX | 10554 | Formosa Utility Venture Ltd | 2015 | 11 | ST2 | THB-20 | TTW-70 | Natural Gas Fired Combined Cycle | 57.5 | 2020 | [7 empty] | 13648 | 13648 |  |  |  | 0 |  |  | 13648 |  | 5.956 | 5.098 |  |  |  |  | 720 | 29 | (RI) Recirculate: Induced Draft |  | RI | Closed | Fresh | Surface | LAKE TEXANA, MUNICIPAL |  | OP | 3 | 1994 |  |  | OP | 7 | 1993 |  |  | OP | 9 | 2002 | Y | NG | CA | Y | Industrial CHP | 1 |  |  |  | Complex
6541 | TX | 10554 | Formosa Utility Venture Ltd | 2015 | 12 | ST2 | THB-20 | TTW-70 | Natural Gas Fired Combined Cycle | 57.5 | 31255 | [7 empty] | 20498 | 20498 |  |  |  | 0 |  |  | 20498 |  | 3.534 | 1.313 |  |  |  |  | 744 | 29 | (RI) Recirculate: Induced Draft |  | RI | Closed | Fresh | Surface | LAKE TEXANA, MUNICIPAL |  | OP | 3 | 1994 |  |  | OP | 7 | 1993 |  |  | OP | 9 | 2002 | Y | NG | CA | Y | Industrial CHP | 1 |  |  |  | Complex
6541 | TX | 10554 | Formosa Utility Venture Ltd | 2015 | 1 | ST3 | THB-20 | TTW-70 | Natural Gas Fired Combined Cycle | 47.3 | 0 | [7 empty] | 42517 | 42517 |  |  |  | 0 |  |  | 42517 |  | 6.65 | 5.878 |  |  |  |  | 288 | 29 | (RI) Recirculate: Induced Draft |  | RI | Closed | Fresh | Surface | LAKE TEXANA, MUNICIPAL |  | OP | 8 | 2002 |  |  | OP | 7 | 1993 |  |  | OP | 9 | 2002 | Y | NG | CA | Y | Industrial CHP | 1 |  |  |  | Complex
6541 | TX | 10554 | Formosa Utility Venture Ltd | 2015 | 2 | ST3 | THB-20 | TTW-70 | Natural Gas Fired Combined Cycle | 47.3 | 0 | [7 empty] | 19071 | 19071 |  |  |  | 0 |  |  | 19071 |  | 1.56 | 1.459 |  |  |  |  | 96 | 29 | (RI) Recirculate: Induced Draft |  | RI | Closed | Fresh | Surface | LAKE TEXANA, MUNICIPAL |  | OP | 8 | 2002 |  |  | OP | 7 | 1993 |  |  | OP | 9 | 2002 | Y | NG | CA | Y | Industrial CHP | 1 |  |  |  | Complex
6541 | TX | 10554 | Formosa Utility Venture Ltd | 2015 | 3 | ST3 | THB-20 | TTW-70 | Natural Gas Fired Combined Cycle | 47.3 | 0 | [7 empty] | 62831 | 62831 |  |  |  | 0 |  |  | 62831 |  | 1.011 | 0.507 |  |  |  |  | 408 | 29 | (RI) Recirculate: Induced Draft |  | RI | Closed | Fresh | Surface | LAKE TEXANA, MUNICIPAL |  | OP | 8 | 2002 |  |  | OP | 7 | 1993 |  |  | OP | 9 | 2002 | Y | NG | CA | Y | Industrial CHP | 1 |  |  |  | Complex
6541 | TX | 10554 | Formosa Utility Venture Ltd | 2015 | 4 | ST3 | THB-20 | TTW-70 | Natural Gas Fired Combined Cycle | 47.3 | 23852 | [7 empty] | 44171 | 44171 |  |  |  | 0 |  |  | 44171 |  | 6.268 | 5.389 |  |  |  |  | 600 | 29 | (RI) Recirculate: Induced Draft |  | RI | Closed | Fresh | Surface | LAKE TEXANA, MUNICIPAL |  | OP | 8 | 2002 |  |  | OP | 7 | 1993 |  |  | OP | 9 | 2002 | Y | NG | CA | Y | Industrial CHP | 1 |  |  |  | Complex
6541 | TX | 10554 | Formosa Utility Venture Ltd | 2015 | 5 | ST3 | THB-20 | TTW-70 | Natural Gas Fired Combined Cycle | 47.3 | 23005 | [7 empty] | 74217 | 74217 |  |  |  | 0 |  |  | 74217 |  | 6.172 | 5.327 |  |  |  |  | 744 | 29 | (RI) Recirculate: Induced Draft |  | RI | Closed | Fresh | Surface | LAKE TEXANA, MUNICIPAL |  | OP | 8 | 2002 |  |  | OP | 7 | 1993 |  |  | OP | 9 | 2002 | Y | NG | CA | Y | Industrial CHP | 1 |  |  |  | Complex
6541 | TX | 10554 | Formosa Utility Venture Ltd | 2015 | 6 | ST3 | THB-20 | TTW-70 | Natural Gas Fired Combined Cycle | 47.3 | 19374 | [7 empty] | 66680 | 66680 |  |  |  | 0 |  |  | 66680 |  | 5.906 | 5.103 |  |  |  |  | 720 | 29 | (RI) Recirculate: Induced Draft |  | RI | Closed | Fresh | Surface | LAKE TEXANA, MUNICIPAL |  | OP | 8 | 2002 |  |  | OP | 7 | 1993 |  |  | OP | 9 | 2002 | Y | NG | CA | Y | Industrial CHP | 1 |  |  |  | Complex
6541 | TX | 10554 | Formosa Utility Venture Ltd | 2015 | 7 | ST3 | THB-20 | TTW-70 | Natural Gas Fired Combined Cycle | 47.3 | 22834 | [7 empty] | 74977 | 74977 |  |  |  | 0 |  |  | 74977 |  | 7.173 | 6.301 |  |  |  |  | 744 | 29 | (RI) Recirculate: Induced Draft |  | RI | Closed | Fresh | Surface | LAKE TEXANA, MUNICIPAL |  | OP | 8 | 2002 |  |  | OP | 7 | 1993 |  |  | OP | 9 | 2002 | Y | NG | CA | Y | Industrial CHP | 1 |  |  |  | Complex
6541 | TX | 10554 | Formosa Utility Venture Ltd | 2015 | 8 | ST3 | THB-20 | TTW-70 | Natural Gas Fired Combined Cycle | 47.3 | 19535 | [7 empty] | 54556 | 54556 |  |  |  | 0 |  |  | 54556 |  | 4.323 | 3.195 |  |  |  |  | 744 | 29 | (RI) Recirculate: Induced Draft |  | RI | Closed | Fresh | Surface | LAKE TEXANA, MUNICIPAL |  | OP | 8 | 2002 |  |  | OP | 7 | 1993 |  |  | OP | 9 | 2002 | Y | NG | CA | Y | Industrial CHP | 1 |  |  |  | Complex
6541 | TX | 10554 | Formosa Utility Venture Ltd | 2015 | 9 | ST3 | THB-20 | TTW-70 | Natural Gas Fired Combined Cycle | 47.3 | 17702 | [7 empty] | 30621 | 30621 |  |  |  | 0 |  |  | 30621 |  | 3.54 | 0.902 |  |  |  |  | 720 | 29 | (RI) Recirculate: Induced Draft |  | RI | Closed | Fresh | Surface | LAKE TEXANA, MUNICIPAL |  | OP | 8 | 2002 |  |  | OP | 7 | 1993 |  |  | OP | 9 | 2002 | Y | NG | CA | Y | Industrial CHP | 1 |  |  |  | Complex
6541 | TX | 10554 | Formosa Utility Venture Ltd | 2015 | 10 | ST3 | THB-20 | TTW-70 | Natural Gas Fired Combined Cycle | 47.3 | 17336 | [7 empty] | 7793 | 7793 |  |  |  | 0 |  |  | 7793 |  | 3.576 | 2.008 |  |  |  |  | 624 | 29 | (RI) Recirculate: Induced Draft |  | RI | Closed | Fresh | Surface | LAKE TEXANA, MUNICIPAL |  | OP | 8 | 2002 |  |  | OP | 7 | 1993 |  |  | OP | 9 | 2002 | Y | NG | CA | Y | Industrial CHP | 1 |  |  |  | Complex
6541 | TX | 10554 | Formosa Utility Venture Ltd | 2015 | 11 | ST3 | THB-20 | TTW-70 | Natural Gas Fired Combined Cycle | 47.3 | 24496 | [7 empty] | 13648 | 13648 |  |  |  | 0 |  |  | 13648 |  | 5.956 | 5.098 |  |  |  |  | 720 | 29 | (RI) Recirculate: Induced Draft |  | RI | Closed | Fresh | Surface | LAKE TEXANA, MUNICIPAL |  | OP | 8 | 2002 |  |  | OP | 7 | 1993 |  |  | OP | 9 | 2002 | Y | NG | CA | Y | Industrial CHP | 1 |  |  |  | Complex
6541 | TX | 10554 | Formosa Utility Venture Ltd | 2015 | 12 | ST3 | THB-20 | TTW-70 | Natural Gas Fired Combined Cycle | 47.3 | 1515 | [7 empty] | 20498 | 20498 |  |  |  | 0 |  |  | 20498 |  | 3.534 | 1.313 |  |  |  |  | 744 | 29 | (RI) Recirculate: Induced Draft |  | RI | Closed | Fresh | Surface | LAKE TEXANA, MUNICIPAL |  | OP | 8 | 2002 |  |  | OP | 7 | 1993 |  |  | OP | 9 | 2002 | Y | NG | CA | Y | Industrial CHP | 1 |  |  |  | Complex
6541 | TX | 10554 | Formosa Utility Venture Ltd | 2015 | 1 | TBG1 | THB-20 | TTW-70 | Natural Gas Fired Combined Cycle | [6 empty] | 72 | 51765 |  | 324213 |  |  | 324213 |  | 324213 |  |  | 0 |  | 6.65 | 5.878 |  |  |  |  | 288 | 29 | (RI) Recirculate: Induced Draft |  | RI | Closed | Fresh | Surface | LAKE TEXANA, MUNICIPAL |  | OP | 4 | 1993 |  |  | OP | 7 | 1993 |  |  | OP | 9 | 2002 | Y | NG | CT | N/A | Industrial CHP | 1 |  |  |  | Complex
6541 | TX | 10554 | Formosa Utility Venture Ltd | 2015 | 2 | TBG1 | THB-20 | TTW-70 | Natural Gas Fired Combined Cycle | [6 empty] | 72 | 49326 |  | 292601 |  |  | 292601 |  | 292601 |  |  | 0 |  | 1.56 | 1.459 |  |  |  |  | 96 | 29 | (RI) Recirculate: Induced Draft |  | RI | Closed | Fresh | Surface | LAKE TEXANA, MUNICIPAL |  | OP | 4 | 1993 |  |  | OP | 7 | 1993 |  |  | OP | 9 | 2002 | Y | NG | CT | N/A | Industrial CHP | 1 |  |  |  | Complex
6541 | TX | 10554 | Formosa Utility Venture Ltd | 2015 | 3 | TBG1 | THB-20 | TTW-70 | Natural Gas Fired Combined Cycle | [6 empty] | 72 | 50541 |  | 290237 |  |  | 290237 |  | 290237 |  |  | 0 |  | 1.011 | 0.507 |  |  |  |  | 408 | 29 | (RI) Recirculate: Induced Draft |  | RI | Closed | Fresh | Surface | LAKE TEXANA, MUNICIPAL |  | OP | 4 | 1993 |  |  | OP | 7 | 1993 |  |  | OP | 9 | 2002 | Y | NG | CT | N/A | Industrial CHP | 1 |  |  |  | Complex
6541 | TX | 10554 | Formosa Utility Venture Ltd | 2015 | 4 | TBG1 | THB-20 | TTW-70 | Natural Gas Fired Combined Cycle | [6 empty] | 72 | 24342 |  | 146145 |  |  | 146145 |  | 146145 |  |  | 0 |  | 6.268 | 5.389 |  |  |  |  | 600 | 29 | (RI) Recirculate: Induced Draft |  | RI | Closed | Fresh | Surface | LAKE TEXANA, MUNICIPAL |  | OP | 4 | 1993 |  |  | OP | 7 | 1993 |  |  | OP | 9 | 2002 | Y | NG | CT | N/A | Industrial CHP | 1 |  |  |  | Complex
6541 | TX | 10554 | Formosa Utility Venture Ltd | 2015 | 5 | TBG1 | THB-20 | TTW-70 | Natural Gas Fired Combined Cycle | [6 empty] | 72 | 52494 |  | 312219 |  |  | 312219 |  | 312219 |  |  | 0 |  | 6.172 | 5.327 |  |  |  |  | 744 | 29 | (RI) Recirculate: Induced Draft |  | RI | Closed | Fresh | Surface | LAKE TEXANA, MUNICIPAL |  | OP | 4 | 1993 |  |  | OP | 7 | 1993 |  |  | OP | 9 | 2002 | Y | NG | CT | N/A | Industrial CHP | 1 |  |  |  | Complex
6541 | TX | 10554 | Formosa Utility Venture Ltd | 2015 | 6 | TBG1 | THB-20 | TTW-70 | Natural Gas Fired Combined Cycle | [6 empty] | 72 | 47247 |  | 275580 |  |  | 275580 |  | 275580 |  |  | 0 |  | 5.906 | 5.103 |  |  |  |  | 720 | 29 | (RI) Recirculate: Induced Draft |  | RI | Closed | Fresh | Surface | LAKE TEXANA, MUNICIPAL |  | OP | 4 | 1993 |  |  | OP | 7 | 1993 |  |  | OP | 9 | 2002 | Y | NG | CT | N/A | Industrial CHP | 1 |  |  |  | Complex
6541 | TX | 10554 | Formosa Utility Venture Ltd | 2015 | 7 | TBG1 | THB-20 | TTW-70 | Natural Gas Fired Combined Cycle | [6 empty] | 72 | 49418 |  | 292145 |  |  | 292145 |  | 292145 |  |  | 0 |  | 7.173 | 6.301 |  |  |  |  | 744 | 29 | (RI) Recirculate: Induced Draft |  | RI | Closed | Fresh | Surface | LAKE TEXANA, MUNICIPAL |  | OP | 4 | 1993 |  |  | OP | 7 | 1993 |  |  | OP | 9 | 2002 | Y | NG | CT | N/A | Industrial CHP | 1 |  |  |  | Complex
6541 | TX | 10554 | Formosa Utility Venture Ltd | 2015 | 8 | TBG1 | THB-20 | TTW-70 | Natural Gas Fired Combined Cycle | [6 empty] | 72 | 50112 |  | 285029 |  |  | 285029 |  | 285029 |  |  | 0 |  | 4.323 | 3.195 |  |  |  |  | 744 | 29 | (RI) Recirculate: Induced Draft |  | RI | Closed | Fresh | Surface | LAKE TEXANA, MUNICIPAL |  | OP | 4 | 1993 |  |  | OP | 7 | 1993 |  |  | OP | 9 | 2002 | Y | NG | CT | N/A | Industrial CHP | 1 |  |  |  | Complex
6541 | TX | 10554 | Formosa Utility Venture Ltd | 2015 | 9 | TBG1 | THB-20 | TTW-70 | Natural Gas Fired Combined Cycle | [6 empty] | 72 | 46885 |  | 290199 |  |  | 290199 |  | 290199 |  |  | 0 |  | 3.54 | 0.902 |  |  |  |  | 720 | 29 | (RI) Recirculate: Induced Draft |  | RI | Closed | Fresh | Surface | LAKE TEXANA, MUNICIPAL |  | OP | 4 | 1993 |  |  | OP | 7 | 1993 |  |  | OP | 9 | 2002 | Y | NG | CT | N/A | Industrial CHP | 1 |  |  |  | Complex
6541 | TX | 10554 | Formosa Utility Venture Ltd | 2015 | 10 | TBG1 | THB-20 | TTW-70 | Natural Gas Fired Combined Cycle | [6 empty] | 72 | 48490 |  | 270994 |  |  | 270994 |  | 270994 |  |  | 0 |  | 3.576 | 2.008 |  |  |  |  | 624 | 29 | (RI) Recirculate: Induced Draft |  | RI | Closed | Fresh | Surface | LAKE TEXANA, MUNICIPAL |  | OP | 4 | 1993 |  |  | OP | 7 | 1993 |  |  | OP | 9 | 2002 | Y | NG | CT | N/A | Industrial CHP | 1 |  |  |  | Complex
6541 | TX | 10554 | Formosa Utility Venture Ltd | 2015 | 11 | TBG1 | THB-20 | TTW-70 | Natural Gas Fired Combined Cycle | [6 empty] | 72 | 50985 |  | 284179 |  |  | 284179 |  | 284179 |  |  | 0 |  | 5.956 | 5.098 |  |  |  |  | 720 | 29 | (RI) Recirculate: Induced Draft |  | RI | Closed | Fresh | Surface | LAKE TEXANA, MUNICIPAL |  | OP | 4 | 1993 |  |  | OP | 7 | 1993 |  |  | OP | 9 | 2002 | Y | NG | CT | N/A | Industrial CHP | 1 |  |  |  | Complex
6541 | TX | 10554 | Formosa Utility Venture Ltd | 2015 | 12 | TBG1 | THB-20 | TTW-70 | Natural Gas Fired Combined Cycle | [6 empty] | 72 | 34959 |  | 213604 |  |  | 213604 |  | 213604 |  |  | 0 |  | 3.534 | 1.313 |  |  |  |  | 744 | 29 | (RI) Recirculate: Induced Draft |  | RI | Closed | Fresh | Surface | LAKE TEXANA, MUNICIPAL |  | OP | 4 | 1993 |  |  | OP | 7 | 1993 |  |  | OP | 9 | 2002 | Y | NG | CT | N/A | Industrial CHP | 1 |  |  |  | Complex
6541 | TX | 10554 | Formosa Utility Venture Ltd | 2015 | 1 | TBG2 | THB-20 | TTW-70 | Natural Gas Fired Combined Cycle | [6 empty] | 72 | 40099 |  | 253931 |  |  | 253931 |  | 253931 |  |  | 0 |  | 6.65 | 5.878 |  |  |  |  | 288 | 29 | (RI) Recirculate: Induced Draft |  | RI | Closed | Fresh | Surface | LAKE TEXANA, MUNICIPAL |  | OP | 7 | 1993 |  |  | OP | 7 | 1993 |  |  | OP | 9 | 2002 | Y | NG | CT | N/A | Industrial CHP | 1 |  |  |  | Complex
6541 | TX | 10554 | Formosa Utility Venture Ltd | 2015 | 2 | TBG2 | THB-20 | TTW-70 | Natural Gas Fired Combined Cycle | [6 empty] | 72 | 23683 |  | 142386 |  |  | 142386 |  | 142386 |  |  | 0 |  | 1.56 | 1.459 |  |  |  |  | 96 | 29 | (RI) Recirculate: Induced Draft |  | RI | Closed | Fresh | Surface | LAKE TEXANA, MUNICIPAL |  | OP | 7 | 1993 |  |  | OP | 7 | 1993 |  |  | OP | 9 | 2002 | Y | NG | CT | N/A | Industrial CHP | 1 |  |  |  | Complex
6541 | TX | 10554 | Formosa Utility Venture Ltd | 2015 | 3 | TBG2 | THB-20 | TTW-70 | Natural Gas Fired Combined Cycle | [6 empty] | 72 | 51740 |  | 298518 |  |  | 298518 |  | 298518 |  |  | 0 |  | 1.011 | 0.507 |  |  |  |  | 408 | 29 | (RI) Recirculate: Induced Draft |  | RI | Closed | Fresh | Surface | LAKE TEXANA, MUNICIPAL |  | OP | 7 | 1993 |  |  | OP | 7 | 1993 |  |  | OP | 9 | 2002 | Y | NG | CT | N/A | Industrial CHP | 1 |  |  |  | Complex
6541 | TX | 10554 | Formosa Utility Venture Ltd | 2015 | 4 | TBG2 | THB-20 | TTW-70 | Natural Gas Fired Combined Cycle | [6 empty] | 72 | 33307 |  | 200294 |  |  | 200294 |  | 200294 |  |  | 0 |  | 6.268 | 5.389 |  |  |  |  | 600 | 29 | (RI) Recirculate: Induced Draft |  | RI | Closed | Fresh | Surface | LAKE TEXANA, MUNICIPAL |  | OP | 7 | 1993 |  |  | OP | 7 | 1993 |  |  | OP | 9 | 2002 | Y | NG | CT | N/A | Industrial CHP | 1 |  |  |  | Complex
6541 | TX | 10554 | Formosa Utility Venture Ltd | 2015 | 5 | TBG2 | THB-20 | TTW-70 | Natural Gas Fired Combined Cycle | [6 empty] | 72 | 53538 |  | 316995 |  |  | 316995 |  | 316995 |  |  | 0 |  | 6.172 | 5.327 |  |  |  |  | 744 | 29 | (RI) Recirculate: Induced Draft |  | RI | Closed | Fresh | Surface | LAKE TEXANA, MUNICIPAL |  | OP | 7 | 1993 |  |  | OP | 7 | 1993 |  |  | OP | 9 | 2002 | Y | NG | CT | N/A | Industrial CHP | 1 |  |  |  | Complex
6541 | TX | 10554 | Formosa Utility Venture Ltd | 2015 | 6 | TBG2 | THB-20 | TTW-70 | Natural Gas Fired Combined Cycle | [6 empty] | 72 | 48430 |  | 280273 |  |  | 280273 |  | 280273 |  |  | 0 |  | 5.906 | 5.103 |  |  |  |  | 720 | 29 | (RI) Recirculate: Induced Draft |  | RI | Closed | Fresh | Surface | LAKE TEXANA, MUNICIPAL |  | OP | 7 | 1993 |  |  | OP | 7 | 1993 |  |  | OP | 9 | 2002 | Y | NG | CT | N/A | Industrial CHP | 1 |  |  |  | Complex
6541 | TX | 10554 | Formosa Utility Venture Ltd | 2015 | 7 | TBG2 | THB-20 | TTW-70 | Natural Gas Fired Combined Cycle | [6 empty] | 72 | 51137 |  | 299257 |  |  | 299257 |  | 299257 |  |  | 0 |  | 7.173 | 6.301 |  |  |  |  | 744 | 29 | (RI) Recirculate: Induced Draft |  | RI | Closed | Fresh | Surface | LAKE TEXANA, MUNICIPAL |  | OP | 7 | 1993 |  |  | OP | 7 | 1993 |  |  | OP | 9 | 2002 | Y | NG | CT | N/A | Industrial CHP | 1 |  |  |  | Complex
6541 | TX | 10554 | Formosa Utility Venture Ltd | 2015 | 8 | TBG2 | THB-20 | TTW-70 | Natural Gas Fired Combined Cycle | [6 empty] | 72 | 51757 |  | 293834 |  |  | 293834 |  | 293834 |  |  | 0 |  | 4.323 | 3.195 |  |  |  |  | 744 | 29 | (RI) Recirculate: Induced Draft |  | RI | Closed | Fresh | Surface | LAKE TEXANA, MUNICIPAL |  | OP | 7 | 1993 |  |  | OP | 7 | 1993 |  |  | OP | 9 | 2002 | Y | NG | CT | N/A | Industrial CHP | 1 |  |  |  | Complex
6541 | TX | 10554 | Formosa Utility Venture Ltd | 2015 | 9 | TBG2 | THB-20 | TTW-70 | Natural Gas Fired Combined Cycle | [6 empty] | 72 | 49335 |  | 302694 |  |  | 302694 |  | 302694 |  |  | 0 |  | 3.54 | 0.902 |  |  |  |  | 720 | 29 | (RI) Recirculate: Induced Draft |  | RI | Closed | Fresh | Surface | LAKE TEXANA, MUNICIPAL |  | OP | 7 | 1993 |  |  | OP | 7 | 1993 |  |  | OP | 9 | 2002 | Y | NG | CT | N/A | Industrial CHP | 1 |  |  |  | Complex
6541 | TX | 10554 | Formosa Utility Venture Ltd | 2015 | 10 | TBG2 | THB-20 | TTW-70 | Natural Gas Fired Combined Cycle | [6 empty] | 72 | 49645 |  | 271969 |  |  | 271969 |  | 271969 |  |  | 0 |  | 3.576 | 2.008 |  |  |  |  | 624 | 29 | (RI) Recirculate: Induced Draft |  | RI | Closed | Fresh | Surface | LAKE TEXANA, MUNICIPAL |  | OP | 7 | 1993 |  |  | OP | 7 | 1993 |  |  | OP | 9 | 2002 | Y | NG | CT | N/A | Industrial CHP | 1 |  |  |  | Complex
6541 | TX | 10554 | Formosa Utility Venture Ltd | 2015 | 11 | TBG2 | THB-20 | TTW-70 | Natural Gas Fired Combined Cycle | [6 empty] | 72 | 14906 |  | 82358 |  |  | 82358 |  | 82358 |  |  | 0 |  | 5.956 | 5.098 |  |  |  |  | 720 | 29 | (RI) Recirculate: Induced Draft |  | RI | Closed | Fresh | Surface | LAKE TEXANA, MUNICIPAL |  | OP | 7 | 1993 |  |  | OP | 7 | 1993 |  |  | OP | 9 | 2002 | Y | NG | CT | N/A | Industrial CHP | 1 |  |  |  | Complex
6541 | TX | 10554 | Formosa Utility Venture Ltd | 2015 | 12 | TBG2 | THB-20 | TTW-70 | Natural Gas Fired Combined Cycle | [6 empty] | 72 | 21994 |  | 133807 |  |  | 133807 |  | 133807 |  |  | 0 |  | 3.534 | 1.313 |  |  |  |  | 744 | 29 | (RI) Recirculate: Induced Draft |  | RI | Closed | Fresh | Surface | LAKE TEXANA, MUNICIPAL |  | OP | 7 | 1993 |  |  | OP | 7 | 1993 |  |  | OP | 9 | 2002 | Y | NG | CT | N/A | Industrial CHP | 1 |  |  |  | Complex
6541 | TX | 10554 | Formosa Utility Venture Ltd | 2015 | 1 | TBG3 | THB-20 | TTW-70 | Natural Gas Fired Combined Cycle | [6 empty] | 72 | 46352 |  | 292655 |  |  | 292655 |  | 292655 |  |  | 0 |  | 6.65 | 5.878 |  |  |  |  | 288 | 29 | (RI) Recirculate: Induced Draft |  | RI | Closed | Fresh | Surface | LAKE TEXANA, MUNICIPAL |  | OP | 9 | 1993 |  |  | OP | 7 | 1993 |  |  | OP | 9 | 2002 | Y | NG | CT | N/A | Industrial CHP | 1 |  |  |  | Complex
6541 | TX | 10554 | Formosa Utility Venture Ltd | 2015 | 2 | TBG3 | THB-20 | TTW-70 | Natural Gas Fired Combined Cycle | [6 empty] | 72 | 43892 |  | 262029 |  |  | 262029 |  | 262029 |  |  | 0 |  | 1.56 | 1.459 |  |  |  |  | 96 | 29 | (RI) Recirculate: Induced Draft |  | RI | Closed | Fresh | Surface | LAKE TEXANA, MUNICIPAL |  | OP | 9 | 1993 |  |  | OP | 7 | 1993 |  |  | OP | 9 | 2002 | Y | NG | CT | N/A | Industrial CHP | 1 |  |  |  | Complex
6541 | TX | 10554 | Formosa Utility Venture Ltd | 2015 | 3 | TBG3 | THB-20 | TTW-70 | Natural Gas Fired Combined Cycle | [6 empty] | 72 | 28813 |  | 169355 |  |  | 169355 |  | 169355 |  |  | 0 |  | 1.011 | 0.507 |  |  |  |  | 408 | 29 | (RI) Recirculate: Induced Draft |  | RI | Closed | Fresh | Surface | LAKE TEXANA, MUNICIPAL |  | OP | 9 | 1993 |  |  | OP | 7 | 1993 |  |  | OP | 9 | 2002 | Y | NG | CT | N/A | Industrial CHP | 1 |  |  |  | Complex
6541 | TX | 10554 | Formosa Utility Venture Ltd | 2015 | 4 | TBG3 | THB-20 | TTW-70 | Natural Gas Fired Combined Cycle | [6 empty] | 72 | 49827 |  | 298094 |  |  | 298094 |  | 298094 |  |  | 0 |  | 6.268 | 5.389 |  |  |  |  | 600 | 29 | (RI) Recirculate: Induced Draft |  | RI | Closed | Fresh | Surface | LAKE TEXANA, MUNICIPAL |  | OP | 9 | 1993 |  |  | OP | 7 | 1993 |  |  | OP | 9 | 2002 | Y | NG | CT | N/A | Industrial CHP | 1 |  |  |  | Complex
6541 | TX | 10554 | Formosa Utility Venture Ltd | 2015 | 5 | TBG3 | THB-20 | TTW-70 | Natural Gas Fired Combined Cycle | [6 empty] | 72 | 0 |  | 0 |  |  | 0 |  | 0 |  |  | 0 |  | 6.172 | 5.327 |  |  |  |  | 744 | 29 | (RI) Recirculate: Induced Draft |  | RI | Closed | Fresh | Surface | LAKE TEXANA, MUNICIPAL |  | OP | 9 | 1993 |  |  | OP | 7 | 1993 |  |  | OP | 9 | 2002 | Y | NG | CT | N/A | Industrial CHP | 1 |  |  |  | Complex
6541 | TX | 10554 | Formosa Utility Venture Ltd | 2015 | 6 | TBG3 | THB-20 | TTW-70 | Natural Gas Fired Combined Cycle | [6 empty] | 72 | 0 |  | 0 |  |  | 0 |  | 0 |  |  | 0 |  | 5.906 | 5.103 |  |  |  |  | 720 | 29 | (RI) Recirculate: Induced Draft |  | RI | Closed | Fresh | Surface | LAKE TEXANA, MUNICIPAL |  | OP | 9 | 1993 |  |  | OP | 7 | 1993 |  |  | OP | 9 | 2002 | Y | NG | CT | N/A | Industrial CHP | 1 |  |  |  | Complex
6541 | TX | 10554 | Formosa Utility Venture Ltd | 2015 | 7 | TBG3 | THB-20 | TTW-70 | Natural Gas Fired Combined Cycle | [6 empty] | 72 | 0 |  | 0 |  |  | 0 |  | 0 |  |  | 0 |  | 7.173 | 6.301 |  |  |  |  | 744 | 29 | (RI) Recirculate: Induced Draft |  | RI | Closed | Fresh | Surface | LAKE TEXANA, MUNICIPAL |  | OP | 9 | 1993 |  |  | OP | 7 | 1993 |  |  | OP | 9 | 2002 | Y | NG | CT | N/A | Industrial CHP | 1 |  |  |  | Complex
6541 | TX | 10554 | Formosa Utility Venture Ltd | 2015 | 8 | TBG3 | THB-20 | TTW-70 | Natural Gas Fired Combined Cycle | [6 empty] | 72 | 0 |  | 0 |  |  | 0 |  | 0 |  |  | 0 |  | 4.323 | 3.195 |  |  |  |  | 744 | 29 | (RI) Recirculate: Induced Draft |  | RI | Closed | Fresh | Surface | LAKE TEXANA, MUNICIPAL |  | OP | 9 | 1993 |  |  | OP | 7 | 1993 |  |  | OP | 9 | 2002 | Y | NG | CT | N/A | Industrial CHP | 1 |  |  |  | Complex
6541 | TX | 10554 | Formosa Utility Venture Ltd | 2015 | 9 | TBG3 | THB-20 | TTW-70 | Natural Gas Fired Combined Cycle | [6 empty] | 72 | 0 |  | 0 |  |  | 0 |  | 0 |  |  | 0 |  | 3.54 | 0.902 |  |  |  |  | 720 | 29 | (RI) Recirculate: Induced Draft |  | RI | Closed | Fresh | Surface | LAKE TEXANA, MUNICIPAL |  | OP | 9 | 1993 |  |  | OP | 7 | 1993 |  |  | OP | 9 | 2002 | Y | NG | CT | N/A | Industrial CHP | 1 |  |  |  | Complex
6541 | TX | 10554 | Formosa Utility Venture Ltd | 2015 | 10 | TBG3 | THB-20 | TTW-70 | Natural Gas Fired Combined Cycle | [6 empty] | 72 | 0 |  | 0 |  |  | 0 |  | 0 |  |  | 0 |  | 3.576 | 2.008 |  |  |  |  | 624 | 29 | (RI) Recirculate: Induced Draft |  | RI | Closed | Fresh | Surface | LAKE TEXANA, MUNICIPAL |  | OP | 9 | 1993 |  |  | OP | 7 | 1993 |  |  | OP | 9 | 2002 | Y | NG | CT | N/A | Industrial CHP | 1 |  |  |  | Complex
6541 | TX | 10554 | Formosa Utility Venture Ltd | 2015 | 11 | TBG3 | THB-20 | TTW-70 | Natural Gas Fired Combined Cycle | [6 empty] | 72 | 45689 |  | 253284 |  |  | 253284 |  | 253284 |  |  | 0 |  | 5.956 | 5.098 |  |  |  |  | 720 | 29 | (RI) Recirculate: Induced Draft |  | RI | Closed | Fresh | Surface | LAKE TEXANA, MUNICIPAL |  | OP | 9 | 1993 |  |  | OP | 7 | 1993 |  |  | OP | 9 | 2002 | Y | NG | CT | N/A | Industrial CHP | 1 |  |  |  | Complex
6541 | TX | 10554 | Formosa Utility Venture Ltd | 2015 | 12 | TBG3 | THB-20 | TTW-70 | Natural Gas Fired Combined Cycle | [6 empty] | 72 | 51251 |  | 308821 |  |  | 308821 |  | 308821 |  |  | 0 |  | 3.534 | 1.313 |  |  |  |  | 744 | 29 | (RI) Recirculate: Induced Draft |  | RI | Closed | Fresh | Surface | LAKE TEXANA, MUNICIPAL |  | OP | 9 | 1993 |  |  | OP | 7 | 1993 |  |  | OP | 9 | 2002 | Y | NG | CT | N/A | Industrial CHP | 1 |  |  |  | Complex
6541 | TX | 10554 | Formosa Utility Venture Ltd | 2015 | 1 | TBG4 | THB-20 | TTW-70 | Natural Gas Fired Combined Cycle | [6 empty] | 72 | 24537 |  | 180443 |  |  | 180443 |  | 180443 |  |  | 0 |  | 6.65 | 5.878 |  |  |  |  | 288 | 29 | (RI) Recirculate: Induced Draft |  | RI | Closed | Fresh | Surface | LAKE TEXANA, MUNICIPAL |  | OP | 5 | 1994 |  |  | OP | 7 | 1993 |  |  | OP | 9 | 2002 | Y | NG | CT | N/A | Industrial CHP | 1 |  |  |  | Complex
6541 | TX | 10554 | Formosa Utility Venture Ltd | 2015 | 2 | TBG4 | THB-20 | TTW-70 | Natural Gas Fired Combined Cycle | [6 empty] | 72 | 45080 |  | 304797 |  |  | 304797 |  | 304797 |  |  | 0 |  | 1.56 | 1.459 |  |  |  |  | 96 | 29 | (RI) Recirculate: Induced Draft |  | RI | Closed | Fresh | Surface | LAKE TEXANA, MUNICIPAL |  | OP | 5 | 1994 |  |  | OP | 7 | 1993 |  |  | OP | 9 | 2002 | Y | NG | CT | N/A | Industrial CHP | 1 |  |  |  | Complex
6541 | TX | 10554 | Formosa Utility Venture Ltd | 2015 | 3 | TBG4 | THB-20 | TTW-70 | Natural Gas Fired Combined Cycle | [6 empty] | 72 | 41645 |  | 295182 |  |  | 295182 |  | 295182 |  |  | 0 |  | 1.011 | 0.507 |  |  |  |  | 408 | 29 | (RI) Recirculate: Induced Draft |  | RI | Closed | Fresh | Surface | LAKE TEXANA, MUNICIPAL |  | OP | 5 | 1994 |  |  | OP | 7 | 1993 |  |  | OP | 9 | 2002 | Y | NG | CT | N/A | Industrial CHP | 1 |  |  |  | Complex
6541 | TX | 10554 | Formosa Utility Venture Ltd | 2015 | 4 | TBG4 | THB-20 | TTW-70 | Natural Gas Fired Combined Cycle | [6 empty] | 72 | 48344 |  | 332203 |  |  | 332203 |  | 332203 |  |  | 0 |  | 6.268 | 5.389 |  |  |  |  | 600 | 29 | (RI) Recirculate: Induced Draft |  | RI | Closed | Fresh | Surface | LAKE TEXANA, MUNICIPAL |  | OP | 5 | 1994 |  |  | OP | 7 | 1993 |  |  | OP | 9 | 2002 | Y | NG | CT | N/A | Industrial CHP | 1 |  |  |  | Complex
6541 | TX | 10554 | Formosa Utility Venture Ltd | 2015 | 5 | TBG4 | THB-20 | TTW-70 | Natural Gas Fired Combined Cycle | [6 empty] | 72 | 54013 |  | 363507 |  |  | 363507 |  | 363507 |  |  | 0 |  | 6.172 | 5.327 |  |  |  |  | 744 | 29 | (RI) Recirculate: Induced Draft |  | RI | Closed | Fresh | Surface | LAKE TEXANA, MUNICIPAL |  | OP | 5 | 1994 |  |  | OP | 7 | 1993 |  |  | OP | 9 | 2002 | Y | NG | CT | N/A | Industrial CHP | 1 |  |  |  | Complex
6541 | TX | 10554 | Formosa Utility Venture Ltd | 2015 | 6 | TBG4 | THB-20 | TTW-70 | Natural Gas Fired Combined Cycle | [6 empty] | 72 | 48227 |  | 330094 |  |  | 330094 |  | 330094 |  |  | 0 |  | 5.906 | 5.103 |  |  |  |  | 720 | 29 | (RI) Recirculate: Induced Draft |  | RI | Closed | Fresh | Surface | LAKE TEXANA, MUNICIPAL |  | OP | 5 | 1994 |  |  | OP | 7 | 1993 |  |  | OP | 9 | 2002 | Y | NG | CT | N/A | Industrial CHP | 1 |  |  |  | Complex
6541 | TX | 10554 | Formosa Utility Venture Ltd | 2015 | 7 | TBG4 | THB-20 | TTW-70 | Natural Gas Fired Combined Cycle | [6 empty] | 72 | 48407 |  | 335428 |  |  | 335428 |  | 335428 |  |  | 0 |  | 7.173 | 6.301 |  |  |  |  | 744 | 29 | (RI) Recirculate: Induced Draft |  | RI | Closed | Fresh | Surface | LAKE TEXANA, MUNICIPAL |  | OP | 5 | 1994 |  |  | OP | 7 | 1993 |  |  | OP | 9 | 2002 | Y | NG | CT | N/A | Industrial CHP | 1 |  |  |  | Complex
6541 | TX | 10554 | Formosa Utility Venture Ltd | 2015 | 8 | TBG4 | THB-20 | TTW-70 | Natural Gas Fired Combined Cycle | [6 empty] | 72 | 47863 |  | 338055 |  |  | 338055 |  | 338055 |  |  | 0 |  | 4.323 | 3.195 |  |  |  |  | 744 | 29 | (RI) Recirculate: Induced Draft |  | RI | Closed | Fresh | Surface | LAKE TEXANA, MUNICIPAL |  | OP | 5 | 1994 |  |  | OP | 7 | 1993 |  |  | OP | 9 | 2002 | Y | NG | CT | N/A | Industrial CHP | 1 |  |  |  | Complex
6541 | TX | 10554 | Formosa Utility Venture Ltd | 2015 | 9 | TBG4 | THB-20 | TTW-70 | Natural Gas Fired Combined Cycle | [6 empty] | 72 | 48968 |  | 375404 |  |  | 375404 |  | 375404 |  |  | 0 |  | 3.54 | 0.902 |  |  |  |  | 720 | 29 | (RI) Recirculate: Induced Draft |  | RI | Closed | Fresh | Surface | LAKE TEXANA, MUNICIPAL |  | OP | 5 | 1994 |  |  | OP | 7 | 1993 |  |  | OP | 9 | 2002 | Y | NG | CT | N/A | Industrial CHP | 1 |  |  |  | Complex
6541 | TX | 10554 | Formosa Utility Venture Ltd | 2015 | 10 | TBG4 | THB-20 | TTW-70 | Natural Gas Fired Combined Cycle | [6 empty] | 72 | 50315 |  | 320424 |  |  | 320424 |  | 320424 |  |  | 0 |  | 3.576 | 2.008 |  |  |  |  | 624 | 29 | (RI) Recirculate: Induced Draft |  | RI | Closed | Fresh | Surface | LAKE TEXANA, MUNICIPAL |  | OP | 5 | 1994 |  |  | OP | 7 | 1993 |  |  | OP | 9 | 2002 | Y | NG | CT | N/A | Industrial CHP | 1 |  |  |  | Complex
6541 | TX | 10554 | Formosa Utility Venture Ltd | 2015 | 11 | TBG4 | THB-20 | TTW-70 | Natural Gas Fired Combined Cycle | [6 empty] | 72 | 53148 |  | 357695 |  |  | 357695 |  | 357695 |  |  | 0 |  | 5.956 | 5.098 |  |  |  |  | 720 | 29 | (RI) Recirculate: Induced Draft |  | RI | Closed | Fresh | Surface | LAKE TEXANA, MUNICIPAL |  | OP | 5 | 1994 |  |  | OP | 7 | 1993 |  |  | OP | 9 | 2002 | Y | NG | CT | N/A | Industrial CHP | 1 |  |  |  | Complex
6541 | TX | 10554 | Formosa Utility Venture Ltd | 2015 | 12 | TBG4 | THB-20 | TTW-70 | Natural Gas Fired Combined Cycle | [6 empty] | 72 | 54064 |  | 385716 |  |  | 385716 |  | 385716 |  |  | 0 |  | 3.534 | 1.313 |  |  |  |  | 744 | 29 | (RI) Recirculate: Induced Draft |  | RI | Closed | Fresh | Surface | LAKE TEXANA, MUNICIPAL |  | OP | 5 | 1994 |  |  | OP | 7 | 1993 |  |  | OP | 9 | 2002 | Y | NG | CT | N/A | Industrial CHP | 1 |  |  |  | Complex
6541 | TX | 10554 | Formosa Utility Venture Ltd | 2015 | 1 | TBG5 | THB-20 | TTW-70 | Natural Gas Fired Combined Cycle | [6 empty] | 72 | 44910 |  | 327052 |  |  | 327052 |  | 327052 |  |  | 0 |  | 6.65 | 5.878 |  |  |  |  | 288 | 29 | (RI) Recirculate: Induced Draft |  | RI | Closed | Fresh | Surface | LAKE TEXANA, MUNICIPAL |  | OP | 10 | 1994 |  |  | OP | 7 | 1993 |  |  | OP | 9 | 2002 | Y | NG | CT | N/A | Industrial CHP | 1 |  |  |  | Complex
6541 | TX | 10554 | Formosa Utility Venture Ltd | 2015 | 2 | TBG5 | THB-20 | TTW-70 | Natural Gas Fired Combined Cycle | [6 empty] | 72 | 49702 |  | 345590 |  |  | 345590 |  | 345590 |  |  | 0 |  | 1.56 | 1.459 |  |  |  |  | 96 | 29 | (RI) Recirculate: Induced Draft |  | RI | Closed | Fresh | Surface | LAKE TEXANA, MUNICIPAL |  | OP | 10 | 1994 |  |  | OP | 7 | 1993 |  |  | OP | 9 | 2002 | Y | NG | CT | N/A | Industrial CHP | 1 |  |  |  | Complex
6541 | TX | 10554 | Formosa Utility Venture Ltd | 2015 | 3 | TBG5 | THB-20 | TTW-70 | Natural Gas Fired Combined Cycle | [6 empty] | 72 | 35432 |  | 250688 |  |  | 250688 |  | 250688 |  |  | 0 |  | 1.011 | 0.507 |  |  |  |  | 408 | 29 | (RI) Recirculate: Induced Draft |  | RI | Closed | Fresh | Surface | LAKE TEXANA, MUNICIPAL |  | OP | 10 | 1994 |  |  | OP | 7 | 1993 |  |  | OP | 9 | 2002 | Y | NG | CT | N/A | Industrial CHP | 1 |  |  |  | Complex
6541 | TX | 10554 | Formosa Utility Venture Ltd | 2015 | 4 | TBG5 | THB-20 | TTW-70 | Natural Gas Fired Combined Cycle | [6 empty] | 72 | 51672 |  | 357834 |  |  | 357834 |  | 357834 |  |  | 0 |  | 6.268 | 5.389 |  |  |  |  | 600 | 29 | (RI) Recirculate: Induced Draft |  | RI | Closed | Fresh | Surface | LAKE TEXANA, MUNICIPAL |  | OP | 10 | 1994 |  |  | OP | 7 | 1993 |  |  | OP | 9 | 2002 | Y | NG | CT | N/A | Industrial CHP | 1 |  |  |  | Complex
6541 | TX | 10554 | Formosa Utility Venture Ltd | 2015 | 5 | TBG5 | THB-20 | TTW-70 | Natural Gas Fired Combined Cycle | [6 empty] | 72 | 53511 |  | 361309 |  |  | 361309 |  | 361309 |  |  | 0 |  | 6.172 | 5.327 |  |  |  |  | 744 | 29 | (RI) Recirculate: Induced Draft |  | RI | Closed | Fresh | Surface | LAKE TEXANA, MUNICIPAL |  | OP | 10 | 1994 |  |  | OP | 7 | 1993 |  |  | OP | 9 | 2002 | Y | NG | CT | N/A | Industrial CHP | 1 |  |  |  | Complex
6541 | TX | 10554 | Formosa Utility Venture Ltd | 2015 | 6 | TBG5 | THB-20 | TTW-70 | Natural Gas Fired Combined Cycle | [6 empty] | 72 | 49708 |  | 340826 |  |  | 340826 |  | 340826 |  |  | 0 |  | 5.906 | 5.103 |  |  |  |  | 720 | 29 | (RI) Recirculate: Induced Draft |  | RI | Closed | Fresh | Surface | LAKE TEXANA, MUNICIPAL |  | OP | 10 | 1994 |  |  | OP | 7 | 1993 |  |  | OP | 9 | 2002 | Y | NG | CT | N/A | Industrial CHP | 1 |  |  |  | Complex
6541 | TX | 10554 | Formosa Utility Venture Ltd | 2015 | 7 | TBG5 | THB-20 | TTW-70 | Natural Gas Fired Combined Cycle | [6 empty] | 72 | 52559 |  | 362904 |  |  | 362904 |  | 362904 |  |  | 0 |  | 7.173 | 6.301 |  |  |  |  | 744 | 29 | (RI) Recirculate: Induced Draft |  | RI | Closed | Fresh | Surface | LAKE TEXANA, MUNICIPAL |  | OP | 10 | 1994 |  |  | OP | 7 | 1993 |  |  | OP | 9 | 2002 | Y | NG | CT | N/A | Industrial CHP | 1 |  |  |  | Complex
6541 | TX | 10554 | Formosa Utility Venture Ltd | 2015 | 8 | TBG5 | THB-20 | TTW-70 | Natural Gas Fired Combined Cycle | [6 empty] | 72 | 50297 |  | 356137 |  |  | 356137 |  | 356137 |  |  | 0 |  | 4.323 | 3.195 |  |  |  |  | 744 | 29 | (RI) Recirculate: Induced Draft |  | RI | Closed | Fresh | Surface | LAKE TEXANA, MUNICIPAL |  | OP | 10 | 1994 |  |  | OP | 7 | 1993 |  |  | OP | 9 | 2002 | Y | NG | CT | N/A | Industrial CHP | 1 |  |  |  | Complex
6541 | TX | 10554 | Formosa Utility Venture Ltd | 2015 | 9 | TBG5 | THB-20 | TTW-70 | Natural Gas Fired Combined Cycle | [6 empty] | 72 | 47219 |  | 363655 |  |  | 363655 |  | 363655 |  |  | 0 |  | 3.54 | 0.902 |  |  |  |  | 720 | 29 | (RI) Recirculate: Induced Draft |  | RI | Closed | Fresh | Surface | LAKE TEXANA, MUNICIPAL |  | OP | 10 | 1994 |  |  | OP | 7 | 1993 |  |  | OP | 9 | 2002 | Y | NG | CT | N/A | Industrial CHP | 1 |  |  |  | Complex
6541 | TX | 10554 | Formosa Utility Venture Ltd | 2015 | 10 | TBG5 | THB-20 | TTW-70 | Natural Gas Fired Combined Cycle | [6 empty] | 72 | 49749 |  | 318699 |  |  | 318699 |  | 318699 |  |  | 0 |  | 3.576 | 2.008 |  |  |  |  | 624 | 29 | (RI) Recirculate: Induced Draft |  | RI | Closed | Fresh | Surface | LAKE TEXANA, MUNICIPAL |  | OP | 10 | 1994 |  |  | OP | 7 | 1993 |  |  | OP | 9 | 2002 | Y | NG | CT | N/A | Industrial CHP | 1 |  |  |  | Complex
6541 | TX | 10554 | Formosa Utility Venture Ltd | 2015 | 11 | TBG5 | THB-20 | TTW-70 | Natural Gas Fired Combined Cycle | [6 empty] | 72 | 47675 |  | 322017 |  |  | 322017 |  | 322017 |  |  | 0 |  | 5.956 | 5.098 |  |  |  |  | 720 | 29 | (RI) Recirculate: Induced Draft |  | RI | Closed | Fresh | Surface | LAKE TEXANA, MUNICIPAL |  | OP | 10 | 1994 |  |  | OP | 7 | 1993 |  |  | OP | 9 | 2002 | Y | NG | CT | N/A | Industrial CHP | 1 |  |  |  | Complex
6541 | TX | 10554 | Formosa Utility Venture Ltd | 2015 | 12 | TBG5 | THB-20 | TTW-70 | Natural Gas Fired Combined Cycle | [6 empty] | 72 | 52899 |  | 386658 |  |  | 386658 |  | 386658 |  |  | 0 |  | 3.534 | 1.313 |  |  |  |  | 744 | 29 | (RI) Recirculate: Induced Draft |  | RI | Closed | Fresh | Surface | LAKE TEXANA, MUNICIPAL |  | OP | 10 | 1994 |  |  | OP | 7 | 1993 |  |  | OP | 9 | 2002 | Y | NG | CT | N/A | Industrial CHP | 1 |  |  |  | Complex
6541 | TX | 10554 | Formosa Utility Venture Ltd | 2015 | 1 | TBG6 | THB-20 | TTW-70 | Natural Gas Fired Combined Cycle | [6 empty] | 72 | 55534 |  | 376466 |  |  | 376466 |  | 376466 |  |  |  |  | 6.65 | 5.878 |  |  |  |  | 288 | 29 | (RI) Recirculate: Induced Draft |  | RI | Closed | Fresh | Surface | LAKE TEXANA, MUNICIPAL |  | OP | 6 | 2003 |  |  | OP | 7 | 1993 |  |  | OP | 9 | 2002 | Y | NG | CT | N/A | Industrial CHP | 1 |  |  |  | Complex
6541 | TX | 10554 | Formosa Utility Venture Ltd | 2015 | 2 | TBG6 | THB-20 | TTW-70 | Natural Gas Fired Combined Cycle | [6 empty] | 72 | 31383 |  | 204934 |  |  | 204934 |  | 204934 |  |  |  |  | 1.56 | 1.459 |  |  |  |  | 96 | 29 | (RI) Recirculate: Induced Draft |  | RI | Closed | Fresh | Surface | LAKE TEXANA, MUNICIPAL |  | OP | 6 | 2003 |  |  | OP | 7 | 1993 |  |  | OP | 9 | 2002 | Y | NG | CT | N/A | Industrial CHP | 1 |  |  |  | Complex
6541 | TX | 10554 | Formosa Utility Venture Ltd | 2015 | 3 | TBG6 | THB-20 | TTW-70 | Natural Gas Fired Combined Cycle | [6 empty] | 72 | 53341 |  | 336575 |  |  | 336575 |  | 336575 |  |  |  |  | 1.011 | 0.507 |  |  |  |  | 408 | 29 | (RI) Recirculate: Induced Draft |  | RI | Closed | Fresh | Surface | LAKE TEXANA, MUNICIPAL |  | OP | 6 | 2003 |  |  | OP | 7 | 1993 |  |  | OP | 9 | 2002 | Y | NG | CT | N/A | Industrial CHP | 1 |  |  |  | Complex
6541 | TX | 10554 | Formosa Utility Venture Ltd | 2015 | 4 | TBG6 | THB-20 | TTW-70 | Natural Gas Fired Combined Cycle | [6 empty] | 72 | 46112 |  | 313272 |  |  | 313272 |  | 313272 |  |  |  |  | 6.268 | 5.389 |  |  |  |  | 600 | 29 | (RI) Recirculate: Induced Draft |  | RI | Closed | Fresh | Surface | LAKE TEXANA, MUNICIPAL |  | OP | 6 | 2003 |  |  | OP | 7 | 1993 |  |  | OP | 9 | 2002 | Y | NG | CT | N/A | Industrial CHP | 1 |  |  |  | Complex
6541 | TX | 10554 | Formosa Utility Venture Ltd | 2015 | 5 | TBG6 | THB-20 | TTW-70 | Natural Gas Fired Combined Cycle | [6 empty] | 72 | 42341 |  | 290443 |  |  | 290443 |  | 290443 |  |  |  |  | 6.172 | 5.327 |  |  |  |  | 744 | 29 | (RI) Recirculate: Induced Draft |  | RI | Closed | Fresh | Surface | LAKE TEXANA, MUNICIPAL |  | OP | 6 | 2003 |  |  | OP | 7 | 1993 |  |  | OP | 9 | 2002 | Y | NG | CT | N/A | Industrial CHP | 1 |  |  |  | Complex
6541 | TX | 10554 | Formosa Utility Venture Ltd | 2015 | 6 | TBG6 | THB-20 | TTW-70 | Natural Gas Fired Combined Cycle | [6 empty] | 72 | 47038 |  | 312893 |  |  | 312893 |  | 312893 |  |  |  |  | 5.906 | 5.103 |  |  |  |  | 720 | 29 | (RI) Recirculate: Induced Draft |  | RI | Closed | Fresh | Surface | LAKE TEXANA, MUNICIPAL |  | OP | 6 | 2003 |  |  | OP | 7 | 1993 |  |  | OP | 9 | 2002 | Y | NG | CT | N/A | Industrial CHP | 1 |  |  |  | Complex
6541 | TX | 10554 | Formosa Utility Venture Ltd | 2015 | 7 | TBG6 | THB-20 | TTW-70 | Natural Gas Fired Combined Cycle | [6 empty] | 72 | 47233 |  | 322909 |  |  | 322909 |  | 322909 |  |  |  |  | 7.173 | 6.301 |  |  |  |  | 744 | 29 | (RI) Recirculate: Induced Draft |  | RI | Closed | Fresh | Surface | LAKE TEXANA, MUNICIPAL |  | OP | 6 | 2003 |  |  | OP | 7 | 1993 |  |  | OP | 9 | 2002 | Y | NG | CT | N/A | Industrial CHP | 1 |  |  |  | Complex
6541 | TX | 10554 | Formosa Utility Venture Ltd | 2015 | 8 | TBG6 | THB-20 | TTW-70 | Natural Gas Fired Combined Cycle | [6 empty] | 72 | 42671 |  | 270012 |  |  | 270012 |  | 270012 |  |  |  |  | 4.323 | 3.195 |  |  |  |  | 744 | 29 | (RI) Recirculate: Induced Draft |  | RI | Closed | Fresh | Surface | LAKE TEXANA, MUNICIPAL |  | OP | 6 | 2003 |  |  | OP | 7 | 1993 |  |  | OP | 9 | 2002 | Y | NG | CT | N/A | Industrial CHP | 1 |  |  |  | Complex
6541 | TX | 10554 | Formosa Utility Venture Ltd | 2015 | 9 | TBG6 | THB-20 | TTW-70 | Natural Gas Fired Combined Cycle | [6 empty] | 72 | 50567 |  | 342844 |  |  | 342844 |  | 342844 |  |  |  |  | 3.54 | 0.902 |  |  |  |  | 720 | 29 | (RI) Recirculate: Induced Draft |  | RI | Closed | Fresh | Surface | LAKE TEXANA, MUNICIPAL |  | OP | 6 | 2003 |  |  | OP | 7 | 1993 |  |  | OP | 9 | 2002 | Y | NG | CT | N/A | Industrial CHP | 1 |  |  |  | Complex
6541 | TX | 10554 | Formosa Utility Venture Ltd | 2015 | 10 | TBG6 | THB-20 | TTW-70 | Natural Gas Fired Combined Cycle | [6 empty] | 72 | 21487 |  | 133661 |  |  | 133661 |  | 133661 |  |  |  |  | 3.576 | 2.008 |  |  |  |  | 624 | 29 | (RI) Recirculate: Induced Draft |  | RI | Closed | Fresh | Surface | LAKE TEXANA, MUNICIPAL |  | OP | 6 | 2003 |  |  | OP | 7 | 1993 |  |  | OP | 9 | 2002 | Y | NG | CT | N/A | Industrial CHP | 1 |  |  |  | Complex
6541 | TX | 10554 | Formosa Utility Venture Ltd | 2015 | 11 | TBG6 | THB-20 | TTW-70 | Natural Gas Fired Combined Cycle | [6 empty] | 72 | 47872 |  | 299470 |  |  | 299470 |  | 299470 |  |  |  |  | 5.956 | 5.098 |  |  |  |  | 720 | 29 | (RI) Recirculate: Induced Draft |  | RI | Closed | Fresh | Surface | LAKE TEXANA, MUNICIPAL |  | OP | 6 | 2003 |  |  | OP | 7 | 1993 |  |  | OP | 9 | 2002 | Y | NG | CT | N/A | Industrial CHP | 1 |  |  |  | Complex
6541 | TX | 10554 | Formosa Utility Venture Ltd | 2015 | 12 | TBG6 | THB-20 | TTW-70 | Natural Gas Fired Combined Cycle | [6 empty] | 72 | 49120 |  | 329867 |  |  | 329867 |  | 329867 |  |  |  |  | 3.534 | 1.313 |  |  |  |  | 744 | 29 | (RI) Recirculate: Induced Draft |  | RI | Closed | Fresh | Surface | LAKE TEXANA, MUNICIPAL |  | OP | 6 | 2003 |  |  | OP | 7 | 1993 |  |  | OP | 9 | 2002 | Y | NG | CT | N/A | Industrial CHP | 1 |  |  |  | Complex
6541 | TX | 10554 | Formosa Utility Venture Ltd | 2015 | 1 | BO3 | THB-30 | TTW-70 | Natural Gas Fired Combined Cycle | [6 empty] | 32 | 15164 |  | 206604 |  |  | 206604 |  | 206604 |  |  |  |  | 6.65 | 5.878 |  |  |  |  | 288 | 29 | (RI) Recirculate: Induced Draft |  | RI | Closed | Fresh | Surface | LAKE TEXANA, MUNICIPAL |  | OP | 3 | 1987 |  |  | OP | 9 | 1993 |  |  | OP | 9 | 2002 | Y | NG | CT | N/A | Industrial CHP | 1 |  |  |  | Complex
6541 | TX | 10554 | Formosa Utility Venture Ltd | 2015 | 2 | BO3 | THB-30 | TTW-70 | Natural Gas Fired Combined Cycle | [6 empty] | 32 | 14125 |  | 180684 |  |  | 180684 |  | 180684 |  |  |  |  | 1.56 | 1.459 |  |  |  |  | 96 | 29 | (RI) Recirculate: Induced Draft |  | RI | Closed | Fresh | Surface | LAKE TEXANA, MUNICIPAL |  | OP | 3 | 1987 |  |  | OP | 9 | 1993 |  |  | OP | 9 | 2002 | Y | NG | CT | N/A | Industrial CHP | 1 |  |  |  | Complex
6541 | TX | 10554 | Formosa Utility Venture Ltd | 2015 | 3 | BO3 | THB-30 | TTW-70 | Natural Gas Fired Combined Cycle | [6 empty] | 32 | 18983 |  | 271453 |  |  | 271453 |  | 271453 |  |  |  |  | 1.011 | 0.507 |  |  |  |  | 408 | 29 | (RI) Recirculate: Induced Draft |  | RI | Closed | Fresh | Surface | LAKE TEXANA, MUNICIPAL |  | OP | 3 | 1987 |  |  | OP | 9 | 1993 |  |  | OP | 9 | 2002 | Y | NG | CT | N/A | Industrial CHP | 1 |  |  |  | Complex
6541 | TX | 10554 | Formosa Utility Venture Ltd | 2015 | 4 | BO3 | THB-30 | TTW-70 | Natural Gas Fired Combined Cycle | [6 empty] | 32 | 14587 |  | 186582 |  |  | 186582 |  | 186582 |  |  |  |  | 6.268 | 5.389 |  |  |  |  | 600 | 29 | (RI) Recirculate: Induced Draft |  | RI | Closed | Fresh | Surface | LAKE TEXANA, MUNICIPAL |  | OP | 3 | 1987 |  |  | OP | 9 | 1993 |  |  | OP | 9 | 2002 | Y | NG | CT | N/A | Industrial CHP | 1 |  |  |  | Complex
6541 | TX | 10554 | Formosa Utility Venture Ltd | 2015 | 5 | BO3 | THB-30 | TTW-70 | Natural Gas Fired Combined Cycle | [6 empty] | 32 | 19036 |  | 275125 |  |  | 275125 |  | 275125 |  |  |  |  | 6.172 | 5.327 |  |  |  |  | 744 | 29 | (RI) Recirculate: Induced Draft |  | RI | Closed | Fresh | Surface | LAKE TEXANA, MUNICIPAL |  | OP | 3 | 1987 |  |  | OP | 9 | 1993 |  |  | OP | 9 | 2002 | Y | NG | CT | N/A | Industrial CHP | 1 |  |  |  | Complex
6541 | TX | 10554 | Formosa Utility Venture Ltd | 2015 | 6 | BO3 | THB-30 | TTW-70 | Natural Gas Fired Combined Cycle | [6 empty] | 32 | 15904 |  | 245612 |  |  | 245612 |  | 245612 |  |  |  |  | 5.906 | 5.103 |  |  |  |  | 720 | 29 | (RI) Recirculate: Induced Draft |  | RI | Closed | Fresh | Surface | LAKE TEXANA, MUNICIPAL |  | OP | 3 | 1987 |  |  | OP | 9 | 1993 |  |  | OP | 9 | 2002 | Y | NG | CT | N/A | Industrial CHP | 1 |  |  |  | Complex
6541 | TX | 10554 | Formosa Utility Venture Ltd | 2015 | 7 | BO3 | THB-30 | TTW-70 | Natural Gas Fired Combined Cycle | [6 empty] | 32 | 14202 |  | 207311 |  |  | 207311 |  | 207311 |  |  |  |  | 7.173 | 6.301 |  |  |  |  | 744 | 29 | (RI) Recirculate: Induced Draft |  | RI | Closed | Fresh | Surface | LAKE TEXANA, MUNICIPAL |  | OP | 3 | 1987 |  |  | OP | 9 | 1993 |  |  | OP | 9 | 2002 | Y | NG | CT | N/A | Industrial CHP | 1 |  |  |  | Complex
6541 | TX | 10554 | Formosa Utility Venture Ltd | 2015 | 8 | BO3 | THB-30 | TTW-70 | Natural Gas Fired Combined Cycle | [6 empty] | 32 | 15790 |  | 259757 |  |  | 259757 |  | 259757 |  |  |  |  | 4.323 | 3.195 |  |  |  |  | 744 | 29 | (RI) Recirculate: Induced Draft |  | RI | Closed | Fresh | Surface | LAKE TEXANA, MUNICIPAL |  | OP | 3 | 1987 |  |  | OP | 9 | 1993 |  |  | OP | 9 | 2002 | Y | NG | CT | N/A | Industrial CHP | 1 |  |  |  | Complex
6541 | TX | 10554 | Formosa Utility Venture Ltd | 2015 | 9 | BO3 | THB-30 | TTW-70 | Natural Gas Fired Combined Cycle | [6 empty] | 32 | 14659 |  | 222772 |  |  | 222772 |  | 222772 |  |  |  |  | 3.54 | 0.902 |  |  |  |  | 720 | 29 | (RI) Recirculate: Induced Draft |  | RI | Closed | Fresh | Surface | LAKE TEXANA, MUNICIPAL |  | OP | 3 | 1987 |  |  | OP | 9 | 1993 |  |  | OP | 9 | 2002 | Y | NG | CT | N/A | Industrial CHP | 1 |  |  |  | Complex
6541 | TX | 10554 | Formosa Utility Venture Ltd | 2015 | 10 | BO3 | THB-30 | TTW-70 | Natural Gas Fired Combined Cycle | [6 empty] | 32 | 12252 |  | 153482 |  |  | 153482 |  | 153482 |  |  |  |  | 3.576 | 2.008 |  |  |  |  | 624 | 29 | (RI) Recirculate: Induced Draft |  | RI | Closed | Fresh | Surface | LAKE TEXANA, MUNICIPAL |  | OP | 3 | 1987 |  |  | OP | 9 | 1993 |  |  | OP | 9 | 2002 | Y | NG | CT | N/A | Industrial CHP | 1 |  |  |  | Complex
6541 | TX | 10554 | Formosa Utility Venture Ltd | 2015 | 11 | BO3 | THB-30 | TTW-70 | Natural Gas Fired Combined Cycle | [6 empty] | 32 | 10987 |  | 161355 |  |  | 161355 |  | 161355 |  |  |  |  | 5.956 | 5.098 |  |  |  |  | 720 | 29 | (RI) Recirculate: Induced Draft |  | RI | Closed | Fresh | Surface | LAKE TEXANA, MUNICIPAL |  | OP | 3 | 1987 |  |  | OP | 9 | 1993 |  |  | OP | 9 | 2002 | Y | NG | CT | N/A | Industrial CHP | 1 |  |  |  | Complex
6541 | TX | 10554 | Formosa Utility Venture Ltd | 2015 | 12 | BO3 | THB-30 | TTW-70 | Natural Gas Fired Combined Cycle | [6 empty] | 32 | 17853 |  | 237570 |  |  | 237570 |  | 237570 |  |  |  |  | 3.534 | 1.313 |  |  |  |  | 744 | 29 | (RI) Recirculate: Induced Draft |  | RI | Closed | Fresh | Surface | LAKE TEXANA, MUNICIPAL |  | OP | 3 | 1987 |  |  | OP | 9 | 1993 |  |  | OP | 9 | 2002 | Y | NG | CT | N/A | Industrial CHP | 1 |  |  |  | Complex
6541 | TX | 10554 | Formosa Utility Venture Ltd | 2015 | 1 | ST1 | THB-30 | TTW-70 | Natural Gas Fired Combined Cycle | 28.5 | 22108 | [7 empty] | 27397 | 27397 |  |  |  | 27397 |  |  | 0 |  | 6.65 | 5.878 |  |  |  |  | 288 | 29 | (RI) Recirculate: Induced Draft |  | RI | Closed | Fresh | Surface | LAKE TEXANA, MUNICIPAL |  | OP | 3 | 1994 |  |  | OP | 9 | 1993 |  |  | OP | 9 | 2002 | Y | NG | CA | Y | Industrial CHP | 1 |  |  |  | Complex
6541 | TX | 10554 | Formosa Utility Venture Ltd | 2015 | 2 | ST1 | THB-30 | TTW-70 | Natural Gas Fired Combined Cycle | 28.5 | 19822 | [7 empty] | 20182 | 20182 |  |  |  | 20182 |  |  | 0 |  | 1.56 | 1.459 |  |  |  |  | 96 | 29 | (RI) Recirculate: Induced Draft |  | RI | Closed | Fresh | Surface | LAKE TEXANA, MUNICIPAL |  | OP | 3 | 1994 |  |  | OP | 9 | 1993 |  |  | OP | 9 | 2002 | Y | NG | CA | Y | Industrial CHP | 1 |  |  |  | Complex
6541 | TX | 10554 | Formosa Utility Venture Ltd | 2015 | 3 | ST1 | THB-30 | TTW-70 | Natural Gas Fired Combined Cycle | 28.5 | 22011 | [7 empty] | 17819 | 17819 |  |  |  | 0 |  |  | 17819 |  | 1.011 | 0.507 |  |  |  |  | 408 | 29 | (RI) Recirculate: Induced Draft |  | RI | Closed | Fresh | Surface | LAKE TEXANA, MUNICIPAL |  | OP | 3 | 1994 |  |  | OP | 9 | 1993 |  |  | OP | 9 | 2002 | Y | NG | CA | Y | Industrial CHP | 1 |  |  |  | Complex
6541 | TX | 10554 | Formosa Utility Venture Ltd | 2015 | 4 | ST1 | THB-30 | TTW-70 | Natural Gas Fired Combined Cycle | 28.5 | 6823 | [7 empty] | 16250 | 16250 |  |  |  | 0 |  |  | 16250 |  | 6.268 | 5.389 |  |  |  |  | 600 | 29 | (RI) Recirculate: Induced Draft |  | RI | Closed | Fresh | Surface | LAKE TEXANA, MUNICIPAL |  | OP | 3 | 1994 |  |  | OP | 9 | 1993 |  |  | OP | 9 | 2002 | Y | NG | CA | Y | Industrial CHP | 1 |  |  |  | Complex
6541 | TX | 10554 | Formosa Utility Venture Ltd | 2015 | 5 | ST1 | THB-30 | TTW-70 | Natural Gas Fired Combined Cycle | 28.5 | 16182 | [7 empty] | 0 | 0 |  |  |  | 0 |  |  | 0 |  | 6.172 | 5.327 |  |  |  |  | 744 | 29 | (RI) Recirculate: Induced Draft |  | RI | Closed | Fresh | Surface | LAKE TEXANA, MUNICIPAL |  | OP | 3 | 1994 |  |  | OP | 9 | 1993 |  |  | OP | 9 | 2002 | Y | NG | CA | Y | Industrial CHP | 1 |  |  |  | Complex
6541 | TX | 10554 | Formosa Utility Venture Ltd | 2015 | 6 | ST1 | THB-30 | TTW-70 | Natural Gas Fired Combined Cycle | 28.5 | 21010 | [7 empty] | 0 | 0 |  |  |  | 0 |  |  | 0 |  | 5.906 | 5.103 |  |  |  |  | 720 | 29 | (RI) Recirculate: Induced Draft |  | RI | Closed | Fresh | Surface | LAKE TEXANA, MUNICIPAL |  | OP | 3 | 1994 |  |  | OP | 9 | 1993 |  |  | OP | 9 | 2002 | Y | NG | CA | Y | Industrial CHP | 1 |  |  |  | Complex
6541 | TX | 10554 | Formosa Utility Venture Ltd | 2015 | 7 | ST1 | THB-30 | TTW-70 | Natural Gas Fired Combined Cycle | 28.5 | 21943 | [7 empty] | 0 | 0 |  |  |  | 0 |  |  | 0 |  | 7.173 | 6.301 |  |  |  |  | 744 | 29 | (RI) Recirculate: Induced Draft |  | RI | Closed | Fresh | Surface | LAKE TEXANA, MUNICIPAL |  | OP | 3 | 1994 |  |  | OP | 9 | 1993 |  |  | OP | 9 | 2002 | Y | NG | CA | Y | Industrial CHP | 1 |  |  |  | Complex
6541 | TX | 10554 | Formosa Utility Venture Ltd | 2015 | 8 | ST1 | THB-30 | TTW-70 | Natural Gas Fired Combined Cycle | 28.5 | 21336 | [7 empty] | 0 | 0 |  |  |  | 0 |  |  | 0 |  | 4.323 | 3.195 |  |  |  |  | 744 | 29 | (RI) Recirculate: Induced Draft |  | RI | Closed | Fresh | Surface | LAKE TEXANA, MUNICIPAL |  | OP | 3 | 1994 |  |  | OP | 9 | 1993 |  |  | OP | 9 | 2002 | Y | NG | CA | Y | Industrial CHP | 1 |  |  |  | Complex
6541 | TX | 10554 | Formosa Utility Venture Ltd | 2015 | 9 | ST1 | THB-30 | TTW-70 | Natural Gas Fired Combined Cycle | 28.5 | 20649 | [7 empty] | 0 | 0 |  |  |  | 0 |  |  | 0 |  | 3.54 | 0.902 |  |  |  |  | 720 | 29 | (RI) Recirculate: Induced Draft |  | RI | Closed | Fresh | Surface | LAKE TEXANA, MUNICIPAL |  | OP | 3 | 1994 |  |  | OP | 9 | 1993 |  |  | OP | 9 | 2002 | Y | NG | CA | Y | Industrial CHP | 1 |  |  |  | Complex
6541 | TX | 10554 | Formosa Utility Venture Ltd | 2015 | 10 | ST1 | THB-30 | TTW-70 | Natural Gas Fired Combined Cycle | 28.5 | 15572 | [7 empty] | 0 | 0 |  |  |  | 0 |  |  | 0 |  | 3.576 | 2.008 |  |  |  |  | 624 | 29 | (RI) Recirculate: Induced Draft |  | RI | Closed | Fresh | Surface | LAKE TEXANA, MUNICIPAL |  | OP | 3 | 1994 |  |  | OP | 9 | 1993 |  |  | OP | 9 | 2002 | Y | NG | CA | Y | Industrial CHP | 1 |  |  |  | Complex
6541 | TX | 10554 | Formosa Utility Venture Ltd | 2015 | 11 | ST1 | THB-30 | TTW-70 | Natural Gas Fired Combined Cycle | 28.5 | 21642 | [7 empty] | 21797 | 21797 |  |  |  | 1155 |  |  | 20642 |  | 5.956 | 5.098 |  |  |  |  | 720 | 29 | (RI) Recirculate: Induced Draft |  | RI | Closed | Fresh | Surface | LAKE TEXANA, MUNICIPAL |  | OP | 3 | 1994 |  |  | OP | 9 | 1993 |  |  | OP | 9 | 2002 | Y | NG | CA | Y | Industrial CHP | 1 |  |  |  | Complex
6541 | TX | 10554 | Formosa Utility Venture Ltd | 2015 | 12 | ST1 | THB-30 | TTW-70 | Natural Gas Fired Combined Cycle | 28.5 | 21777 | [7 empty] | 25886 | 25886 |  |  |  | 5014 |  |  | 20872 |  | 3.534 | 1.313 |  |  |  |  | 744 | 29 | (RI) Recirculate: Induced Draft |  | RI | Closed | Fresh | Surface | LAKE TEXANA, MUNICIPAL |  | OP | 3 | 1994 |  |  | OP | 9 | 1993 |  |  | OP | 9 | 2002 | Y | NG | CA | Y | Industrial CHP | 1 |  |  |  | Complex
6541 | TX | 10554 | Formosa Utility Venture Ltd | 2015 | 1 | ST2 | THB-30 | TTW-70 | Natural Gas Fired Combined Cycle | 57.5 | 22986 | [7 empty] | 27397 | 27397 |  |  |  | 27397 |  |  | 0 |  | 6.65 | 5.878 |  |  |  |  | 288 | 29 | (RI) Recirculate: Induced Draft |  | RI | Closed | Fresh | Surface | LAKE TEXANA, MUNICIPAL |  | OP | 3 | 1994 |  |  | OP | 9 | 1993 |  |  | OP | 9 | 2002 | Y | NG | CA | Y | Industrial CHP | 1 |  |  |  | Complex
6541 | TX | 10554 | Formosa Utility Venture Ltd | 2015 | 2 | ST2 | THB-30 | TTW-70 | Natural Gas Fired Combined Cycle | 57.5 | 22321 | [7 empty] | 20182 | 20182 |  |  |  | 20182 |  |  | 0 |  | 1.56 | 1.459 |  |  |  |  | 96 | 29 | (RI) Recirculate: Induced Draft |  | RI | Closed | Fresh | Surface | LAKE TEXANA, MUNICIPAL |  | OP | 3 | 1994 |  |  | OP | 9 | 1993 |  |  | OP | 9 | 2002 | Y | NG | CA | Y | Industrial CHP | 1 |  |  |  | Complex
6541 | TX | 10554 | Formosa Utility Venture Ltd | 2015 | 3 | ST2 | THB-30 | TTW-70 | Natural Gas Fired Combined Cycle | 57.5 | 29578 | [7 empty] | 17819 | 17819 |  |  |  | 0 |  |  | 17819 |  | 1.011 | 0.507 |  |  |  |  | 408 | 29 | (RI) Recirculate: Induced Draft |  | RI | Closed | Fresh | Surface | LAKE TEXANA, MUNICIPAL |  | OP | 3 | 1994 |  |  | OP | 9 | 1993 |  |  | OP | 9 | 2002 | Y | NG | CA | Y | Industrial CHP | 1 |  |  |  | Complex
6541 | TX | 10554 | Formosa Utility Venture Ltd | 2015 | 4 | ST2 | THB-30 | TTW-70 | Natural Gas Fired Combined Cycle | 57.5 | 24859 | [7 empty] | 16250 | 16250 |  |  |  | 0 |  |  | 16250 |  | 6.268 | 5.389 |  |  |  |  | 600 | 29 | (RI) Recirculate: Induced Draft |  | RI | Closed | Fresh | Surface | LAKE TEXANA, MUNICIPAL |  | OP | 3 | 1994 |  |  | OP | 9 | 1993 |  |  | OP | 9 | 2002 | Y | NG | CA | Y | Industrial CHP | 1 |  |  |  | Complex
6541 | TX | 10554 | Formosa Utility Venture Ltd | 2015 | 5 | ST2 | THB-30 | TTW-70 | Natural Gas Fired Combined Cycle | 57.5 | 23149 | [7 empty] | 0 | 0 |  |  |  | 0 |  |  | 0 |  | 6.172 | 5.327 |  |  |  |  | 744 | 29 | (RI) Recirculate: Induced Draft |  | RI | Closed | Fresh | Surface | LAKE TEXANA, MUNICIPAL |  | OP | 3 | 1994 |  |  | OP | 9 | 1993 |  |  | OP | 9 | 2002 | Y | NG | CA | Y | Industrial CHP | 1 |  |  |  | Complex
6541 | TX | 10554 | Formosa Utility Venture Ltd | 2015 | 6 | ST2 | THB-30 | TTW-70 | Natural Gas Fired Combined Cycle | 57.5 | 18722 | [7 empty] | 0 | 0 |  |  |  | 0 |  |  | 0 |  | 5.906 | 5.103 |  |  |  |  | 720 | 29 | (RI) Recirculate: Induced Draft |  | RI | Closed | Fresh | Surface | LAKE TEXANA, MUNICIPAL |  | OP | 3 | 1994 |  |  | OP | 9 | 1993 |  |  | OP | 9 | 2002 | Y | NG | CA | Y | Industrial CHP | 1 |  |  |  | Complex
6541 | TX | 10554 | Formosa Utility Venture Ltd | 2015 | 7 | ST2 | THB-30 | TTW-70 | Natural Gas Fired Combined Cycle | 57.5 | 19893 | [7 empty] | 0 | 0 |  |  |  | 0 |  |  | 0 |  | 7.173 | 6.301 |  |  |  |  | 744 | 29 | (RI) Recirculate: Induced Draft |  | RI | Closed | Fresh | Surface | LAKE TEXANA, MUNICIPAL |  | OP | 3 | 1994 |  |  | OP | 9 | 1993 |  |  | OP | 9 | 2002 | Y | NG | CA | Y | Industrial CHP | 1 |  |  |  | Complex
6541 | TX | 10554 | Formosa Utility Venture Ltd | 2015 | 8 | ST2 | THB-30 | TTW-70 | Natural Gas Fired Combined Cycle | 57.5 | 18482 | [7 empty] | 0 | 0 |  |  |  | 0 |  |  | 0 |  | 4.323 | 3.195 |  |  |  |  | 744 | 29 | (RI) Recirculate: Induced Draft |  | RI | Closed | Fresh | Surface | LAKE TEXANA, MUNICIPAL |  | OP | 3 | 1994 |  |  | OP | 9 | 1993 |  |  | OP | 9 | 2002 | Y | NG | CA | Y | Industrial CHP | 1 |  |  |  | Complex
6541 | TX | 10554 | Formosa Utility Venture Ltd | 2015 | 9 | ST2 | THB-30 | TTW-70 | Natural Gas Fired Combined Cycle | 57.5 | 18136 | [7 empty] | 0 | 0 |  |  |  | 0 |  |  | 0 |  | 3.54 | 0.902 |  |  |  |  | 720 | 29 | (RI) Recirculate: Induced Draft |  | RI | Closed | Fresh | Surface | LAKE TEXANA, MUNICIPAL |  | OP | 3 | 1994 |  |  | OP | 9 | 1993 |  |  | OP | 9 | 2002 | Y | NG | CA | Y | Industrial CHP | 1 |  |  |  | Complex
6541 | TX | 10554 | Formosa Utility Venture Ltd | 2015 | 10 | ST2 | THB-30 | TTW-70 | Natural Gas Fired Combined Cycle | 57.5 | 2196 | [7 empty] | 0 | 0 |  |  |  | 0 |  |  | 0 |  | 3.576 | 2.008 |  |  |  |  | 624 | 29 | (RI) Recirculate: Induced Draft |  | RI | Closed | Fresh | Surface | LAKE TEXANA, MUNICIPAL |  | OP | 3 | 1994 |  |  | OP | 9 | 1993 |  |  | OP | 9 | 2002 | Y | NG | CA | Y | Industrial CHP | 1 |  |  |  | Complex
6541 | TX | 10554 | Formosa Utility Venture Ltd | 2015 | 11 | ST2 | THB-30 | TTW-70 | Natural Gas Fired Combined Cycle | 57.5 | 2020 | [7 empty] | 21797 | 21797 |  |  |  | 1155 |  |  | 20642 |  | 5.956 | 5.098 |  |  |  |  | 720 | 29 | (RI) Recirculate: Induced Draft |  | RI | Closed | Fresh | Surface | LAKE TEXANA, MUNICIPAL |  | OP | 3 | 1994 |  |  | OP | 9 | 1993 |  |  | OP | 9 | 2002 | Y | NG | CA | Y | Industrial CHP | 1 |  |  |  | Complex
6541 | TX | 10554 | Formosa Utility Venture Ltd | 2015 | 12 | ST2 | THB-30 | TTW-70 | Natural Gas Fired Combined Cycle | 57.5 | 31255 | [7 empty] | 25886 | 25886 |  |  |  | 5014 |  |  | 20872 |  | 3.534 | 1.313 |  |  |  |  | 744 | 29 | (RI) Recirculate: Induced Draft |  | RI | Closed | Fresh | Surface | LAKE TEXANA, MUNICIPAL |  | OP | 3 | 1994 |  |  | OP | 9 | 1993 |  |  | OP | 9 | 2002 | Y | NG | CA | Y | Industrial CHP | 1 |  |  |  | Complex
6541 | TX | 10554 | Formosa Utility Venture Ltd | 2015 | 1 | ST3 | THB-30 | TTW-70 | Natural Gas Fired Combined Cycle | 47.3 | 0 | [7 empty] | 27397 | 27397 |  |  |  | 27397 |  |  | 0 |  | 6.65 | 5.878 |  |  |  |  | 288 | 29 | (RI) Recirculate: Induced Draft |  | RI | Closed | Fresh | Surface | LAKE TEXANA, MUNICIPAL |  | OP | 8 | 2002 |  |  | OP | 9 | 1993 |  |  | OP | 9 | 2002 | Y | NG | CA | Y | Industrial CHP | 1 |  |  |  | Complex
6541 | TX | 10554 | Formosa Utility Venture Ltd | 2015 | 2 | ST3 | THB-30 | TTW-70 | Natural Gas Fired Combined Cycle | 47.3 | 0 | [7 empty] | 20182 | 20182 |  |  |  | 20182 |  |  | 0 |  | 1.56 | 1.459 |  |  |  |  | 96 | 29 | (RI) Recirculate: Induced Draft |  | RI | Closed | Fresh | Surface | LAKE TEXANA, MUNICIPAL |  | OP | 8 | 2002 |  |  | OP | 9 | 1993 |  |  | OP | 9 | 2002 | Y | NG | CA | Y | Industrial CHP | 1 |  |  |  | Complex
6541 | TX | 10554 | Formosa Utility Venture Ltd | 2015 | 3 | ST3 | THB-30 | TTW-70 | Natural Gas Fired Combined Cycle | 47.3 | 0 | [7 empty] | 17819 | 17819 |  |  |  | 0 |  |  | 17819 |  | 1.011 | 0.507 |  |  |  |  | 408 | 29 | (RI) Recirculate: Induced Draft |  | RI | Closed | Fresh | Surface | LAKE TEXANA, MUNICIPAL |  | OP | 8 | 2002 |  |  | OP | 9 | 1993 |  |  | OP | 9 | 2002 | Y | NG | CA | Y | Industrial CHP | 1 |  |  |  | Complex
6541 | TX | 10554 | Formosa Utility Venture Ltd | 2015 | 4 | ST3 | THB-30 | TTW-70 | Natural Gas Fired Combined Cycle | 47.3 | 23852 | [7 empty] | 16250 | 16250 |  |  |  | 0 |  |  | 16250 |  | 6.268 | 5.389 |  |  |  |  | 600 | 29 | (RI) Recirculate: Induced Draft |  | RI | Closed | Fresh | Surface | LAKE TEXANA, MUNICIPAL |  | OP | 8 | 2002 |  |  | OP | 9 | 1993 |  |  | OP | 9 | 2002 | Y | NG | CA | Y | Industrial CHP | 1 |  |  |  | Complex
6541 | TX | 10554 | Formosa Utility Venture Ltd | 2015 | 5 | ST3 | THB-30 | TTW-70 | Natural Gas Fired Combined Cycle | 47.3 | 23005 | [7 empty] | 0 | 0 |  |  |  | 0 |  |  | 0 |  | 6.172 | 5.327 |  |  |  |  | 744 | 29 | (RI) Recirculate: Induced Draft |  | RI | Closed | Fresh | Surface | LAKE TEXANA, MUNICIPAL |  | OP | 8 | 2002 |  |  | OP | 9 | 1993 |  |  | OP | 9 | 2002 | Y | NG | CA | Y | Industrial CHP | 1 |  |  |  | Complex
6541 | TX | 10554 | Formosa Utility Venture Ltd | 2015 | 6 | ST3 | THB-30 | TTW-70 | Natural Gas Fired Combined Cycle | 47.3 | 19374 | [7 empty] | 0 | 0 |  |  |  | 0 |  |  | 0 |  | 5.906 | 5.103 |  |  |  |  | 720 | 29 | (RI) Recirculate: Induced Draft |  | RI | Closed | Fresh | Surface | LAKE TEXANA, MUNICIPAL |  | OP | 8 | 2002 |  |  | OP | 9 | 1993 |  |  | OP | 9 | 2002 | Y | NG | CA | Y | Industrial CHP | 1 |  |  |  | Complex
6541 | TX | 10554 | Formosa Utility Venture Ltd | 2015 | 7 | ST3 | THB-30 | TTW-70 | Natural Gas Fired Combined Cycle | 47.3 | 22834 | [7 empty] | 0 | 0 |  |  |  | 0 |  |  | 0 |  | 7.173 | 6.301 |  |  |  |  | 744 | 29 | (RI) Recirculate: Induced Draft |  | RI | Closed | Fresh | Surface | LAKE TEXANA, MUNICIPAL |  | OP | 8 | 2002 |  |  | OP | 9 | 1993 |  |  | OP | 9 | 2002 | Y | NG | CA | Y | Industrial CHP | 1 |  |  |  | Complex
6541 | TX | 10554 | Formosa Utility Venture Ltd | 2015 | 8 | ST3 | THB-30 | TTW-70 | Natural Gas Fired Combined Cycle | 47.3 | 19535 | [7 empty] | 0 | 0 |  |  |  | 0 |  |  | 0 |  | 4.323 | 3.195 |  |  |  |  | 744 | 29 | (RI) Recirculate: Induced Draft |  | RI | Closed | Fresh | Surface | LAKE TEXANA, MUNICIPAL |  | OP | 8 | 2002 |  |  | OP | 9 | 1993 |  |  | OP | 9 | 2002 | Y | NG | CA | Y | Industrial CHP | 1 |  |  |  | Complex
6541 | TX | 10554 | Formosa Utility Venture Ltd | 2015 | 9 | ST3 | THB-30 | TTW-70 | Natural Gas Fired Combined Cycle | 47.3 | 17702 | [7 empty] | 0 | 0 |  |  |  | 0 |  |  | 0 |  | 3.54 | 0.902 |  |  |  |  | 720 | 29 | (RI) Recirculate: Induced Draft |  | RI | Closed | Fresh | Surface | LAKE TEXANA, MUNICIPAL |  | OP | 8 | 2002 |  |  | OP | 9 | 1993 |  |  | OP | 9 | 2002 | Y | NG | CA | Y | Industrial CHP | 1 |  |  |  | Complex
6541 | TX | 10554 | Formosa Utility Venture Ltd | 2015 | 10 | ST3 | THB-30 | TTW-70 | Natural Gas Fired Combined Cycle | 47.3 | 17336 | [7 empty] | 0 | 0 |  |  |  | 0 |  |  | 0 |  | 3.576 | 2.008 |  |  |  |  | 624 | 29 | (RI) Recirculate: Induced Draft |  | RI | Closed | Fresh | Surface | LAKE TEXANA, MUNICIPAL |  | OP | 8 | 2002 |  |  | OP | 9 | 1993 |  |  | OP | 9 | 2002 | Y | NG | CA | Y | Industrial CHP | 1 |  |  |  | Complex
6541 | TX | 10554 | Formosa Utility Venture Ltd | 2015 | 11 | ST3 | THB-30 | TTW-70 | Natural Gas Fired Combined Cycle | 47.3 | 24496 | [7 empty] | 21797 | 21797 |  |  |  | 1155 |  |  | 20642 |  | 5.956 | 5.098 |  |  |  |  | 720 | 29 | (RI) Recirculate: Induced Draft |  | RI | Closed | Fresh | Surface | LAKE TEXANA, MUNICIPAL |  | OP | 8 | 2002 |  |  | OP | 9 | 1993 |  |  | OP | 9 | 2002 | Y | NG | CA | Y | Industrial CHP | 1 |  |  |  | Complex
6541 | TX | 10554 | Formosa Utility Venture Ltd | 2015 | 12 | ST3 | THB-30 | TTW-70 | Natural Gas Fired Combined Cycle | 47.3 | 1515 | [7 empty] | 25886 | 25886 |  |  |  | 5014 |  |  | 20872 |  | 3.534 | 1.313 |  |  |  |  | 744 | 29 | (RI) Recirculate: Induced Draft |  | RI | Closed | Fresh | Surface | LAKE TEXANA, MUNICIPAL |  | OP | 8 | 2002 |  |  | OP | 9 | 1993 |  |  | OP | 9 | 2002 | Y | NG | CA | Y | Industrial CHP | 1 |  |  |  | Complex
6541 | TX | 10554 | Formosa Utility Venture Ltd | 2015 | 1 | TBG1 | THB-30 | TTW-70 | Natural Gas Fired Combined Cycle | [6 empty] | 72 | 51765 |  | 324213 |  |  | 324213 |  | 324213 |  |  | 0 |  | 6.65 | 5.878 |  |  |  |  | 288 | 29 | (RI) Recirculate: Induced Draft |  | RI | Closed | Fresh | Surface | LAKE TEXANA, MUNICIPAL |  | OP | 4 | 1993 |  |  | OP | 9 | 1993 |  |  | OP | 9 | 2002 | Y | NG | CT | N/A | Industrial CHP | 1 |  |  |  | Complex
6541 | TX | 10554 | Formosa Utility Venture Ltd | 2015 | 2 | TBG1 | THB-30 | TTW-70 | Natural Gas Fired Combined Cycle | [6 empty] | 72 | 49326 |  | 292601 |  |  | 292601 |  | 292601 |  |  | 0 |  | 1.56 | 1.459 |  |  |  |  | 96 | 29 | (RI) Recirculate: Induced Draft |  | RI | Closed | Fresh | Surface | LAKE TEXANA, MUNICIPAL |  | OP | 4 | 1993 |  |  | OP | 9 | 1993 |  |  | OP | 9 | 2002 | Y | NG | CT | N/A | Industrial CHP | 1 |  |  |  | Complex
6541 | TX | 10554 | Formosa Utility Venture Ltd | 2015 | 3 | TBG1 | THB-30 | TTW-70 | Natural Gas Fired Combined Cycle | [6 empty] | 72 | 50541 |  | 290237 |  |  | 290237 |  | 290237 |  |  | 0 |  | 1.011 | 0.507 |  |  |  |  | 408 | 29 | (RI) Recirculate: Induced Draft |  | RI | Closed | Fresh | Surface | LAKE TEXANA, MUNICIPAL |  | OP | 4 | 1993 |  |  | OP | 9 | 1993 |  |  | OP | 9 | 2002 | Y | NG | CT | N/A | Industrial CHP | 1 |  |  |  | Complex
6541 | TX | 10554 | Formosa Utility Venture Ltd | 2015 | 4 | TBG1 | THB-30 | TTW-70 | Natural Gas Fired Combined Cycle | [6 empty] | 72 | 24342 |  | 146145 |  |  | 146145 |  | 146145 |  |  | 0 |  | 6.268 | 5.389 |  |  |  |  | 600 | 29 | (RI) Recirculate: Induced Draft |  | RI | Closed | Fresh | Surface | LAKE TEXANA, MUNICIPAL |  | OP | 4 | 1993 |  |  | OP | 9 | 1993 |  |  | OP | 9 | 2002 | Y | NG | CT | N/A | Industrial CHP | 1 |  |  |  | Complex
6541 | TX | 10554 | Formosa Utility Venture Ltd | 2015 | 5 | TBG1 | THB-30 | TTW-70 | Natural Gas Fired Combined Cycle | [6 empty] | 72 | 52494 |  | 312219 |  |  | 312219 |  | 312219 |  |  | 0 |  | 6.172 | 5.327 |  |  |  |  | 744 | 29 | (RI) Recirculate: Induced Draft |  | RI | Closed | Fresh | Surface | LAKE TEXANA, MUNICIPAL |  | OP | 4 | 1993 |  |  | OP | 9 | 1993 |  |  | OP | 9 | 2002 | Y | NG | CT | N/A | Industrial CHP | 1 |  |  |  | Complex
6541 | TX | 10554 | Formosa Utility Venture Ltd | 2015 | 6 | TBG1 | THB-30 | TTW-70 | Natural Gas Fired Combined Cycle | [6 empty] | 72 | 47247 |  | 275580 |  |  | 275580 |  | 275580 |  |  | 0 |  | 5.906 | 5.103 |  |  |  |  | 720 | 29 | (RI) Recirculate: Induced Draft |  | RI | Closed | Fresh | Surface | LAKE TEXANA, MUNICIPAL |  | OP | 4 | 1993 |  |  | OP | 9 | 1993 |  |  | OP | 9 | 2002 | Y | NG | CT | N/A | Industrial CHP | 1 |  |  |  | Complex
6541 | TX | 10554 | Formosa Utility Venture Ltd | 2015 | 7 | TBG1 | THB-30 | TTW-70 | Natural Gas Fired Combined Cycle | [6 empty] | 72 | 49418 |  | 292145 |  |  | 292145 |  | 292145 |  |  | 0 |  | 7.173 | 6.301 |  |  |  |  | 744 | 29 | (RI) Recirculate: Induced Draft |  | RI | Closed | Fresh | Surface | LAKE TEXANA, MUNICIPAL |  | OP | 4 | 1993 |  |  | OP | 9 | 1993 |  |  | OP | 9 | 2002 | Y | NG | CT | N/A | Industrial CHP | 1 |  |  |  | Complex
6541 | TX | 10554 | Formosa Utility Venture Ltd | 2015 | 8 | TBG1 | THB-30 | TTW-70 | Natural Gas Fired Combined Cycle | [6 empty] | 72 | 50112 |  | 285029 |  |  | 285029 |  | 285029 |  |  | 0 |  | 4.323 | 3.195 |  |  |  |  | 744 | 29 | (RI) Recirculate: Induced Draft |  | RI | Closed | Fresh | Surface | LAKE TEXANA, MUNICIPAL |  | OP | 4 | 1993 |  |  | OP | 9 | 1993 |  |  | OP | 9 | 2002 | Y | NG | CT | N/A | Industrial CHP | 1 |  |  |  | Complex
6541 | TX | 10554 | Formosa Utility Venture Ltd | 2015 | 9 | TBG1 | THB-30 | TTW-70 | Natural Gas Fired Combined Cycle | [6 empty] | 72 | 46885 |  | 290199 |  |  | 290199 |  | 290199 |  |  | 0 |  | 3.54 | 0.902 |  |  |  |  | 720 | 29 | (RI) Recirculate: Induced Draft |  | RI | Closed | Fresh | Surface | LAKE TEXANA, MUNICIPAL |  | OP | 4 | 1993 |  |  | OP | 9 | 1993 |  |  | OP | 9 | 2002 | Y | NG | CT | N/A | Industrial CHP | 1 |  |  |  | Complex
6541 | TX | 10554 | Formosa Utility Venture Ltd | 2015 | 10 | TBG1 | THB-30 | TTW-70 | Natural Gas Fired Combined Cycle | [6 empty] | 72 | 48490 |  | 270994 |  |  | 270994 |  | 270994 |  |  | 0 |  | 3.576 | 2.008 |  |  |  |  | 624 | 29 | (RI) Recirculate: Induced Draft |  | RI | Closed | Fresh | Surface | LAKE TEXANA, MUNICIPAL |  | OP | 4 | 1993 |  |  | OP | 9 | 1993 |  |  | OP | 9 | 2002 | Y | NG | CT | N/A | Industrial CHP | 1 |  |  |  | Complex
6541 | TX | 10554 | Formosa Utility Venture Ltd | 2015 | 11 | TBG1 | THB-30 | TTW-70 | Natural Gas Fired Combined Cycle | [6 empty] | 72 | 50985 |  | 284179 |  |  | 284179 |  | 284179 |  |  | 0 |  | 5.956 | 5.098 |  |  |  |  | 720 | 29 | (RI) Recirculate: Induced Draft |  | RI | Closed | Fresh | Surface | LAKE TEXANA, MUNICIPAL |  | OP | 4 | 1993 |  |  | OP | 9 | 1993 |  |  | OP | 9 | 2002 | Y | NG | CT | N/A | Industrial CHP | 1 |  |  |  | Complex
6541 | TX | 10554 | Formosa Utility Venture Ltd | 2015 | 12 | TBG1 | THB-30 | TTW-70 | Natural Gas Fired Combined Cycle | [6 empty] | 72 | 34959 |  | 213604 |  |  | 213604 |  | 213604 |  |  | 0 |  | 3.534 | 1.313 |  |  |  |  | 744 | 29 | (RI) Recirculate: Induced Draft |  | RI | Closed | Fresh | Surface | LAKE TEXANA, MUNICIPAL |  | OP | 4 | 1993 |  |  | OP | 9 | 1993 |  |  | OP | 9 | 2002 | Y | NG | CT | N/A | Industrial CHP | 1 |  |  |  | Complex
6541 | TX | 10554 | Formosa Utility Venture Ltd | 2015 | 1 | TBG2 | THB-30 | TTW-70 | Natural Gas Fired Combined Cycle | [6 empty] | 72 | 40099 |  | 253931 |  |  | 253931 |  | 253931 |  |  | 0 |  | 6.65 | 5.878 |  |  |  |  | 288 | 29 | (RI) Recirculate: Induced Draft |  | RI | Closed | Fresh | Surface | LAKE TEXANA, MUNICIPAL |  | OP | 7 | 1993 |  |  | OP | 9 | 1993 |  |  | OP | 9 | 2002 | Y | NG | CT | N/A | Industrial CHP | 1 |  |  |  | Complex
6541 | TX | 10554 | Formosa Utility Venture Ltd | 2015 | 2 | TBG2 | THB-30 | TTW-70 | Natural Gas Fired Combined Cycle | [6 empty] | 72 | 23683 |  | 142386 |  |  | 142386 |  | 142386 |  |  | 0 |  | 1.56 | 1.459 |  |  |  |  | 96 | 29 | (RI) Recirculate: Induced Draft |  | RI | Closed | Fresh | Surface | LAKE TEXANA, MUNICIPAL |  | OP | 7 | 1993 |  |  | OP | 9 | 1993 |  |  | OP | 9 | 2002 | Y | NG | CT | N/A | Industrial CHP | 1 |  |  |  | Complex
6541 | TX | 10554 | Formosa Utility Venture Ltd | 2015 | 3 | TBG2 | THB-30 | TTW-70 | Natural Gas Fired Combined Cycle | [6 empty] | 72 | 51740 |  | 298518 |  |  | 298518 |  | 298518 |  |  | 0 |  | 1.011 | 0.507 |  |  |  |  | 408 | 29 | (RI) Recirculate: Induced Draft |  | RI | Closed | Fresh | Surface | LAKE TEXANA, MUNICIPAL |  | OP | 7 | 1993 |  |  | OP | 9 | 1993 |  |  | OP | 9 | 2002 | Y | NG | CT | N/A | Industrial CHP | 1 |  |  |  | Complex
6541 | TX | 10554 | Formosa Utility Venture Ltd | 2015 | 4 | TBG2 | THB-30 | TTW-70 | Natural Gas Fired Combined Cycle | [6 empty] | 72 | 33307 |  | 200294 |  |  | 200294 |  | 200294 |  |  | 0 |  | 6.268 | 5.389 |  |  |  |  | 600 | 29 | (RI) Recirculate: Induced Draft |  | RI | Closed | Fresh | Surface | LAKE TEXANA, MUNICIPAL |  | OP | 7 | 1993 |  |  | OP | 9 | 1993 |  |  | OP | 9 | 2002 | Y | NG | CT | N/A | Industrial CHP | 1 |  |  |  | Complex
6541 | TX | 10554 | Formosa Utility Venture Ltd | 2015 | 5 | TBG2 | THB-30 | TTW-70 | Natural Gas Fired Combined Cycle | [6 empty] | 72 | 53538 |  | 316995 |  |  | 316995 |  | 316995 |  |  | 0 |  | 6.172 | 5.327 |  |  |  |  | 744 | 29 | (RI) Recirculate: Induced Draft |  | RI | Closed | Fresh | Surface | LAKE TEXANA, MUNICIPAL |  | OP | 7 | 1993 |  |  | OP | 9 | 1993 |  |  | OP | 9 | 2002 | Y | NG | CT | N/A | Industrial CHP | 1 |  |  |  | Complex
6541 | TX | 10554 | Formosa Utility Venture Ltd | 2015 | 6 | TBG2 | THB-30 | TTW-70 | Natural Gas Fired Combined Cycle | [6 empty] | 72 | 48430 |  | 280273 |  |  | 280273 |  | 280273 |  |  | 0 |  | 5.906 | 5.103 |  |  |  |  | 720 | 29 | (RI) Recirculate: Induced Draft |  | RI | Closed | Fresh | Surface | LAKE TEXANA, MUNICIPAL |  | OP | 7 | 1993 |  |  | OP | 9 | 1993 |  |  | OP | 9 | 2002 | Y | NG | CT | N/A | Industrial CHP | 1 |  |  |  | Complex
6541 | TX | 10554 | Formosa Utility Venture Ltd | 2015 | 7 | TBG2 | THB-30 | TTW-70 | Natural Gas Fired Combined Cycle | [6 empty] | 72 | 51137 |  | 299257 |  |  | 299257 |  | 299257 |  |  | 0 |  | 7.173 | 6.301 |  |  |  |  | 744 | 29 | (RI) Recirculate: Induced Draft |  | RI | Closed | Fresh | Surface | LAKE TEXANA, MUNICIPAL |  | OP | 7 | 1993 |  |  | OP | 9 | 1993 |  |  | OP | 9 | 2002 | Y | NG | CT | N/A | Industrial CHP | 1 |  |  |  | Complex
6541 | TX | 10554 | Formosa Utility Venture Ltd | 2015 | 8 | TBG2 | THB-30 | TTW-70 | Natural Gas Fired Combined Cycle | [6 empty] | 72 | 51757 |  | 293834 |  |  | 293834 |  | 293834 |  |  | 0 |  | 4.323 | 3.195 |  |  |  |  | 744 | 29 | (RI) Recirculate: Induced Draft |  | RI | Closed | Fresh | Surface | LAKE TEXANA, MUNICIPAL |  | OP | 7 | 1993 |  |  | OP | 9 | 1993 |  |  | OP | 9 | 2002 | Y | NG | CT | N/A | Industrial CHP | 1 |  |  |  | Complex
6541 | TX | 10554 | Formosa Utility Venture Ltd | 2015 | 9 | TBG2 | THB-30 | TTW-70 | Natural Gas Fired Combined Cycle | [6 empty] | 72 | 49335 |  | 302694 |  |  | 302694 |  | 302694 |  |  | 0 |  | 3.54 | 0.902 |  |  |  |  | 720 | 29 | (RI) Recirculate: Induced Draft |  | RI | Closed | Fresh | Surface | LAKE TEXANA, MUNICIPAL |  | OP | 7 | 1993 |  |  | OP | 9 | 1993 |  |  | OP | 9 | 2002 | Y | NG | CT | N/A | Industrial CHP | 1 |  |  |  | Complex
6541 | TX | 10554 | Formosa Utility Venture Ltd | 2015 | 10 | TBG2 | THB-30 | TTW-70 | Natural Gas Fired Combined Cycle | [6 empty] | 72 | 49645 |  | 271969 |  |  | 271969 |  | 271969 |  |  | 0 |  | 3.576 | 2.008 |  |  |  |  | 624 | 29 | (RI) Recirculate: Induced Draft |  | RI | Closed | Fresh | Surface | LAKE TEXANA, MUNICIPAL |  | OP | 7 | 1993 |  |  | OP | 9 | 1993 |  |  | OP | 9 | 2002 | Y | NG | CT | N/A | Industrial CHP | 1 |  |  |  | Complex
6541 | TX | 10554 | Formosa Utility Venture Ltd | 2015 | 11 | TBG2 | THB-30 | TTW-70 | Natural Gas Fired Combined Cycle | [6 empty] | 72 | 14906 |  | 82358 |  |  | 82358 |  | 82358 |  |  | 0 |  | 5.956 | 5.098 |  |  |  |  | 720 | 29 | (RI) Recirculate: Induced Draft |  | RI | Closed | Fresh | Surface | LAKE TEXANA, MUNICIPAL |  | OP | 7 | 1993 |  |  | OP | 9 | 1993 |  |  | OP | 9 | 2002 | Y | NG | CT | N/A | Industrial CHP | 1 |  |  |  | Complex
6541 | TX | 10554 | Formosa Utility Venture Ltd | 2015 | 12 | TBG2 | THB-30 | TTW-70 | Natural Gas Fired Combined Cycle | [6 empty] | 72 | 21994 |  | 133807 |  |  | 133807 |  | 133807 |  |  | 0 |  | 3.534 | 1.313 |  |  |  |  | 744 | 29 | (RI) Recirculate: Induced Draft |  | RI | Closed | Fresh | Surface | LAKE TEXANA, MUNICIPAL |  | OP | 7 | 1993 |  |  | OP | 9 | 1993 |  |  | OP | 9 | 2002 | Y | NG | CT | N/A | Industrial CHP | 1 |  |  |  | Complex
6541 | TX | 10554 | Formosa Utility Venture Ltd | 2015 | 1 | TBG3 | THB-30 | TTW-70 | Natural Gas Fired Combined Cycle | [6 empty] | 72 | 46352 |  | 292655 |  |  | 292655 |  | 292655 |  |  | 0 |  | 6.65 | 5.878 |  |  |  |  | 288 | 29 | (RI) Recirculate: Induced Draft |  | RI | Closed | Fresh | Surface | LAKE TEXANA, MUNICIPAL |  | OP | 9 | 1993 |  |  | OP | 9 | 1993 |  |  | OP | 9 | 2002 | Y | NG | CT | N/A | Industrial CHP | 1 |  |  |  | Complex
6541 | TX | 10554 | Formosa Utility Venture Ltd | 2015 | 2 | TBG3 | THB-30 | TTW-70 | Natural Gas Fired Combined Cycle | [6 empty] | 72 | 43892 |  | 262029 |  |  | 262029 |  | 262029 |  |  | 0 |  | 1.56 | 1.459 |  |  |  |  | 96 | 29 | (RI) Recirculate: Induced Draft |  | RI | Closed | Fresh | Surface | LAKE TEXANA, MUNICIPAL |  | OP | 9 | 1993 |  |  | OP | 9 | 1993 |  |  | OP | 9 | 2002 | Y | NG | CT | N/A | Industrial CHP | 1 |  |  |  | Complex
6541 | TX | 10554 | Formosa Utility Venture Ltd | 2015 | 3 | TBG3 | THB-30 | TTW-70 | Natural Gas Fired Combined Cycle | [6 empty] | 72 | 28813 |  | 169355 |  |  | 169355 |  | 169355 |  |  | 0 |  | 1.011 | 0.507 |  |  |  |  | 408 | 29 | (RI) Recirculate: Induced Draft |  | RI | Closed | Fresh | Surface | LAKE TEXANA, MUNICIPAL |  | OP | 9 | 1993 |  |  | OP | 9 | 1993 |  |  | OP | 9 | 2002 | Y | NG | CT | N/A | Industrial CHP | 1 |  |  |  | Complex
6541 | TX | 10554 | Formosa Utility Venture Ltd | 2015 | 4 | TBG3 | THB-30 | TTW-70 | Natural Gas Fired Combined Cycle | [6 empty] | 72 | 49827 |  | 298094 |  |  | 298094 |  | 298094 |  |  | 0 |  | 6.268 | 5.389 |  |  |  |  | 600 | 29 | (RI) Recirculate: Induced Draft |  | RI | Closed | Fresh | Surface | LAKE TEXANA, MUNICIPAL |  | OP | 9 | 1993 |  |  | OP | 9 | 1993 |  |  | OP | 9 | 2002 | Y | NG | CT | N/A | Industrial CHP | 1 |  |  |  | Complex
6541 | TX | 10554 | Formosa Utility Venture Ltd | 2015 | 5 | TBG3 | THB-30 | TTW-70 | Natural Gas Fired Combined Cycle | [6 empty] | 72 | 0 |  | 0 |  |  | 0 |  | 0 |  |  | 0 |  | 6.172 | 5.327 |  |  |  |  | 744 | 29 | (RI) Recirculate: Induced Draft |  | RI | Closed | Fresh | Surface | LAKE TEXANA, MUNICIPAL |  | OP | 9 | 1993 |  |  | OP | 9 | 1993 |  |  | OP | 9 | 2002 | Y | NG | CT | N/A | Industrial CHP | 1 |  |  |  | Complex
6541 | TX | 10554 | Formosa Utility Venture Ltd | 2015 | 6 | TBG3 | THB-30 | TTW-70 | Natural Gas Fired Combined Cycle | [6 empty] | 72 | 0 |  | 0 |  |  | 0 |  | 0 |  |  | 0 |  | 5.906 | 5.103 |  |  |  |  | 720 | 29 | (RI) Recirculate: Induced Draft |  | RI | Closed | Fresh | Surface | LAKE TEXANA, MUNICIPAL |  | OP | 9 | 1993 |  |  | OP | 9 | 1993 |  |  | OP | 9 | 2002 | Y | NG | CT | N/A | Industrial CHP | 1 |  |  |  | Complex
6541 | TX | 10554 | Formosa Utility Venture Ltd | 2015 | 7 | TBG3 | THB-30 | TTW-70 | Natural Gas Fired Combined Cycle | [6 empty] | 72 | 0 |  | 0 |  |  | 0 |  | 0 |  |  | 0 |  | 7.173 | 6.301 |  |  |  |  | 744 | 29 | (RI) Recirculate: Induced Draft |  | RI | Closed | Fresh | Surface | LAKE TEXANA, MUNICIPAL |  | OP | 9 | 1993 |  |  | OP | 9 | 1993 |  |  | OP | 9 | 2002 | Y | NG | CT | N/A | Industrial CHP | 1 |  |  |  | Complex
6541 | TX | 10554 | Formosa Utility Venture Ltd | 2015 | 8 | TBG3 | THB-30 | TTW-70 | Natural Gas Fired Combined Cycle | [6 empty] | 72 | 0 |  | 0 |  |  | 0 |  | 0 |  |  | 0 |  | 4.323 | 3.195 |  |  |  |  | 744 | 29 | (RI) Recirculate: Induced Draft |  | RI | Closed | Fresh | Surface | LAKE TEXANA, MUNICIPAL |  | OP | 9 | 1993 |  |  | OP | 9 | 1993 |  |  | OP | 9 | 2002 | Y | NG | CT | N/A | Industrial CHP | 1 |  |  |  | Complex
6541 | TX | 10554 | Formosa Utility Venture Ltd | 2015 | 9 | TBG3 | THB-30 | TTW-70 | Natural Gas Fired Combined Cycle | [6 empty] | 72 | 0 |  | 0 |  |  | 0 |  | 0 |  |  | 0 |  | 3.54 | 0.902 |  |  |  |  | 720 | 29 | (RI) Recirculate: Induced Draft |  | RI | Closed | Fresh | Surface | LAKE TEXANA, MUNICIPAL |  | OP | 9 | 1993 |  |  | OP | 9 | 1993 |  |  | OP | 9 | 2002 | Y | NG | CT | N/A | Industrial CHP | 1 |  |  |  | Complex
6541 | TX | 10554 | Formosa Utility Venture Ltd | 2015 | 10 | TBG3 | THB-30 | TTW-70 | Natural Gas Fired Combined Cycle | [6 empty] | 72 | 0 |  | 0 |  |  | 0 |  | 0 |  |  | 0 |  | 3.576 | 2.008 |  |  |  |  | 624 | 29 | (RI) Recirculate: Induced Draft |  | RI | Closed | Fresh | Surface | LAKE TEXANA, MUNICIPAL |  | OP | 9 | 1993 |  |  | OP | 9 | 1993 |  |  | OP | 9 | 2002 | Y | NG | CT | N/A | Industrial CHP | 1 |  |  |  | Complex
6541 | TX | 10554 | Formosa Utility Venture Ltd | 2015 | 11 | TBG3 | THB-30 | TTW-70 | Natural Gas Fired Combined Cycle | [6 empty] | 72 | 45689 |  | 253284 |  |  | 253284 |  | 253284 |  |  | 0 |  | 5.956 | 5.098 |  |  |  |  | 720 | 29 | (RI) Recirculate: Induced Draft |  | RI | Closed | Fresh | Surface | LAKE TEXANA, MUNICIPAL |  | OP | 9 | 1993 |  |  | OP | 9 | 1993 |  |  | OP | 9 | 2002 | Y | NG | CT | N/A | Industrial CHP | 1 |  |  |  | Complex
6541 | TX | 10554 | Formosa Utility Venture Ltd | 2015 | 12 | TBG3 | THB-30 | TTW-70 | Natural Gas Fired Combined Cycle | [6 empty] | 72 | 51251 |  | 308821 |  |  | 308821 |  | 308821 |  |  | 0 |  | 3.534 | 1.313 |  |  |  |  | 744 | 29 | (RI) Recirculate: Induced Draft |  | RI | Closed | Fresh | Surface | LAKE TEXANA, MUNICIPAL |  | OP | 9 | 1993 |  |  | OP | 9 | 1993 |  |  | OP | 9 | 2002 | Y | NG | CT | N/A | Industrial CHP | 1 |  |  |  | Complex
6541 | TX | 10554 | Formosa Utility Venture Ltd | 2015 | 1 | TBG4 | THB-30 | TTW-70 | Natural Gas Fired Combined Cycle | [6 empty] | 72 | 24537 |  | 180443 |  |  | 180443 |  | 180443 |  |  | 0 |  | 6.65 | 5.878 |  |  |  |  | 288 | 29 | (RI) Recirculate: Induced Draft |  | RI | Closed | Fresh | Surface | LAKE TEXANA, MUNICIPAL |  | OP | 5 | 1994 |  |  | OP | 9 | 1993 |  |  | OP | 9 | 2002 | Y | NG | CT | N/A | Industrial CHP | 1 |  |  |  | Complex
6541 | TX | 10554 | Formosa Utility Venture Ltd | 2015 | 2 | TBG4 | THB-30 | TTW-70 | Natural Gas Fired Combined Cycle | [6 empty] | 72 | 45080 |  | 304797 |  |  | 304797 |  | 304797 |  |  | 0 |  | 1.56 | 1.459 |  |  |  |  | 96 | 29 | (RI) Recirculate: Induced Draft |  | RI | Closed | Fresh | Surface | LAKE TEXANA, MUNICIPAL |  | OP | 5 | 1994 |  |  | OP | 9 | 1993 |  |  | OP | 9 | 2002 | Y | NG | CT | N/A | Industrial CHP | 1 |  |  |  | Complex
6541 | TX | 10554 | Formosa Utility Venture Ltd | 2015 | 3 | TBG4 | THB-30 | TTW-70 | Natural Gas Fired Combined Cycle | [6 empty] | 72 | 41645 |  | 295182 |  |  | 295182 |  | 295182 |  |  | 0 |  | 1.011 | 0.507 |  |  |  |  | 408 | 29 | (RI) Recirculate: Induced Draft |  | RI | Closed | Fresh | Surface | LAKE TEXANA, MUNICIPAL |  | OP | 5 | 1994 |  |  | OP | 9 | 1993 |  |  | OP | 9 | 2002 | Y | NG | CT | N/A | Industrial CHP | 1 |  |  |  | Complex
6541 | TX | 10554 | Formosa Utility Venture Ltd | 2015 | 4 | TBG4 | THB-30 | TTW-70 | Natural Gas Fired Combined Cycle | [6 empty] | 72 | 48344 |  | 332203 |  |  | 332203 |  | 332203 |  |  | 0 |  | 6.268 | 5.389 |  |  |  |  | 600 | 29 | (RI) Recirculate: Induced Draft |  | RI | Closed | Fresh | Surface | LAKE TEXANA, MUNICIPAL |  | OP | 5 | 1994 |  |  | OP | 9 | 1993 |  |  | OP | 9 | 2002 | Y | NG | CT | N/A | Industrial CHP | 1 |  |  |  | Complex
6541 | TX | 10554 | Formosa Utility Venture Ltd | 2015 | 5 | TBG4 | THB-30 | TTW-70 | Natural Gas Fired Combined Cycle | [6 empty] | 72 | 54013 |  | 363507 |  |  | 363507 |  | 363507 |  |  | 0 |  | 6.172 | 5.327 |  |  |  |  | 744 | 29 | (RI) Recirculate: Induced Draft |  | RI | Closed | Fresh | Surface | LAKE TEXANA, MUNICIPAL |  | OP | 5 | 1994 |  |  | OP | 9 | 1993 |  |  | OP | 9 | 2002 | Y | NG | CT | N/A | Industrial CHP | 1 |  |  |  | Complex
6541 | TX | 10554 | Formosa Utility Venture Ltd | 2015 | 6 | TBG4 | THB-30 | TTW-70 | Natural Gas Fired Combined Cycle | [6 empty] | 72 | 48227 |  | 330094 |  |  | 330094 |  | 330094 |  |  | 0 |  | 5.906 | 5.103 |  |  |  |  | 720 | 29 | (RI) Recirculate: Induced Draft |  | RI | Closed | Fresh | Surface | LAKE TEXANA, MUNICIPAL |  | OP | 5 | 1994 |  |  | OP | 9 | 1993 |  |  | OP | 9 | 2002 | Y | NG | CT | N/A | Industrial CHP | 1 |  |  |  | Complex
6541 | TX | 10554 | Formosa Utility Venture Ltd | 2015 | 7 | TBG4 | THB-30 | TTW-70 | Natural Gas Fired Combined Cycle | [6 empty] | 72 | 48407 |  | 335428 |  |  | 335428 |  | 335428 |  |  | 0 |  | 7.173 | 6.301 |  |  |  |  | 744 | 29 | (RI) Recirculate: Induced Draft |  | RI | Closed | Fresh | Surface | LAKE TEXANA, MUNICIPAL |  | OP | 5 | 1994 |  |  | OP | 9 | 1993 |  |  | OP | 9 | 2002 | Y | NG | CT | N/A | Industrial CHP | 1 |  |  |  | Complex
6541 | TX | 10554 | Formosa Utility Venture Ltd | 2015 | 8 | TBG4 | THB-30 | TTW-70 | Natural Gas Fired Combined Cycle | [6 empty] | 72 | 47863 |  | 338055 |  |  | 338055 |  | 338055 |  |  | 0 |  | 4.323 | 3.195 |  |  |  |  | 744 | 29 | (RI) Recirculate: Induced Draft |  | RI | Closed | Fresh | Surface | LAKE TEXANA, MUNICIPAL |  | OP | 5 | 1994 |  |  | OP | 9 | 1993 |  |  | OP | 9 | 2002 | Y | NG | CT | N/A | Industrial CHP | 1 |  |  |  | Complex
6541 | TX | 10554 | Formosa Utility Venture Ltd | 2015 | 9 | TBG4 | THB-30 | TTW-70 | Natural Gas Fired Combined Cycle | [6 empty] | 72 | 48968 |  | 375404 |  |  | 375404 |  | 375404 |  |  | 0 |  | 3.54 | 0.902 |  |  |  |  | 720 | 29 | (RI) Recirculate: Induced Draft |  | RI | Closed | Fresh | Surface | LAKE TEXANA, MUNICIPAL |  | OP | 5 | 1994 |  |  | OP | 9 | 1993 |  |  | OP | 9 | 2002 | Y | NG | CT | N/A | Industrial CHP | 1 |  |  |  | Complex
6541 | TX | 10554 | Formosa Utility Venture Ltd | 2015 | 10 | TBG4 | THB-30 | TTW-70 | Natural Gas Fired Combined Cycle | [6 empty] | 72 | 50315 |  | 320424 |  |  | 320424 |  | 320424 |  |  | 0 |  | 3.576 | 2.008 |  |  |  |  | 624 | 29 | (RI) Recirculate: Induced Draft |  | RI | Closed | Fresh | Surface | LAKE TEXANA, MUNICIPAL |  | OP | 5 | 1994 |  |  | OP | 9 | 1993 |  |  | OP | 9 | 2002 | Y | NG | CT | N/A | Industrial CHP | 1 |  |  |  | Complex
6541 | TX | 10554 | Formosa Utility Venture Ltd | 2015 | 11 | TBG4 | THB-30 | TTW-70 | Natural Gas Fired Combined Cycle | [6 empty] | 72 | 53148 |  | 357695 |  |  | 357695 |  | 357695 |  |  | 0 |  | 5.956 | 5.098 |  |  |  |  | 720 | 29 | (RI) Recirculate: Induced Draft |  | RI | Closed | Fresh | Surface | LAKE TEXANA, MUNICIPAL |  | OP | 5 | 1994 |  |  | OP | 9 | 1993 |  |  | OP | 9 | 2002 | Y | NG | CT | N/A | Industrial CHP | 1 |  |  |  | Complex
6541 | TX | 10554 | Formosa Utility Venture Ltd | 2015 | 12 | TBG4 | THB-30 | TTW-70 | Natural Gas Fired Combined Cycle | [6 empty] | 72 | 54064 |  | 385716 |  |  | 385716 |  | 385716 |  |  | 0 |  | 3.534 | 1.313 |  |  |  |  | 744 | 29 | (RI) Recirculate: Induced Draft |  | RI | Closed | Fresh | Surface | LAKE TEXANA, MUNICIPAL |  | OP | 5 | 1994 |  |  | OP | 9 | 1993 |  |  | OP | 9 | 2002 | Y | NG | CT | N/A | Industrial CHP | 1 |  |  |  | Complex
6541 | TX | 10554 | Formosa Utility Venture Ltd | 2015 | 1 | TBG5 | THB-30 | TTW-70 | Natural Gas Fired Combined Cycle | [6 empty] | 72 | 44910 |  | 327052 |  |  | 327052 |  | 327052 |  |  | 0 |  | 6.65 | 5.878 |  |  |  |  | 288 | 29 | (RI) Recirculate: Induced Draft |  | RI | Closed | Fresh | Surface | LAKE TEXANA, MUNICIPAL |  | OP | 10 | 1994 |  |  | OP | 9 | 1993 |  |  | OP | 9 | 2002 | Y | NG | CT | N/A | Industrial CHP | 1 |  |  |  | Complex
6541 | TX | 10554 | Formosa Utility Venture Ltd | 2015 | 2 | TBG5 | THB-30 | TTW-70 | Natural Gas Fired Combined Cycle | [6 empty] | 72 | 49702 |  | 345590 |  |  | 345590 |  | 345590 |  |  | 0 |  | 1.56 | 1.459 |  |  |  |  | 96 | 29 | (RI) Recirculate: Induced Draft |  | RI | Closed | Fresh | Surface | LAKE TEXANA, MUNICIPAL |  | OP | 10 | 1994 |  |  | OP | 9 | 1993 |  |  | OP | 9 | 2002 | Y | NG | CT | N/A | Industrial CHP | 1 |  |  |  | Complex
6541 | TX | 10554 | Formosa Utility Venture Ltd | 2015 | 3 | TBG5 | THB-30 | TTW-70 | Natural Gas Fired Combined Cycle | [6 empty] | 72 | 35432 |  | 250688 |  |  | 250688 |  | 250688 |  |  | 0 |  | 1.011 | 0.507 |  |  |  |  | 408 | 29 | (RI) Recirculate: Induced Draft |  | RI | Closed | Fresh | Surface | LAKE TEXANA, MUNICIPAL |  | OP | 10 | 1994 |  |  | OP | 9 | 1993 |  |  | OP | 9 | 2002 | Y | NG | CT | N/A | Industrial CHP | 1 |  |  |  | Complex
6541 | TX | 10554 | Formosa Utility Venture Ltd | 2015 | 4 | TBG5 | THB-30 | TTW-70 | Natural Gas Fired Combined Cycle | [6 empty] | 72 | 51672 |  | 357834 |  |  | 357834 |  | 357834 |  |  | 0 |  | 6.268 | 5.389 |  |  |  |  | 600 | 29 | (RI) Recirculate: Induced Draft |  | RI | Closed | Fresh | Surface | LAKE TEXANA, MUNICIPAL |  | OP | 10 | 1994 |  |  | OP | 9 | 1993 |  |  | OP | 9 | 2002 | Y | NG | CT | N/A | Industrial CHP | 1 |  |  |  | Complex
6541 | TX | 10554 | Formosa Utility Venture Ltd | 2015 | 5 | TBG5 | THB-30 | TTW-70 | Natural Gas Fired Combined Cycle | [6 empty] | 72 | 53511 |  | 361309 |  |  | 361309 |  | 361309 |  |  | 0 |  | 6.172 | 5.327 |  |  |  |  | 744 | 29 | (RI) Recirculate: Induced Draft |  | RI | Closed | Fresh | Surface | LAKE TEXANA, MUNICIPAL |  | OP | 10 | 1994 |  |  | OP | 9 | 1993 |  |  | OP | 9 | 2002 | Y | NG | CT | N/A | Industrial CHP | 1 |  |  |  | Complex
6541 | TX | 10554 | Formosa Utility Venture Ltd | 2015 | 6 | TBG5 | THB-30 | TTW-70 | Natural Gas Fired Combined Cycle | [6 empty] | 72 | 49708 |  | 340826 |  |  | 340826 |  | 340826 |  |  | 0 |  | 5.906 | 5.103 |  |  |  |  | 720 | 29 | (RI) Recirculate: Induced Draft |  | RI | Closed | Fresh | Surface | LAKE TEXANA, MUNICIPAL |  | OP | 10 | 1994 |  |  | OP | 9 | 1993 |  |  | OP | 9 | 2002 | Y | NG | CT | N/A | Industrial CHP | 1 |  |  |  | Complex
6541 | TX | 10554 | Formosa Utility Venture Ltd | 2015 | 7 | TBG5 | THB-30 | TTW-70 | Natural Gas Fired Combined Cycle | [6 empty] | 72 | 52559 |  | 362904 |  |  | 362904 |  | 362904 |  |  | 0 |  | 7.173 | 6.301 |  |  |  |  | 744 | 29 | (RI) Recirculate: Induced Draft |  | RI | Closed | Fresh | Surface | LAKE TEXANA, MUNICIPAL |  | OP | 10 | 1994 |  |  | OP | 9 | 1993 |  |  | OP | 9 | 2002 | Y | NG | CT | N/A | Industrial CHP | 1 |  |  |  | Complex
6541 | TX | 10554 | Formosa Utility Venture Ltd | 2015 | 8 | TBG5 | THB-30 | TTW-70 | Natural Gas Fired Combined Cycle | [6 empty] | 72 | 50297 |  | 356137 |  |  | 356137 |  | 356137 |  |  | 0 |  | 4.323 | 3.195 |  |  |  |  | 744 | 29 | (RI) Recirculate: Induced Draft |  | RI | Closed | Fresh | Surface | LAKE TEXANA, MUNICIPAL |  | OP | 10 | 1994 |  |  | OP | 9 | 1993 |  |  | OP | 9 | 2002 | Y | NG | CT | N/A | Industrial CHP | 1 |  |  |  | Complex
6541 | TX | 10554 | Formosa Utility Venture Ltd | 2015 | 9 | TBG5 | THB-30 | TTW-70 | Natural Gas Fired Combined Cycle | [6 empty] | 72 | 47219 |  | 363655 |  |  | 363655 |  | 363655 |  |  | 0 |  | 3.54 | 0.902 |  |  |  |  | 720 | 29 | (RI) Recirculate: Induced Draft |  | RI | Closed | Fresh | Surface | LAKE TEXANA, MUNICIPAL |  | OP | 10 | 1994 |  |  | OP | 9 | 1993 |  |  | OP | 9 | 2002 | Y | NG | CT | N/A | Industrial CHP | 1 |  |  |  | Complex
6541 | TX | 10554 | Formosa Utility Venture Ltd | 2015 | 10 | TBG5 | THB-30 | TTW-70 | Natural Gas Fired Combined Cycle | [6 empty] | 72 | 49749 |  | 318699 |  |  | 318699 |  | 318699 |  |  | 0 |  | 3.576 | 2.008 |  |  |  |  | 624 | 29 | (RI) Recirculate: Induced Draft |  | RI | Closed | Fresh | Surface | LAKE TEXANA, MUNICIPAL |  | OP | 10 | 1994 |  |  | OP | 9 | 1993 |  |  | OP | 9 | 2002 | Y | NG | CT | N/A | Industrial CHP | 1 |  |  |  | Complex
6541 | TX | 10554 | Formosa Utility Venture Ltd | 2015 | 11 | TBG5 | THB-30 | TTW-70 | Natural Gas Fired Combined Cycle | [6 empty] | 72 | 47675 |  | 322017 |  |  | 322017 |  | 322017 |  |  | 0 |  | 5.956 | 5.098 |  |  |  |  | 720 | 29 | (RI) Recirculate: Induced Draft |  | RI | Closed | Fresh | Surface | LAKE TEXANA, MUNICIPAL |  | OP | 10 | 1994 |  |  | OP | 9 | 1993 |  |  | OP | 9 | 2002 | Y | NG | CT | N/A | Industrial CHP | 1 |  |  |  | Complex
6541 | TX | 10554 | Formosa Utility Venture Ltd | 2015 | 12 | TBG5 | THB-30 | TTW-70 | Natural Gas Fired Combined Cycle | [6 empty] | 72 | 52899 |  | 386658 |  |  | 386658 |  | 386658 |  |  | 0 |  | 3.534 | 1.313 |  |  |  |  | 744 | 29 | (RI) Recirculate: Induced Draft |  | RI | Closed | Fresh | Surface | LAKE TEXANA, MUNICIPAL |  | OP | 10 | 1994 |  |  | OP | 9 | 1993 |  |  | OP | 9 | 2002 | Y | NG | CT | N/A | Industrial CHP | 1 |  |  |  | Complex
6541 | TX | 10554 | Formosa Utility Venture Ltd | 2015 | 1 | TBG6 | THB-30 | TTW-70 | Natural Gas Fired Combined Cycle | [6 empty] | 72 | 55534 |  | 376466 |  |  | 376466 |  | 376466 |  |  |  |  | 6.65 | 5.878 |  |  |  |  | 288 | 29 | (RI) Recirculate: Induced Draft |  | RI | Closed | Fresh | Surface | LAKE TEXANA, MUNICIPAL |  | OP | 6 | 2003 |  |  | OP | 9 | 1993 |  |  | OP | 9 | 2002 | Y | NG | CT | N/A | Industrial CHP | 1 |  |  |  | Complex
6541 | TX | 10554 | Formosa Utility Venture Ltd | 2015 | 2 | TBG6 | THB-30 | TTW-70 | Natural Gas Fired Combined Cycle | [6 empty] | 72 | 31383 |  | 204934 |  |  | 204934 |  | 204934 |  |  |  |  | 1.56 | 1.459 |  |  |  |  | 96 | 29 | (RI) Recirculate: Induced Draft |  | RI | Closed | Fresh | Surface | LAKE TEXANA, MUNICIPAL |  | OP | 6 | 2003 |  |  | OP | 9 | 1993 |  |  | OP | 9 | 2002 | Y | NG | CT | N/A | Industrial CHP | 1 |  |  |  | Complex
6541 | TX | 10554 | Formosa Utility Venture Ltd | 2015 | 3 | TBG6 | THB-30 | TTW-70 | Natural Gas Fired Combined Cycle | [6 empty] | 72 | 53341 |  | 336575 |  |  | 336575 |  | 336575 |  |  |  |  | 1.011 | 0.507 |  |  |  |  | 408 | 29 | (RI) Recirculate: Induced Draft |  | RI | Closed | Fresh | Surface | LAKE TEXANA, MUNICIPAL |  | OP | 6 | 2003 |  |  | OP | 9 | 1993 |  |  | OP | 9 | 2002 | Y | NG | CT | N/A | Industrial CHP | 1 |  |  |  | Complex
6541 | TX | 10554 | Formosa Utility Venture Ltd | 2015 | 4 | TBG6 | THB-30 | TTW-70 | Natural Gas Fired Combined Cycle | [6 empty] | 72 | 46112 |  | 313272 |  |  | 313272 |  | 313272 |  |  |  |  | 6.268 | 5.389 |  |  |  |  | 600 | 29 | (RI) Recirculate: Induced Draft |  | RI | Closed | Fresh | Surface | LAKE TEXANA, MUNICIPAL |  | OP | 6 | 2003 |  |  | OP | 9 | 1993 |  |  | OP | 9 | 2002 | Y | NG | CT | N/A | Industrial CHP | 1 |  |  |  | Complex
6541 | TX | 10554 | Formosa Utility Venture Ltd | 2015 | 5 | TBG6 | THB-30 | TTW-70 | Natural Gas Fired Combined Cycle | [6 empty] | 72 | 42341 |  | 290443 |  |  | 290443 |  | 290443 |  |  |  |  | 6.172 | 5.327 |  |  |  |  | 744 | 29 | (RI) Recirculate: Induced Draft |  | RI | Closed | Fresh | Surface | LAKE TEXANA, MUNICIPAL |  | OP | 6 | 2003 |  |  | OP | 9 | 1993 |  |  | OP | 9 | 2002 | Y | NG | CT | N/A | Industrial CHP | 1 |  |  |  | Complex
6541 | TX | 10554 | Formosa Utility Venture Ltd | 2015 | 6 | TBG6 | THB-30 | TTW-70 | Natural Gas Fired Combined Cycle | [6 empty] | 72 | 47038 |  | 312893 |  |  | 312893 |  | 312893 |  |  |  |  | 5.906 | 5.103 |  |  |  |  | 720 | 29 | (RI) Recirculate: Induced Draft |  | RI | Closed | Fresh | Surface | LAKE TEXANA, MUNICIPAL |  | OP | 6 | 2003 |  |  | OP | 9 | 1993 |  |  | OP | 9 | 2002 | Y | NG | CT | N/A | Industrial CHP | 1 |  |  |  | Complex
6541 | TX | 10554 | Formosa Utility Venture Ltd | 2015 | 7 | TBG6 | THB-30 | TTW-70 | Natural Gas Fired Combined Cycle | [6 empty] | 72 | 47233 |  | 322909 |  |  | 322909 |  | 322909 |  |  |  |  | 7.173 | 6.301 |  |  |  |  | 744 | 29 | (RI) Recirculate: Induced Draft |  | RI | Closed | Fresh | Surface | LAKE TEXANA, MUNICIPAL |  | OP | 6 | 2003 |  |  | OP | 9 | 1993 |  |  | OP | 9 | 2002 | Y | NG | CT | N/A | Industrial CHP | 1 |  |  |  | Complex
6541 | TX | 10554 | Formosa Utility Venture Ltd | 2015 | 8 | TBG6 | THB-30 | TTW-70 | Natural Gas Fired Combined Cycle | [6 empty] | 72 | 42671 |  | 270012 |  |  | 270012 |  | 270012 |  |  |  |  | 4.323 | 3.195 |  |  |  |  | 744 | 29 | (RI) Recirculate: Induced Draft |  | RI | Closed | Fresh | Surface | LAKE TEXANA, MUNICIPAL |  | OP | 6 | 2003 |  |  | OP | 9 | 1993 |  |  | OP | 9 | 2002 | Y | NG | CT | N/A | Industrial CHP | 1 |  |  |  | Complex
6541 | TX | 10554 | Formosa Utility Venture Ltd | 2015 | 9 | TBG6 | THB-30 | TTW-70 | Natural Gas Fired Combined Cycle | [6 empty] | 72 | 50567 |  | 342844 |  |  | 342844 |  | 342844 |  |  |  |  | 3.54 | 0.902 |  |  |  |  | 720 | 29 | (RI) Recirculate: Induced Draft |  | RI | Closed | Fresh | Surface | LAKE TEXANA, MUNICIPAL |  | OP | 6 | 2003 |  |  | OP | 9 | 1993 |  |  | OP | 9 | 2002 | Y | NG | CT | N/A | Industrial CHP | 1 |  |  |  | Complex
6541 | TX | 10554 | Formosa Utility Venture Ltd | 2015 | 10 | TBG6 | THB-30 | TTW-70 | Natural Gas Fired Combined Cycle | [6 empty] | 72 | 21487 |  | 133661 |  |  | 133661 |  | 133661 |  |  |  |  | 3.576 | 2.008 |  |  |  |  | 624 | 29 | (RI) Recirculate: Induced Draft |  | RI | Closed | Fresh | Surface | LAKE TEXANA, MUNICIPAL |  | OP | 6 | 2003 |  |  | OP | 9 | 1993 |  |  | OP | 9 | 2002 | Y | NG | CT | N/A | Industrial CHP | 1 |  |  |  | Complex
6541 | TX | 10554 | Formosa Utility Venture Ltd | 2015 | 11 | TBG6 | THB-30 | TTW-70 | Natural Gas Fired Combined Cycle | [6 empty] | 72 | 47872 |  | 299470 |  |  | 299470 |  | 299470 |  |  |  |  | 5.956 | 5.098 |  |  |  |  | 720 | 29 | (RI) Recirculate: Induced Draft |  | RI | Closed | Fresh | Surface | LAKE TEXANA, MUNICIPAL |  | OP | 6 | 2003 |  |  | OP | 9 | 1993 |  |  | OP | 9 | 2002 | Y | NG | CT | N/A | Industrial CHP | 1 |  |  |  | Complex
6541 | TX | 10554 | Formosa Utility Venture Ltd | 2015 | 12 | TBG6 | THB-30 | TTW-70 | Natural Gas Fired Combined Cycle | [6 empty] | 72 | 49120 |  | 329867 |  |  | 329867 |  | 329867 |  |  |  |  | 3.534 | 1.313 |  |  |  |  | 744 | 29 | (RI) Recirculate: Induced Draft |  | RI | Closed | Fresh | Surface | LAKE TEXANA, MUNICIPAL |  | OP | 6 | 2003 |  |  | OP | 9 | 1993 |  |  | OP | 9 | 2002 | Y | NG | CT | N/A | Industrial CHP | 1 |  |  |  | Complex
6541 | TX | 10554 | Formosa Utility Venture Ltd | 2015 | 1 | BO3 | THB-40 | TTW-70 | Natural Gas Fired Combined Cycle | [6 empty] | 32 | 15164 |  | 206604 |  |  | 206604 |  | 206604 |  |  |  |  | 6.65 | 5.878 |  |  |  |  | 288 | 29 | (RI) Recirculate: Induced Draft |  | RI | Closed | Fresh | Surface | LAKE TEXANA, MUNICIPAL |  | OP | 3 | 1987 |  |  | OP | 5 | 1994 |  |  | OP | 9 | 2002 | Y | NG | CT | N/A | Industrial CHP | 1 |  |  |  | Complex
6541 | TX | 10554 | Formosa Utility Venture Ltd | 2015 | 2 | BO3 | THB-40 | TTW-70 | Natural Gas Fired Combined Cycle | [6 empty] | 32 | 14125 |  | 180684 |  |  | 180684 |  | 180684 |  |  |  |  | 1.56 | 1.459 |  |  |  |  | 96 | 29 | (RI) Recirculate: Induced Draft |  | RI | Closed | Fresh | Surface | LAKE TEXANA, MUNICIPAL |  | OP | 3 | 1987 |  |  | OP | 5 | 1994 |  |  | OP | 9 | 2002 | Y | NG | CT | N/A | Industrial CHP | 1 |  |  |  | Complex
6541 | TX | 10554 | Formosa Utility Venture Ltd | 2015 | 3 | BO3 | THB-40 | TTW-70 | Natural Gas Fired Combined Cycle | [6 empty] | 32 | 18983 |  | 271453 |  |  | 271453 |  | 271453 |  |  |  |  | 1.011 | 0.507 |  |  |  |  | 408 | 29 | (RI) Recirculate: Induced Draft |  | RI | Closed | Fresh | Surface | LAKE TEXANA, MUNICIPAL |  | OP | 3 | 1987 |  |  | OP | 5 | 1994 |  |  | OP | 9 | 2002 | Y | NG | CT | N/A | Industrial CHP | 1 |  |  |  | Complex
6541 | TX | 10554 | Formosa Utility Venture Ltd | 2015 | 4 | BO3 | THB-40 | TTW-70 | Natural Gas Fired Combined Cycle | [6 empty] | 32 | 14587 |  | 186582 |  |  | 186582 |  | 186582 |  |  |  |  | 6.268 | 5.389 |  |  |  |  | 600 | 29 | (RI) Recirculate: Induced Draft |  | RI | Closed | Fresh | Surface | LAKE TEXANA, MUNICIPAL |  | OP | 3 | 1987 |  |  | OP | 5 | 1994 |  |  | OP | 9 | 2002 | Y | NG | CT | N/A | Industrial CHP | 1 |  |  |  | Complex
6541 | TX | 10554 | Formosa Utility Venture Ltd | 2015 | 5 | BO3 | THB-40 | TTW-70 | Natural Gas Fired Combined Cycle | [6 empty] | 32 | 19036 |  | 275125 |  |  | 275125 |  | 275125 |  |  |  |  | 6.172 | 5.327 |  |  |  |  | 744 | 29 | (RI) Recirculate: Induced Draft |  | RI | Closed | Fresh | Surface | LAKE TEXANA, MUNICIPAL |  | OP | 3 | 1987 |  |  | OP | 5 | 1994 |  |  | OP | 9 | 2002 | Y | NG | CT | N/A | Industrial CHP | 1 |  |  |  | Complex
6541 | TX | 10554 | Formosa Utility Venture Ltd | 2015 | 6 | BO3 | THB-40 | TTW-70 | Natural Gas Fired Combined Cycle | [6 empty] | 32 | 15904 |  | 245612 |  |  | 245612 |  | 245612 |  |  |  |  | 5.906 | 5.103 |  |  |  |  | 720 | 29 | (RI) Recirculate: Induced Draft |  | RI | Closed | Fresh | Surface | LAKE TEXANA, MUNICIPAL |  | OP | 3 | 1987 |  |  | OP | 5 | 1994 |  |  | OP | 9 | 2002 | Y | NG | CT | N/A | Industrial CHP | 1 |  |  |  | Complex
6541 | TX | 10554 | Formosa Utility Venture Ltd | 2015 | 7 | BO3 | THB-40 | TTW-70 | Natural Gas Fired Combined Cycle | [6 empty] | 32 | 14202 |  | 207311 |  |  | 207311 |  | 207311 |  |  |  |  | 7.173 | 6.301 |  |  |  |  | 744 | 29 | (RI) Recirculate: Induced Draft |  | RI | Closed | Fresh | Surface | LAKE TEXANA, MUNICIPAL |  | OP | 3 | 1987 |  |  | OP | 5 | 1994 |  |  | OP | 9 | 2002 | Y | NG | CT | N/A | Industrial CHP | 1 |  |  |  | Complex
6541 | TX | 10554 | Formosa Utility Venture Ltd | 2015 | 8 | BO3 | THB-40 | TTW-70 | Natural Gas Fired Combined Cycle | [6 empty] | 32 | 15790 |  | 259757 |  |  | 259757 |  | 259757 |  |  |  |  | 4.323 | 3.195 |  |  |  |  | 744 | 29 | (RI) Recirculate: Induced Draft |  | RI | Closed | Fresh | Surface | LAKE TEXANA, MUNICIPAL |  | OP | 3 | 1987 |  |  | OP | 5 | 1994 |  |  | OP | 9 | 2002 | Y | NG | CT | N/A | Industrial CHP | 1 |  |  |  | Complex
6541 | TX | 10554 | Formosa Utility Venture Ltd | 2015 | 9 | BO3 | THB-40 | TTW-70 | Natural Gas Fired Combined Cycle | [6 empty] | 32 | 14659 |  | 222772 |  |  | 222772 |  | 222772 |  |  |  |  | 3.54 | 0.902 |  |  |  |  | 720 | 29 | (RI) Recirculate: Induced Draft |  | RI | Closed | Fresh | Surface | LAKE TEXANA, MUNICIPAL |  | OP | 3 | 1987 |  |  | OP | 5 | 1994 |  |  | OP | 9 | 2002 | Y | NG | CT | N/A | Industrial CHP | 1 |  |  |  | Complex
6541 | TX | 10554 | Formosa Utility Venture Ltd | 2015 | 10 | BO3 | THB-40 | TTW-70 | Natural Gas Fired Combined Cycle | [6 empty] | 32 | 12252 |  | 153482 |  |  | 153482 |  | 153482 |  |  |  |  | 3.576 | 2.008 |  |  |  |  | 624 | 29 | (RI) Recirculate: Induced Draft |  | RI | Closed | Fresh | Surface | LAKE TEXANA, MUNICIPAL |  | OP | 3 | 1987 |  |  | OP | 5 | 1994 |  |  | OP | 9 | 2002 | Y | NG | CT | N/A | Industrial CHP | 1 |  |  |  | Complex
6541 | TX | 10554 | Formosa Utility Venture Ltd | 2015 | 11 | BO3 | THB-40 | TTW-70 | Natural Gas Fired Combined Cycle | [6 empty] | 32 | 10987 |  | 161355 |  |  | 161355 |  | 161355 |  |  |  |  | 5.956 | 5.098 |  |  |  |  | 720 | 29 | (RI) Recirculate: Induced Draft |  | RI | Closed | Fresh | Surface | LAKE TEXANA, MUNICIPAL |  | OP | 3 | 1987 |  |  | OP | 5 | 1994 |  |  | OP | 9 | 2002 | Y | NG | CT | N/A | Industrial CHP | 1 |  |  |  | Complex
6541 | TX | 10554 | Formosa Utility Venture Ltd | 2015 | 12 | BO3 | THB-40 | TTW-70 | Natural Gas Fired Combined Cycle | [6 empty] | 32 | 17853 |  | 237570 |  |  | 237570 |  | 237570 |  |  |  |  | 3.534 | 1.313 |  |  |  |  | 744 | 29 | (RI) Recirculate: Induced Draft |  | RI | Closed | Fresh | Surface | LAKE TEXANA, MUNICIPAL |  | OP | 3 | 1987 |  |  | OP | 5 | 1994 |  |  | OP | 9 | 2002 | Y | NG | CT | N/A | Industrial CHP | 1 |  |  |  | Complex
6541 | TX | 10554 | Formosa Utility Venture Ltd | 2015 | 1 | ST1 | THB-40 | TTW-70 | Natural Gas Fired Combined Cycle | 28.5 | 22108 | [7 empty] | 24199 | 24199 |  |  |  | 8301 |  |  | 15898 |  | 6.65 | 5.878 |  |  |  |  | 288 | 29 | (RI) Recirculate: Induced Draft |  | RI | Closed | Fresh | Surface | LAKE TEXANA, MUNICIPAL |  | OP | 3 | 1994 |  |  | OP | 5 | 1994 |  |  | OP | 9 | 2002 | Y | NG | CA | Y | Industrial CHP | 1 |  |  |  | Complex
6541 | TX | 10554 | Formosa Utility Venture Ltd | 2015 | 2 | ST1 | THB-40 | TTW-70 | Natural Gas Fired Combined Cycle | 28.5 | 19822 | [7 empty] | 46959 | 46959 |  |  |  | 18432 |  |  | 28527 |  | 1.56 | 1.459 |  |  |  |  | 96 | 29 | (RI) Recirculate: Induced Draft |  | RI | Closed | Fresh | Surface | LAKE TEXANA, MUNICIPAL |  | OP | 3 | 1994 |  |  | OP | 5 | 1994 |  |  | OP | 9 | 2002 | Y | NG | CA | Y | Industrial CHP | 1 |  |  |  | Complex
6541 | TX | 10554 | Formosa Utility Venture Ltd | 2015 | 3 | ST1 | THB-40 | TTW-70 | Natural Gas Fired Combined Cycle | 28.5 | 22011 | [7 empty] | 26429 | 26429 |  |  |  | 4097 |  |  | 22332 |  | 1.011 | 0.507 |  |  |  |  | 408 | 29 | (RI) Recirculate: Induced Draft |  | RI | Closed | Fresh | Surface | LAKE TEXANA, MUNICIPAL |  | OP | 3 | 1994 |  |  | OP | 5 | 1994 |  |  | OP | 9 | 2002 | Y | NG | CA | Y | Industrial CHP | 1 |  |  |  | Complex
6541 | TX | 10554 | Formosa Utility Venture Ltd | 2015 | 4 | ST1 | THB-40 | TTW-70 | Natural Gas Fired Combined Cycle | 28.5 | 6823 | [7 empty] | 50230 | 50230 |  |  |  | 3060 |  |  | 47171 |  | 6.268 | 5.389 |  |  |  |  | 600 | 29 | (RI) Recirculate: Induced Draft |  | RI | Closed | Fresh | Surface | LAKE TEXANA, MUNICIPAL |  | OP | 3 | 1994 |  |  | OP | 5 | 1994 |  |  | OP | 9 | 2002 | Y | NG | CA | Y | Industrial CHP | 1 |  |  |  | Complex
6541 | TX | 10554 | Formosa Utility Venture Ltd | 2015 | 5 | ST1 | THB-40 | TTW-70 | Natural Gas Fired Combined Cycle | 28.5 | 16182 | [7 empty] | 26875 | 26875 |  |  |  | 26738 |  |  | 137 |  | 6.172 | 5.327 |  |  |  |  | 744 | 29 | (RI) Recirculate: Induced Draft |  | RI | Closed | Fresh | Surface | LAKE TEXANA, MUNICIPAL |  | OP | 3 | 1994 |  |  | OP | 5 | 1994 |  |  | OP | 9 | 2002 | Y | NG | CA | Y | Industrial CHP | 1 |  |  |  | Complex
6541 | TX | 10554 | Formosa Utility Venture Ltd | 2015 | 6 | ST1 | THB-40 | TTW-70 | Natural Gas Fired Combined Cycle | 28.5 | 21010 | [7 empty] | 11745 | 11745 |  |  |  | 11466 |  |  | 279 |  | 5.906 | 5.103 |  |  |  |  | 720 | 29 | (RI) Recirculate: Induced Draft |  | RI | Closed | Fresh | Surface | LAKE TEXANA, MUNICIPAL |  | OP | 3 | 1994 |  |  | OP | 5 | 1994 |  |  | OP | 9 | 2002 | Y | NG | CA | Y | Industrial CHP | 1 |  |  |  | Complex
6541 | TX | 10554 | Formosa Utility Venture Ltd | 2015 | 7 | ST1 | THB-40 | TTW-70 | Natural Gas Fired Combined Cycle | 28.5 | 21943 | [7 empty] | 7173 | 7173 |  |  |  | 7051 |  |  | 122 |  | 7.173 | 6.301 |  |  |  |  | 744 | 29 | (RI) Recirculate: Induced Draft |  | RI | Closed | Fresh | Surface | LAKE TEXANA, MUNICIPAL |  | OP | 3 | 1994 |  |  | OP | 5 | 1994 |  |  | OP | 9 | 2002 | Y | NG | CA | Y | Industrial CHP | 1 |  |  |  | Complex
6541 | TX | 10554 | Formosa Utility Venture Ltd | 2015 | 8 | ST1 | THB-40 | TTW-70 | Natural Gas Fired Combined Cycle | 28.5 | 21336 | [7 empty] | 21346 | 21346 |  |  |  | 19533 |  |  | 1813 |  | 4.323 | 3.195 |  |  |  |  | 744 | 29 | (RI) Recirculate: Induced Draft |  | RI | Closed | Fresh | Surface | LAKE TEXANA, MUNICIPAL |  | OP | 3 | 1994 |  |  | OP | 5 | 1994 |  |  | OP | 9 | 2002 | Y | NG | CA | Y | Industrial CHP | 1 |  |  |  | Complex
6541 | TX | 10554 | Formosa Utility Venture Ltd | 2015 | 9 | ST1 | THB-40 | TTW-70 | Natural Gas Fired Combined Cycle | 28.5 | 20649 | [7 empty] | 27293 | 27293 |  |  |  | 27144 |  |  | 149 |  | 3.54 | 0.902 |  |  |  |  | 720 | 29 | (RI) Recirculate: Induced Draft |  | RI | Closed | Fresh | Surface | LAKE TEXANA, MUNICIPAL |  | OP | 3 | 1994 |  |  | OP | 5 | 1994 |  |  | OP | 9 | 2002 | Y | NG | CA | Y | Industrial CHP | 1 |  |  |  | Complex
6541 | TX | 10554 | Formosa Utility Venture Ltd | 2015 | 10 | ST1 | THB-40 | TTW-70 | Natural Gas Fired Combined Cycle | 28.5 | 15572 | [7 empty] | 24263 | 24263 |  |  |  | 24110 |  |  | 153 |  | 3.576 | 2.008 |  |  |  |  | 624 | 29 | (RI) Recirculate: Induced Draft |  | RI | Closed | Fresh | Surface | LAKE TEXANA, MUNICIPAL |  | OP | 3 | 1994 |  |  | OP | 5 | 1994 |  |  | OP | 9 | 2002 | Y | NG | CA | Y | Industrial CHP | 1 |  |  |  | Complex
6541 | TX | 10554 | Formosa Utility Venture Ltd | 2015 | 11 | ST1 | THB-40 | TTW-70 | Natural Gas Fired Combined Cycle | 28.5 | 21642 | [7 empty] | 37801 | 37801 |  |  |  | 16306 |  |  | 21495 |  | 5.956 | 5.098 |  |  |  |  | 720 | 29 | (RI) Recirculate: Induced Draft |  | RI | Closed | Fresh | Surface | LAKE TEXANA, MUNICIPAL |  | OP | 3 | 1994 |  |  | OP | 5 | 1994 |  |  | OP | 9 | 2002 | Y | NG | CA | Y | Industrial CHP | 1 |  |  |  | Complex
6541 | TX | 10554 | Formosa Utility Venture Ltd | 2015 | 12 | ST1 | THB-40 | TTW-70 | Natural Gas Fired Combined Cycle | 28.5 | 21777 | [7 empty] | 56451 | 56451 |  |  |  | 3065 |  |  | 53386 |  | 3.534 | 1.313 |  |  |  |  | 744 | 29 | (RI) Recirculate: Induced Draft |  | RI | Closed | Fresh | Surface | LAKE TEXANA, MUNICIPAL |  | OP | 3 | 1994 |  |  | OP | 5 | 1994 |  |  | OP | 9 | 2002 | Y | NG | CA | Y | Industrial CHP | 1 |  |  |  | Complex
6541 | TX | 10554 | Formosa Utility Venture Ltd | 2015 | 1 | ST2 | THB-40 | TTW-70 | Natural Gas Fired Combined Cycle | 57.5 | 22986 | [7 empty] | 24199 | 24199 |  |  |  | 8301 |  |  | 15898 |  | 6.65 | 5.878 |  |  |  |  | 288 | 29 | (RI) Recirculate: Induced Draft |  | RI | Closed | Fresh | Surface | LAKE TEXANA, MUNICIPAL |  | OP | 3 | 1994 |  |  | OP | 5 | 1994 |  |  | OP | 9 | 2002 | Y | NG | CA | Y | Industrial CHP | 1 |  |  |  | Complex
6541 | TX | 10554 | Formosa Utility Venture Ltd | 2015 | 2 | ST2 | THB-40 | TTW-70 | Natural Gas Fired Combined Cycle | 57.5 | 22321 | [7 empty] | 46959 | 46959 |  |  |  | 18432 |  |  | 28527 |  | 1.56 | 1.459 |  |  |  |  | 96 | 29 | (RI) Recirculate: Induced Draft |  | RI | Closed | Fresh | Surface | LAKE TEXANA, MUNICIPAL |  | OP | 3 | 1994 |  |  | OP | 5 | 1994 |  |  | OP | 9 | 2002 | Y | NG | CA | Y | Industrial CHP | 1 |  |  |  | Complex
6541 | TX | 10554 | Formosa Utility Venture Ltd | 2015 | 3 | ST2 | THB-40 | TTW-70 | Natural Gas Fired Combined Cycle | 57.5 | 29578 | [7 empty] | 26429 | 26429 |  |  |  | 4097 |  |  | 22332 |  | 1.011 | 0.507 |  |  |  |  | 408 | 29 | (RI) Recirculate: Induced Draft |  | RI | Closed | Fresh | Surface | LAKE TEXANA, MUNICIPAL |  | OP | 3 | 1994 |  |  | OP | 5 | 1994 |  |  | OP | 9 | 2002 | Y | NG | CA | Y | Industrial CHP | 1 |  |  |  | Complex
6541 | TX | 10554 | Formosa Utility Venture Ltd | 2015 | 4 | ST2 | THB-40 | TTW-70 | Natural Gas Fired Combined Cycle | 57.5 | 24859 | [7 empty] | 50230 | 50230 |  |  |  | 3060 |  |  | 47171 |  | 6.268 | 5.389 |  |  |  |  | 600 | 29 | (RI) Recirculate: Induced Draft |  | RI | Closed | Fresh | Surface | LAKE TEXANA, MUNICIPAL |  | OP | 3 | 1994 |  |  | OP | 5 | 1994 |  |  | OP | 9 | 2002 | Y | NG | CA | Y | Industrial CHP | 1 |  |  |  | Complex
6541 | TX | 10554 | Formosa Utility Venture Ltd | 2015 | 5 | ST2 | THB-40 | TTW-70 | Natural Gas Fired Combined Cycle | 57.5 | 23149 | [7 empty] | 26875 | 26875 |  |  |  | 26738 |  |  | 137 |  | 6.172 | 5.327 |  |  |  |  | 744 | 29 | (RI) Recirculate: Induced Draft |  | RI | Closed | Fresh | Surface | LAKE TEXANA, MUNICIPAL |  | OP | 3 | 1994 |  |  | OP | 5 | 1994 |  |  | OP | 9 | 2002 | Y | NG | CA | Y | Industrial CHP | 1 |  |  |  | Complex
6541 | TX | 10554 | Formosa Utility Venture Ltd | 2015 | 6 | ST2 | THB-40 | TTW-70 | Natural Gas Fired Combined Cycle | 57.5 | 18722 | [7 empty] | 11745 | 11745 |  |  |  | 11466 |  |  | 279 |  | 5.906 | 5.103 |  |  |  |  | 720 | 29 | (RI) Recirculate: Induced Draft |  | RI | Closed | Fresh | Surface | LAKE TEXANA, MUNICIPAL |  | OP | 3 | 1994 |  |  | OP | 5 | 1994 |  |  | OP | 9 | 2002 | Y | NG | CA | Y | Industrial CHP | 1 |  |  |  | Complex
6541 | TX | 10554 | Formosa Utility Venture Ltd | 2015 | 7 | ST2 | THB-40 | TTW-70 | Natural Gas Fired Combined Cycle | 57.5 | 19893 | [7 empty] | 7173 | 7173 |  |  |  | 7051 |  |  | 122 |  | 7.173 | 6.301 |  |  |  |  | 744 | 29 | (RI) Recirculate: Induced Draft |  | RI | Closed | Fresh | Surface | LAKE TEXANA, MUNICIPAL |  | OP | 3 | 1994 |  |  | OP | 5 | 1994 |  |  | OP | 9 | 2002 | Y | NG | CA | Y | Industrial CHP | 1 |  |  |  | Complex
6541 | TX | 10554 | Formosa Utility Venture Ltd | 2015 | 8 | ST2 | THB-40 | TTW-70 | Natural Gas Fired Combined Cycle | 57.5 | 18482 | [7 empty] | 21346 | 21346 |  |  |  | 19533 |  |  | 1813 |  | 4.323 | 3.195 |  |  |  |  | 744 | 29 | (RI) Recirculate: Induced Draft |  | RI | Closed | Fresh | Surface | LAKE TEXANA, MUNICIPAL |  | OP | 3 | 1994 |  |  | OP | 5 | 1994 |  |  | OP | 9 | 2002 | Y | NG | CA | Y | Industrial CHP | 1 |  |  |  | Complex
6541 | TX | 10554 | Formosa Utility Venture Ltd | 2015 | 9 | ST2 | THB-40 | TTW-70 | Natural Gas Fired Combined Cycle | 57.5 | 18136 | [7 empty] | 27293 | 27293 |  |  |  | 27144 |  |  | 149 |  | 3.54 | 0.902 |  |  |  |  | 720 | 29 | (RI) Recirculate: Induced Draft |  | RI | Closed | Fresh | Surface | LAKE TEXANA, MUNICIPAL |  | OP | 3 | 1994 |  |  | OP | 5 | 1994 |  |  | OP | 9 | 2002 | Y | NG | CA | Y | Industrial CHP | 1 |  |  |  | Complex
6541 | TX | 10554 | Formosa Utility Venture Ltd | 2015 | 10 | ST2 | THB-40 | TTW-70 | Natural Gas Fired Combined Cycle | 57.5 | 2196 | [7 empty] | 24263 | 24263 |  |  |  | 24110 |  |  | 153 |  | 3.576 | 2.008 |  |  |  |  | 624 | 29 | (RI) Recirculate: Induced Draft |  | RI | Closed | Fresh | Surface | LAKE TEXANA, MUNICIPAL |  | OP | 3 | 1994 |  |  | OP | 5 | 1994 |  |  | OP | 9 | 2002 | Y | NG | CA | Y | Industrial CHP | 1 |  |  |  | Complex
6541 | TX | 10554 | Formosa Utility Venture Ltd | 2015 | 11 | ST2 | THB-40 | TTW-70 | Natural Gas Fired Combined Cycle | 57.5 | 2020 | [7 empty] | 37801 | 37801 |  |  |  | 16306 |  |  | 21495 |  | 5.956 | 5.098 |  |  |  |  | 720 | 29 | (RI) Recirculate: Induced Draft |  | RI | Closed | Fresh | Surface | LAKE TEXANA, MUNICIPAL |  | OP | 3 | 1994 |  |  | OP | 5 | 1994 |  |  | OP | 9 | 2002 | Y | NG | CA | Y | Industrial CHP | 1 |  |  |  | Complex
6541 | TX | 10554 | Formosa Utility Venture Ltd | 2015 | 12 | ST2 | THB-40 | TTW-70 | Natural Gas Fired Combined Cycle | 57.5 | 31255 | [7 empty] | 56451 | 56451 |  |  |  | 3065 |  |  | 53386 |  | 3.534 | 1.313 |  |  |  |  | 744 | 29 | (RI) Recirculate: Induced Draft |  | RI | Closed | Fresh | Surface | LAKE TEXANA, MUNICIPAL |  | OP | 3 | 1994 |  |  | OP | 5 | 1994 |  |  | OP | 9 | 2002 | Y | NG | CA | Y | Industrial CHP | 1 |  |  |  | Complex
6541 | TX | 10554 | Formosa Utility Venture Ltd | 2015 | 1 | ST3 | THB-40 | TTW-70 | Natural Gas Fired Combined Cycle | 47.3 | 0 | [7 empty] | 24199 | 24199 |  |  |  | 8301 |  |  | 15898 |  | 6.65 | 5.878 |  |  |  |  | 288 | 29 | (RI) Recirculate: Induced Draft |  | RI | Closed | Fresh | Surface | LAKE TEXANA, MUNICIPAL |  | OP | 8 | 2002 |  |  | OP | 5 | 1994 |  |  | OP | 9 | 2002 | Y | NG | CA | Y | Industrial CHP | 1 |  |  |  | Complex
6541 | TX | 10554 | Formosa Utility Venture Ltd | 2015 | 2 | ST3 | THB-40 | TTW-70 | Natural Gas Fired Combined Cycle | 47.3 | 0 | [7 empty] | 46959 | 46959 |  |  |  | 18432 |  |  | 28527 |  | 1.56 | 1.459 |  |  |  |  | 96 | 29 | (RI) Recirculate: Induced Draft |  | RI | Closed | Fresh | Surface | LAKE TEXANA, MUNICIPAL |  | OP | 8 | 2002 |  |  | OP | 5 | 1994 |  |  | OP | 9 | 2002 | Y | NG | CA | Y | Industrial CHP | 1 |  |  |  | Complex
6541 | TX | 10554 | Formosa Utility Venture Ltd | 2015 | 3 | ST3 | THB-40 | TTW-70 | Natural Gas Fired Combined Cycle | 47.3 | 0 | [7 empty] | 26429 | 26429 |  |  |  | 4097 |  |  | 22332 |  | 1.011 | 0.507 |  |  |  |  | 408 | 29 | (RI) Recirculate: Induced Draft |  | RI | Closed | Fresh | Surface | LAKE TEXANA, MUNICIPAL |  | OP | 8 | 2002 |  |  | OP | 5 | 1994 |  |  | OP | 9 | 2002 | Y | NG | CA | Y | Industrial CHP | 1 |  |  |  | Complex
6541 | TX | 10554 | Formosa Utility Venture Ltd | 2015 | 4 | ST3 | THB-40 | TTW-70 | Natural Gas Fired Combined Cycle | 47.3 | 23852 | [7 empty] | 50230 | 50230 |  |  |  | 3060 |  |  | 47171 |  | 6.268 | 5.389 |  |  |  |  | 600 | 29 | (RI) Recirculate: Induced Draft |  | RI | Closed | Fresh | Surface | LAKE TEXANA, MUNICIPAL |  | OP | 8 | 2002 |  |  | OP | 5 | 1994 |  |  | OP | 9 | 2002 | Y | NG | CA | Y | Industrial CHP | 1 |  |  |  | Complex
6541 | TX | 10554 | Formosa Utility Venture Ltd | 2015 | 5 | ST3 | THB-40 | TTW-70 | Natural Gas Fired Combined Cycle | 47.3 | 23005 | [7 empty] | 26875 | 26875 |  |  |  | 26738 |  |  | 137 |  | 6.172 | 5.327 |  |  |  |  | 744 | 29 | (RI) Recirculate: Induced Draft |  | RI | Closed | Fresh | Surface | LAKE TEXANA, MUNICIPAL |  | OP | 8 | 2002 |  |  | OP | 5 | 1994 |  |  | OP | 9 | 2002 | Y | NG | CA | Y | Industrial CHP | 1 |  |  |  | Complex
6541 | TX | 10554 | Formosa Utility Venture Ltd | 2015 | 6 | ST3 | THB-40 | TTW-70 | Natural Gas Fired Combined Cycle | 47.3 | 19374 | [7 empty] | 11745 | 11745 |  |  |  | 11466 |  |  | 279 |  | 5.906 | 5.103 |  |  |  |  | 720 | 29 | (RI) Recirculate: Induced Draft |  | RI | Closed | Fresh | Surface | LAKE TEXANA, MUNICIPAL |  | OP | 8 | 2002 |  |  | OP | 5 | 1994 |  |  | OP | 9 | 2002 | Y | NG | CA | Y | Industrial CHP | 1 |  |  |  | Complex
6541 | TX | 10554 | Formosa Utility Venture Ltd | 2015 | 7 | ST3 | THB-40 | TTW-70 | Natural Gas Fired Combined Cycle | 47.3 | 22834 | [7 empty] | 7173 | 7173 |  |  |  | 7051 |  |  | 122 |  | 7.173 | 6.301 |  |  |  |  | 744 | 29 | (RI) Recirculate: Induced Draft |  | RI | Closed | Fresh | Surface | LAKE TEXANA, MUNICIPAL |  | OP | 8 | 2002 |  |  | OP | 5 | 1994 |  |  | OP | 9 | 2002 | Y | NG | CA | Y | Industrial CHP | 1 |  |  |  | Complex
6541 | TX | 10554 | Formosa Utility Venture Ltd | 2015 | 8 | ST3 | THB-40 | TTW-70 | Natural Gas Fired Combined Cycle | 47.3 | 19535 | [7 empty] | 21346 | 21346 |  |  |  | 19533 |  |  | 1813 |  | 4.323 | 3.195 |  |  |  |  | 744 | 29 | (RI) Recirculate: Induced Draft |  | RI | Closed | Fresh | Surface | LAKE TEXANA, MUNICIPAL |  | OP | 8 | 2002 |  |  | OP | 5 | 1994 |  |  | OP | 9 | 2002 | Y | NG | CA | Y | Industrial CHP | 1 |  |  |  | Complex
6541 | TX | 10554 | Formosa Utility Venture Ltd | 2015 | 9 | ST3 | THB-40 | TTW-70 | Natural Gas Fired Combined Cycle | 47.3 | 17702 | [7 empty] | 27293 | 27293 |  |  |  | 27144 |  |  | 149 |  | 3.54 | 0.902 |  |  |  |  | 720 | 29 | (RI) Recirculate: Induced Draft |  | RI | Closed | Fresh | Surface | LAKE TEXANA, MUNICIPAL |  | OP | 8 | 2002 |  |  | OP | 5 | 1994 |  |  | OP | 9 | 2002 | Y | NG | CA | Y | Industrial CHP | 1 |  |  |  | Complex
6541 | TX | 10554 | Formosa Utility Venture Ltd | 2015 | 10 | ST3 | THB-40 | TTW-70 | Natural Gas Fired Combined Cycle | 47.3 | 17336 | [7 empty] | 24263 | 24263 |  |  |  | 24110 |  |  | 153 |  | 3.576 | 2.008 |  |  |  |  | 624 | 29 | (RI) Recirculate: Induced Draft |  | RI | Closed | Fresh | Surface | LAKE TEXANA, MUNICIPAL |  | OP | 8 | 2002 |  |  | OP | 5 | 1994 |  |  | OP | 9 | 2002 | Y | NG | CA | Y | Industrial CHP | 1 |  |  |  | Complex
6541 | TX | 10554 | Formosa Utility Venture Ltd | 2015 | 11 | ST3 | THB-40 | TTW-70 | Natural Gas Fired Combined Cycle | 47.3 | 24496 | [7 empty] | 37801 | 37801 |  |  |  | 16306 |  |  | 21495 |  | 5.956 | 5.098 |  |  |  |  | 720 | 29 | (RI) Recirculate: Induced Draft |  | RI | Closed | Fresh | Surface | LAKE TEXANA, MUNICIPAL |  | OP | 8 | 2002 |  |  | OP | 5 | 1994 |  |  | OP | 9 | 2002 | Y | NG | CA | Y | Industrial CHP | 1 |  |  |  | Complex
6541 | TX | 10554 | Formosa Utility Venture Ltd | 2015 | 12 | ST3 | THB-40 | TTW-70 | Natural Gas Fired Combined Cycle | 47.3 | 1515 | [7 empty] | 56451 | 56451 |  |  |  | 3065 |  |  | 53386 |  | 3.534 | 1.313 |  |  |  |  | 744 | 29 | (RI) Recirculate: Induced Draft |  | RI | Closed | Fresh | Surface | LAKE TEXANA, MUNICIPAL |  | OP | 8 | 2002 |  |  | OP | 5 | 1994 |  |  | OP | 9 | 2002 | Y | NG | CA | Y | Industrial CHP | 1 |  |  |  | Complex
6541 | TX | 10554 | Formosa Utility Venture Ltd | 2015 | 1 | TBG1 | THB-40 | TTW-70 | Natural Gas Fired Combined Cycle | [6 empty] | 72 | 51765 |  | 324213 |  |  | 324213 |  | 324213 |  |  | 0 |  | 6.65 | 5.878 |  |  |  |  | 288 | 29 | (RI) Recirculate: Induced Draft |  | RI | Closed | Fresh | Surface | LAKE TEXANA, MUNICIPAL |  | OP | 4 | 1993 |  |  | OP | 5 | 1994 |  |  | OP | 9 | 2002 | Y | NG | CT | N/A | Industrial CHP | 1 |  |  |  | Complex
6541 | TX | 10554 | Formosa Utility Venture Ltd | 2015 | 2 | TBG1 | THB-40 | TTW-70 | Natural Gas Fired Combined Cycle | [6 empty] | 72 | 49326 |  | 292601 |  |  | 292601 |  | 292601 |  |  | 0 |  | 1.56 | 1.459 |  |  |  |  | 96 | 29 | (RI) Recirculate: Induced Draft |  | RI | Closed | Fresh | Surface | LAKE TEXANA, MUNICIPAL |  | OP | 4 | 1993 |  |  | OP | 5 | 1994 |  |  | OP | 9 | 2002 | Y | NG | CT | N/A | Industrial CHP | 1 |  |  |  | Complex
6541 | TX | 10554 | Formosa Utility Venture Ltd | 2015 | 3 | TBG1 | THB-40 | TTW-70 | Natural Gas Fired Combined Cycle | [6 empty] | 72 | 50541 |  | 290237 |  |  | 290237 |  | 290237 |  |  | 0 |  | 1.011 | 0.507 |  |  |  |  | 408 | 29 | (RI) Recirculate: Induced Draft |  | RI | Closed | Fresh | Surface | LAKE TEXANA, MUNICIPAL |  | OP | 4 | 1993 |  |  | OP | 5 | 1994 |  |  | OP | 9 | 2002 | Y | NG | CT | N/A | Industrial CHP | 1 |  |  |  | Complex
6541 | TX | 10554 | Formosa Utility Venture Ltd | 2015 | 4 | TBG1 | THB-40 | TTW-70 | Natural Gas Fired Combined Cycle | [6 empty] | 72 | 24342 |  | 146145 |  |  | 146145 |  | 146145 |  |  | 0 |  | 6.268 | 5.389 |  |  |  |  | 600 | 29 | (RI) Recirculate: Induced Draft |  | RI | Closed | Fresh | Surface | LAKE TEXANA, MUNICIPAL |  | OP | 4 | 1993 |  |  | OP | 5 | 1994 |  |  | OP | 9 | 2002 | Y | NG | CT | N/A | Industrial CHP | 1 |  |  |  | Complex
6541 | TX | 10554 | Formosa Utility Venture Ltd | 2015 | 5 | TBG1 | THB-40 | TTW-70 | Natural Gas Fired Combined Cycle | [6 empty] | 72 | 52494 |  | 312219 |  |  | 312219 |  | 312219 |  |  | 0 |  | 6.172 | 5.327 |  |  |  |  | 744 | 29 | (RI) Recirculate: Induced Draft |  | RI | Closed | Fresh | Surface | LAKE TEXANA, MUNICIPAL |  | OP | 4 | 1993 |  |  | OP | 5 | 1994 |  |  | OP | 9 | 2002 | Y | NG | CT | N/A | Industrial CHP | 1 |  |  |  | Complex
6541 | TX | 10554 | Formosa Utility Venture Ltd | 2015 | 6 | TBG1 | THB-40 | TTW-70 | Natural Gas Fired Combined Cycle | [6 empty] | 72 | 47247 |  | 275580 |  |  | 275580 |  | 275580 |  |  | 0 |  | 5.906 | 5.103 |  |  |  |  | 720 | 29 | (RI) Recirculate: Induced Draft |  | RI | Closed | Fresh | Surface | LAKE TEXANA, MUNICIPAL |  | OP | 4 | 1993 |  |  | OP | 5 | 1994 |  |  | OP | 9 | 2002 | Y | NG | CT | N/A | Industrial CHP | 1 |  |  |  | Complex
6541 | TX | 10554 | Formosa Utility Venture Ltd | 2015 | 7 | TBG1 | THB-40 | TTW-70 | Natural Gas Fired Combined Cycle | [6 empty] | 72 | 49418 |  | 292145 |  |  | 292145 |  | 292145 |  |  | 0 |  | 7.173 | 6.301 |  |  |  |  | 744 | 29 | (RI) Recirculate: Induced Draft |  | RI | Closed | Fresh | Surface | LAKE TEXANA, MUNICIPAL |  | OP | 4 | 1993 |  |  | OP | 5 | 1994 |  |  | OP | 9 | 2002 | Y | NG | CT | N/A | Industrial CHP | 1 |  |  |  | Complex
6541 | TX | 10554 | Formosa Utility Venture Ltd | 2015 | 8 | TBG1 | THB-40 | TTW-70 | Natural Gas Fired Combined Cycle | [6 empty] | 72 | 50112 |  | 285029 |  |  | 285029 |  | 285029 |  |  | 0 |  | 4.323 | 3.195 |  |  |  |  | 744 | 29 | (RI) Recirculate: Induced Draft |  | RI | Closed | Fresh | Surface | LAKE TEXANA, MUNICIPAL |  | OP | 4 | 1993 |  |  | OP | 5 | 1994 |  |  | OP | 9 | 2002 | Y | NG | CT | N/A | Industrial CHP | 1 |  |  |  | Complex
6541 | TX | 10554 | Formosa Utility Venture Ltd | 2015 | 9 | TBG1 | THB-40 | TTW-70 | Natural Gas Fired Combined Cycle | [6 empty] | 72 | 46885 |  | 290199 |  |  | 290199 |  | 290199 |  |  | 0 |  | 3.54 | 0.902 |  |  |  |  | 720 | 29 | (RI) Recirculate: Induced Draft |  | RI | Closed | Fresh | Surface | LAKE TEXANA, MUNICIPAL |  | OP | 4 | 1993 |  |  | OP | 5 | 1994 |  |  | OP | 9 | 2002 | Y | NG | CT | N/A | Industrial CHP | 1 |  |  |  | Complex
6541 | TX | 10554 | Formosa Utility Venture Ltd | 2015 | 10 | TBG1 | THB-40 | TTW-70 | Natural Gas Fired Combined Cycle | [6 empty] | 72 | 48490 |  | 270994 |  |  | 270994 |  | 270994 |  |  | 0 |  | 3.576 | 2.008 |  |  |  |  | 624 | 29 | (RI) Recirculate: Induced Draft |  | RI | Closed | Fresh | Surface | LAKE TEXANA, MUNICIPAL |  | OP | 4 | 1993 |  |  | OP | 5 | 1994 |  |  | OP | 9 | 2002 | Y | NG | CT | N/A | Industrial CHP | 1 |  |  |  | Complex
6541 | TX | 10554 | Formosa Utility Venture Ltd | 2015 | 11 | TBG1 | THB-40 | TTW-70 | Natural Gas Fired Combined Cycle | [6 empty] | 72 | 50985 |  | 284179 |  |  | 284179 |  | 284179 |  |  | 0 |  | 5.956 | 5.098 |  |  |  |  | 720 | 29 | (RI) Recirculate: Induced Draft |  | RI | Closed | Fresh | Surface | LAKE TEXANA, MUNICIPAL |  | OP | 4 | 1993 |  |  | OP | 5 | 1994 |  |  | OP | 9 | 2002 | Y | NG | CT | N/A | Industrial CHP | 1 |  |  |  | Complex
6541 | TX | 10554 | Formosa Utility Venture Ltd | 2015 | 12 | TBG1 | THB-40 | TTW-70 | Natural Gas Fired Combined Cycle | [6 empty] | 72 | 34959 |  | 213604 |  |  | 213604 |  | 213604 |  |  | 0 |  | 3.534 | 1.313 |  |  |  |  | 744 | 29 | (RI) Recirculate: Induced Draft |  | RI | Closed | Fresh | Surface | LAKE TEXANA, MUNICIPAL |  | OP | 4 | 1993 |  |  | OP | 5 | 1994 |  |  | OP | 9 | 2002 | Y | NG | CT | N/A | Industrial CHP | 1 |  |  |  | Complex
6541 | TX | 10554 | Formosa Utility Venture Ltd | 2015 | 1 | TBG2 | THB-40 | TTW-70 | Natural Gas Fired Combined Cycle | [6 empty] | 72 | 40099 |  | 253931 |  |  | 253931 |  | 253931 |  |  | 0 |  | 6.65 | 5.878 |  |  |  |  | 288 | 29 | (RI) Recirculate: Induced Draft |  | RI | Closed | Fresh | Surface | LAKE TEXANA, MUNICIPAL |  | OP | 7 | 1993 |  |  | OP | 5 | 1994 |  |  | OP | 9 | 2002 | Y | NG | CT | N/A | Industrial CHP | 1 |  |  |  | Complex
6541 | TX | 10554 | Formosa Utility Venture Ltd | 2015 | 2 | TBG2 | THB-40 | TTW-70 | Natural Gas Fired Combined Cycle | [6 empty] | 72 | 23683 |  | 142386 |  |  | 142386 |  | 142386 |  |  | 0 |  | 1.56 | 1.459 |  |  |  |  | 96 | 29 | (RI) Recirculate: Induced Draft |  | RI | Closed | Fresh | Surface | LAKE TEXANA, MUNICIPAL |  | OP | 7 | 1993 |  |  | OP | 5 | 1994 |  |  | OP | 9 | 2002 | Y | NG | CT | N/A | Industrial CHP | 1 |  |  |  | Complex
6541 | TX | 10554 | Formosa Utility Venture Ltd | 2015 | 3 | TBG2 | THB-40 | TTW-70 | Natural Gas Fired Combined Cycle | [6 empty] | 72 | 51740 |  | 298518 |  |  | 298518 |  | 298518 |  |  | 0 |  | 1.011 | 0.507 |  |  |  |  | 408 | 29 | (RI) Recirculate: Induced Draft |  | RI | Closed | Fresh | Surface | LAKE TEXANA, MUNICIPAL |  | OP | 7 | 1993 |  |  | OP | 5 | 1994 |  |  | OP | 9 | 2002 | Y | NG | CT | N/A | Industrial CHP | 1 |  |  |  | Complex
6541 | TX | 10554 | Formosa Utility Venture Ltd | 2015 | 4 | TBG2 | THB-40 | TTW-70 | Natural Gas Fired Combined Cycle | [6 empty] | 72 | 33307 |  | 200294 |  |  | 200294 |  | 200294 |  |  | 0 |  | 6.268 | 5.389 |  |  |  |  | 600 | 29 | (RI) Recirculate: Induced Draft |  | RI | Closed | Fresh | Surface | LAKE TEXANA, MUNICIPAL |  | OP | 7 | 1993 |  |  | OP | 5 | 1994 |  |  | OP | 9 | 2002 | Y | NG | CT | N/A | Industrial CHP | 1 |  |  |  | Complex
6541 | TX | 10554 | Formosa Utility Venture Ltd | 2015 | 5 | TBG2 | THB-40 | TTW-70 | Natural Gas Fired Combined Cycle | [6 empty] | 72 | 53538 |  | 316995 |  |  | 316995 |  | 316995 |  |  | 0 |  | 6.172 | 5.327 |  |  |  |  | 744 | 29 | (RI) Recirculate: Induced Draft |  | RI | Closed | Fresh | Surface | LAKE TEXANA, MUNICIPAL |  | OP | 7 | 1993 |  |  | OP | 5 | 1994 |  |  | OP | 9 | 2002 | Y | NG | CT | N/A | Industrial CHP | 1 |  |  |  | Complex
6541 | TX | 10554 | Formosa Utility Venture Ltd | 2015 | 6 | TBG2 | THB-40 | TTW-70 | Natural Gas Fired Combined Cycle | [6 empty] | 72 | 48430 |  | 280273 |  |  | 280273 |  | 280273 |  |  | 0 |  | 5.906 | 5.103 |  |  |  |  | 720 | 29 | (RI) Recirculate: Induced Draft |  | RI | Closed | Fresh | Surface | LAKE TEXANA, MUNICIPAL |  | OP | 7 | 1993 |  |  | OP | 5 | 1994 |  |  | OP | 9 | 2002 | Y | NG | CT | N/A | Industrial CHP | 1 |  |  |  | Complex
6541 | TX | 10554 | Formosa Utility Venture Ltd | 2015 | 7 | TBG2 | THB-40 | TTW-70 | Natural Gas Fired Combined Cycle | [6 empty] | 72 | 51137 |  | 299257 |  |  | 299257 |  | 299257 |  |  | 0 |  | 7.173 | 6.301 |  |  |  |  | 744 | 29 | (RI) Recirculate: Induced Draft |  | RI | Closed | Fresh | Surface | LAKE TEXANA, MUNICIPAL |  | OP | 7 | 1993 |  |  | OP | 5 | 1994 |  |  | OP | 9 | 2002 | Y | NG | CT | N/A | Industrial CHP | 1 |  |  |  | Complex
6541 | TX | 10554 | Formosa Utility Venture Ltd | 2015 | 8 | TBG2 | THB-40 | TTW-70 | Natural Gas Fired Combined Cycle | [6 empty] | 72 | 51757 |  | 293834 |  |  | 293834 |  | 293834 |  |  | 0 |  | 4.323 | 3.195 |  |  |  |  | 744 | 29 | (RI) Recirculate: Induced Draft |  | RI | Closed | Fresh | Surface | LAKE TEXANA, MUNICIPAL |  | OP | 7 | 1993 |  |  | OP | 5 | 1994 |  |  | OP | 9 | 2002 | Y | NG | CT | N/A | Industrial CHP | 1 |  |  |  | Complex
6541 | TX | 10554 | Formosa Utility Venture Ltd | 2015 | 9 | TBG2 | THB-40 | TTW-70 | Natural Gas Fired Combined Cycle | [6 empty] | 72 | 49335 |  | 302694 |  |  | 302694 |  | 302694 |  |  | 0 |  | 3.54 | 0.902 |  |  |  |  | 720 | 29 | (RI) Recirculate: Induced Draft |  | RI | Closed | Fresh | Surface | LAKE TEXANA, MUNICIPAL |  | OP | 7 | 1993 |  |  | OP | 5 | 1994 |  |  | OP | 9 | 2002 | Y | NG | CT | N/A | Industrial CHP | 1 |  |  |  | Complex
6541 | TX | 10554 | Formosa Utility Venture Ltd | 2015 | 10 | TBG2 | THB-40 | TTW-70 | Natural Gas Fired Combined Cycle | [6 empty] | 72 | 49645 |  | 271969 |  |  | 271969 |  | 271969 |  |  | 0 |  | 3.576 | 2.008 |  |  |  |  | 624 | 29 | (RI) Recirculate: Induced Draft |  | RI | Closed | Fresh | Surface | LAKE TEXANA, MUNICIPAL |  | OP | 7 | 1993 |  |  | OP | 5 | 1994 |  |  | OP | 9 | 2002 | Y | NG | CT | N/A | Industrial CHP | 1 |  |  |  | Complex
6541 | TX | 10554 | Formosa Utility Venture Ltd | 2015 | 11 | TBG2 | THB-40 | TTW-70 | Natural Gas Fired Combined Cycle | [6 empty] | 72 | 14906 |  | 82358 |  |  | 82358 |  | 82358 |  |  | 0 |  | 5.956 | 5.098 |  |  |  |  | 720 | 29 | (RI) Recirculate: Induced Draft |  | RI | Closed | Fresh | Surface | LAKE TEXANA, MUNICIPAL |  | OP | 7 | 1993 |  |  | OP | 5 | 1994 |  |  | OP | 9 | 2002 | Y | NG | CT | N/A | Industrial CHP | 1 |  |  |  | Complex
6541 | TX | 10554 | Formosa Utility Venture Ltd | 2015 | 12 | TBG2 | THB-40 | TTW-70 | Natural Gas Fired Combined Cycle | [6 empty] | 72 | 21994 |  | 133807 |  |  | 133807 |  | 133807 |  |  | 0 |  | 3.534 | 1.313 |  |  |  |  | 744 | 29 | (RI) Recirculate: Induced Draft |  | RI | Closed | Fresh | Surface | LAKE TEXANA, MUNICIPAL |  | OP | 7 | 1993 |  |  | OP | 5 | 1994 |  |  | OP | 9 | 2002 | Y | NG | CT | N/A | Industrial CHP | 1 |  |  |  | Complex
6541 | TX | 10554 | Formosa Utility Venture Ltd | 2015 | 1 | TBG3 | THB-40 | TTW-70 | Natural Gas Fired Combined Cycle | [6 empty] | 72 | 46352 |  | 292655 |  |  | 292655 |  | 292655 |  |  | 0 |  | 6.65 | 5.878 |  |  |  |  | 288 | 29 | (RI) Recirculate: Induced Draft |  | RI | Closed | Fresh | Surface | LAKE TEXANA, MUNICIPAL |  | OP | 9 | 1993 |  |  | OP | 5 | 1994 |  |  | OP | 9 | 2002 | Y | NG | CT | N/A | Industrial CHP | 1 |  |  |  | Complex
6541 | TX | 10554 | Formosa Utility Venture Ltd | 2015 | 2 | TBG3 | THB-40 | TTW-70 | Natural Gas Fired Combined Cycle | [6 empty] | 72 | 43892 |  | 262029 |  |  | 262029 |  | 262029 |  |  | 0 |  | 1.56 | 1.459 |  |  |  |  | 96 | 29 | (RI) Recirculate: Induced Draft |  | RI | Closed | Fresh | Surface | LAKE TEXANA, MUNICIPAL |  | OP | 9 | 1993 |  |  | OP | 5 | 1994 |  |  | OP | 9 | 2002 | Y | NG | CT | N/A | Industrial CHP | 1 |  |  |  | Complex
6541 | TX | 10554 | Formosa Utility Venture Ltd | 2015 | 3 | TBG3 | THB-40 | TTW-70 | Natural Gas Fired Combined Cycle | [6 empty] | 72 | 28813 |  | 169355 |  |  | 169355 |  | 169355 |  |  | 0 |  | 1.011 | 0.507 |  |  |  |  | 408 | 29 | (RI) Recirculate: Induced Draft |  | RI | Closed | Fresh | Surface | LAKE TEXANA, MUNICIPAL |  | OP | 9 | 1993 |  |  | OP | 5 | 1994 |  |  | OP | 9 | 2002 | Y | NG | CT | N/A | Industrial CHP | 1 |  |  |  | Complex
6541 | TX | 10554 | Formosa Utility Venture Ltd | 2015 | 4 | TBG3 | THB-40 | TTW-70 | Natural Gas Fired Combined Cycle | [6 empty] | 72 | 49827 |  | 298094 |  |  | 298094 |  | 298094 |  |  | 0 |  | 6.268 | 5.389 |  |  |  |  | 600 | 29 | (RI) Recirculate: Induced Draft |  | RI | Closed | Fresh | Surface | LAKE TEXANA, MUNICIPAL |  | OP | 9 | 1993 |  |  | OP | 5 | 1994 |  |  | OP | 9 | 2002 | Y | NG | CT | N/A | Industrial CHP | 1 |  |  |  | Complex
6541 | TX | 10554 | Formosa Utility Venture Ltd | 2015 | 5 | TBG3 | THB-40 | TTW-70 | Natural Gas Fired Combined Cycle | [6 empty] | 72 | 0 |  | 0 |  |  | 0 |  | 0 |  |  | 0 |  | 6.172 | 5.327 |  |  |  |  | 744 | 29 | (RI) Recirculate: Induced Draft |  | RI | Closed | Fresh | Surface | LAKE TEXANA, MUNICIPAL |  | OP | 9 | 1993 |  |  | OP | 5 | 1994 |  |  | OP | 9 | 2002 | Y | NG | CT | N/A | Industrial CHP | 1 |  |  |  | Complex
6541 | TX | 10554 | Formosa Utility Venture Ltd | 2015 | 6 | TBG3 | THB-40 | TTW-70 | Natural Gas Fired Combined Cycle | [6 empty] | 72 | 0 |  | 0 |  |  | 0 |  | 0 |  |  | 0 |  | 5.906 | 5.103 |  |  |  |  | 720 | 29 | (RI) Recirculate: Induced Draft |  | RI | Closed | Fresh | Surface | LAKE TEXANA, MUNICIPAL |  | OP | 9 | 1993 |  |  | OP | 5 | 1994 |  |  | OP | 9 | 2002 | Y | NG | CT | N/A | Industrial CHP | 1 |  |  |  | Complex
6541 | TX | 10554 | Formosa Utility Venture Ltd | 2015 | 7 | TBG3 | THB-40 | TTW-70 | Natural Gas Fired Combined Cycle | [6 empty] | 72 | 0 |  | 0 |  |  | 0 |  | 0 |  |  | 0 |  | 7.173 | 6.301 |  |  |  |  | 744 | 29 | (RI) Recirculate: Induced Draft |  | RI | Closed | Fresh | Surface | LAKE TEXANA, MUNICIPAL |  | OP | 9 | 1993 |  |  | OP | 5 | 1994 |  |  | OP | 9 | 2002 | Y | NG | CT | N/A | Industrial CHP | 1 |  |  |  | Complex
6541 | TX | 10554 | Formosa Utility Venture Ltd | 2015 | 8 | TBG3 | THB-40 | TTW-70 | Natural Gas Fired Combined Cycle | [6 empty] | 72 | 0 |  | 0 |  |  | 0 |  | 0 |  |  | 0 |  | 4.323 | 3.195 |  |  |  |  | 744 | 29 | (RI) Recirculate: Induced Draft |  | RI | Closed | Fresh | Surface | LAKE TEXANA, MUNICIPAL |  | OP | 9 | 1993 |  |  | OP | 5 | 1994 |  |  | OP | 9 | 2002 | Y | NG | CT | N/A | Industrial CHP | 1 |  |  |  | Complex
6541 | TX | 10554 | Formosa Utility Venture Ltd | 2015 | 9 | TBG3 | THB-40 | TTW-70 | Natural Gas Fired Combined Cycle | [6 empty] | 72 | 0 |  | 0 |  |  | 0 |  | 0 |  |  | 0 |  | 3.54 | 0.902 |  |  |  |  | 720 | 29 | (RI) Recirculate: Induced Draft |  | RI | Closed | Fresh | Surface | LAKE TEXANA, MUNICIPAL |  | OP | 9 | 1993 |  |  | OP | 5 | 1994 |  |  | OP | 9 | 2002 | Y | NG | CT | N/A | Industrial CHP | 1 |  |  |  | Complex
6541 | TX | 10554 | Formosa Utility Venture Ltd | 2015 | 10 | TBG3 | THB-40 | TTW-70 | Natural Gas Fired Combined Cycle | [6 empty] | 72 | 0 |  | 0 |  |  | 0 |  | 0 |  |  | 0 |  | 3.576 | 2.008 |  |  |  |  | 624 | 29 | (RI) Recirculate: Induced Draft |  | RI | Closed | Fresh | Surface | LAKE TEXANA, MUNICIPAL |  | OP | 9 | 1993 |  |  | OP | 5 | 1994 |  |  | OP | 9 | 2002 | Y | NG | CT | N/A | Industrial CHP | 1 |  |  |  | Complex
6541 | TX | 10554 | Formosa Utility Venture Ltd | 2015 | 11 | TBG3 | THB-40 | TTW-70 | Natural Gas Fired Combined Cycle | [6 empty] | 72 | 45689 |  | 253284 |  |  | 253284 |  | 253284 |  |  | 0 |  | 5.956 | 5.098 |  |  |  |  | 720 | 29 | (RI) Recirculate: Induced Draft |  | RI | Closed | Fresh | Surface | LAKE TEXANA, MUNICIPAL |  | OP | 9 | 1993 |  |  | OP | 5 | 1994 |  |  | OP | 9 | 2002 | Y | NG | CT | N/A | Industrial CHP | 1 |  |  |  | Complex
6541 | TX | 10554 | Formosa Utility Venture Ltd | 2015 | 12 | TBG3 | THB-40 | TTW-70 | Natural Gas Fired Combined Cycle | [6 empty] | 72 | 51251 |  | 308821 |  |  | 308821 |  | 308821 |  |  | 0 |  | 3.534 | 1.313 |  |  |  |  | 744 | 29 | (RI) Recirculate: Induced Draft |  | RI | Closed | Fresh | Surface | LAKE TEXANA, MUNICIPAL |  | OP | 9 | 1993 |  |  | OP | 5 | 1994 |  |  | OP | 9 | 2002 | Y | NG | CT | N/A | Industrial CHP | 1 |  |  |  | Complex
6541 | TX | 10554 | Formosa Utility Venture Ltd | 2015 | 1 | TBG4 | THB-40 | TTW-70 | Natural Gas Fired Combined Cycle | [6 empty] | 72 | 24537 |  | 180443 |  |  | 180443 |  | 180443 |  |  | 0 |  | 6.65 | 5.878 |  |  |  |  | 288 | 29 | (RI) Recirculate: Induced Draft |  | RI | Closed | Fresh | Surface | LAKE TEXANA, MUNICIPAL |  | OP | 5 | 1994 |  |  | OP | 5 | 1994 |  |  | OP | 9 | 2002 | Y | NG | CT | N/A | Industrial CHP | 1 |  |  |  | Complex
6541 | TX | 10554 | Formosa Utility Venture Ltd | 2015 | 2 | TBG4 | THB-40 | TTW-70 | Natural Gas Fired Combined Cycle | [6 empty] | 72 | 45080 |  | 304797 |  |  | 304797 |  | 304797 |  |  | 0 |  | 1.56 | 1.459 |  |  |  |  | 96 | 29 | (RI) Recirculate: Induced Draft |  | RI | Closed | Fresh | Surface | LAKE TEXANA, MUNICIPAL |  | OP | 5 | 1994 |  |  | OP | 5 | 1994 |  |  | OP | 9 | 2002 | Y | NG | CT | N/A | Industrial CHP | 1 |  |  |  | Complex
6541 | TX | 10554 | Formosa Utility Venture Ltd | 2015 | 3 | TBG4 | THB-40 | TTW-70 | Natural Gas Fired Combined Cycle | [6 empty] | 72 | 41645 |  | 295182 |  |  | 295182 |  | 295182 |  |  | 0 |  | 1.011 | 0.507 |  |  |  |  | 408 | 29 | (RI) Recirculate: Induced Draft |  | RI | Closed | Fresh | Surface | LAKE TEXANA, MUNICIPAL |  | OP | 5 | 1994 |  |  | OP | 5 | 1994 |  |  | OP | 9 | 2002 | Y | NG | CT | N/A | Industrial CHP | 1 |  |  |  | Complex
6541 | TX | 10554 | Formosa Utility Venture Ltd | 2015 | 4 | TBG4 | THB-40 | TTW-70 | Natural Gas Fired Combined Cycle | [6 empty] | 72 | 48344 |  | 332203 |  |  | 332203 |  | 332203 |  |  | 0 |  | 6.268 | 5.389 |  |  |  |  | 600 | 29 | (RI) Recirculate: Induced Draft |  | RI | Closed | Fresh | Surface | LAKE TEXANA, MUNICIPAL |  | OP | 5 | 1994 |  |  | OP | 5 | 1994 |  |  | OP | 9 | 2002 | Y | NG | CT | N/A | Industrial CHP | 1 |  |  |  | Complex
6541 | TX | 10554 | Formosa Utility Venture Ltd | 2015 | 5 | TBG4 | THB-40 | TTW-70 | Natural Gas Fired Combined Cycle | [6 empty] | 72 | 54013 |  | 363507 |  |  | 363507 |  | 363507 |  |  | 0 |  | 6.172 | 5.327 |  |  |  |  | 744 | 29 | (RI) Recirculate: Induced Draft |  | RI | Closed | Fresh | Surface | LAKE TEXANA, MUNICIPAL |  | OP | 5 | 1994 |  |  | OP | 5 | 1994 |  |  | OP | 9 | 2002 | Y | NG | CT | N/A | Industrial CHP | 1 |  |  |  | Complex
6541 | TX | 10554 | Formosa Utility Venture Ltd | 2015 | 6 | TBG4 | THB-40 | TTW-70 | Natural Gas Fired Combined Cycle | [6 empty] | 72 | 48227 |  | 330094 |  |  | 330094 |  | 330094 |  |  | 0 |  | 5.906 | 5.103 |  |  |  |  | 720 | 29 | (RI) Recirculate: Induced Draft |  | RI | Closed | Fresh | Surface | LAKE TEXANA, MUNICIPAL |  | OP | 5 | 1994 |  |  | OP | 5 | 1994 |  |  | OP | 9 | 2002 | Y | NG | CT | N/A | Industrial CHP | 1 |  |  |  | Complex
6541 | TX | 10554 | Formosa Utility Venture Ltd | 2015 | 7 | TBG4 | THB-40 | TTW-70 | Natural Gas Fired Combined Cycle | [6 empty] | 72 | 48407 |  | 335428 |  |  | 335428 |  | 335428 |  |  | 0 |  | 7.173 | 6.301 |  |  |  |  | 744 | 29 | (RI) Recirculate: Induced Draft |  | RI | Closed | Fresh | Surface | LAKE TEXANA, MUNICIPAL |  | OP | 5 | 1994 |  |  | OP | 5 | 1994 |  |  | OP | 9 | 2002 | Y | NG | CT | N/A | Industrial CHP | 1 |  |  |  | Complex
6541 | TX | 10554 | Formosa Utility Venture Ltd | 2015 | 8 | TBG4 | THB-40 | TTW-70 | Natural Gas Fired Combined Cycle | [6 empty] | 72 | 47863 |  | 338055 |  |  | 338055 |  | 338055 |  |  | 0 |  | 4.323 | 3.195 |  |  |  |  | 744 | 29 | (RI) Recirculate: Induced Draft |  | RI | Closed | Fresh | Surface | LAKE TEXANA, MUNICIPAL |  | OP | 5 | 1994 |  |  | OP | 5 | 1994 |  |  | OP | 9 | 2002 | Y | NG | CT | N/A | Industrial CHP | 1 |  |  |  | Complex
6541 | TX | 10554 | Formosa Utility Venture Ltd | 2015 | 9 | TBG4 | THB-40 | TTW-70 | Natural Gas Fired Combined Cycle | [6 empty] | 72 | 48968 |  | 375404 |  |  | 375404 |  | 375404 |  |  | 0 |  | 3.54 | 0.902 |  |  |  |  | 720 | 29 | (RI) Recirculate: Induced Draft |  | RI | Closed | Fresh | Surface | LAKE TEXANA, MUNICIPAL |  | OP | 5 | 1994 |  |  | OP | 5 | 1994 |  |  | OP | 9 | 2002 | Y | NG | CT | N/A | Industrial CHP | 1 |  |  |  | Complex
6541 | TX | 10554 | Formosa Utility Venture Ltd | 2015 | 10 | TBG4 | THB-40 | TTW-70 | Natural Gas Fired Combined Cycle | [6 empty] | 72 | 50315 |  | 320424 |  |  | 320424 |  | 320424 |  |  | 0 |  | 3.576 | 2.008 |  |  |  |  | 624 | 29 | (RI) Recirculate: Induced Draft |  | RI | Closed | Fresh | Surface | LAKE TEXANA, MUNICIPAL |  | OP | 5 | 1994 |  |  | OP | 5 | 1994 |  |  | OP | 9 | 2002 | Y | NG | CT | N/A | Industrial CHP | 1 |  |  |  | Complex
6541 | TX | 10554 | Formosa Utility Venture Ltd | 2015 | 11 | TBG4 | THB-40 | TTW-70 | Natural Gas Fired Combined Cycle | [6 empty] | 72 | 53148 |  | 357695 |  |  | 357695 |  | 357695 |  |  | 0 |  | 5.956 | 5.098 |  |  |  |  | 720 | 29 | (RI) Recirculate: Induced Draft |  | RI | Closed | Fresh | Surface | LAKE TEXANA, MUNICIPAL |  | OP | 5 | 1994 |  |  | OP | 5 | 1994 |  |  | OP | 9 | 2002 | Y | NG | CT | N/A | Industrial CHP | 1 |  |  |  | Complex
6541 | TX | 10554 | Formosa Utility Venture Ltd | 2015 | 12 | TBG4 | THB-40 | TTW-70 | Natural Gas Fired Combined Cycle | [6 empty] | 72 | 54064 |  | 385716 |  |  | 385716 |  | 385716 |  |  | 0 |  | 3.534 | 1.313 |  |  |  |  | 744 | 29 | (RI) Recirculate: Induced Draft |  | RI | Closed | Fresh | Surface | LAKE TEXANA, MUNICIPAL |  | OP | 5 | 1994 |  |  | OP | 5 | 1994 |  |  | OP | 9 | 2002 | Y | NG | CT | N/A | Industrial CHP | 1 |  |  |  | Complex
6541 | TX | 10554 | Formosa Utility Venture Ltd | 2015 | 1 | TBG5 | THB-40 | TTW-70 | Natural Gas Fired Combined Cycle | [6 empty] | 72 | 44910 |  | 327052 |  |  | 327052 |  | 327052 |  |  | 0 |  | 6.65 | 5.878 |  |  |  |  | 288 | 29 | (RI) Recirculate: Induced Draft |  | RI | Closed | Fresh | Surface | LAKE TEXANA, MUNICIPAL |  | OP | 10 | 1994 |  |  | OP | 5 | 1994 |  |  | OP | 9 | 2002 | Y | NG | CT | N/A | Industrial CHP | 1 |  |  |  | Complex
6541 | TX | 10554 | Formosa Utility Venture Ltd | 2015 | 2 | TBG5 | THB-40 | TTW-70 | Natural Gas Fired Combined Cycle | [6 empty] | 72 | 49702 |  | 345590 |  |  | 345590 |  | 345590 |  |  | 0 |  | 1.56 | 1.459 |  |  |  |  | 96 | 29 | (RI) Recirculate: Induced Draft |  | RI | Closed | Fresh | Surface | LAKE TEXANA, MUNICIPAL |  | OP | 10 | 1994 |  |  | OP | 5 | 1994 |  |  | OP | 9 | 2002 | Y | NG | CT | N/A | Industrial CHP | 1 |  |  |  | Complex
6541 | TX | 10554 | Formosa Utility Venture Ltd | 2015 | 3 | TBG5 | THB-40 | TTW-70 | Natural Gas Fired Combined Cycle | [6 empty] | 72 | 35432 |  | 250688 |  |  | 250688 |  | 250688 |  |  | 0 |  | 1.011 | 0.507 |  |  |  |  | 408 | 29 | (RI) Recirculate: Induced Draft |  | RI | Closed | Fresh | Surface | LAKE TEXANA, MUNICIPAL |  | OP | 10 | 1994 |  |  | OP | 5 | 1994 |  |  | OP | 9 | 2002 | Y | NG | CT | N/A | Industrial CHP | 1 |  |  |  | Complex
6541 | TX | 10554 | Formosa Utility Venture Ltd | 2015 | 4 | TBG5 | THB-40 | TTW-70 | Natural Gas Fired Combined Cycle | [6 empty] | 72 | 51672 |  | 357834 |  |  | 357834 |  | 357834 |  |  | 0 |  | 6.268 | 5.389 |  |  |  |  | 600 | 29 | (RI) Recirculate: Induced Draft |  | RI | Closed | Fresh | Surface | LAKE TEXANA, MUNICIPAL |  | OP | 10 | 1994 |  |  | OP | 5 | 1994 |  |  | OP | 9 | 2002 | Y | NG | CT | N/A | Industrial CHP | 1 |  |  |  | Complex
6541 | TX | 10554 | Formosa Utility Venture Ltd | 2015 | 5 | TBG5 | THB-40 | TTW-70 | Natural Gas Fired Combined Cycle | [6 empty] | 72 | 53511 |  | 361309 |  |  | 361309 |  | 361309 |  |  | 0 |  | 6.172 | 5.327 |  |  |  |  | 744 | 29 | (RI) Recirculate: Induced Draft |  | RI | Closed | Fresh | Surface | LAKE TEXANA, MUNICIPAL |  | OP | 10 | 1994 |  |  | OP | 5 | 1994 |  |  | OP | 9 | 2002 | Y | NG | CT | N/A | Industrial CHP | 1 |  |  |  | Complex
6541 | TX | 10554 | Formosa Utility Venture Ltd | 2015 | 6 | TBG5 | THB-40 | TTW-70 | Natural Gas Fired Combined Cycle | [6 empty] | 72 | 49708 |  | 340826 |  |  | 340826 |  | 340826 |  |  | 0 |  | 5.906 | 5.103 |  |  |  |  | 720 | 29 | (RI) Recirculate: Induced Draft |  | RI | Closed | Fresh | Surface | LAKE TEXANA, MUNICIPAL |  | OP | 10 | 1994 |  |  | OP | 5 | 1994 |  |  | OP | 9 | 2002 | Y | NG | CT | N/A | Industrial CHP | 1 |  |  |  | Complex
6541 | TX | 10554 | Formosa Utility Venture Ltd | 2015 | 7 | TBG5 | THB-40 | TTW-70 | Natural Gas Fired Combined Cycle | [6 empty] | 72 | 52559 |  | 362904 |  |  | 362904 |  | 362904 |  |  | 0 |  | 7.173 | 6.301 |  |  |  |  | 744 | 29 | (RI) Recirculate: Induced Draft |  | RI | Closed | Fresh | Surface | LAKE TEXANA, MUNICIPAL |  | OP | 10 | 1994 |  |  | OP | 5 | 1994 |  |  | OP | 9 | 2002 | Y | NG | CT | N/A | Industrial CHP | 1 |  |  |  | Complex
6541 | TX | 10554 | Formosa Utility Venture Ltd | 2015 | 8 | TBG5 | THB-40 | TTW-70 | Natural Gas Fired Combined Cycle | [6 empty] | 72 | 50297 |  | 356137 |  |  | 356137 |  | 356137 |  |  | 0 |  | 4.323 | 3.195 |  |  |  |  | 744 | 29 | (RI) Recirculate: Induced Draft |  | RI | Closed | Fresh | Surface | LAKE TEXANA, MUNICIPAL |  | OP | 10 | 1994 |  |  | OP | 5 | 1994 |  |  | OP | 9 | 2002 | Y | NG | CT | N/A | Industrial CHP | 1 |  |  |  | Complex
6541 | TX | 10554 | Formosa Utility Venture Ltd | 2015 | 9 | TBG5 | THB-40 | TTW-70 | Natural Gas Fired Combined Cycle | [6 empty] | 72 | 47219 |  | 363655 |  |  | 363655 |  | 363655 |  |  | 0 |  | 3.54 | 0.902 |  |  |  |  | 720 | 29 | (RI) Recirculate: Induced Draft |  | RI | Closed | Fresh | Surface | LAKE TEXANA, MUNICIPAL |  | OP | 10 | 1994 |  |  | OP | 5 | 1994 |  |  | OP | 9 | 2002 | Y | NG | CT | N/A | Industrial CHP | 1 |  |  |  | Complex
6541 | TX | 10554 | Formosa Utility Venture Ltd | 2015 | 10 | TBG5 | THB-40 | TTW-70 | Natural Gas Fired Combined Cycle | [6 empty] | 72 | 49749 |  | 318699 |  |  | 318699 |  | 318699 |  |  | 0 |  | 3.576 | 2.008 |  |  |  |  | 624 | 29 | (RI) Recirculate: Induced Draft |  | RI | Closed | Fresh | Surface | LAKE TEXANA, MUNICIPAL |  | OP | 10 | 1994 |  |  | OP | 5 | 1994 |  |  | OP | 9 | 2002 | Y | NG | CT | N/A | Industrial CHP | 1 |  |  |  | Complex
6541 | TX | 10554 | Formosa Utility Venture Ltd | 2015 | 11 | TBG5 | THB-40 | TTW-70 | Natural Gas Fired Combined Cycle | [6 empty] | 72 | 47675 |  | 322017 |  |  | 322017 |  | 322017 |  |  | 0 |  | 5.956 | 5.098 |  |  |  |  | 720 | 29 | (RI) Recirculate: Induced Draft |  | RI | Closed | Fresh | Surface | LAKE TEXANA, MUNICIPAL |  | OP | 10 | 1994 |  |  | OP | 5 | 1994 |  |  | OP | 9 | 2002 | Y | NG | CT | N/A | Industrial CHP | 1 |  |  |  | Complex
6541 | TX | 10554 | Formosa Utility Venture Ltd | 2015 | 12 | TBG5 | THB-40 | TTW-70 | Natural Gas Fired Combined Cycle | [6 empty] | 72 | 52899 |  | 386658 |  |  | 386658 |  | 386658 |  |  | 0 |  | 3.534 | 1.313 |  |  |  |  | 744 | 29 | (RI) Recirculate: Induced Draft |  | RI | Closed | Fresh | Surface | LAKE TEXANA, MUNICIPAL |  | OP | 10 | 1994 |  |  | OP | 5 | 1994 |  |  | OP | 9 | 2002 | Y | NG | CT | N/A | Industrial CHP | 1 |  |  |  | Complex
6541 | TX | 10554 | Formosa Utility Venture Ltd | 2015 | 1 | TBG6 | THB-40 | TTW-70 | Natural Gas Fired Combined Cycle | [6 empty] | 72 | 55534 |  | 376466 |  |  | 376466 |  | 376466 |  |  |  |  | 6.65 | 5.878 |  |  |  |  | 288 | 29 | (RI) Recirculate: Induced Draft |  | RI | Closed | Fresh | Surface | LAKE TEXANA, MUNICIPAL |  | OP | 6 | 2003 |  |  | OP | 5 | 1994 |  |  | OP | 9 | 2002 | Y | NG | CT | N/A | Industrial CHP | 1 |  |  |  | Complex
6541 | TX | 10554 | Formosa Utility Venture Ltd | 2015 | 2 | TBG6 | THB-40 | TTW-70 | Natural Gas Fired Combined Cycle | [6 empty] | 72 | 31383 |  | 204934 |  |  | 204934 |  | 204934 |  |  |  |  | 1.56 | 1.459 |  |  |  |  | 96 | 29 | (RI) Recirculate: Induced Draft |  | RI | Closed | Fresh | Surface | LAKE TEXANA, MUNICIPAL |  | OP | 6 | 2003 |  |  | OP | 5 | 1994 |  |  | OP | 9 | 2002 | Y | NG | CT | N/A | Industrial CHP | 1 |  |  |  | Complex
6541 | TX | 10554 | Formosa Utility Venture Ltd | 2015 | 3 | TBG6 | THB-40 | TTW-70 | Natural Gas Fired Combined Cycle | [6 empty] | 72 | 53341 |  | 336575 |  |  | 336575 |  | 336575 |  |  |  |  | 1.011 | 0.507 |  |  |  |  | 408 | 29 | (RI) Recirculate: Induced Draft |  | RI | Closed | Fresh | Surface | LAKE TEXANA, MUNICIPAL |  | OP | 6 | 2003 |  |  | OP | 5 | 1994 |  |  | OP | 9 | 2002 | Y | NG | CT | N/A | Industrial CHP | 1 |  |  |  | Complex
6541 | TX | 10554 | Formosa Utility Venture Ltd | 2015 | 4 | TBG6 | THB-40 | TTW-70 | Natural Gas Fired Combined Cycle | [6 empty] | 72 | 46112 |  | 313272 |  |  | 313272 |  | 313272 |  |  |  |  | 6.268 | 5.389 |  |  |  |  | 600 | 29 | (RI) Recirculate: Induced Draft |  | RI | Closed | Fresh | Surface | LAKE TEXANA, MUNICIPAL |  | OP | 6 | 2003 |  |  | OP | 5 | 1994 |  |  | OP | 9 | 2002 | Y | NG | CT | N/A | Industrial CHP | 1 |  |  |  | Complex
6541 | TX | 10554 | Formosa Utility Venture Ltd | 2015 | 5 | TBG6 | THB-40 | TTW-70 | Natural Gas Fired Combined Cycle | [6 empty] | 72 | 42341 |  | 290443 |  |  | 290443 |  | 290443 |  |  |  |  | 6.172 | 5.327 |  |  |  |  | 744 | 29 | (RI) Recirculate: Induced Draft |  | RI | Closed | Fresh | Surface | LAKE TEXANA, MUNICIPAL |  | OP | 6 | 2003 |  |  | OP | 5 | 1994 |  |  | OP | 9 | 2002 | Y | NG | CT | N/A | Industrial CHP | 1 |  |  |  | Complex
6541 | TX | 10554 | Formosa Utility Venture Ltd | 2015 | 6 | TBG6 | THB-40 | TTW-70 | Natural Gas Fired Combined Cycle | [6 empty] | 72 | 47038 |  | 312893 |  |  | 312893 |  | 312893 |  |  |  |  | 5.906 | 5.103 |  |  |  |  | 720 | 29 | (RI) Recirculate: Induced Draft |  | RI | Closed | Fresh | Surface | LAKE TEXANA, MUNICIPAL |  | OP | 6 | 2003 |  |  | OP | 5 | 1994 |  |  | OP | 9 | 2002 | Y | NG | CT | N/A | Industrial CHP | 1 |  |  |  | Complex
6541 | TX | 10554 | Formosa Utility Venture Ltd | 2015 | 7 | TBG6 | THB-40 | TTW-70 | Natural Gas Fired Combined Cycle | [6 empty] | 72 | 47233 |  | 322909 |  |  | 322909 |  | 322909 |  |  |  |  | 7.173 | 6.301 |  |  |  |  | 744 | 29 | (RI) Recirculate: Induced Draft |  | RI | Closed | Fresh | Surface | LAKE TEXANA, MUNICIPAL |  | OP | 6 | 2003 |  |  | OP | 5 | 1994 |  |  | OP | 9 | 2002 | Y | NG | CT | N/A | Industrial CHP | 1 |  |  |  | Complex
6541 | TX | 10554 | Formosa Utility Venture Ltd | 2015 | 8 | TBG6 | THB-40 | TTW-70 | Natural Gas Fired Combined Cycle | [6 empty] | 72 | 42671 |  | 270012 |  |  | 270012 |  | 270012 |  |  |  |  | 4.323 | 3.195 |  |  |  |  | 744 | 29 | (RI) Recirculate: Induced Draft |  | RI | Closed | Fresh | Surface | LAKE TEXANA, MUNICIPAL |  | OP | 6 | 2003 |  |  | OP | 5 | 1994 |  |  | OP | 9 | 2002 | Y | NG | CT | N/A | Industrial CHP | 1 |  |  |  | Complex
6541 | TX | 10554 | Formosa Utility Venture Ltd | 2015 | 9 | TBG6 | THB-40 | TTW-70 | Natural Gas Fired Combined Cycle | [6 empty] | 72 | 50567 |  | 342844 |  |  | 342844 |  | 342844 |  |  |  |  | 3.54 | 0.902 |  |  |  |  | 720 | 29 | (RI) Recirculate: Induced Draft |  | RI | Closed | Fresh | Surface | LAKE TEXANA, MUNICIPAL |  | OP | 6 | 2003 |  |  | OP | 5 | 1994 |  |  | OP | 9 | 2002 | Y | NG | CT | N/A | Industrial CHP | 1 |  |  |  | Complex
6541 | TX | 10554 | Formosa Utility Venture Ltd | 2015 | 10 | TBG6 | THB-40 | TTW-70 | Natural Gas Fired Combined Cycle | [6 empty] | 72 | 21487 |  | 133661 |  |  | 133661 |  | 133661 |  |  |  |  | 3.576 | 2.008 |  |  |  |  | 624 | 29 | (RI) Recirculate: Induced Draft |  | RI | Closed | Fresh | Surface | LAKE TEXANA, MUNICIPAL |  | OP | 6 | 2003 |  |  | OP | 5 | 1994 |  |  | OP | 9 | 2002 | Y | NG | CT | N/A | Industrial CHP | 1 |  |  |  | Complex
6541 | TX | 10554 | Formosa Utility Venture Ltd | 2015 | 11 | TBG6 | THB-40 | TTW-70 | Natural Gas Fired Combined Cycle | [6 empty] | 72 | 47872 |  | 299470 |  |  | 299470 |  | 299470 |  |  |  |  | 5.956 | 5.098 |  |  |  |  | 720 | 29 | (RI) Recirculate: Induced Draft |  | RI | Closed | Fresh | Surface | LAKE TEXANA, MUNICIPAL |  | OP | 6 | 2003 |  |  | OP | 5 | 1994 |  |  | OP | 9 | 2002 | Y | NG | CT | N/A | Industrial CHP | 1 |  |  |  | Complex
6541 | TX | 10554 | Formosa Utility Venture Ltd | 2015 | 12 | TBG6 | THB-40 | TTW-70 | Natural Gas Fired Combined Cycle | [6 empty] | 72 | 49120 |  | 329867 |  |  | 329867 |  | 329867 |  |  |  |  | 3.534 | 1.313 |  |  |  |  | 744 | 29 | (RI) Recirculate: Induced Draft |  | RI | Closed | Fresh | Surface | LAKE TEXANA, MUNICIPAL |  | OP | 6 | 2003 |  |  | OP | 5 | 1994 |  |  | OP | 9 | 2002 | Y | NG | CT | N/A | Industrial CHP | 1 |  |  |  | Complex
6541 | TX | 10554 | Formosa Utility Venture Ltd | 2015 | 1 | BO3 | THB-50 | TTW-70 | Natural Gas Fired Combined Cycle | [6 empty] | 32 | 15164 |  | 206604 |  |  | 206604 |  | 206604 |  |  |  |  | 6.65 | 5.878 |  |  |  |  | 288 | 29 | (RI) Recirculate: Induced Draft |  | RI | Closed | Fresh | Surface | LAKE TEXANA, MUNICIPAL |  | OP | 3 | 1987 |  |  | OP | 10 | 1994 |  |  | OP | 9 | 2002 | Y | NG | CT | N/A | Industrial CHP | 1 |  |  |  | Complex
6541 | TX | 10554 | Formosa Utility Venture Ltd | 2015 | 2 | BO3 | THB-50 | TTW-70 | Natural Gas Fired Combined Cycle | [6 empty] | 32 | 14125 |  | 180684 |  |  | 180684 |  | 180684 |  |  |  |  | 1.56 | 1.459 |  |  |  |  | 96 | 29 | (RI) Recirculate: Induced Draft |  | RI | Closed | Fresh | Surface | LAKE TEXANA, MUNICIPAL |  | OP | 3 | 1987 |  |  | OP | 10 | 1994 |  |  | OP | 9 | 2002 | Y | NG | CT | N/A | Industrial CHP | 1 |  |  |  | Complex
6541 | TX | 10554 | Formosa Utility Venture Ltd | 2015 | 3 | BO3 | THB-50 | TTW-70 | Natural Gas Fired Combined Cycle | [6 empty] | 32 | 18983 |  | 271453 |  |  | 271453 |  | 271453 |  |  |  |  | 1.011 | 0.507 |  |  |  |  | 408 | 29 | (RI) Recirculate: Induced Draft |  | RI | Closed | Fresh | Surface | LAKE TEXANA, MUNICIPAL |  | OP | 3 | 1987 |  |  | OP | 10 | 1994 |  |  | OP | 9 | 2002 | Y | NG | CT | N/A | Industrial CHP | 1 |  |  |  | Complex
6541 | TX | 10554 | Formosa Utility Venture Ltd | 2015 | 4 | BO3 | THB-50 | TTW-70 | Natural Gas Fired Combined Cycle | [6 empty] | 32 | 14587 |  | 186582 |  |  | 186582 |  | 186582 |  |  |  |  | 6.268 | 5.389 |  |  |  |  | 600 | 29 | (RI) Recirculate: Induced Draft |  | RI | Closed | Fresh | Surface | LAKE TEXANA, MUNICIPAL |  | OP | 3 | 1987 |  |  | OP | 10 | 1994 |  |  | OP | 9 | 2002 | Y | NG | CT | N/A | Industrial CHP | 1 |  |  |  | Complex
6541 | TX | 10554 | Formosa Utility Venture Ltd | 2015 | 5 | BO3 | THB-50 | TTW-70 | Natural Gas Fired Combined Cycle | [6 empty] | 32 | 19036 |  | 275125 |  |  | 275125 |  | 275125 |  |  |  |  | 6.172 | 5.327 |  |  |  |  | 744 | 29 | (RI) Recirculate: Induced Draft |  | RI | Closed | Fresh | Surface | LAKE TEXANA, MUNICIPAL |  | OP | 3 | 1987 |  |  | OP | 10 | 1994 |  |  | OP | 9 | 2002 | Y | NG | CT | N/A | Industrial CHP | 1 |  |  |  | Complex
6541 | TX | 10554 | Formosa Utility Venture Ltd | 2015 | 6 | BO3 | THB-50 | TTW-70 | Natural Gas Fired Combined Cycle | [6 empty] | 32 | 15904 |  | 245612 |  |  | 245612 |  | 245612 |  |  |  |  | 5.906 | 5.103 |  |  |  |  | 720 | 29 | (RI) Recirculate: Induced Draft |  | RI | Closed | Fresh | Surface | LAKE TEXANA, MUNICIPAL |  | OP | 3 | 1987 |  |  | OP | 10 | 1994 |  |  | OP | 9 | 2002 | Y | NG | CT | N/A | Industrial CHP | 1 |  |  |  | Complex
6541 | TX | 10554 | Formosa Utility Venture Ltd | 2015 | 7 | BO3 | THB-50 | TTW-70 | Natural Gas Fired Combined Cycle | [6 empty] | 32 | 14202 |  | 207311 |  |  | 207311 |  | 207311 |  |  |  |  | 7.173 | 6.301 |  |  |  |  | 744 | 29 | (RI) Recirculate: Induced Draft |  | RI | Closed | Fresh | Surface | LAKE TEXANA, MUNICIPAL |  | OP | 3 | 1987 |  |  | OP | 10 | 1994 |  |  | OP | 9 | 2002 | Y | NG | CT | N/A | Industrial CHP | 1 |  |  |  | Complex
6541 | TX | 10554 | Formosa Utility Venture Ltd | 2015 | 8 | BO3 | THB-50 | TTW-70 | Natural Gas Fired Combined Cycle | [6 empty] | 32 | 15790 |  | 259757 |  |  | 259757 |  | 259757 |  |  |  |  | 4.323 | 3.195 |  |  |  |  | 744 | 29 | (RI) Recirculate: Induced Draft |  | RI | Closed | Fresh | Surface | LAKE TEXANA, MUNICIPAL |  | OP | 3 | 1987 |  |  | OP | 10 | 1994 |  |  | OP | 9 | 2002 | Y | NG | CT | N/A | Industrial CHP | 1 |  |  |  | Complex
6541 | TX | 10554 | Formosa Utility Venture Ltd | 2015 | 9 | BO3 | THB-50 | TTW-70 | Natural Gas Fired Combined Cycle | [6 empty] | 32 | 14659 |  | 222772 |  |  | 222772 |  | 222772 |  |  |  |  | 3.54 | 0.902 |  |  |  |  | 720 | 29 | (RI) Recirculate: Induced Draft |  | RI | Closed | Fresh | Surface | LAKE TEXANA, MUNICIPAL |  | OP | 3 | 1987 |  |  | OP | 10 | 1994 |  |  | OP | 9 | 2002 | Y | NG | CT | N/A | Industrial CHP | 1 |  |  |  | Complex
6541 | TX | 10554 | Formosa Utility Venture Ltd | 2015 | 10 | BO3 | THB-50 | TTW-70 | Natural Gas Fired Combined Cycle | [6 empty] | 32 | 12252 |  | 153482 |  |  | 153482 |  | 153482 |  |  |  |  | 3.576 | 2.008 |  |  |  |  | 624 | 29 | (RI) Recirculate: Induced Draft |  | RI | Closed | Fresh | Surface | LAKE TEXANA, MUNICIPAL |  | OP | 3 | 1987 |  |  | OP | 10 | 1994 |  |  | OP | 9 | 2002 | Y | NG | CT | N/A | Industrial CHP | 1 |  |  |  | Complex
6541 | TX | 10554 | Formosa Utility Venture Ltd | 2015 | 11 | BO3 | THB-50 | TTW-70 | Natural Gas Fired Combined Cycle | [6 empty] | 32 | 10987 |  | 161355 |  |  | 161355 |  | 161355 |  |  |  |  | 5.956 | 5.098 |  |  |  |  | 720 | 29 | (RI) Recirculate: Induced Draft |  | RI | Closed | Fresh | Surface | LAKE TEXANA, MUNICIPAL |  | OP | 3 | 1987 |  |  | OP | 10 | 1994 |  |  | OP | 9 | 2002 | Y | NG | CT | N/A | Industrial CHP | 1 |  |  |  | Complex
6541 | TX | 10554 | Formosa Utility Venture Ltd | 2015 | 12 | BO3 | THB-50 | TTW-70 | Natural Gas Fired Combined Cycle | [6 empty] | 32 | 17853 |  | 237570 |  |  | 237570 |  | 237570 |  |  |  |  | 3.534 | 1.313 |  |  |  |  | 744 | 29 | (RI) Recirculate: Induced Draft |  | RI | Closed | Fresh | Surface | LAKE TEXANA, MUNICIPAL |  | OP | 3 | 1987 |  |  | OP | 10 | 1994 |  |  | OP | 9 | 2002 | Y | NG | CT | N/A | Industrial CHP | 1 |  |  |  | Complex
6541 | TX | 10554 | Formosa Utility Venture Ltd | 2015 | 1 | ST1 | THB-50 | TTW-70 | Natural Gas Fired Combined Cycle | 28.5 | 22108 | [7 empty] | 46331 | 46331 |  |  |  | 0 |  |  | 46331 |  | 6.65 | 5.878 |  |  |  |  | 288 | 29 | (RI) Recirculate: Induced Draft |  | RI | Closed | Fresh | Surface | LAKE TEXANA, MUNICIPAL |  | OP | 3 | 1994 |  |  | OP | 10 | 1994 |  |  | OP | 9 | 2002 | Y | NG | CA | Y | Industrial CHP | 1 |  |  |  | Complex
6541 | TX | 10554 | Formosa Utility Venture Ltd | 2015 | 2 | ST1 | THB-50 | TTW-70 | Natural Gas Fired Combined Cycle | 28.5 | 19822 | [7 empty] | 53679 | 53679 |  |  |  | 0 |  |  | 53679 |  | 1.56 | 1.459 |  |  |  |  | 96 | 29 | (RI) Recirculate: Induced Draft |  | RI | Closed | Fresh | Surface | LAKE TEXANA, MUNICIPAL |  | OP | 3 | 1994 |  |  | OP | 10 | 1994 |  |  | OP | 9 | 2002 | Y | NG | CA | Y | Industrial CHP | 1 |  |  |  | Complex
6541 | TX | 10554 | Formosa Utility Venture Ltd | 2015 | 3 | ST1 | THB-50 | TTW-70 | Natural Gas Fired Combined Cycle | 28.5 | 22011 | [7 empty] | 43012 | 43012 |  |  |  | 0 |  |  | 43012 |  | 1.011 | 0.507 |  |  |  |  | 408 | 29 | (RI) Recirculate: Induced Draft |  | RI | Closed | Fresh | Surface | LAKE TEXANA, MUNICIPAL |  | OP | 3 | 1994 |  |  | OP | 10 | 1994 |  |  | OP | 9 | 2002 | Y | NG | CA | Y | Industrial CHP | 1 |  |  |  | Complex
6541 | TX | 10554 | Formosa Utility Venture Ltd | 2015 | 4 | ST1 | THB-50 | TTW-70 | Natural Gas Fired Combined Cycle | 28.5 | 6823 | [7 empty] | 56480 | 56480 |  |  |  | 0 |  |  | 56480 |  | 6.268 | 5.389 |  |  |  |  | 600 | 29 | (RI) Recirculate: Induced Draft |  | RI | Closed | Fresh | Surface | LAKE TEXANA, MUNICIPAL |  | OP | 3 | 1994 |  |  | OP | 10 | 1994 |  |  | OP | 9 | 2002 | Y | NG | CA | Y | Industrial CHP | 1 |  |  |  | Complex
6541 | TX | 10554 | Formosa Utility Venture Ltd | 2015 | 5 | ST1 | THB-50 | TTW-70 | Natural Gas Fired Combined Cycle | 28.5 | 16182 | [7 empty] | 65909 | 65909 |  |  |  | 0 |  |  | 65909 |  | 6.172 | 5.327 |  |  |  |  | 744 | 29 | (RI) Recirculate: Induced Draft |  | RI | Closed | Fresh | Surface | LAKE TEXANA, MUNICIPAL |  | OP | 3 | 1994 |  |  | OP | 10 | 1994 |  |  | OP | 9 | 2002 | Y | NG | CA | Y | Industrial CHP | 1 |  |  |  | Complex
6541 | TX | 10554 | Formosa Utility Venture Ltd | 2015 | 6 | ST1 | THB-50 | TTW-70 | Natural Gas Fired Combined Cycle | 28.5 | 21010 | [7 empty] | 59465 | 59465 |  |  |  | 0 |  |  | 59465 |  | 5.906 | 5.103 |  |  |  |  | 720 | 29 | (RI) Recirculate: Induced Draft |  | RI | Closed | Fresh | Surface | LAKE TEXANA, MUNICIPAL |  | OP | 3 | 1994 |  |  | OP | 10 | 1994 |  |  | OP | 9 | 2002 | Y | NG | CA | Y | Industrial CHP | 1 |  |  |  | Complex
6541 | TX | 10554 | Formosa Utility Venture Ltd | 2015 | 7 | ST1 | THB-50 | TTW-70 | Natural Gas Fired Combined Cycle | 28.5 | 21943 | [7 empty] | 65737 | 65737 |  |  |  | 0 |  |  | 65737 |  | 7.173 | 6.301 |  |  |  |  | 744 | 29 | (RI) Recirculate: Induced Draft |  | RI | Closed | Fresh | Surface | LAKE TEXANA, MUNICIPAL |  | OP | 3 | 1994 |  |  | OP | 10 | 1994 |  |  | OP | 9 | 2002 | Y | NG | CA | Y | Industrial CHP | 1 |  |  |  | Complex
6541 | TX | 10554 | Formosa Utility Venture Ltd | 2015 | 8 | ST1 | THB-50 | TTW-70 | Natural Gas Fired Combined Cycle | 28.5 | 21336 | [7 empty] | 52671 | 52671 |  |  |  | 0 |  |  | 52671 |  | 4.323 | 3.195 |  |  |  |  | 744 | 29 | (RI) Recirculate: Induced Draft |  | RI | Closed | Fresh | Surface | LAKE TEXANA, MUNICIPAL |  | OP | 3 | 1994 |  |  | OP | 10 | 1994 |  |  | OP | 9 | 2002 | Y | NG | CA | Y | Industrial CHP | 1 |  |  |  | Complex
6541 | TX | 10554 | Formosa Utility Venture Ltd | 2015 | 9 | ST1 | THB-50 | TTW-70 | Natural Gas Fired Combined Cycle | 28.5 | 20649 | [7 empty] | 41346 | 41346 |  |  |  | 0 |  |  | 41346 |  | 3.54 | 0.902 |  |  |  |  | 720 | 29 | (RI) Recirculate: Induced Draft |  | RI | Closed | Fresh | Surface | LAKE TEXANA, MUNICIPAL |  | OP | 3 | 1994 |  |  | OP | 10 | 1994 |  |  | OP | 9 | 2002 | Y | NG | CA | Y | Industrial CHP | 1 |  |  |  | Complex
6541 | TX | 10554 | Formosa Utility Venture Ltd | 2015 | 10 | ST1 | THB-50 | TTW-70 | Natural Gas Fired Combined Cycle | 28.5 | 15572 | [7 empty] | 3674 | 3674 |  |  |  | 0 |  |  | 3674 |  | 3.576 | 2.008 |  |  |  |  | 624 | 29 | (RI) Recirculate: Induced Draft |  | RI | Closed | Fresh | Surface | LAKE TEXANA, MUNICIPAL |  | OP | 3 | 1994 |  |  | OP | 10 | 1994 |  |  | OP | 9 | 2002 | Y | NG | CA | Y | Industrial CHP | 1 |  |  |  | Complex
6541 | TX | 10554 | Formosa Utility Venture Ltd | 2015 | 11 | ST1 | THB-50 | TTW-70 | Natural Gas Fired Combined Cycle | 28.5 | 21642 | [7 empty] | 23354 | 23354 |  |  |  | 0 |  |  | 23354 |  | 5.956 | 5.098 |  |  |  |  | 720 | 29 | (RI) Recirculate: Induced Draft |  | RI | Closed | Fresh | Surface | LAKE TEXANA, MUNICIPAL |  | OP | 3 | 1994 |  |  | OP | 10 | 1994 |  |  | OP | 9 | 2002 | Y | NG | CA | Y | Industrial CHP | 1 |  |  |  | Complex
6541 | TX | 10554 | Formosa Utility Venture Ltd | 2015 | 12 | ST1 | THB-50 | TTW-70 | Natural Gas Fired Combined Cycle | 28.5 | 21777 | [7 empty] | 64042 | 64042 |  |  |  | 0 |  |  | 64042 |  | 3.534 | 1.313 |  |  |  |  | 744 | 29 | (RI) Recirculate: Induced Draft |  | RI | Closed | Fresh | Surface | LAKE TEXANA, MUNICIPAL |  | OP | 3 | 1994 |  |  | OP | 10 | 1994 |  |  | OP | 9 | 2002 | Y | NG | CA | Y | Industrial CHP | 1 |  |  |  | Complex
6541 | TX | 10554 | Formosa Utility Venture Ltd | 2015 | 1 | ST2 | THB-50 | TTW-70 | Natural Gas Fired Combined Cycle | 57.5 | 22986 | [7 empty] | 46331 | 46331 |  |  |  | 0 |  |  | 46331 |  | 6.65 | 5.878 |  |  |  |  | 288 | 29 | (RI) Recirculate: Induced Draft |  | RI | Closed | Fresh | Surface | LAKE TEXANA, MUNICIPAL |  | OP | 3 | 1994 |  |  | OP | 10 | 1994 |  |  | OP | 9 | 2002 | Y | NG | CA | Y | Industrial CHP | 1 |  |  |  | Complex
6541 | TX | 10554 | Formosa Utility Venture Ltd | 2015 | 2 | ST2 | THB-50 | TTW-70 | Natural Gas Fired Combined Cycle | 57.5 | 22321 | [7 empty] | 53679 | 53679 |  |  |  | 0 |  |  | 53679 |  | 1.56 | 1.459 |  |  |  |  | 96 | 29 | (RI) Recirculate: Induced Draft |  | RI | Closed | Fresh | Surface | LAKE TEXANA, MUNICIPAL |  | OP | 3 | 1994 |  |  | OP | 10 | 1994 |  |  | OP | 9 | 2002 | Y | NG | CA | Y | Industrial CHP | 1 |  |  |  | Complex
6541 | TX | 10554 | Formosa Utility Venture Ltd | 2015 | 3 | ST2 | THB-50 | TTW-70 | Natural Gas Fired Combined Cycle | 57.5 | 29578 | [7 empty] | 43012 | 43012 |  |  |  | 0 |  |  | 43012 |  | 1.011 | 0.507 |  |  |  |  | 408 | 29 | (RI) Recirculate: Induced Draft |  | RI | Closed | Fresh | Surface | LAKE TEXANA, MUNICIPAL |  | OP | 3 | 1994 |  |  | OP | 10 | 1994 |  |  | OP | 9 | 2002 | Y | NG | CA | Y | Industrial CHP | 1 |  |  |  | Complex
6541 | TX | 10554 | Formosa Utility Venture Ltd | 2015 | 4 | ST2 | THB-50 | TTW-70 | Natural Gas Fired Combined Cycle | 57.5 | 24859 | [7 empty] | 56480 | 56480 |  |  |  | 0 |  |  | 56480 |  | 6.268 | 5.389 |  |  |  |  | 600 | 29 | (RI) Recirculate: Induced Draft |  | RI | Closed | Fresh | Surface | LAKE TEXANA, MUNICIPAL |  | OP | 3 | 1994 |  |  | OP | 10 | 1994 |  |  | OP | 9 | 2002 | Y | NG | CA | Y | Industrial CHP | 1 |  |  |  | Complex
6541 | TX | 10554 | Formosa Utility Venture Ltd | 2015 | 5 | ST2 | THB-50 | TTW-70 | Natural Gas Fired Combined Cycle | 57.5 | 23149 | [7 empty] | 65909 | 65909 |  |  |  | 0 |  |  | 65909 |  | 6.172 | 5.327 |  |  |  |  | 744 | 29 | (RI) Recirculate: Induced Draft |  | RI | Closed | Fresh | Surface | LAKE TEXANA, MUNICIPAL |  | OP | 3 | 1994 |  |  | OP | 10 | 1994 |  |  | OP | 9 | 2002 | Y | NG | CA | Y | Industrial CHP | 1 |  |  |  | Complex
6541 | TX | 10554 | Formosa Utility Venture Ltd | 2015 | 6 | ST2 | THB-50 | TTW-70 | Natural Gas Fired Combined Cycle | 57.5 | 18722 | [7 empty] | 59465 | 59465 |  |  |  | 0 |  |  | 59465 |  | 5.906 | 5.103 |  |  |  |  | 720 | 29 | (RI) Recirculate: Induced Draft |  | RI | Closed | Fresh | Surface | LAKE TEXANA, MUNICIPAL |  | OP | 3 | 1994 |  |  | OP | 10 | 1994 |  |  | OP | 9 | 2002 | Y | NG | CA | Y | Industrial CHP | 1 |  |  |  | Complex
6541 | TX | 10554 | Formosa Utility Venture Ltd | 2015 | 7 | ST2 | THB-50 | TTW-70 | Natural Gas Fired Combined Cycle | 57.5 | 19893 | [7 empty] | 65737 | 65737 |  |  |  | 0 |  |  | 65737 |  | 7.173 | 6.301 |  |  |  |  | 744 | 29 | (RI) Recirculate: Induced Draft |  | RI | Closed | Fresh | Surface | LAKE TEXANA, MUNICIPAL |  | OP | 3 | 1994 |  |  | OP | 10 | 1994 |  |  | OP | 9 | 2002 | Y | NG | CA | Y | Industrial CHP | 1 |  |  |  | Complex
6541 | TX | 10554 | Formosa Utility Venture Ltd | 2015 | 8 | ST2 | THB-50 | TTW-70 | Natural Gas Fired Combined Cycle | 57.5 | 18482 | [7 empty] | 52671 | 52671 |  |  |  | 0 |  |  | 52671 |  | 4.323 | 3.195 |  |  |  |  | 744 | 29 | (RI) Recirculate: Induced Draft |  | RI | Closed | Fresh | Surface | LAKE TEXANA, MUNICIPAL |  | OP | 3 | 1994 |  |  | OP | 10 | 1994 |  |  | OP | 9 | 2002 | Y | NG | CA | Y | Industrial CHP | 1 |  |  |  | Complex
6541 | TX | 10554 | Formosa Utility Venture Ltd | 2015 | 9 | ST2 | THB-50 | TTW-70 | Natural Gas Fired Combined Cycle | 57.5 | 18136 | [7 empty] | 41346 | 41346 |  |  |  | 0 |  |  | 41346 |  | 3.54 | 0.902 |  |  |  |  | 720 | 29 | (RI) Recirculate: Induced Draft |  | RI | Closed | Fresh | Surface | LAKE TEXANA, MUNICIPAL |  | OP | 3 | 1994 |  |  | OP | 10 | 1994 |  |  | OP | 9 | 2002 | Y | NG | CA | Y | Industrial CHP | 1 |  |  |  | Complex
6541 | TX | 10554 | Formosa Utility Venture Ltd | 2015 | 10 | ST2 | THB-50 | TTW-70 | Natural Gas Fired Combined Cycle | 57.5 | 2196 | [7 empty] | 3674 | 3674 |  |  |  | 0 |  |  | 3674 |  | 3.576 | 2.008 |  |  |  |  | 624 | 29 | (RI) Recirculate: Induced Draft |  | RI | Closed | Fresh | Surface | LAKE TEXANA, MUNICIPAL |  | OP | 3 | 1994 |  |  | OP | 10 | 1994 |  |  | OP | 9 | 2002 | Y | NG | CA | Y | Industrial CHP | 1 |  |  |  | Complex
6541 | TX | 10554 | Formosa Utility Venture Ltd | 2015 | 11 | ST2 | THB-50 | TTW-70 | Natural Gas Fired Combined Cycle | 57.5 | 2020 | [7 empty] | 23354 | 23354 |  |  |  | 0 |  |  | 23354 |  | 5.956 | 5.098 |  |  |  |  | 720 | 29 | (RI) Recirculate: Induced Draft |  | RI | Closed | Fresh | Surface | LAKE TEXANA, MUNICIPAL |  | OP | 3 | 1994 |  |  | OP | 10 | 1994 |  |  | OP | 9 | 2002 | Y | NG | CA | Y | Industrial CHP | 1 |  |  |  | Complex
6541 | TX | 10554 | Formosa Utility Venture Ltd | 2015 | 12 | ST2 | THB-50 | TTW-70 | Natural Gas Fired Combined Cycle | 57.5 | 31255 | [7 empty] | 64042 | 64042 |  |  |  | 0 |  |  | 64042 |  | 3.534 | 1.313 |  |  |  |  | 744 | 29 | (RI) Recirculate: Induced Draft |  | RI | Closed | Fresh | Surface | LAKE TEXANA, MUNICIPAL |  | OP | 3 | 1994 |  |  | OP | 10 | 1994 |  |  | OP | 9 | 2002 | Y | NG | CA | Y | Industrial CHP | 1 |  |  |  | Complex
6541 | TX | 10554 | Formosa Utility Venture Ltd | 2015 | 1 | ST3 | THB-50 | TTW-70 | Natural Gas Fired Combined Cycle | 47.3 | 0 | [7 empty] | 46331 | 46331 |  |  |  | 0 |  |  | 46331 |  | 6.65 | 5.878 |  |  |  |  | 288 | 29 | (RI) Recirculate: Induced Draft |  | RI | Closed | Fresh | Surface | LAKE TEXANA, MUNICIPAL |  | OP | 8 | 2002 |  |  | OP | 10 | 1994 |  |  | OP | 9 | 2002 | Y | NG | CA | Y | Industrial CHP | 1 |  |  |  | Complex
6541 | TX | 10554 | Formosa Utility Venture Ltd | 2015 | 2 | ST3 | THB-50 | TTW-70 | Natural Gas Fired Combined Cycle | 47.3 | 0 | [7 empty] | 53679 | 53679 |  |  |  | 0 |  |  | 53679 |  | 1.56 | 1.459 |  |  |  |  | 96 | 29 | (RI) Recirculate: Induced Draft |  | RI | Closed | Fresh | Surface | LAKE TEXANA, MUNICIPAL |  | OP | 8 | 2002 |  |  | OP | 10 | 1994 |  |  | OP | 9 | 2002 | Y | NG | CA | Y | Industrial CHP | 1 |  |  |  | Complex
6541 | TX | 10554 | Formosa Utility Venture Ltd | 2015 | 3 | ST3 | THB-50 | TTW-70 | Natural Gas Fired Combined Cycle | 47.3 | 0 | [7 empty] | 43012 | 43012 |  |  |  | 0 |  |  | 43012 |  | 1.011 | 0.507 |  |  |  |  | 408 | 29 | (RI) Recirculate: Induced Draft |  | RI | Closed | Fresh | Surface | LAKE TEXANA, MUNICIPAL |  | OP | 8 | 2002 |  |  | OP | 10 | 1994 |  |  | OP | 9 | 2002 | Y | NG | CA | Y | Industrial CHP | 1 |  |  |  | Complex
6541 | TX | 10554 | Formosa Utility Venture Ltd | 2015 | 4 | ST3 | THB-50 | TTW-70 | Natural Gas Fired Combined Cycle | 47.3 | 23852 | [7 empty] | 56480 | 56480 |  |  |  | 0 |  |  | 56480 |  | 6.268 | 5.389 |  |  |  |  | 600 | 29 | (RI) Recirculate: Induced Draft |  | RI | Closed | Fresh | Surface | LAKE TEXANA, MUNICIPAL |  | OP | 8 | 2002 |  |  | OP | 10 | 1994 |  |  | OP | 9 | 2002 | Y | NG | CA | Y | Industrial CHP | 1 |  |  |  | Complex
6541 | TX | 10554 | Formosa Utility Venture Ltd | 2015 | 5 | ST3 | THB-50 | TTW-70 | Natural Gas Fired Combined Cycle | 47.3 | 23005 | [7 empty] | 65909 | 65909 |  |  |  | 0 |  |  | 65909 |  | 6.172 | 5.327 |  |  |  |  | 744 | 29 | (RI) Recirculate: Induced Draft |  | RI | Closed | Fresh | Surface | LAKE TEXANA, MUNICIPAL |  | OP | 8 | 2002 |  |  | OP | 10 | 1994 |  |  | OP | 9 | 2002 | Y | NG | CA | Y | Industrial CHP | 1 |  |  |  | Complex
6541 | TX | 10554 | Formosa Utility Venture Ltd | 2015 | 6 | ST3 | THB-50 | TTW-70 | Natural Gas Fired Combined Cycle | 47.3 | 19374 | [7 empty] | 59465 | 59465 |  |  |  | 0 |  |  | 59465 |  | 5.906 | 5.103 |  |  |  |  | 720 | 29 | (RI) Recirculate: Induced Draft |  | RI | Closed | Fresh | Surface | LAKE TEXANA, MUNICIPAL |  | OP | 8 | 2002 |  |  | OP | 10 | 1994 |  |  | OP | 9 | 2002 | Y | NG | CA | Y | Industrial CHP | 1 |  |  |  | Complex
6541 | TX | 10554 | Formosa Utility Venture Ltd | 2015 | 7 | ST3 | THB-50 | TTW-70 | Natural Gas Fired Combined Cycle | 47.3 | 22834 | [7 empty] | 65737 | 65737 |  |  |  | 0 |  |  | 65737 |  | 7.173 | 6.301 |  |  |  |  | 744 | 29 | (RI) Recirculate: Induced Draft |  | RI | Closed | Fresh | Surface | LAKE TEXANA, MUNICIPAL |  | OP | 8 | 2002 |  |  | OP | 10 | 1994 |  |  | OP | 9 | 2002 | Y | NG | CA | Y | Industrial CHP | 1 |  |  |  | Complex
6541 | TX | 10554 | Formosa Utility Venture Ltd | 2015 | 8 | ST3 | THB-50 | TTW-70 | Natural Gas Fired Combined Cycle | 47.3 | 19535 | [7 empty] | 52671 | 52671 |  |  |  | 0 |  |  | 52671 |  | 4.323 | 3.195 |  |  |  |  | 744 | 29 | (RI) Recirculate: Induced Draft |  | RI | Closed | Fresh | Surface | LAKE TEXANA, MUNICIPAL |  | OP | 8 | 2002 |  |  | OP | 10 | 1994 |  |  | OP | 9 | 2002 | Y | NG | CA | Y | Industrial CHP | 1 |  |  |  | Complex
6541 | TX | 10554 | Formosa Utility Venture Ltd | 2015 | 9 | ST3 | THB-50 | TTW-70 | Natural Gas Fired Combined Cycle | 47.3 | 17702 | [7 empty] | 41346 | 41346 |  |  |  | 0 |  |  | 41346 |  | 3.54 | 0.902 |  |  |  |  | 720 | 29 | (RI) Recirculate: Induced Draft |  | RI | Closed | Fresh | Surface | LAKE TEXANA, MUNICIPAL |  | OP | 8 | 2002 |  |  | OP | 10 | 1994 |  |  | OP | 9 | 2002 | Y | NG | CA | Y | Industrial CHP | 1 |  |  |  | Complex
6541 | TX | 10554 | Formosa Utility Venture Ltd | 2015 | 10 | ST3 | THB-50 | TTW-70 | Natural Gas Fired Combined Cycle | 47.3 | 17336 | [7 empty] | 3674 | 3674 |  |  |  | 0 |  |  | 3674 |  | 3.576 | 2.008 |  |  |  |  | 624 | 29 | (RI) Recirculate: Induced Draft |  | RI | Closed | Fresh | Surface | LAKE TEXANA, MUNICIPAL |  | OP | 8 | 2002 |  |  | OP | 10 | 1994 |  |  | OP | 9 | 2002 | Y | NG | CA | Y | Industrial CHP | 1 |  |  |  | Complex
6541 | TX | 10554 | Formosa Utility Venture Ltd | 2015 | 11 | ST3 | THB-50 | TTW-70 | Natural Gas Fired Combined Cycle | 47.3 | 24496 | [7 empty] | 23354 | 23354 |  |  |  | 0 |  |  | 23354 |  | 5.956 | 5.098 |  |  |  |  | 720 | 29 | (RI) Recirculate: Induced Draft |  | RI | Closed | Fresh | Surface | LAKE TEXANA, MUNICIPAL |  | OP | 8 | 2002 |  |  | OP | 10 | 1994 |  |  | OP | 9 | 2002 | Y | NG | CA | Y | Industrial CHP | 1 |  |  |  | Complex
6541 | TX | 10554 | Formosa Utility Venture Ltd | 2015 | 12 | ST3 | THB-50 | TTW-70 | Natural Gas Fired Combined Cycle | 47.3 | 1515 | [7 empty] | 64042 | 64042 |  |  |  | 0 |  |  | 64042 |  | 3.534 | 1.313 |  |  |  |  | 744 | 29 | (RI) Recirculate: Induced Draft |  | RI | Closed | Fresh | Surface | LAKE TEXANA, MUNICIPAL |  | OP | 8 | 2002 |  |  | OP | 10 | 1994 |  |  | OP | 9 | 2002 | Y | NG | CA | Y | Industrial CHP | 1 |  |  |  | Complex
6541 | TX | 10554 | Formosa Utility Venture Ltd | 2015 | 1 | TBG1 | THB-50 | TTW-70 | Natural Gas Fired Combined Cycle | [6 empty] | 72 | 51765 |  | 324213 |  |  | 324213 |  | 324213 |  |  | 0 |  | 6.65 | 5.878 |  |  |  |  | 288 | 29 | (RI) Recirculate: Induced Draft |  | RI | Closed | Fresh | Surface | LAKE TEXANA, MUNICIPAL |  | OP | 4 | 1993 |  |  | OP | 10 | 1994 |  |  | OP | 9 | 2002 | Y | NG | CT | N/A | Industrial CHP | 1 |  |  |  | Complex
6541 | TX | 10554 | Formosa Utility Venture Ltd | 2015 | 2 | TBG1 | THB-50 | TTW-70 | Natural Gas Fired Combined Cycle | [6 empty] | 72 | 49326 |  | 292601 |  |  | 292601 |  | 292601 |  |  | 0 |  | 1.56 | 1.459 |  |  |  |  | 96 | 29 | (RI) Recirculate: Induced Draft |  | RI | Closed | Fresh | Surface | LAKE TEXANA, MUNICIPAL |  | OP | 4 | 1993 |  |  | OP | 10 | 1994 |  |  | OP | 9 | 2002 | Y | NG | CT | N/A | Industrial CHP | 1 |  |  |  | Complex
6541 | TX | 10554 | Formosa Utility Venture Ltd | 2015 | 3 | TBG1 | THB-50 | TTW-70 | Natural Gas Fired Combined Cycle | [6 empty] | 72 | 50541 |  | 290237 |  |  | 290237 |  | 290237 |  |  | 0 |  | 1.011 | 0.507 |  |  |  |  | 408 | 29 | (RI) Recirculate: Induced Draft |  | RI | Closed | Fresh | Surface | LAKE TEXANA, MUNICIPAL |  | OP | 4 | 1993 |  |  | OP | 10 | 1994 |  |  | OP | 9 | 2002 | Y | NG | CT | N/A | Industrial CHP | 1 |  |  |  | Complex
6541 | TX | 10554 | Formosa Utility Venture Ltd | 2015 | 4 | TBG1 | THB-50 | TTW-70 | Natural Gas Fired Combined Cycle | [6 empty] | 72 | 24342 |  | 146145 |  |  | 146145 |  | 146145 |  |  | 0 |  | 6.268 | 5.389 |  |  |  |  | 600 | 29 | (RI) Recirculate: Induced Draft |  | RI | Closed | Fresh | Surface | LAKE TEXANA, MUNICIPAL |  | OP | 4 | 1993 |  |  | OP | 10 | 1994 |  |  | OP | 9 | 2002 | Y | NG | CT | N/A | Industrial CHP | 1 |  |  |  | Complex
6541 | TX | 10554 | Formosa Utility Venture Ltd | 2015 | 5 | TBG1 | THB-50 | TTW-70 | Natural Gas Fired Combined Cycle | [6 empty] | 72 | 52494 |  | 312219 |  |  | 312219 |  | 312219 |  |  | 0 |  | 6.172 | 5.327 |  |  |  |  | 744 | 29 | (RI) Recirculate: Induced Draft |  | RI | Closed | Fresh | Surface | LAKE TEXANA, MUNICIPAL |  | OP | 4 | 1993 |  |  | OP | 10 | 1994 |  |  | OP | 9 | 2002 | Y | NG | CT | N/A | Industrial CHP | 1 |  |  |  | Complex
6541 | TX | 10554 | Formosa Utility Venture Ltd | 2015 | 6 | TBG1 | THB-50 | TTW-70 | Natural Gas Fired Combined Cycle | [6 empty] | 72 | 47247 |  | 275580 |  |  | 275580 |  | 275580 |  |  | 0 |  | 5.906 | 5.103 |  |  |  |  | 720 | 29 | (RI) Recirculate: Induced Draft |  | RI | Closed | Fresh | Surface | LAKE TEXANA, MUNICIPAL |  | OP | 4 | 1993 |  |  | OP | 10 | 1994 |  |  | OP | 9 | 2002 | Y | NG | CT | N/A | Industrial CHP | 1 |  |  |  | Complex
6541 | TX | 10554 | Formosa Utility Venture Ltd | 2015 | 7 | TBG1 | THB-50 | TTW-70 | Natural Gas Fired Combined Cycle | [6 empty] | 72 | 49418 |  | 292145 |  |  | 292145 |  | 292145 |  |  | 0 |  | 7.173 | 6.301 |  |  |  |  | 744 | 29 | (RI) Recirculate: Induced Draft |  | RI | Closed | Fresh | Surface | LAKE TEXANA, MUNICIPAL |  | OP | 4 | 1993 |  |  | OP | 10 | 1994 |  |  | OP | 9 | 2002 | Y | NG | CT | N/A | Industrial CHP | 1 |  |  |  | Complex
6541 | TX | 10554 | Formosa Utility Venture Ltd | 2015 | 8 | TBG1 | THB-50 | TTW-70 | Natural Gas Fired Combined Cycle | [6 empty] | 72 | 50112 |  | 285029 |  |  | 285029 |  | 285029 |  |  | 0 |  | 4.323 | 3.195 |  |  |  |  | 744 | 29 | (RI) Recirculate: Induced Draft |  | RI | Closed | Fresh | Surface | LAKE TEXANA, MUNICIPAL |  | OP | 4 | 1993 |  |  | OP | 10 | 1994 |  |  | OP | 9 | 2002 | Y | NG | CT | N/A | Industrial CHP | 1 |  |  |  | Complex
6541 | TX | 10554 | Formosa Utility Venture Ltd | 2015 | 9 | TBG1 | THB-50 | TTW-70 | Natural Gas Fired Combined Cycle | [6 empty] | 72 | 46885 |  | 290199 |  |  | 290199 |  | 290199 |  |  | 0 |  | 3.54 | 0.902 |  |  |  |  | 720 | 29 | (RI) Recirculate: Induced Draft |  | RI | Closed | Fresh | Surface | LAKE TEXANA, MUNICIPAL |  | OP | 4 | 1993 |  |  | OP | 10 | 1994 |  |  | OP | 9 | 2002 | Y | NG | CT | N/A | Industrial CHP | 1 |  |  |  | Complex
6541 | TX | 10554 | Formosa Utility Venture Ltd | 2015 | 10 | TBG1 | THB-50 | TTW-70 | Natural Gas Fired Combined Cycle | [6 empty] | 72 | 48490 |  | 270994 |  |  | 270994 |  | 270994 |  |  | 0 |  | 3.576 | 2.008 |  |  |  |  | 624 | 29 | (RI) Recirculate: Induced Draft |  | RI | Closed | Fresh | Surface | LAKE TEXANA, MUNICIPAL |  | OP | 4 | 1993 |  |  | OP | 10 | 1994 |  |  | OP | 9 | 2002 | Y | NG | CT | N/A | Industrial CHP | 1 |  |  |  | Complex
6541 | TX | 10554 | Formosa Utility Venture Ltd | 2015 | 11 | TBG1 | THB-50 | TTW-70 | Natural Gas Fired Combined Cycle | [6 empty] | 72 | 50985 |  | 284179 |  |  | 284179 |  | 284179 |  |  | 0 |  | 5.956 | 5.098 |  |  |  |  | 720 | 29 | (RI) Recirculate: Induced Draft |  | RI | Closed | Fresh | Surface | LAKE TEXANA, MUNICIPAL |  | OP | 4 | 1993 |  |  | OP | 10 | 1994 |  |  | OP | 9 | 2002 | Y | NG | CT | N/A | Industrial CHP | 1 |  |  |  | Complex
6541 | TX | 10554 | Formosa Utility Venture Ltd | 2015 | 12 | TBG1 | THB-50 | TTW-70 | Natural Gas Fired Combined Cycle | [6 empty] | 72 | 34959 |  | 213604 |  |  | 213604 |  | 213604 |  |  | 0 |  | 3.534 | 1.313 |  |  |  |  | 744 | 29 | (RI) Recirculate: Induced Draft |  | RI | Closed | Fresh | Surface | LAKE TEXANA, MUNICIPAL |  | OP | 4 | 1993 |  |  | OP | 10 | 1994 |  |  | OP | 9 | 2002 | Y | NG | CT | N/A | Industrial CHP | 1 |  |  |  | Complex
6541 | TX | 10554 | Formosa Utility Venture Ltd | 2015 | 1 | TBG2 | THB-50 | TTW-70 | Natural Gas Fired Combined Cycle | [6 empty] | 72 | 40099 |  | 253931 |  |  | 253931 |  | 253931 |  |  | 0 |  | 6.65 | 5.878 |  |  |  |  | 288 | 29 | (RI) Recirculate: Induced Draft |  | RI | Closed | Fresh | Surface | LAKE TEXANA, MUNICIPAL |  | OP | 7 | 1993 |  |  | OP | 10 | 1994 |  |  | OP | 9 | 2002 | Y | NG | CT | N/A | Industrial CHP | 1 |  |  |  | Complex
6541 | TX | 10554 | Formosa Utility Venture Ltd | 2015 | 2 | TBG2 | THB-50 | TTW-70 | Natural Gas Fired Combined Cycle | [6 empty] | 72 | 23683 |  | 142386 |  |  | 142386 |  | 142386 |  |  | 0 |  | 1.56 | 1.459 |  |  |  |  | 96 | 29 | (RI) Recirculate: Induced Draft |  | RI | Closed | Fresh | Surface | LAKE TEXANA, MUNICIPAL |  | OP | 7 | 1993 |  |  | OP | 10 | 1994 |  |  | OP | 9 | 2002 | Y | NG | CT | N/A | Industrial CHP | 1 |  |  |  | Complex
6541 | TX | 10554 | Formosa Utility Venture Ltd | 2015 | 3 | TBG2 | THB-50 | TTW-70 | Natural Gas Fired Combined Cycle | [6 empty] | 72 | 51740 |  | 298518 |  |  | 298518 |  | 298518 |  |  | 0 |  | 1.011 | 0.507 |  |  |  |  | 408 | 29 | (RI) Recirculate: Induced Draft |  | RI | Closed | Fresh | Surface | LAKE TEXANA, MUNICIPAL |  | OP | 7 | 1993 |  |  | OP | 10 | 1994 |  |  | OP | 9 | 2002 | Y | NG | CT | N/A | Industrial CHP | 1 |  |  |  | Complex
6541 | TX | 10554 | Formosa Utility Venture Ltd | 2015 | 4 | TBG2 | THB-50 | TTW-70 | Natural Gas Fired Combined Cycle | [6 empty] | 72 | 33307 |  | 200294 |  |  | 200294 |  | 200294 |  |  | 0 |  | 6.268 | 5.389 |  |  |  |  | 600 | 29 | (RI) Recirculate: Induced Draft |  | RI | Closed | Fresh | Surface | LAKE TEXANA, MUNICIPAL |  | OP | 7 | 1993 |  |  | OP | 10 | 1994 |  |  | OP | 9 | 2002 | Y | NG | CT | N/A | Industrial CHP | 1 |  |  |  | Complex
6541 | TX | 10554 | Formosa Utility Venture Ltd | 2015 | 5 | TBG2 | THB-50 | TTW-70 | Natural Gas Fired Combined Cycle | [6 empty] | 72 | 53538 |  | 316995 |  |  | 316995 |  | 316995 |  |  | 0 |  | 6.172 | 5.327 |  |  |  |  | 744 | 29 | (RI) Recirculate: Induced Draft |  | RI | Closed | Fresh | Surface | LAKE TEXANA, MUNICIPAL |  | OP | 7 | 1993 |  |  | OP | 10 | 1994 |  |  | OP | 9 | 2002 | Y | NG | CT | N/A | Industrial CHP | 1 |  |  |  | Complex
6541 | TX | 10554 | Formosa Utility Venture Ltd | 2015 | 6 | TBG2 | THB-50 | TTW-70 | Natural Gas Fired Combined Cycle | [6 empty] | 72 | 48430 |  | 280273 |  |  | 280273 |  | 280273 |  |  | 0 |  | 5.906 | 5.103 |  |  |  |  | 720 | 29 | (RI) Recirculate: Induced Draft |  | RI | Closed | Fresh | Surface | LAKE TEXANA, MUNICIPAL |  | OP | 7 | 1993 |  |  | OP | 10 | 1994 |  |  | OP | 9 | 2002 | Y | NG | CT | N/A | Industrial CHP | 1 |  |  |  | Complex
6541 | TX | 10554 | Formosa Utility Venture Ltd | 2015 | 7 | TBG2 | THB-50 | TTW-70 | Natural Gas Fired Combined Cycle | [6 empty] | 72 | 51137 |  | 299257 |  |  | 299257 |  | 299257 |  |  | 0 |  | 7.173 | 6.301 |  |  |  |  | 744 | 29 | (RI) Recirculate: Induced Draft |  | RI | Closed | Fresh | Surface | LAKE TEXANA, MUNICIPAL |  | OP | 7 | 1993 |  |  | OP | 10 | 1994 |  |  | OP | 9 | 2002 | Y | NG | CT | N/A | Industrial CHP | 1 |  |  |  | Complex
6541 | TX | 10554 | Formosa Utility Venture Ltd | 2015 | 8 | TBG2 | THB-50 | TTW-70 | Natural Gas Fired Combined Cycle | [6 empty] | 72 | 51757 |  | 293834 |  |  | 293834 |  | 293834 |  |  | 0 |  | 4.323 | 3.195 |  |  |  |  | 744 | 29 | (RI) Recirculate: Induced Draft |  | RI | Closed | Fresh | Surface | LAKE TEXANA, MUNICIPAL |  | OP | 7 | 1993 |  |  | OP | 10 | 1994 |  |  | OP | 9 | 2002 | Y | NG | CT | N/A | Industrial CHP | 1 |  |  |  | Complex
6541 | TX | 10554 | Formosa Utility Venture Ltd | 2015 | 9 | TBG2 | THB-50 | TTW-70 | Natural Gas Fired Combined Cycle | [6 empty] | 72 | 49335 |  | 302694 |  |  | 302694 |  | 302694 |  |  | 0 |  | 3.54 | 0.902 |  |  |  |  | 720 | 29 | (RI) Recirculate: Induced Draft |  | RI | Closed | Fresh | Surface | LAKE TEXANA, MUNICIPAL |  | OP | 7 | 1993 |  |  | OP | 10 | 1994 |  |  | OP | 9 | 2002 | Y | NG | CT | N/A | Industrial CHP | 1 |  |  |  | Complex
6541 | TX | 10554 | Formosa Utility Venture Ltd | 2015 | 10 | TBG2 | THB-50 | TTW-70 | Natural Gas Fired Combined Cycle | [6 empty] | 72 | 49645 |  | 271969 |  |  | 271969 |  | 271969 |  |  | 0 |  | 3.576 | 2.008 |  |  |  |  | 624 | 29 | (RI) Recirculate: Induced Draft |  | RI | Closed | Fresh | Surface | LAKE TEXANA, MUNICIPAL |  | OP | 7 | 1993 |  |  | OP | 10 | 1994 |  |  | OP | 9 | 2002 | Y | NG | CT | N/A | Industrial CHP | 1 |  |  |  | Complex
6541 | TX | 10554 | Formosa Utility Venture Ltd | 2015 | 11 | TBG2 | THB-50 | TTW-70 | Natural Gas Fired Combined Cycle | [6 empty] | 72 | 14906 |  | 82358 |  |  | 82358 |  | 82358 |  |  | 0 |  | 5.956 | 5.098 |  |  |  |  | 720 | 29 | (RI) Recirculate: Induced Draft |  | RI | Closed | Fresh | Surface | LAKE TEXANA, MUNICIPAL |  | OP | 7 | 1993 |  |  | OP | 10 | 1994 |  |  | OP | 9 | 2002 | Y | NG | CT | N/A | Industrial CHP | 1 |  |  |  | Complex
6541 | TX | 10554 | Formosa Utility Venture Ltd | 2015 | 12 | TBG2 | THB-50 | TTW-70 | Natural Gas Fired Combined Cycle | [6 empty] | 72 | 21994 |  | 133807 |  |  | 133807 |  | 133807 |  |  | 0 |  | 3.534 | 1.313 |  |  |  |  | 744 | 29 | (RI) Recirculate: Induced Draft |  | RI | Closed | Fresh | Surface | LAKE TEXANA, MUNICIPAL |  | OP | 7 | 1993 |  |  | OP | 10 | 1994 |  |  | OP | 9 | 2002 | Y | NG | CT | N/A | Industrial CHP | 1 |  |  |  | Complex
6541 | TX | 10554 | Formosa Utility Venture Ltd | 2015 | 1 | TBG3 | THB-50 | TTW-70 | Natural Gas Fired Combined Cycle | [6 empty] | 72 | 46352 |  | 292655 |  |  | 292655 |  | 292655 |  |  | 0 |  | 6.65 | 5.878 |  |  |  |  | 288 | 29 | (RI) Recirculate: Induced Draft |  | RI | Closed | Fresh | Surface | LAKE TEXANA, MUNICIPAL |  | OP | 9 | 1993 |  |  | OP | 10 | 1994 |  |  | OP | 9 | 2002 | Y | NG | CT | N/A | Industrial CHP | 1 |  |  |  | Complex
6541 | TX | 10554 | Formosa Utility Venture Ltd | 2015 | 2 | TBG3 | THB-50 | TTW-70 | Natural Gas Fired Combined Cycle | [6 empty] | 72 | 43892 |  | 262029 |  |  | 262029 |  | 262029 |  |  | 0 |  | 1.56 | 1.459 |  |  |  |  | 96 | 29 | (RI) Recirculate: Induced Draft |  | RI | Closed | Fresh | Surface | LAKE TEXANA, MUNICIPAL |  | OP | 9 | 1993 |  |  | OP | 10 | 1994 |  |  | OP | 9 | 2002 | Y | NG | CT | N/A | Industrial CHP | 1 |  |  |  | Complex
6541 | TX | 10554 | Formosa Utility Venture Ltd | 2015 | 3 | TBG3 | THB-50 | TTW-70 | Natural Gas Fired Combined Cycle | [6 empty] | 72 | 28813 |  | 169355 |  |  | 169355 |  | 169355 |  |  | 0 |  | 1.011 | 0.507 |  |  |  |  | 408 | 29 | (RI) Recirculate: Induced Draft |  | RI | Closed | Fresh | Surface | LAKE TEXANA, MUNICIPAL |  | OP | 9 | 1993 |  |  | OP | 10 | 1994 |  |  | OP | 9 | 2002 | Y | NG | CT | N/A | Industrial CHP | 1 |  |  |  | Complex
6541 | TX | 10554 | Formosa Utility Venture Ltd | 2015 | 4 | TBG3 | THB-50 | TTW-70 | Natural Gas Fired Combined Cycle | [6 empty] | 72 | 49827 |  | 298094 |  |  | 298094 |  | 298094 |  |  | 0 |  | 6.268 | 5.389 |  |  |  |  | 600 | 29 | (RI) Recirculate: Induced Draft |  | RI | Closed | Fresh | Surface | LAKE TEXANA, MUNICIPAL |  | OP | 9 | 1993 |  |  | OP | 10 | 1994 |  |  | OP | 9 | 2002 | Y | NG | CT | N/A | Industrial CHP | 1 |  |  |  | Complex
6541 | TX | 10554 | Formosa Utility Venture Ltd | 2015 | 5 | TBG3 | THB-50 | TTW-70 | Natural Gas Fired Combined Cycle | [6 empty] | 72 | 0 |  | 0 |  |  | 0 |  | 0 |  |  | 0 |  | 6.172 | 5.327 |  |  |  |  | 744 | 29 | (RI) Recirculate: Induced Draft |  | RI | Closed | Fresh | Surface | LAKE TEXANA, MUNICIPAL |  | OP | 9 | 1993 |  |  | OP | 10 | 1994 |  |  | OP | 9 | 2002 | Y | NG | CT | N/A | Industrial CHP | 1 |  |  |  | Complex
6541 | TX | 10554 | Formosa Utility Venture Ltd | 2015 | 6 | TBG3 | THB-50 | TTW-70 | Natural Gas Fired Combined Cycle | [6 empty] | 72 | 0 |  | 0 |  |  | 0 |  | 0 |  |  | 0 |  | 5.906 | 5.103 |  |  |  |  | 720 | 29 | (RI) Recirculate: Induced Draft |  | RI | Closed | Fresh | Surface | LAKE TEXANA, MUNICIPAL |  | OP | 9 | 1993 |  |  | OP | 10 | 1994 |  |  | OP | 9 | 2002 | Y | NG | CT | N/A | Industrial CHP | 1 |  |  |  | Complex
6541 | TX | 10554 | Formosa Utility Venture Ltd | 2015 | 7 | TBG3 | THB-50 | TTW-70 | Natural Gas Fired Combined Cycle | [6 empty] | 72 | 0 |  | 0 |  |  | 0 |  | 0 |  |  | 0 |  | 7.173 | 6.301 |  |  |  |  | 744 | 29 | (RI) Recirculate: Induced Draft |  | RI | Closed | Fresh | Surface | LAKE TEXANA, MUNICIPAL |  | OP | 9 | 1993 |  |  | OP | 10 | 1994 |  |  | OP | 9 | 2002 | Y | NG | CT | N/A | Industrial CHP | 1 |  |  |  | Complex
6541 | TX | 10554 | Formosa Utility Venture Ltd | 2015 | 8 | TBG3 | THB-50 | TTW-70 | Natural Gas Fired Combined Cycle | [6 empty] | 72 | 0 |  | 0 |  |  | 0 |  | 0 |  |  | 0 |  | 4.323 | 3.195 |  |  |  |  | 744 | 29 | (RI) Recirculate: Induced Draft |  | RI | Closed | Fresh | Surface | LAKE TEXANA, MUNICIPAL |  | OP | 9 | 1993 |  |  | OP | 10 | 1994 |  |  | OP | 9 | 2002 | Y | NG | CT | N/A | Industrial CHP | 1 |  |  |  | Complex
6541 | TX | 10554 | Formosa Utility Venture Ltd | 2015 | 9 | TBG3 | THB-50 | TTW-70 | Natural Gas Fired Combined Cycle | [6 empty] | 72 | 0 |  | 0 |  |  | 0 |  | 0 |  |  | 0 |  | 3.54 | 0.902 |  |  |  |  | 720 | 29 | (RI) Recirculate: Induced Draft |  | RI | Closed | Fresh | Surface | LAKE TEXANA, MUNICIPAL |  | OP | 9 | 1993 |  |  | OP | 10 | 1994 |  |  | OP | 9 | 2002 | Y | NG | CT | N/A | Industrial CHP | 1 |  |  |  | Complex
6541 | TX | 10554 | Formosa Utility Venture Ltd | 2015 | 10 | TBG3 | THB-50 | TTW-70 | Natural Gas Fired Combined Cycle | [6 empty] | 72 | 0 |  | 0 |  |  | 0 |  | 0 |  |  | 0 |  | 3.576 | 2.008 |  |  |  |  | 624 | 29 | (RI) Recirculate: Induced Draft |  | RI | Closed | Fresh | Surface | LAKE TEXANA, MUNICIPAL |  | OP | 9 | 1993 |  |  | OP | 10 | 1994 |  |  | OP | 9 | 2002 | Y | NG | CT | N/A | Industrial CHP | 1 |  |  |  | Complex
6541 | TX | 10554 | Formosa Utility Venture Ltd | 2015 | 11 | TBG3 | THB-50 | TTW-70 | Natural Gas Fired Combined Cycle | [6 empty] | 72 | 45689 |  | 253284 |  |  | 253284 |  | 253284 |  |  | 0 |  | 5.956 | 5.098 |  |  |  |  | 720 | 29 | (RI) Recirculate: Induced Draft |  | RI | Closed | Fresh | Surface | LAKE TEXANA, MUNICIPAL |  | OP | 9 | 1993 |  |  | OP | 10 | 1994 |  |  | OP | 9 | 2002 | Y | NG | CT | N/A | Industrial CHP | 1 |  |  |  | Complex
6541 | TX | 10554 | Formosa Utility Venture Ltd | 2015 | 12 | TBG3 | THB-50 | TTW-70 | Natural Gas Fired Combined Cycle | [6 empty] | 72 | 51251 |  | 308821 |  |  | 308821 |  | 308821 |  |  | 0 |  | 3.534 | 1.313 |  |  |  |  | 744 | 29 | (RI) Recirculate: Induced Draft |  | RI | Closed | Fresh | Surface | LAKE TEXANA, MUNICIPAL |  | OP | 9 | 1993 |  |  | OP | 10 | 1994 |  |  | OP | 9 | 2002 | Y | NG | CT | N/A | Industrial CHP | 1 |  |  |  | Complex
6541 | TX | 10554 | Formosa Utility Venture Ltd | 2015 | 1 | TBG4 | THB-50 | TTW-70 | Natural Gas Fired Combined Cycle | [6 empty] | 72 | 24537 |  | 180443 |  |  | 180443 |  | 180443 |  |  | 0 |  | 6.65 | 5.878 |  |  |  |  | 288 | 29 | (RI) Recirculate: Induced Draft |  | RI | Closed | Fresh | Surface | LAKE TEXANA, MUNICIPAL |  | OP | 5 | 1994 |  |  | OP | 10 | 1994 |  |  | OP | 9 | 2002 | Y | NG | CT | N/A | Industrial CHP | 1 |  |  |  | Complex
6541 | TX | 10554 | Formosa Utility Venture Ltd | 2015 | 2 | TBG4 | THB-50 | TTW-70 | Natural Gas Fired Combined Cycle | [6 empty] | 72 | 45080 |  | 304797 |  |  | 304797 |  | 304797 |  |  | 0 |  | 1.56 | 1.459 |  |  |  |  | 96 | 29 | (RI) Recirculate: Induced Draft |  | RI | Closed | Fresh | Surface | LAKE TEXANA, MUNICIPAL |  | OP | 5 | 1994 |  |  | OP | 10 | 1994 |  |  | OP | 9 | 2002 | Y | NG | CT | N/A | Industrial CHP | 1 |  |  |  | Complex
6541 | TX | 10554 | Formosa Utility Venture Ltd | 2015 | 3 | TBG4 | THB-50 | TTW-70 | Natural Gas Fired Combined Cycle | [6 empty] | 72 | 41645 |  | 295182 |  |  | 295182 |  | 295182 |  |  | 0 |  | 1.011 | 0.507 |  |  |  |  | 408 | 29 | (RI) Recirculate: Induced Draft |  | RI | Closed | Fresh | Surface | LAKE TEXANA, MUNICIPAL |  | OP | 5 | 1994 |  |  | OP | 10 | 1994 |  |  | OP | 9 | 2002 | Y | NG | CT | N/A | Industrial CHP | 1 |  |  |  | Complex
6541 | TX | 10554 | Formosa Utility Venture Ltd | 2015 | 4 | TBG4 | THB-50 | TTW-70 | Natural Gas Fired Combined Cycle | [6 empty] | 72 | 48344 |  | 332203 |  |  | 332203 |  | 332203 |  |  | 0 |  | 6.268 | 5.389 |  |  |  |  | 600 | 29 | (RI) Recirculate: Induced Draft |  | RI | Closed | Fresh | Surface | LAKE TEXANA, MUNICIPAL |  | OP | 5 | 1994 |  |  | OP | 10 | 1994 |  |  | OP | 9 | 2002 | Y | NG | CT | N/A | Industrial CHP | 1 |  |  |  | Complex
6541 | TX | 10554 | Formosa Utility Venture Ltd | 2015 | 5 | TBG4 | THB-50 | TTW-70 | Natural Gas Fired Combined Cycle | [6 empty] | 72 | 54013 |  | 363507 |  |  | 363507 |  | 363507 |  |  | 0 |  | 6.172 | 5.327 |  |  |  |  | 744 | 29 | (RI) Recirculate: Induced Draft |  | RI | Closed | Fresh | Surface | LAKE TEXANA, MUNICIPAL |  | OP | 5 | 1994 |  |  | OP | 10 | 1994 |  |  | OP | 9 | 2002 | Y | NG | CT | N/A | Industrial CHP | 1 |  |  |  | Complex
6541 | TX | 10554 | Formosa Utility Venture Ltd | 2015 | 6 | TBG4 | THB-50 | TTW-70 | Natural Gas Fired Combined Cycle | [6 empty] | 72 | 48227 |  | 330094 |  |  | 330094 |  | 330094 |  |  | 0 |  | 5.906 | 5.103 |  |  |  |  | 720 | 29 | (RI) Recirculate: Induced Draft |  | RI | Closed | Fresh | Surface | LAKE TEXANA, MUNICIPAL |  | OP | 5 | 1994 |  |  | OP | 10 | 1994 |  |  | OP | 9 | 2002 | Y | NG | CT | N/A | Industrial CHP | 1 |  |  |  | Complex
6541 | TX | 10554 | Formosa Utility Venture Ltd | 2015 | 7 | TBG4 | THB-50 | TTW-70 | Natural Gas Fired Combined Cycle | [6 empty] | 72 | 48407 |  | 335428 |  |  | 335428 |  | 335428 |  |  | 0 |  | 7.173 | 6.301 |  |  |  |  | 744 | 29 | (RI) Recirculate: Induced Draft |  | RI | Closed | Fresh | Surface | LAKE TEXANA, MUNICIPAL |  | OP | 5 | 1994 |  |  | OP | 10 | 1994 |  |  | OP | 9 | 2002 | Y | NG | CT | N/A | Industrial CHP | 1 |  |  |  | Complex
6541 | TX | 10554 | Formosa Utility Venture Ltd | 2015 | 8 | TBG4 | THB-50 | TTW-70 | Natural Gas Fired Combined Cycle | [6 empty] | 72 | 47863 |  | 338055 |  |  | 338055 |  | 338055 |  |  | 0 |  | 4.323 | 3.195 |  |  |  |  | 744 | 29 | (RI) Recirculate: Induced Draft |  | RI | Closed | Fresh | Surface | LAKE TEXANA, MUNICIPAL |  | OP | 5 | 1994 |  |  | OP | 10 | 1994 |  |  | OP | 9 | 2002 | Y | NG | CT | N/A | Industrial CHP | 1 |  |  |  | Complex
6541 | TX | 10554 | Formosa Utility Venture Ltd | 2015 | 9 | TBG4 | THB-50 | TTW-70 | Natural Gas Fired Combined Cycle | [6 empty] | 72 | 48968 |  | 375404 |  |  | 375404 |  | 375404 |  |  | 0 |  | 3.54 | 0.902 |  |  |  |  | 720 | 29 | (RI) Recirculate: Induced Draft |  | RI | Closed | Fresh | Surface | LAKE TEXANA, MUNICIPAL |  | OP | 5 | 1994 |  |  | OP | 10 | 1994 |  |  | OP | 9 | 2002 | Y | NG | CT | N/A | Industrial CHP | 1 |  |  |  | Complex
6541 | TX | 10554 | Formosa Utility Venture Ltd | 2015 | 10 | TBG4 | THB-50 | TTW-70 | Natural Gas Fired Combined Cycle | [6 empty] | 72 | 50315 |  | 320424 |  |  | 320424 |  | 320424 |  |  | 0 |  | 3.576 | 2.008 |  |  |  |  | 624 | 29 | (RI) Recirculate: Induced Draft |  | RI | Closed | Fresh | Surface | LAKE TEXANA, MUNICIPAL |  | OP | 5 | 1994 |  |  | OP | 10 | 1994 |  |  | OP | 9 | 2002 | Y | NG | CT | N/A | Industrial CHP | 1 |  |  |  | Complex
6541 | TX | 10554 | Formosa Utility Venture Ltd | 2015 | 11 | TBG4 | THB-50 | TTW-70 | Natural Gas Fired Combined Cycle | [6 empty] | 72 | 53148 |  | 357695 |  |  | 357695 |  | 357695 |  |  | 0 |  | 5.956 | 5.098 |  |  |  |  | 720 | 29 | (RI) Recirculate: Induced Draft |  | RI | Closed | Fresh | Surface | LAKE TEXANA, MUNICIPAL |  | OP | 5 | 1994 |  |  | OP | 10 | 1994 |  |  | OP | 9 | 2002 | Y | NG | CT | N/A | Industrial CHP | 1 |  |  |  | Complex
6541 | TX | 10554 | Formosa Utility Venture Ltd | 2015 | 12 | TBG4 | THB-50 | TTW-70 | Natural Gas Fired Combined Cycle | [6 empty] | 72 | 54064 |  | 385716 |  |  | 385716 |  | 385716 |  |  | 0 |  | 3.534 | 1.313 |  |  |  |  | 744 | 29 | (RI) Recirculate: Induced Draft |  | RI | Closed | Fresh | Surface | LAKE TEXANA, MUNICIPAL |  | OP | 5 | 1994 |  |  | OP | 10 | 1994 |  |  | OP | 9 | 2002 | Y | NG | CT | N/A | Industrial CHP | 1 |  |  |  | Complex
6541 | TX | 10554 | Formosa Utility Venture Ltd | 2015 | 1 | TBG5 | THB-50 | TTW-70 | Natural Gas Fired Combined Cycle | [6 empty] | 72 | 44910 |  | 327052 |  |  | 327052 |  | 327052 |  |  | 0 |  | 6.65 | 5.878 |  |  |  |  | 288 | 29 | (RI) Recirculate: Induced Draft |  | RI | Closed | Fresh | Surface | LAKE TEXANA, MUNICIPAL |  | OP | 10 | 1994 |  |  | OP | 10 | 1994 |  |  | OP | 9 | 2002 | Y | NG | CT | N/A | Industrial CHP | 1 |  |  |  | Complex
6541 | TX | 10554 | Formosa Utility Venture Ltd | 2015 | 2 | TBG5 | THB-50 | TTW-70 | Natural Gas Fired Combined Cycle | [6 empty] | 72 | 49702 |  | 345590 |  |  | 345590 |  | 345590 |  |  | 0 |  | 1.56 | 1.459 |  |  |  |  | 96 | 29 | (RI) Recirculate: Induced Draft |  | RI | Closed | Fresh | Surface | LAKE TEXANA, MUNICIPAL |  | OP | 10 | 1994 |  |  | OP | 10 | 1994 |  |  | OP | 9 | 2002 | Y | NG | CT | N/A | Industrial CHP | 1 |  |  |  | Complex
6541 | TX | 10554 | Formosa Utility Venture Ltd | 2015 | 3 | TBG5 | THB-50 | TTW-70 | Natural Gas Fired Combined Cycle | [6 empty] | 72 | 35432 |  | 250688 |  |  | 250688 |  | 250688 |  |  | 0 |  | 1.011 | 0.507 |  |  |  |  | 408 | 29 | (RI) Recirculate: Induced Draft |  | RI | Closed | Fresh | Surface | LAKE TEXANA, MUNICIPAL |  | OP | 10 | 1994 |  |  | OP | 10 | 1994 |  |  | OP | 9 | 2002 | Y | NG | CT | N/A | Industrial CHP | 1 |  |  |  | Complex
6541 | TX | 10554 | Formosa Utility Venture Ltd | 2015 | 4 | TBG5 | THB-50 | TTW-70 | Natural Gas Fired Combined Cycle | [6 empty] | 72 | 51672 |  | 357834 |  |  | 357834 |  | 357834 |  |  | 0 |  | 6.268 | 5.389 |  |  |  |  | 600 | 29 | (RI) Recirculate: Induced Draft |  | RI | Closed | Fresh | Surface | LAKE TEXANA, MUNICIPAL |  | OP | 10 | 1994 |  |  | OP | 10 | 1994 |  |  | OP | 9 | 2002 | Y | NG | CT | N/A | Industrial CHP | 1 |  |  |  | Complex
6541 | TX | 10554 | Formosa Utility Venture Ltd | 2015 | 5 | TBG5 | THB-50 | TTW-70 | Natural Gas Fired Combined Cycle | [6 empty] | 72 | 53511 |  | 361309 |  |  | 361309 |  | 361309 |  |  | 0 |  | 6.172 | 5.327 |  |  |  |  | 744 | 29 | (RI) Recirculate: Induced Draft |  | RI | Closed | Fresh | Surface | LAKE TEXANA, MUNICIPAL |  | OP | 10 | 1994 |  |  | OP | 10 | 1994 |  |  | OP | 9 | 2002 | Y | NG | CT | N/A | Industrial CHP | 1 |  |  |  | Complex
6541 | TX | 10554 | Formosa Utility Venture Ltd | 2015 | 6 | TBG5 | THB-50 | TTW-70 | Natural Gas Fired Combined Cycle | [6 empty] | 72 | 49708 |  | 340826 |  |  | 340826 |  | 340826 |  |  | 0 |  | 5.906 | 5.103 |  |  |  |  | 720 | 29 | (RI) Recirculate: Induced Draft |  | RI | Closed | Fresh | Surface | LAKE TEXANA, MUNICIPAL |  | OP | 10 | 1994 |  |  | OP | 10 | 1994 |  |  | OP | 9 | 2002 | Y | NG | CT | N/A | Industrial CHP | 1 |  |  |  | Complex
6541 | TX | 10554 | Formosa Utility Venture Ltd | 2015 | 7 | TBG5 | THB-50 | TTW-70 | Natural Gas Fired Combined Cycle | [6 empty] | 72 | 52559 |  | 362904 |  |  | 362904 |  | 362904 |  |  | 0 |  | 7.173 | 6.301 |  |  |  |  | 744 | 29 | (RI) Recirculate: Induced Draft |  | RI | Closed | Fresh | Surface | LAKE TEXANA, MUNICIPAL |  | OP | 10 | 1994 |  |  | OP | 10 | 1994 |  |  | OP | 9 | 2002 | Y | NG | CT | N/A | Industrial CHP | 1 |  |  |  | Complex
6541 | TX | 10554 | Formosa Utility Venture Ltd | 2015 | 8 | TBG5 | THB-50 | TTW-70 | Natural Gas Fired Combined Cycle | [6 empty] | 72 | 50297 |  | 356137 |  |  | 356137 |  | 356137 |  |  | 0 |  | 4.323 | 3.195 |  |  |  |  | 744 | 29 | (RI) Recirculate: Induced Draft |  | RI | Closed | Fresh | Surface | LAKE TEXANA, MUNICIPAL |  | OP | 10 | 1994 |  |  | OP | 10 | 1994 |  |  | OP | 9 | 2002 | Y | NG | CT | N/A | Industrial CHP | 1 |  |  |  | Complex
6541 | TX | 10554 | Formosa Utility Venture Ltd | 2015 | 9 | TBG5 | THB-50 | TTW-70 | Natural Gas Fired Combined Cycle | [6 empty] | 72 | 47219 |  | 363655 |  |  | 363655 |  | 363655 |  |  | 0 |  | 3.54 | 0.902 |  |  |  |  | 720 | 29 | (RI) Recirculate: Induced Draft |  | RI | Closed | Fresh | Surface | LAKE TEXANA, MUNICIPAL |  | OP | 10 | 1994 |  |  | OP | 10 | 1994 |  |  | OP | 9 | 2002 | Y | NG | CT | N/A | Industrial CHP | 1 |  |  |  | Complex
6541 | TX | 10554 | Formosa Utility Venture Ltd | 2015 | 10 | TBG5 | THB-50 | TTW-70 | Natural Gas Fired Combined Cycle | [6 empty] | 72 | 49749 |  | 318699 |  |  | 318699 |  | 318699 |  |  | 0 |  | 3.576 | 2.008 |  |  |  |  | 624 | 29 | (RI) Recirculate: Induced Draft |  | RI | Closed | Fresh | Surface | LAKE TEXANA, MUNICIPAL |  | OP | 10 | 1994 |  |  | OP | 10 | 1994 |  |  | OP | 9 | 2002 | Y | NG | CT | N/A | Industrial CHP | 1 |  |  |  | Complex
6541 | TX | 10554 | Formosa Utility Venture Ltd | 2015 | 11 | TBG5 | THB-50 | TTW-70 | Natural Gas Fired Combined Cycle | [6 empty] | 72 | 47675 |  | 322017 |  |  | 322017 |  | 322017 |  |  | 0 |  | 5.956 | 5.098 |  |  |  |  | 720 | 29 | (RI) Recirculate: Induced Draft |  | RI | Closed | Fresh | Surface | LAKE TEXANA, MUNICIPAL |  | OP | 10 | 1994 |  |  | OP | 10 | 1994 |  |  | OP | 9 | 2002 | Y | NG | CT | N/A | Industrial CHP | 1 |  |  |  | Complex
6541 | TX | 10554 | Formosa Utility Venture Ltd | 2015 | 12 | TBG5 | THB-50 | TTW-70 | Natural Gas Fired Combined Cycle | [6 empty] | 72 | 52899 |  | 386658 |  |  | 386658 |  | 386658 |  |  | 0 |  | 3.534 | 1.313 |  |  |  |  | 744 | 29 | (RI) Recirculate: Induced Draft |  | RI | Closed | Fresh | Surface | LAKE TEXANA, MUNICIPAL |  | OP | 10 | 1994 |  |  | OP | 10 | 1994 |  |  | OP | 9 | 2002 | Y | NG | CT | N/A | Industrial CHP | 1 |  |  |  | Complex
6541 | TX | 10554 | Formosa Utility Venture Ltd | 2015 | 1 | TBG6 | THB-50 | TTW-70 | Natural Gas Fired Combined Cycle | [6 empty] | 72 | 55534 |  | 376466 |  |  | 376466 |  | 376466 |  |  |  |  | 6.65 | 5.878 |  |  |  |  | 288 | 29 | (RI) Recirculate: Induced Draft |  | RI | Closed | Fresh | Surface | LAKE TEXANA, MUNICIPAL |  | OP | 6 | 2003 |  |  | OP | 10 | 1994 |  |  | OP | 9 | 2002 | Y | NG | CT | N/A | Industrial CHP | 1 |  |  |  | Complex
6541 | TX | 10554 | Formosa Utility Venture Ltd | 2015 | 2 | TBG6 | THB-50 | TTW-70 | Natural Gas Fired Combined Cycle | [6 empty] | 72 | 31383 |  | 204934 |  |  | 204934 |  | 204934 |  |  |  |  | 1.56 | 1.459 |  |  |  |  | 96 | 29 | (RI) Recirculate: Induced Draft |  | RI | Closed | Fresh | Surface | LAKE TEXANA, MUNICIPAL |  | OP | 6 | 2003 |  |  | OP | 10 | 1994 |  |  | OP | 9 | 2002 | Y | NG | CT | N/A | Industrial CHP | 1 |  |  |  | Complex
6541 | TX | 10554 | Formosa Utility Venture Ltd | 2015 | 3 | TBG6 | THB-50 | TTW-70 | Natural Gas Fired Combined Cycle | [6 empty] | 72 | 53341 |  | 336575 |  |  | 336575 |  | 336575 |  |  |  |  | 1.011 | 0.507 |  |  |  |  | 408 | 29 | (RI) Recirculate: Induced Draft |  | RI | Closed | Fresh | Surface | LAKE TEXANA, MUNICIPAL |  | OP | 6 | 2003 |  |  | OP | 10 | 1994 |  |  | OP | 9 | 2002 | Y | NG | CT | N/A | Industrial CHP | 1 |  |  |  | Complex
6541 | TX | 10554 | Formosa Utility Venture Ltd | 2015 | 4 | TBG6 | THB-50 | TTW-70 | Natural Gas Fired Combined Cycle | [6 empty] | 72 | 46112 |  | 313272 |  |  | 313272 |  | 313272 |  |  |  |  | 6.268 | 5.389 |  |  |  |  | 600 | 29 | (RI) Recirculate: Induced Draft |  | RI | Closed | Fresh | Surface | LAKE TEXANA, MUNICIPAL |  | OP | 6 | 2003 |  |  | OP | 10 | 1994 |  |  | OP | 9 | 2002 | Y | NG | CT | N/A | Industrial CHP | 1 |  |  |  | Complex
6541 | TX | 10554 | Formosa Utility Venture Ltd | 2015 | 5 | TBG6 | THB-50 | TTW-70 | Natural Gas Fired Combined Cycle | [6 empty] | 72 | 42341 |  | 290443 |  |  | 290443 |  | 290443 |  |  |  |  | 6.172 | 5.327 |  |  |  |  | 744 | 29 | (RI) Recirculate: Induced Draft |  | RI | Closed | Fresh | Surface | LAKE TEXANA, MUNICIPAL |  | OP | 6 | 2003 |  |  | OP | 10 | 1994 |  |  | OP | 9 | 2002 | Y | NG | CT | N/A | Industrial CHP | 1 |  |  |  | Complex
6541 | TX | 10554 | Formosa Utility Venture Ltd | 2015 | 6 | TBG6 | THB-50 | TTW-70 | Natural Gas Fired Combined Cycle | [6 empty] | 72 | 47038 |  | 312893 |  |  | 312893 |  | 312893 |  |  |  |  | 5.906 | 5.103 |  |  |  |  | 720 | 29 | (RI) Recirculate: Induced Draft |  | RI | Closed | Fresh | Surface | LAKE TEXANA, MUNICIPAL |  | OP | 6 | 2003 |  |  | OP | 10 | 1994 |  |  | OP | 9 | 2002 | Y | NG | CT | N/A | Industrial CHP | 1 |  |  |  | Complex
6541 | TX | 10554 | Formosa Utility Venture Ltd | 2015 | 7 | TBG6 | THB-50 | TTW-70 | Natural Gas Fired Combined Cycle | [6 empty] | 72 | 47233 |  | 322909 |  |  | 322909 |  | 322909 |  |  |  |  | 7.173 | 6.301 |  |  |  |  | 744 | 29 | (RI) Recirculate: Induced Draft |  | RI | Closed | Fresh | Surface | LAKE TEXANA, MUNICIPAL |  | OP | 6 | 2003 |  |  | OP | 10 | 1994 |  |  | OP | 9 | 2002 | Y | NG | CT | N/A | Industrial CHP | 1 |  |  |  | Complex
6541 | TX | 10554 | Formosa Utility Venture Ltd | 2015 | 8 | TBG6 | THB-50 | TTW-70 | Natural Gas Fired Combined Cycle | [6 empty] | 72 | 42671 |  | 270012 |  |  | 270012 |  | 270012 |  |  |  |  | 4.323 | 3.195 |  |  |  |  | 744 | 29 | (RI) Recirculate: Induced Draft |  | RI | Closed | Fresh | Surface | LAKE TEXANA, MUNICIPAL |  | OP | 6 | 2003 |  |  | OP | 10 | 1994 |  |  | OP | 9 | 2002 | Y | NG | CT | N/A | Industrial CHP | 1 |  |  |  | Complex
6541 | TX | 10554 | Formosa Utility Venture Ltd | 2015 | 9 | TBG6 | THB-50 | TTW-70 | Natural Gas Fired Combined Cycle | [6 empty] | 72 | 50567 |  | 342844 |  |  | 342844 |  | 342844 |  |  |  |  | 3.54 | 0.902 |  |  |  |  | 720 | 29 | (RI) Recirculate: Induced Draft |  | RI | Closed | Fresh | Surface | LAKE TEXANA, MUNICIPAL |  | OP | 6 | 2003 |  |  | OP | 10 | 1994 |  |  | OP | 9 | 2002 | Y | NG | CT | N/A | Industrial CHP | 1 |  |  |  | Complex
6541 | TX | 10554 | Formosa Utility Venture Ltd | 2015 | 10 | TBG6 | THB-50 | TTW-70 | Natural Gas Fired Combined Cycle | [6 empty] | 72 | 21487 |  | 133661 |  |  | 133661 |  | 133661 |  |  |  |  | 3.576 | 2.008 |  |  |  |  | 624 | 29 | (RI) Recirculate: Induced Draft |  | RI | Closed | Fresh | Surface | LAKE TEXANA, MUNICIPAL |  | OP | 6 | 2003 |  |  | OP | 10 | 1994 |  |  | OP | 9 | 2002 | Y | NG | CT | N/A | Industrial CHP | 1 |  |  |  | Complex
6541 | TX | 10554 | Formosa Utility Venture Ltd | 2015 | 11 | TBG6 | THB-50 | TTW-70 | Natural Gas Fired Combined Cycle | [6 empty] | 72 | 47872 |  | 299470 |  |  | 299470 |  | 299470 |  |  |  |  | 5.956 | 5.098 |  |  |  |  | 720 | 29 | (RI) Recirculate: Induced Draft |  | RI | Closed | Fresh | Surface | LAKE TEXANA, MUNICIPAL |  | OP | 6 | 2003 |  |  | OP | 10 | 1994 |  |  | OP | 9 | 2002 | Y | NG | CT | N/A | Industrial CHP | 1 |  |  |  | Complex
6541 | TX | 10554 | Formosa Utility Venture Ltd | 2015 | 12 | TBG6 | THB-50 | TTW-70 | Natural Gas Fired Combined Cycle | [6 empty] | 72 | 49120 |  | 329867 |  |  | 329867 |  | 329867 |  |  |  |  | 3.534 | 1.313 |  |  |  |  | 744 | 29 | (RI) Recirculate: Induced Draft |  | RI | Closed | Fresh | Surface | LAKE TEXANA, MUNICIPAL |  | OP | 6 | 2003 |  |  | OP | 10 | 1994 |  |  | OP | 9 | 2002 | Y | NG | CT | N/A | Industrial CHP | 1 |  |  |  | Complex
6541 | TX | 10554 | Formosa Utility Venture Ltd | 2015 | 1 | BO3 | THB-60 | TTW-70 | Natural Gas Fired Combined Cycle | [6 empty] | 32 | 15164 |  | 206604 |  |  | 206604 |  | 206604 |  |  |  |  | 6.65 | 5.878 |  |  |  |  | 288 | 29 | (RI) Recirculate: Induced Draft |  | RI | Closed | Fresh | Surface | LAKE TEXANA, MUNICIPAL |  | OP | 3 | 1987 |  |  | OP | 4 | 2003 |  |  | OP | 9 | 2002 | Y | NG | CT | N/A | Industrial CHP | 1 |  |  |  | Complex
6541 | TX | 10554 | Formosa Utility Venture Ltd | 2015 | 2 | BO3 | THB-60 | TTW-70 | Natural Gas Fired Combined Cycle | [6 empty] | 32 | 14125 |  | 180684 |  |  | 180684 |  | 180684 |  |  |  |  | 1.56 | 1.459 |  |  |  |  | 96 | 29 | (RI) Recirculate: Induced Draft |  | RI | Closed | Fresh | Surface | LAKE TEXANA, MUNICIPAL |  | OP | 3 | 1987 |  |  | OP | 4 | 2003 |  |  | OP | 9 | 2002 | Y | NG | CT | N/A | Industrial CHP | 1 |  |  |  | Complex
6541 | TX | 10554 | Formosa Utility Venture Ltd | 2015 | 3 | BO3 | THB-60 | TTW-70 | Natural Gas Fired Combined Cycle | [6 empty] | 32 | 18983 |  | 271453 |  |  | 271453 |  | 271453 |  |  |  |  | 1.011 | 0.507 |  |  |  |  | 408 | 29 | (RI) Recirculate: Induced Draft |  | RI | Closed | Fresh | Surface | LAKE TEXANA, MUNICIPAL |  | OP | 3 | 1987 |  |  | OP | 4 | 2003 |  |  | OP | 9 | 2002 | Y | NG | CT | N/A | Industrial CHP | 1 |  |  |  | Complex
6541 | TX | 10554 | Formosa Utility Venture Ltd | 2015 | 4 | BO3 | THB-60 | TTW-70 | Natural Gas Fired Combined Cycle | [6 empty] | 32 | 14587 |  | 186582 |  |  | 186582 |  | 186582 |  |  |  |  | 6.268 | 5.389 |  |  |  |  | 600 | 29 | (RI) Recirculate: Induced Draft |  | RI | Closed | Fresh | Surface | LAKE TEXANA, MUNICIPAL |  | OP | 3 | 1987 |  |  | OP | 4 | 2003 |  |  | OP | 9 | 2002 | Y | NG | CT | N/A | Industrial CHP | 1 |  |  |  | Complex
6541 | TX | 10554 | Formosa Utility Venture Ltd | 2015 | 5 | BO3 | THB-60 | TTW-70 | Natural Gas Fired Combined Cycle | [6 empty] | 32 | 19036 |  | 275125 |  |  | 275125 |  | 275125 |  |  |  |  | 6.172 | 5.327 |  |  |  |  | 744 | 29 | (RI) Recirculate: Induced Draft |  | RI | Closed | Fresh | Surface | LAKE TEXANA, MUNICIPAL |  | OP | 3 | 1987 |  |  | OP | 4 | 2003 |  |  | OP | 9 | 2002 | Y | NG | CT | N/A | Industrial CHP | 1 |  |  |  | Complex
6541 | TX | 10554 | Formosa Utility Venture Ltd | 2015 | 6 | BO3 | THB-60 | TTW-70 | Natural Gas Fired Combined Cycle | [6 empty] | 32 | 15904 |  | 245612 |  |  | 245612 |  | 245612 |  |  |  |  | 5.906 | 5.103 |  |  |  |  | 720 | 29 | (RI) Recirculate: Induced Draft |  | RI | Closed | Fresh | Surface | LAKE TEXANA, MUNICIPAL |  | OP | 3 | 1987 |  |  | OP | 4 | 2003 |  |  | OP | 9 | 2002 | Y | NG | CT | N/A | Industrial CHP | 1 |  |  |  | Complex
6541 | TX | 10554 | Formosa Utility Venture Ltd | 2015 | 7 | BO3 | THB-60 | TTW-70 | Natural Gas Fired Combined Cycle | [6 empty] | 32 | 14202 |  | 207311 |  |  | 207311 |  | 207311 |  |  |  |  | 7.173 | 6.301 |  |  |  |  | 744 | 29 | (RI) Recirculate: Induced Draft |  | RI | Closed | Fresh | Surface | LAKE TEXANA, MUNICIPAL |  | OP | 3 | 1987 |  |  | OP | 4 | 2003 |  |  | OP | 9 | 2002 | Y | NG | CT | N/A | Industrial CHP | 1 |  |  |  | Complex
6541 | TX | 10554 | Formosa Utility Venture Ltd | 2015 | 8 | BO3 | THB-60 | TTW-70 | Natural Gas Fired Combined Cycle | [6 empty] | 32 | 15790 |  | 259757 |  |  | 259757 |  | 259757 |  |  |  |  | 4.323 | 3.195 |  |  |  |  | 744 | 29 | (RI) Recirculate: Induced Draft |  | RI | Closed | Fresh | Surface | LAKE TEXANA, MUNICIPAL |  | OP | 3 | 1987 |  |  | OP | 4 | 2003 |  |  | OP | 9 | 2002 | Y | NG | CT | N/A | Industrial CHP | 1 |  |  |  | Complex
6541 | TX | 10554 | Formosa Utility Venture Ltd | 2015 | 9 | BO3 | THB-60 | TTW-70 | Natural Gas Fired Combined Cycle | [6 empty] | 32 | 14659 |  | 222772 |  |  | 222772 |  | 222772 |  |  |  |  | 3.54 | 0.902 |  |  |  |  | 720 | 29 | (RI) Recirculate: Induced Draft |  | RI | Closed | Fresh | Surface | LAKE TEXANA, MUNICIPAL |  | OP | 3 | 1987 |  |  | OP | 4 | 2003 |  |  | OP | 9 | 2002 | Y | NG | CT | N/A | Industrial CHP | 1 |  |  |  | Complex
6541 | TX | 10554 | Formosa Utility Venture Ltd | 2015 | 10 | BO3 | THB-60 | TTW-70 | Natural Gas Fired Combined Cycle | [6 empty] | 32 | 12252 |  | 153482 |  |  | 153482 |  | 153482 |  |  |  |  | 3.576 | 2.008 |  |  |  |  | 624 | 29 | (RI) Recirculate: Induced Draft |  | RI | Closed | Fresh | Surface | LAKE TEXANA, MUNICIPAL |  | OP | 3 | 1987 |  |  | OP | 4 | 2003 |  |  | OP | 9 | 2002 | Y | NG | CT | N/A | Industrial CHP | 1 |  |  |  | Complex
6541 | TX | 10554 | Formosa Utility Venture Ltd | 2015 | 11 | BO3 | THB-60 | TTW-70 | Natural Gas Fired Combined Cycle | [6 empty] | 32 | 10987 |  | 161355 |  |  | 161355 |  | 161355 |  |  |  |  | 5.956 | 5.098 |  |  |  |  | 720 | 29 | (RI) Recirculate: Induced Draft |  | RI | Closed | Fresh | Surface | LAKE TEXANA, MUNICIPAL |  | OP | 3 | 1987 |  |  | OP | 4 | 2003 |  |  | OP | 9 | 2002 | Y | NG | CT | N/A | Industrial CHP | 1 |  |  |  | Complex
6541 | TX | 10554 | Formosa Utility Venture Ltd | 2015 | 12 | BO3 | THB-60 | TTW-70 | Natural Gas Fired Combined Cycle | [6 empty] | 32 | 17853 |  | 237570 |  |  | 237570 |  | 237570 |  |  |  |  | 3.534 | 1.313 |  |  |  |  | 744 | 29 | (RI) Recirculate: Induced Draft |  | RI | Closed | Fresh | Surface | LAKE TEXANA, MUNICIPAL |  | OP | 3 | 1987 |  |  | OP | 4 | 2003 |  |  | OP | 9 | 2002 | Y | NG | CT | N/A | Industrial CHP | 1 |  |  |  | Complex
6541 | TX | 10554 | Formosa Utility Venture Ltd | 2015 | 1 | ST1 | THB-60 | TTW-70 | Natural Gas Fired Combined Cycle | 28.5 | 22108 | [7 empty] | 0 | 0 |  |  |  | 0 |  |  | 0 |  | 6.65 | 5.878 |  |  |  |  | 288 | 29 | (RI) Recirculate: Induced Draft |  | RI | Closed | Fresh | Surface | LAKE TEXANA, MUNICIPAL |  | OP | 3 | 1994 |  |  | OP | 4 | 2003 |  |  | OP | 9 | 2002 | Y | NG | CA | Y | Industrial CHP | 1 |  |  |  | Complex
6541 | TX | 10554 | Formosa Utility Venture Ltd | 2015 | 2 | ST1 | THB-60 | TTW-70 | Natural Gas Fired Combined Cycle | 28.5 | 19822 | [7 empty] | 0 | 0 |  |  |  | 0 |  |  | 0 |  | 1.56 | 1.459 |  |  |  |  | 96 | 29 | (RI) Recirculate: Induced Draft |  | RI | Closed | Fresh | Surface | LAKE TEXANA, MUNICIPAL |  | OP | 3 | 1994 |  |  | OP | 4 | 2003 |  |  | OP | 9 | 2002 | Y | NG | CA | Y | Industrial CHP | 1 |  |  |  | Complex
6541 | TX | 10554 | Formosa Utility Venture Ltd | 2015 | 3 | ST1 | THB-60 | TTW-70 | Natural Gas Fired Combined Cycle | 28.5 | 22011 | [7 empty] | 0 | 0 |  |  |  | 0 |  |  | 0 |  | 1.011 | 0.507 |  |  |  |  | 408 | 29 | (RI) Recirculate: Induced Draft |  | RI | Closed | Fresh | Surface | LAKE TEXANA, MUNICIPAL |  | OP | 3 | 1994 |  |  | OP | 4 | 2003 |  |  | OP | 9 | 2002 | Y | NG | CA | Y | Industrial CHP | 1 |  |  |  | Complex
6541 | TX | 10554 | Formosa Utility Venture Ltd | 2015 | 4 | ST1 | THB-60 | TTW-70 | Natural Gas Fired Combined Cycle | 28.5 | 6823 | [7 empty] | 0 | 0 |  |  |  | 0 |  |  | 0 |  | 6.268 | 5.389 |  |  |  |  | 600 | 29 | (RI) Recirculate: Induced Draft |  | RI | Closed | Fresh | Surface | LAKE TEXANA, MUNICIPAL |  | OP | 3 | 1994 |  |  | OP | 4 | 2003 |  |  | OP | 9 | 2002 | Y | NG | CA | Y | Industrial CHP | 1 |  |  |  | Complex
6541 | TX | 10554 | Formosa Utility Venture Ltd | 2015 | 5 | ST1 | THB-60 | TTW-70 | Natural Gas Fired Combined Cycle | 28.5 | 16182 | [7 empty] | 0 | 0 |  |  |  | 0 |  |  | 0 |  | 6.172 | 5.327 |  |  |  |  | 744 | 29 | (RI) Recirculate: Induced Draft |  | RI | Closed | Fresh | Surface | LAKE TEXANA, MUNICIPAL |  | OP | 3 | 1994 |  |  | OP | 4 | 2003 |  |  | OP | 9 | 2002 | Y | NG | CA | Y | Industrial CHP | 1 |  |  |  | Complex
6541 | TX | 10554 | Formosa Utility Venture Ltd | 2015 | 6 | ST1 | THB-60 | TTW-70 | Natural Gas Fired Combined Cycle | 28.5 | 21010 | [7 empty] | 0 | 0 |  |  |  | 0 |  |  | 0 |  | 5.906 | 5.103 |  |  |  |  | 720 | 29 | (RI) Recirculate: Induced Draft |  | RI | Closed | Fresh | Surface | LAKE TEXANA, MUNICIPAL |  | OP | 3 | 1994 |  |  | OP | 4 | 2003 |  |  | OP | 9 | 2002 | Y | NG | CA | Y | Industrial CHP | 1 |  |  |  | Complex
6541 | TX | 10554 | Formosa Utility Venture Ltd | 2015 | 7 | ST1 | THB-60 | TTW-70 | Natural Gas Fired Combined Cycle | 28.5 | 21943 | [7 empty] | 0 | 0 |  |  |  | 0 |  |  | 0 |  | 7.173 | 6.301 |  |  |  |  | 744 | 29 | (RI) Recirculate: Induced Draft |  | RI | Closed | Fresh | Surface | LAKE TEXANA, MUNICIPAL |  | OP | 3 | 1994 |  |  | OP | 4 | 2003 |  |  | OP | 9 | 2002 | Y | NG | CA | Y | Industrial CHP | 1 |  |  |  | Complex
6541 | TX | 10554 | Formosa Utility Venture Ltd | 2015 | 8 | ST1 | THB-60 | TTW-70 | Natural Gas Fired Combined Cycle | 28.5 | 21336 | [7 empty] | 0 | 0 |  |  |  | 0 |  |  | 0 |  | 4.323 | 3.195 |  |  |  |  | 744 | 29 | (RI) Recirculate: Induced Draft |  | RI | Closed | Fresh | Surface | LAKE TEXANA, MUNICIPAL |  | OP | 3 | 1994 |  |  | OP | 4 | 2003 |  |  | OP | 9 | 2002 | Y | NG | CA | Y | Industrial CHP | 1 |  |  |  | Complex
6541 | TX | 10554 | Formosa Utility Venture Ltd | 2015 | 9 | ST1 | THB-60 | TTW-70 | Natural Gas Fired Combined Cycle | 28.5 | 20649 | [7 empty] | 0 | 0 |  |  |  | 0 |  |  | 0 |  | 3.54 | 0.902 |  |  |  |  | 720 | 29 | (RI) Recirculate: Induced Draft |  | RI | Closed | Fresh | Surface | LAKE TEXANA, MUNICIPAL |  | OP | 3 | 1994 |  |  | OP | 4 | 2003 |  |  | OP | 9 | 2002 | Y | NG | CA | Y | Industrial CHP | 1 |  |  |  | Complex
6541 | TX | 10554 | Formosa Utility Venture Ltd | 2015 | 10 | ST1 | THB-60 | TTW-70 | Natural Gas Fired Combined Cycle | 28.5 | 15572 | [7 empty] | 0 | 0 |  |  |  | 0 |  |  | 0 |  | 3.576 | 2.008 |  |  |  |  | 624 | 29 | (RI) Recirculate: Induced Draft |  | RI | Closed | Fresh | Surface | LAKE TEXANA, MUNICIPAL |  | OP | 3 | 1994 |  |  | OP | 4 | 2003 |  |  | OP | 9 | 2002 | Y | NG | CA | Y | Industrial CHP | 1 |  |  |  | Complex
6541 | TX | 10554 | Formosa Utility Venture Ltd | 2015 | 11 | ST1 | THB-60 | TTW-70 | Natural Gas Fired Combined Cycle | 28.5 | 21642 | [7 empty] | 0 | 0 |  |  |  | 0 |  |  | 0 |  | 5.956 | 5.098 |  |  |  |  | 720 | 29 | (RI) Recirculate: Induced Draft |  | RI | Closed | Fresh | Surface | LAKE TEXANA, MUNICIPAL |  | OP | 3 | 1994 |  |  | OP | 4 | 2003 |  |  | OP | 9 | 2002 | Y | NG | CA | Y | Industrial CHP | 1 |  |  |  | Complex
6541 | TX | 10554 | Formosa Utility Venture Ltd | 2015 | 12 | ST1 | THB-60 | TTW-70 | Natural Gas Fired Combined Cycle | 28.5 | 21777 | [7 empty] | 0 | 0 |  |  |  | 0 |  |  | 0 |  | 3.534 | 1.313 |  |  |  |  | 744 | 29 | (RI) Recirculate: Induced Draft |  | RI | Closed | Fresh | Surface | LAKE TEXANA, MUNICIPAL |  | OP | 3 | 1994 |  |  | OP | 4 | 2003 |  |  | OP | 9 | 2002 | Y | NG | CA | Y | Industrial CHP | 1 |  |  |  | Complex
6541 | TX | 10554 | Formosa Utility Venture Ltd | 2015 | 1 | ST2 | THB-60 | TTW-70 | Natural Gas Fired Combined Cycle | 57.5 | 22986 | [7 empty] | 0 | 0 |  |  |  | 0 |  |  | 0 |  | 6.65 | 5.878 |  |  |  |  | 288 | 29 | (RI) Recirculate: Induced Draft |  | RI | Closed | Fresh | Surface | LAKE TEXANA, MUNICIPAL |  | OP | 3 | 1994 |  |  | OP | 4 | 2003 |  |  | OP | 9 | 2002 | Y | NG | CA | Y | Industrial CHP | 1 |  |  |  | Complex
6541 | TX | 10554 | Formosa Utility Venture Ltd | 2015 | 2 | ST2 | THB-60 | TTW-70 | Natural Gas Fired Combined Cycle | 57.5 | 22321 | [7 empty] | 0 | 0 |  |  |  | 0 |  |  | 0 |  | 1.56 | 1.459 |  |  |  |  | 96 | 29 | (RI) Recirculate: Induced Draft |  | RI | Closed | Fresh | Surface | LAKE TEXANA, MUNICIPAL |  | OP | 3 | 1994 |  |  | OP | 4 | 2003 |  |  | OP | 9 | 2002 | Y | NG | CA | Y | Industrial CHP | 1 |  |  |  | Complex
6541 | TX | 10554 | Formosa Utility Venture Ltd | 2015 | 3 | ST2 | THB-60 | TTW-70 | Natural Gas Fired Combined Cycle | 57.5 | 29578 | [7 empty] | 0 | 0 |  |  |  | 0 |  |  | 0 |  | 1.011 | 0.507 |  |  |  |  | 408 | 29 | (RI) Recirculate: Induced Draft |  | RI | Closed | Fresh | Surface | LAKE TEXANA, MUNICIPAL |  | OP | 3 | 1994 |  |  | OP | 4 | 2003 |  |  | OP | 9 | 2002 | Y | NG | CA | Y | Industrial CHP | 1 |  |  |  | Complex
6541 | TX | 10554 | Formosa Utility Venture Ltd | 2015 | 4 | ST2 | THB-60 | TTW-70 | Natural Gas Fired Combined Cycle | 57.5 | 24859 | [7 empty] | 0 | 0 |  |  |  | 0 |  |  | 0 |  | 6.268 | 5.389 |  |  |  |  | 600 | 29 | (RI) Recirculate: Induced Draft |  | RI | Closed | Fresh | Surface | LAKE TEXANA, MUNICIPAL |  | OP | 3 | 1994 |  |  | OP | 4 | 2003 |  |  | OP | 9 | 2002 | Y | NG | CA | Y | Industrial CHP | 1 |  |  |  | Complex
6541 | TX | 10554 | Formosa Utility Venture Ltd | 2015 | 5 | ST2 | THB-60 | TTW-70 | Natural Gas Fired Combined Cycle | 57.5 | 23149 | [7 empty] | 0 | 0 |  |  |  | 0 |  |  | 0 |  | 6.172 | 5.327 |  |  |  |  | 744 | 29 | (RI) Recirculate: Induced Draft |  | RI | Closed | Fresh | Surface | LAKE TEXANA, MUNICIPAL |  | OP | 3 | 1994 |  |  | OP | 4 | 2003 |  |  | OP | 9 | 2002 | Y | NG | CA | Y | Industrial CHP | 1 |  |  |  | Complex
6541 | TX | 10554 | Formosa Utility Venture Ltd | 2015 | 6 | ST2 | THB-60 | TTW-70 | Natural Gas Fired Combined Cycle | 57.5 | 18722 | [7 empty] | 0 | 0 |  |  |  | 0 |  |  | 0 |  | 5.906 | 5.103 |  |  |  |  | 720 | 29 | (RI) Recirculate: Induced Draft |  | RI | Closed | Fresh | Surface | LAKE TEXANA, MUNICIPAL |  | OP | 3 | 1994 |  |  | OP | 4 | 2003 |  |  | OP | 9 | 2002 | Y | NG | CA | Y | Industrial CHP | 1 |  |  |  | Complex
6541 | TX | 10554 | Formosa Utility Venture Ltd | 2015 | 7 | ST2 | THB-60 | TTW-70 | Natural Gas Fired Combined Cycle | 57.5 | 19893 | [7 empty] | 0 | 0 |  |  |  | 0 |  |  | 0 |  | 7.173 | 6.301 |  |  |  |  | 744 | 29 | (RI) Recirculate: Induced Draft |  | RI | Closed | Fresh | Surface | LAKE TEXANA, MUNICIPAL |  | OP | 3 | 1994 |  |  | OP | 4 | 2003 |  |  | OP | 9 | 2002 | Y | NG | CA | Y | Industrial CHP | 1 |  |  |  | Complex
6541 | TX | 10554 | Formosa Utility Venture Ltd | 2015 | 8 | ST2 | THB-60 | TTW-70 | Natural Gas Fired Combined Cycle | 57.5 | 18482 | [7 empty] | 0 | 0 |  |  |  | 0 |  |  | 0 |  | 4.323 | 3.195 |  |  |  |  | 744 | 29 | (RI) Recirculate: Induced Draft |  | RI | Closed | Fresh | Surface | LAKE TEXANA, MUNICIPAL |  | OP | 3 | 1994 |  |  | OP | 4 | 2003 |  |  | OP | 9 | 2002 | Y | NG | CA | Y | Industrial CHP | 1 |  |  |  | Complex
6541 | TX | 10554 | Formosa Utility Venture Ltd | 2015 | 9 | ST2 | THB-60 | TTW-70 | Natural Gas Fired Combined Cycle | 57.5 | 18136 | [7 empty] | 0 | 0 |  |  |  | 0 |  |  | 0 |  | 3.54 | 0.902 |  |  |  |  | 720 | 29 | (RI) Recirculate: Induced Draft |  | RI | Closed | Fresh | Surface | LAKE TEXANA, MUNICIPAL |  | OP | 3 | 1994 |  |  | OP | 4 | 2003 |  |  | OP | 9 | 2002 | Y | NG | CA | Y | Industrial CHP | 1 |  |  |  | Complex
6541 | TX | 10554 | Formosa Utility Venture Ltd | 2015 | 10 | ST2 | THB-60 | TTW-70 | Natural Gas Fired Combined Cycle | 57.5 | 2196 | [7 empty] | 0 | 0 |  |  |  | 0 |  |  | 0 |  | 3.576 | 2.008 |  |  |  |  | 624 | 29 | (RI) Recirculate: Induced Draft |  | RI | Closed | Fresh | Surface | LAKE TEXANA, MUNICIPAL |  | OP | 3 | 1994 |  |  | OP | 4 | 2003 |  |  | OP | 9 | 2002 | Y | NG | CA | Y | Industrial CHP | 1 |  |  |  | Complex
6541 | TX | 10554 | Formosa Utility Venture Ltd | 2015 | 11 | ST2 | THB-60 | TTW-70 | Natural Gas Fired Combined Cycle | 57.5 | 2020 | [7 empty] | 0 | 0 |  |  |  | 0 |  |  | 0 |  | 5.956 | 5.098 |  |  |  |  | 720 | 29 | (RI) Recirculate: Induced Draft |  | RI | Closed | Fresh | Surface | LAKE TEXANA, MUNICIPAL |  | OP | 3 | 1994 |  |  | OP | 4 | 2003 |  |  | OP | 9 | 2002 | Y | NG | CA | Y | Industrial CHP | 1 |  |  |  | Complex
6541 | TX | 10554 | Formosa Utility Venture Ltd | 2015 | 12 | ST2 | THB-60 | TTW-70 | Natural Gas Fired Combined Cycle | 57.5 | 31255 | [7 empty] | 0 | 0 |  |  |  | 0 |  |  | 0 |  | 3.534 | 1.313 |  |  |  |  | 744 | 29 | (RI) Recirculate: Induced Draft |  | RI | Closed | Fresh | Surface | LAKE TEXANA, MUNICIPAL |  | OP | 3 | 1994 |  |  | OP | 4 | 2003 |  |  | OP | 9 | 2002 | Y | NG | CA | Y | Industrial CHP | 1 |  |  |  | Complex
6541 | TX | 10554 | Formosa Utility Venture Ltd | 2015 | 1 | ST3 | THB-60 | TTW-70 | Natural Gas Fired Combined Cycle | 47.3 | 0 | [7 empty] | 0 | 0 |  |  |  | 0 |  |  | 0 |  | 6.65 | 5.878 |  |  |  |  | 288 | 29 | (RI) Recirculate: Induced Draft |  | RI | Closed | Fresh | Surface | LAKE TEXANA, MUNICIPAL |  | OP | 8 | 2002 |  |  | OP | 4 | 2003 |  |  | OP | 9 | 2002 | Y | NG | CA | Y | Industrial CHP | 1 |  |  |  | Complex
6541 | TX | 10554 | Formosa Utility Venture Ltd | 2015 | 2 | ST3 | THB-60 | TTW-70 | Natural Gas Fired Combined Cycle | 47.3 | 0 | [7 empty] | 0 | 0 |  |  |  | 0 |  |  | 0 |  | 1.56 | 1.459 |  |  |  |  | 96 | 29 | (RI) Recirculate: Induced Draft |  | RI | Closed | Fresh | Surface | LAKE TEXANA, MUNICIPAL |  | OP | 8 | 2002 |  |  | OP | 4 | 2003 |  |  | OP | 9 | 2002 | Y | NG | CA | Y | Industrial CHP | 1 |  |  |  | Complex
6541 | TX | 10554 | Formosa Utility Venture Ltd | 2015 | 3 | ST3 | THB-60 | TTW-70 | Natural Gas Fired Combined Cycle | 47.3 | 0 | [7 empty] | 0 | 0 |  |  |  | 0 |  |  | 0 |  | 1.011 | 0.507 |  |  |  |  | 408 | 29 | (RI) Recirculate: Induced Draft |  | RI | Closed | Fresh | Surface | LAKE TEXANA, MUNICIPAL |  | OP | 8 | 2002 |  |  | OP | 4 | 2003 |  |  | OP | 9 | 2002 | Y | NG | CA | Y | Industrial CHP | 1 |  |  |  | Complex
6541 | TX | 10554 | Formosa Utility Venture Ltd | 2015 | 4 | ST3 | THB-60 | TTW-70 | Natural Gas Fired Combined Cycle | 47.3 | 23852 | [7 empty] | 0 | 0 |  |  |  | 0 |  |  | 0 |  | 6.268 | 5.389 |  |  |  |  | 600 | 29 | (RI) Recirculate: Induced Draft |  | RI | Closed | Fresh | Surface | LAKE TEXANA, MUNICIPAL |  | OP | 8 | 2002 |  |  | OP | 4 | 2003 |  |  | OP | 9 | 2002 | Y | NG | CA | Y | Industrial CHP | 1 |  |  |  | Complex
6541 | TX | 10554 | Formosa Utility Venture Ltd | 2015 | 5 | ST3 | THB-60 | TTW-70 | Natural Gas Fired Combined Cycle | 47.3 | 23005 | [7 empty] | 0 | 0 |  |  |  | 0 |  |  | 0 |  | 6.172 | 5.327 |  |  |  |  | 744 | 29 | (RI) Recirculate: Induced Draft |  | RI | Closed | Fresh | Surface | LAKE TEXANA, MUNICIPAL |  | OP | 8 | 2002 |  |  | OP | 4 | 2003 |  |  | OP | 9 | 2002 | Y | NG | CA | Y | Industrial CHP | 1 |  |  |  | Complex
6541 | TX | 10554 | Formosa Utility Venture Ltd | 2015 | 6 | ST3 | THB-60 | TTW-70 | Natural Gas Fired Combined Cycle | 47.3 | 19374 | [7 empty] | 0 | 0 |  |  |  | 0 |  |  | 0 |  | 5.906 | 5.103 |  |  |  |  | 720 | 29 | (RI) Recirculate: Induced Draft |  | RI | Closed | Fresh | Surface | LAKE TEXANA, MUNICIPAL |  | OP | 8 | 2002 |  |  | OP | 4 | 2003 |  |  | OP | 9 | 2002 | Y | NG | CA | Y | Industrial CHP | 1 |  |  |  | Complex
6541 | TX | 10554 | Formosa Utility Venture Ltd | 2015 | 7 | ST3 | THB-60 | TTW-70 | Natural Gas Fired Combined Cycle | 47.3 | 22834 | [7 empty] | 0 | 0 |  |  |  | 0 |  |  | 0 |  | 7.173 | 6.301 |  |  |  |  | 744 | 29 | (RI) Recirculate: Induced Draft |  | RI | Closed | Fresh | Surface | LAKE TEXANA, MUNICIPAL |  | OP | 8 | 2002 |  |  | OP | 4 | 2003 |  |  | OP | 9 | 2002 | Y | NG | CA | Y | Industrial CHP | 1 |  |  |  | Complex
6541 | TX | 10554 | Formosa Utility Venture Ltd | 2015 | 8 | ST3 | THB-60 | TTW-70 | Natural Gas Fired Combined Cycle | 47.3 | 19535 | [7 empty] | 0 | 0 |  |  |  | 0 |  |  | 0 |  | 4.323 | 3.195 |  |  |  |  | 744 | 29 | (RI) Recirculate: Induced Draft |  | RI | Closed | Fresh | Surface | LAKE TEXANA, MUNICIPAL |  | OP | 8 | 2002 |  |  | OP | 4 | 2003 |  |  | OP | 9 | 2002 | Y | NG | CA | Y | Industrial CHP | 1 |  |  |  | Complex
6541 | TX | 10554 | Formosa Utility Venture Ltd | 2015 | 9 | ST3 | THB-60 | TTW-70 | Natural Gas Fired Combined Cycle | 47.3 | 17702 | [7 empty] | 0 | 0 |  |  |  | 0 |  |  | 0 |  | 3.54 | 0.902 |  |  |  |  | 720 | 29 | (RI) Recirculate: Induced Draft |  | RI | Closed | Fresh | Surface | LAKE TEXANA, MUNICIPAL |  | OP | 8 | 2002 |  |  | OP | 4 | 2003 |  |  | OP | 9 | 2002 | Y | NG | CA | Y | Industrial CHP | 1 |  |  |  | Complex
6541 | TX | 10554 | Formosa Utility Venture Ltd | 2015 | 10 | ST3 | THB-60 | TTW-70 | Natural Gas Fired Combined Cycle | 47.3 | 17336 | [7 empty] | 0 | 0 |  |  |  | 0 |  |  | 0 |  | 3.576 | 2.008 |  |  |  |  | 624 | 29 | (RI) Recirculate: Induced Draft |  | RI | Closed | Fresh | Surface | LAKE TEXANA, MUNICIPAL |  | OP | 8 | 2002 |  |  | OP | 4 | 2003 |  |  | OP | 9 | 2002 | Y | NG | CA | Y | Industrial CHP | 1 |  |  |  | Complex
6541 | TX | 10554 | Formosa Utility Venture Ltd | 2015 | 11 | ST3 | THB-60 | TTW-70 | Natural Gas Fired Combined Cycle | 47.3 | 24496 | [7 empty] | 0 | 0 |  |  |  | 0 |  |  | 0 |  | 5.956 | 5.098 |  |  |  |  | 720 | 29 | (RI) Recirculate: Induced Draft |  | RI | Closed | Fresh | Surface | LAKE TEXANA, MUNICIPAL |  | OP | 8 | 2002 |  |  | OP | 4 | 2003 |  |  | OP | 9 | 2002 | Y | NG | CA | Y | Industrial CHP | 1 |  |  |  | Complex
6541 | TX | 10554 | Formosa Utility Venture Ltd | 2015 | 12 | ST3 | THB-60 | TTW-70 | Natural Gas Fired Combined Cycle | 47.3 | 1515 | [7 empty] | 0 | 0 |  |  |  | 0 |  |  | 0 |  | 3.534 | 1.313 |  |  |  |  | 744 | 29 | (RI) Recirculate: Induced Draft |  | RI | Closed | Fresh | Surface | LAKE TEXANA, MUNICIPAL |  | OP | 8 | 2002 |  |  | OP | 4 | 2003 |  |  | OP | 9 | 2002 | Y | NG | CA | Y | Industrial CHP | 1 |  |  |  | Complex
6541 | TX | 10554 | Formosa Utility Venture Ltd | 2015 | 1 | TBG1 | THB-60 | TTW-70 | Natural Gas Fired Combined Cycle | [6 empty] | 72 | 51765 |  | 324213 |  |  | 324213 |  | 324213 |  |  | 0 |  | 6.65 | 5.878 |  |  |  |  | 288 | 29 | (RI) Recirculate: Induced Draft |  | RI | Closed | Fresh | Surface | LAKE TEXANA, MUNICIPAL |  | OP | 4 | 1993 |  |  | OP | 4 | 2003 |  |  | OP | 9 | 2002 | Y | NG | CT | N/A | Industrial CHP | 1 |  |  |  | Complex
6541 | TX | 10554 | Formosa Utility Venture Ltd | 2015 | 2 | TBG1 | THB-60 | TTW-70 | Natural Gas Fired Combined Cycle | [6 empty] | 72 | 49326 |  | 292601 |  |  | 292601 |  | 292601 |  |  | 0 |  | 1.56 | 1.459 |  |  |  |  | 96 | 29 | (RI) Recirculate: Induced Draft |  | RI | Closed | Fresh | Surface | LAKE TEXANA, MUNICIPAL |  | OP | 4 | 1993 |  |  | OP | 4 | 2003 |  |  | OP | 9 | 2002 | Y | NG | CT | N/A | Industrial CHP | 1 |  |  |  | Complex
6541 | TX | 10554 | Formosa Utility Venture Ltd | 2015 | 3 | TBG1 | THB-60 | TTW-70 | Natural Gas Fired Combined Cycle | [6 empty] | 72 | 50541 |  | 290237 |  |  | 290237 |  | 290237 |  |  | 0 |  | 1.011 | 0.507 |  |  |  |  | 408 | 29 | (RI) Recirculate: Induced Draft |  | RI | Closed | Fresh | Surface | LAKE TEXANA, MUNICIPAL |  | OP | 4 | 1993 |  |  | OP | 4 | 2003 |  |  | OP | 9 | 2002 | Y | NG | CT | N/A | Industrial CHP | 1 |  |  |  | Complex
6541 | TX | 10554 | Formosa Utility Venture Ltd | 2015 | 4 | TBG1 | THB-60 | TTW-70 | Natural Gas Fired Combined Cycle | [6 empty] | 72 | 24342 |  | 146145 |  |  | 146145 |  | 146145 |  |  | 0 |  | 6.268 | 5.389 |  |  |  |  | 600 | 29 | (RI) Recirculate: Induced Draft |  | RI | Closed | Fresh | Surface | LAKE TEXANA, MUNICIPAL |  | OP | 4 | 1993 |  |  | OP | 4 | 2003 |  |  | OP | 9 | 2002 | Y | NG | CT | N/A | Industrial CHP | 1 |  |  |  | Complex
6541 | TX | 10554 | Formosa Utility Venture Ltd | 2015 | 5 | TBG1 | THB-60 | TTW-70 | Natural Gas Fired Combined Cycle | [6 empty] | 72 | 52494 |  | 312219 |  |  | 312219 |  | 312219 |  |  | 0 |  | 6.172 | 5.327 |  |  |  |  | 744 | 29 | (RI) Recirculate: Induced Draft |  | RI | Closed | Fresh | Surface | LAKE TEXANA, MUNICIPAL |  | OP | 4 | 1993 |  |  | OP | 4 | 2003 |  |  | OP | 9 | 2002 | Y | NG | CT | N/A | Industrial CHP | 1 |  |  |  | Complex
6541 | TX | 10554 | Formosa Utility Venture Ltd | 2015 | 6 | TBG1 | THB-60 | TTW-70 | Natural Gas Fired Combined Cycle | [6 empty] | 72 | 47247 |  | 275580 |  |  | 275580 |  | 275580 |  |  | 0 |  | 5.906 | 5.103 |  |  |  |  | 720 | 29 | (RI) Recirculate: Induced Draft |  | RI | Closed | Fresh | Surface | LAKE TEXANA, MUNICIPAL |  | OP | 4 | 1993 |  |  | OP | 4 | 2003 |  |  | OP | 9 | 2002 | Y | NG | CT | N/A | Industrial CHP | 1 |  |  |  | Complex
6541 | TX | 10554 | Formosa Utility Venture Ltd | 2015 | 7 | TBG1 | THB-60 | TTW-70 | Natural Gas Fired Combined Cycle | [6 empty] | 72 | 49418 |  | 292145 |  |  | 292145 |  | 292145 |  |  | 0 |  | 7.173 | 6.301 |  |  |  |  | 744 | 29 | (RI) Recirculate: Induced Draft |  | RI | Closed | Fresh | Surface | LAKE TEXANA, MUNICIPAL |  | OP | 4 | 1993 |  |  | OP | 4 | 2003 |  |  | OP | 9 | 2002 | Y | NG | CT | N/A | Industrial CHP | 1 |  |  |  | Complex
6541 | TX | 10554 | Formosa Utility Venture Ltd | 2015 | 8 | TBG1 | THB-60 | TTW-70 | Natural Gas Fired Combined Cycle | [6 empty] | 72 | 50112 |  | 285029 |  |  | 285029 |  | 285029 |  |  | 0 |  | 4.323 | 3.195 |  |  |  |  | 744 | 29 | (RI) Recirculate: Induced Draft |  | RI | Closed | Fresh | Surface | LAKE TEXANA, MUNICIPAL |  | OP | 4 | 1993 |  |  | OP | 4 | 2003 |  |  | OP | 9 | 2002 | Y | NG | CT | N/A | Industrial CHP | 1 |  |  |  | Complex
6541 | TX | 10554 | Formosa Utility Venture Ltd | 2015 | 9 | TBG1 | THB-60 | TTW-70 | Natural Gas Fired Combined Cycle | [6 empty] | 72 | 46885 |  | 290199 |  |  | 290199 |  | 290199 |  |  | 0 |  | 3.54 | 0.902 |  |  |  |  | 720 | 29 | (RI) Recirculate: Induced Draft |  | RI | Closed | Fresh | Surface | LAKE TEXANA, MUNICIPAL |  | OP | 4 | 1993 |  |  | OP | 4 | 2003 |  |  | OP | 9 | 2002 | Y | NG | CT | N/A | Industrial CHP | 1 |  |  |  | Complex
6541 | TX | 10554 | Formosa Utility Venture Ltd | 2015 | 10 | TBG1 | THB-60 | TTW-70 | Natural Gas Fired Combined Cycle | [6 empty] | 72 | 48490 |  | 270994 |  |  | 270994 |  | 270994 |  |  | 0 |  | 3.576 | 2.008 |  |  |  |  | 624 | 29 | (RI) Recirculate: Induced Draft |  | RI | Closed | Fresh | Surface | LAKE TEXANA, MUNICIPAL |  | OP | 4 | 1993 |  |  | OP | 4 | 2003 |  |  | OP | 9 | 2002 | Y | NG | CT | N/A | Industrial CHP | 1 |  |  |  | Complex
6541 | TX | 10554 | Formosa Utility Venture Ltd | 2015 | 11 | TBG1 | THB-60 | TTW-70 | Natural Gas Fired Combined Cycle | [6 empty] | 72 | 50985 |  | 284179 |  |  | 284179 |  | 284179 |  |  | 0 |  | 5.956 | 5.098 |  |  |  |  | 720 | 29 | (RI) Recirculate: Induced Draft |  | RI | Closed | Fresh | Surface | LAKE TEXANA, MUNICIPAL |  | OP | 4 | 1993 |  |  | OP | 4 | 2003 |  |  | OP | 9 | 2002 | Y | NG | CT | N/A | Industrial CHP | 1 |  |  |  | Complex
6541 | TX | 10554 | Formosa Utility Venture Ltd | 2015 | 12 | TBG1 | THB-60 | TTW-70 | Natural Gas Fired Combined Cycle | [6 empty] | 72 | 34959 |  | 213604 |  |  | 213604 |  | 213604 |  |  | 0 |  | 3.534 | 1.313 |  |  |  |  | 744 | 29 | (RI) Recirculate: Induced Draft |  | RI | Closed | Fresh | Surface | LAKE TEXANA, MUNICIPAL |  | OP | 4 | 1993 |  |  | OP | 4 | 2003 |  |  | OP | 9 | 2002 | Y | NG | CT | N/A | Industrial CHP | 1 |  |  |  | Complex
6541 | TX | 10554 | Formosa Utility Venture Ltd | 2015 | 1 | TBG2 | THB-60 | TTW-70 | Natural Gas Fired Combined Cycle | [6 empty] | 72 | 40099 |  | 253931 |  |  | 253931 |  | 253931 |  |  | 0 |  | 6.65 | 5.878 |  |  |  |  | 288 | 29 | (RI) Recirculate: Induced Draft |  | RI | Closed | Fresh | Surface | LAKE TEXANA, MUNICIPAL |  | OP | 7 | 1993 |  |  | OP | 4 | 2003 |  |  | OP | 9 | 2002 | Y | NG | CT | N/A | Industrial CHP | 1 |  |  |  | Complex
6541 | TX | 10554 | Formosa Utility Venture Ltd | 2015 | 2 | TBG2 | THB-60 | TTW-70 | Natural Gas Fired Combined Cycle | [6 empty] | 72 | 23683 |  | 142386 |  |  | 142386 |  | 142386 |  |  | 0 |  | 1.56 | 1.459 |  |  |  |  | 96 | 29 | (RI) Recirculate: Induced Draft |  | RI | Closed | Fresh | Surface | LAKE TEXANA, MUNICIPAL |  | OP | 7 | 1993 |  |  | OP | 4 | 2003 |  |  | OP | 9 | 2002 | Y | NG | CT | N/A | Industrial CHP | 1 |  |  |  | Complex
6541 | TX | 10554 | Formosa Utility Venture Ltd | 2015 | 3 | TBG2 | THB-60 | TTW-70 | Natural Gas Fired Combined Cycle | [6 empty] | 72 | 51740 |  | 298518 |  |  | 298518 |  | 298518 |  |  | 0 |  | 1.011 | 0.507 |  |  |  |  | 408 | 29 | (RI) Recirculate: Induced Draft |  | RI | Closed | Fresh | Surface | LAKE TEXANA, MUNICIPAL |  | OP | 7 | 1993 |  |  | OP | 4 | 2003 |  |  | OP | 9 | 2002 | Y | NG | CT | N/A | Industrial CHP | 1 |  |  |  | Complex
6541 | TX | 10554 | Formosa Utility Venture Ltd | 2015 | 4 | TBG2 | THB-60 | TTW-70 | Natural Gas Fired Combined Cycle | [6 empty] | 72 | 33307 |  | 200294 |  |  | 200294 |  | 200294 |  |  | 0 |  | 6.268 | 5.389 |  |  |  |  | 600 | 29 | (RI) Recirculate: Induced Draft |  | RI | Closed | Fresh | Surface | LAKE TEXANA, MUNICIPAL |  | OP | 7 | 1993 |  |  | OP | 4 | 2003 |  |  | OP | 9 | 2002 | Y | NG | CT | N/A | Industrial CHP | 1 |  |  |  | Complex
6541 | TX | 10554 | Formosa Utility Venture Ltd | 2015 | 5 | TBG2 | THB-60 | TTW-70 | Natural Gas Fired Combined Cycle | [6 empty] | 72 | 53538 |  | 316995 |  |  | 316995 |  | 316995 |  |  | 0 |  | 6.172 | 5.327 |  |  |  |  | 744 | 29 | (RI) Recirculate: Induced Draft |  | RI | Closed | Fresh | Surface | LAKE TEXANA, MUNICIPAL |  | OP | 7 | 1993 |  |  | OP | 4 | 2003 |  |  | OP | 9 | 2002 | Y | NG | CT | N/A | Industrial CHP | 1 |  |  |  | Complex
6541 | TX | 10554 | Formosa Utility Venture Ltd | 2015 | 6 | TBG2 | THB-60 | TTW-70 | Natural Gas Fired Combined Cycle | [6 empty] | 72 | 48430 |  | 280273 |  |  | 280273 |  | 280273 |  |  | 0 |  | 5.906 | 5.103 |  |  |  |  | 720 | 29 | (RI) Recirculate: Induced Draft |  | RI | Closed | Fresh | Surface | LAKE TEXANA, MUNICIPAL |  | OP | 7 | 1993 |  |  | OP | 4 | 2003 |  |  | OP | 9 | 2002 | Y | NG | CT | N/A | Industrial CHP | 1 |  |  |  | Complex
6541 | TX | 10554 | Formosa Utility Venture Ltd | 2015 | 7 | TBG2 | THB-60 | TTW-70 | Natural Gas Fired Combined Cycle | [6 empty] | 72 | 51137 |  | 299257 |  |  | 299257 |  | 299257 |  |  | 0 |  | 7.173 | 6.301 |  |  |  |  | 744 | 29 | (RI) Recirculate: Induced Draft |  | RI | Closed | Fresh | Surface | LAKE TEXANA, MUNICIPAL |  | OP | 7 | 1993 |  |  | OP | 4 | 2003 |  |  | OP | 9 | 2002 | Y | NG | CT | N/A | Industrial CHP | 1 |  |  |  | Complex
6541 | TX | 10554 | Formosa Utility Venture Ltd | 2015 | 8 | TBG2 | THB-60 | TTW-70 | Natural Gas Fired Combined Cycle | [6 empty] | 72 | 51757 |  | 293834 |  |  | 293834 |  | 293834 |  |  | 0 |  | 4.323 | 3.195 |  |  |  |  | 744 | 29 | (RI) Recirculate: Induced Draft |  | RI | Closed | Fresh | Surface | LAKE TEXANA, MUNICIPAL |  | OP | 7 | 1993 |  |  | OP | 4 | 2003 |  |  | OP | 9 | 2002 | Y | NG | CT | N/A | Industrial CHP | 1 |  |  |  | Complex
6541 | TX | 10554 | Formosa Utility Venture Ltd | 2015 | 9 | TBG2 | THB-60 | TTW-70 | Natural Gas Fired Combined Cycle | [6 empty] | 72 | 49335 |  | 302694 |  |  | 302694 |  | 302694 |  |  | 0 |  | 3.54 | 0.902 |  |  |  |  | 720 | 29 | (RI) Recirculate: Induced Draft |  | RI | Closed | Fresh | Surface | LAKE TEXANA, MUNICIPAL |  | OP | 7 | 1993 |  |  | OP | 4 | 2003 |  |  | OP | 9 | 2002 | Y | NG | CT | N/A | Industrial CHP | 1 |  |  |  | Complex
6541 | TX | 10554 | Formosa Utility Venture Ltd | 2015 | 10 | TBG2 | THB-60 | TTW-70 | Natural Gas Fired Combined Cycle | [6 empty] | 72 | 49645 |  | 271969 |  |  | 271969 |  | 271969 |  |  | 0 |  | 3.576 | 2.008 |  |  |  |  | 624 | 29 | (RI) Recirculate: Induced Draft |  | RI | Closed | Fresh | Surface | LAKE TEXANA, MUNICIPAL |  | OP | 7 | 1993 |  |  | OP | 4 | 2003 |  |  | OP | 9 | 2002 | Y | NG | CT | N/A | Industrial CHP | 1 |  |  |  | Complex
6541 | TX | 10554 | Formosa Utility Venture Ltd | 2015 | 11 | TBG2 | THB-60 | TTW-70 | Natural Gas Fired Combined Cycle | [6 empty] | 72 | 14906 |  | 82358 |  |  | 82358 |  | 82358 |  |  | 0 |  | 5.956 | 5.098 |  |  |  |  | 720 | 29 | (RI) Recirculate: Induced Draft |  | RI | Closed | Fresh | Surface | LAKE TEXANA, MUNICIPAL |  | OP | 7 | 1993 |  |  | OP | 4 | 2003 |  |  | OP | 9 | 2002 | Y | NG | CT | N/A | Industrial CHP | 1 |  |  |  | Complex
6541 | TX | 10554 | Formosa Utility Venture Ltd | 2015 | 12 | TBG2 | THB-60 | TTW-70 | Natural Gas Fired Combined Cycle | [6 empty] | 72 | 21994 |  | 133807 |  |  | 133807 |  | 133807 |  |  | 0 |  | 3.534 | 1.313 |  |  |  |  | 744 | 29 | (RI) Recirculate: Induced Draft |  | RI | Closed | Fresh | Surface | LAKE TEXANA, MUNICIPAL |  | OP | 7 | 1993 |  |  | OP | 4 | 2003 |  |  | OP | 9 | 2002 | Y | NG | CT | N/A | Industrial CHP | 1 |  |  |  | Complex
6541 | TX | 10554 | Formosa Utility Venture Ltd | 2015 | 1 | TBG3 | THB-60 | TTW-70 | Natural Gas Fired Combined Cycle | [6 empty] | 72 | 46352 |  | 292655 |  |  | 292655 |  | 292655 |  |  | 0 |  | 6.65 | 5.878 |  |  |  |  | 288 | 29 | (RI) Recirculate: Induced Draft |  | RI | Closed | Fresh | Surface | LAKE TEXANA, MUNICIPAL |  | OP | 9 | 1993 |  |  | OP | 4 | 2003 |  |  | OP | 9 | 2002 | Y | NG | CT | N/A | Industrial CHP | 1 |  |  |  | Complex
6541 | TX | 10554 | Formosa Utility Venture Ltd | 2015 | 2 | TBG3 | THB-60 | TTW-70 | Natural Gas Fired Combined Cycle | [6 empty] | 72 | 43892 |  | 262029 |  |  | 262029 |  | 262029 |  |  | 0 |  | 1.56 | 1.459 |  |  |  |  | 96 | 29 | (RI) Recirculate: Induced Draft |  | RI | Closed | Fresh | Surface | LAKE TEXANA, MUNICIPAL |  | OP | 9 | 1993 |  |  | OP | 4 | 2003 |  |  | OP | 9 | 2002 | Y | NG | CT | N/A | Industrial CHP | 1 |  |  |  | Complex
6541 | TX | 10554 | Formosa Utility Venture Ltd | 2015 | 3 | TBG3 | THB-60 | TTW-70 | Natural Gas Fired Combined Cycle | [6 empty] | 72 | 28813 |  | 169355 |  |  | 169355 |  | 169355 |  |  | 0 |  | 1.011 | 0.507 |  |  |  |  | 408 | 29 | (RI) Recirculate: Induced Draft |  | RI | Closed | Fresh | Surface | LAKE TEXANA, MUNICIPAL |  | OP | 9 | 1993 |  |  | OP | 4 | 2003 |  |  | OP | 9 | 2002 | Y | NG | CT | N/A | Industrial CHP | 1 |  |  |  | Complex
6541 | TX | 10554 | Formosa Utility Venture Ltd | 2015 | 4 | TBG3 | THB-60 | TTW-70 | Natural Gas Fired Combined Cycle | [6 empty] | 72 | 49827 |  | 298094 |  |  | 298094 |  | 298094 |  |  | 0 |  | 6.268 | 5.389 |  |  |  |  | 600 | 29 | (RI) Recirculate: Induced Draft |  | RI | Closed | Fresh | Surface | LAKE TEXANA, MUNICIPAL |  | OP | 9 | 1993 |  |  | OP | 4 | 2003 |  |  | OP | 9 | 2002 | Y | NG | CT | N/A | Industrial CHP | 1 |  |  |  | Complex
6541 | TX | 10554 | Formosa Utility Venture Ltd | 2015 | 5 | TBG3 | THB-60 | TTW-70 | Natural Gas Fired Combined Cycle | [6 empty] | 72 | 0 |  | 0 |  |  | 0 |  | 0 |  |  | 0 |  | 6.172 | 5.327 |  |  |  |  | 744 | 29 | (RI) Recirculate: Induced Draft |  | RI | Closed | Fresh | Surface | LAKE TEXANA, MUNICIPAL |  | OP | 9 | 1993 |  |  | OP | 4 | 2003 |  |  | OP | 9 | 2002 | Y | NG | CT | N/A | Industrial CHP | 1 |  |  |  | Complex
6541 | TX | 10554 | Formosa Utility Venture Ltd | 2015 | 6 | TBG3 | THB-60 | TTW-70 | Natural Gas Fired Combined Cycle | [6 empty] | 72 | 0 |  | 0 |  |  | 0 |  | 0 |  |  | 0 |  | 5.906 | 5.103 |  |  |  |  | 720 | 29 | (RI) Recirculate: Induced Draft |  | RI | Closed | Fresh | Surface | LAKE TEXANA, MUNICIPAL |  | OP | 9 | 1993 |  |  | OP | 4 | 2003 |  |  | OP | 9 | 2002 | Y | NG | CT | N/A | Industrial CHP | 1 |  |  |  | Complex
6541 | TX | 10554 | Formosa Utility Venture Ltd | 2015 | 7 | TBG3 | THB-60 | TTW-70 | Natural Gas Fired Combined Cycle | [6 empty] | 72 | 0 |  | 0 |  |  | 0 |  | 0 |  |  | 0 |  | 7.173 | 6.301 |  |  |  |  | 744 | 29 | (RI) Recirculate: Induced Draft |  | RI | Closed | Fresh | Surface | LAKE TEXANA, MUNICIPAL |  | OP | 9 | 1993 |  |  | OP | 4 | 2003 |  |  | OP | 9 | 2002 | Y | NG | CT | N/A | Industrial CHP | 1 |  |  |  | Complex
6541 | TX | 10554 | Formosa Utility Venture Ltd | 2015 | 8 | TBG3 | THB-60 | TTW-70 | Natural Gas Fired Combined Cycle | [6 empty] | 72 | 0 |  | 0 |  |  | 0 |  | 0 |  |  | 0 |  | 4.323 | 3.195 |  |  |  |  | 744 | 29 | (RI) Recirculate: Induced Draft |  | RI | Closed | Fresh | Surface | LAKE TEXANA, MUNICIPAL |  | OP | 9 | 1993 |  |  | OP | 4 | 2003 |  |  | OP | 9 | 2002 | Y | NG | CT | N/A | Industrial CHP | 1 |  |  |  | Complex
6541 | TX | 10554 | Formosa Utility Venture Ltd | 2015 | 9 | TBG3 | THB-60 | TTW-70 | Natural Gas Fired Combined Cycle | [6 empty] | 72 | 0 |  | 0 |  |  | 0 |  | 0 |  |  | 0 |  | 3.54 | 0.902 |  |  |  |  | 720 | 29 | (RI) Recirculate: Induced Draft |  | RI | Closed | Fresh | Surface | LAKE TEXANA, MUNICIPAL |  | OP | 9 | 1993 |  |  | OP | 4 | 2003 |  |  | OP | 9 | 2002 | Y | NG | CT | N/A | Industrial CHP | 1 |  |  |  | Complex
6541 | TX | 10554 | Formosa Utility Venture Ltd | 2015 | 10 | TBG3 | THB-60 | TTW-70 | Natural Gas Fired Combined Cycle | [6 empty] | 72 | 0 |  | 0 |  |  | 0 |  | 0 |  |  | 0 |  | 3.576 | 2.008 |  |  |  |  | 624 | 29 | (RI) Recirculate: Induced Draft |  | RI | Closed | Fresh | Surface | LAKE TEXANA, MUNICIPAL |  | OP | 9 | 1993 |  |  | OP | 4 | 2003 |  |  | OP | 9 | 2002 | Y | NG | CT | N/A | Industrial CHP | 1 |  |  |  | Complex
6541 | TX | 10554 | Formosa Utility Venture Ltd | 2015 | 11 | TBG3 | THB-60 | TTW-70 | Natural Gas Fired Combined Cycle | [6 empty] | 72 | 45689 |  | 253284 |  |  | 253284 |  | 253284 |  |  | 0 |  | 5.956 | 5.098 |  |  |  |  | 720 | 29 | (RI) Recirculate: Induced Draft |  | RI | Closed | Fresh | Surface | LAKE TEXANA, MUNICIPAL |  | OP | 9 | 1993 |  |  | OP | 4 | 2003 |  |  | OP | 9 | 2002 | Y | NG | CT | N/A | Industrial CHP | 1 |  |  |  | Complex
6541 | TX | 10554 | Formosa Utility Venture Ltd | 2015 | 12 | TBG3 | THB-60 | TTW-70 | Natural Gas Fired Combined Cycle | [6 empty] | 72 | 51251 |  | 308821 |  |  | 308821 |  | 308821 |  |  | 0 |  | 3.534 | 1.313 |  |  |  |  | 744 | 29 | (RI) Recirculate: Induced Draft |  | RI | Closed | Fresh | Surface | LAKE TEXANA, MUNICIPAL |  | OP | 9 | 1993 |  |  | OP | 4 | 2003 |  |  | OP | 9 | 2002 | Y | NG | CT | N/A | Industrial CHP | 1 |  |  |  | Complex
6541 | TX | 10554 | Formosa Utility Venture Ltd | 2015 | 1 | TBG4 | THB-60 | TTW-70 | Natural Gas Fired Combined Cycle | [6 empty] | 72 | 24537 |  | 180443 |  |  | 180443 |  | 180443 |  |  | 0 |  | 6.65 | 5.878 |  |  |  |  | 288 | 29 | (RI) Recirculate: Induced Draft |  | RI | Closed | Fresh | Surface | LAKE TEXANA, MUNICIPAL |  | OP | 5 | 1994 |  |  | OP | 4 | 2003 |  |  | OP | 9 | 2002 | Y | NG | CT | N/A | Industrial CHP | 1 |  |  |  | Complex
6541 | TX | 10554 | Formosa Utility Venture Ltd | 2015 | 2 | TBG4 | THB-60 | TTW-70 | Natural Gas Fired Combined Cycle | [6 empty] | 72 | 45080 |  | 304797 |  |  | 304797 |  | 304797 |  |  | 0 |  | 1.56 | 1.459 |  |  |  |  | 96 | 29 | (RI) Recirculate: Induced Draft |  | RI | Closed | Fresh | Surface | LAKE TEXANA, MUNICIPAL |  | OP | 5 | 1994 |  |  | OP | 4 | 2003 |  |  | OP | 9 | 2002 | Y | NG | CT | N/A | Industrial CHP | 1 |  |  |  | Complex
6541 | TX | 10554 | Formosa Utility Venture Ltd | 2015 | 3 | TBG4 | THB-60 | TTW-70 | Natural Gas Fired Combined Cycle | [6 empty] | 72 | 41645 |  | 295182 |  |  | 295182 |  | 295182 |  |  | 0 |  | 1.011 | 0.507 |  |  |  |  | 408 | 29 | (RI) Recirculate: Induced Draft |  | RI | Closed | Fresh | Surface | LAKE TEXANA, MUNICIPAL |  | OP | 5 | 1994 |  |  | OP | 4 | 2003 |  |  | OP | 9 | 2002 | Y | NG | CT | N/A | Industrial CHP | 1 |  |  |  | Complex
6541 | TX | 10554 | Formosa Utility Venture Ltd | 2015 | 4 | TBG4 | THB-60 | TTW-70 | Natural Gas Fired Combined Cycle | [6 empty] | 72 | 48344 |  | 332203 |  |  | 332203 |  | 332203 |  |  | 0 |  | 6.268 | 5.389 |  |  |  |  | 600 | 29 | (RI) Recirculate: Induced Draft |  | RI | Closed | Fresh | Surface | LAKE TEXANA, MUNICIPAL |  | OP | 5 | 1994 |  |  | OP | 4 | 2003 |  |  | OP | 9 | 2002 | Y | NG | CT | N/A | Industrial CHP | 1 |  |  |  | Complex
6541 | TX | 10554 | Formosa Utility Venture Ltd | 2015 | 5 | TBG4 | THB-60 | TTW-70 | Natural Gas Fired Combined Cycle | [6 empty] | 72 | 54013 |  | 363507 |  |  | 363507 |  | 363507 |  |  | 0 |  | 6.172 | 5.327 |  |  |  |  | 744 | 29 | (RI) Recirculate: Induced Draft |  | RI | Closed | Fresh | Surface | LAKE TEXANA, MUNICIPAL |  | OP | 5 | 1994 |  |  | OP | 4 | 2003 |  |  | OP | 9 | 2002 | Y | NG | CT | N/A | Industrial CHP | 1 |  |  |  | Complex
6541 | TX | 10554 | Formosa Utility Venture Ltd | 2015 | 6 | TBG4 | THB-60 | TTW-70 | Natural Gas Fired Combined Cycle | [6 empty] | 72 | 48227 |  | 330094 |  |  | 330094 |  | 330094 |  |  | 0 |  | 5.906 | 5.103 |  |  |  |  | 720 | 29 | (RI) Recirculate: Induced Draft |  | RI | Closed | Fresh | Surface | LAKE TEXANA, MUNICIPAL |  | OP | 5 | 1994 |  |  | OP | 4 | 2003 |  |  | OP | 9 | 2002 | Y | NG | CT | N/A | Industrial CHP | 1 |  |  |  | Complex
6541 | TX | 10554 | Formosa Utility Venture Ltd | 2015 | 7 | TBG4 | THB-60 | TTW-70 | Natural Gas Fired Combined Cycle | [6 empty] | 72 | 48407 |  | 335428 |  |  | 335428 |  | 335428 |  |  | 0 |  | 7.173 | 6.301 |  |  |  |  | 744 | 29 | (RI) Recirculate: Induced Draft |  | RI | Closed | Fresh | Surface | LAKE TEXANA, MUNICIPAL |  | OP | 5 | 1994 |  |  | OP | 4 | 2003 |  |  | OP | 9 | 2002 | Y | NG | CT | N/A | Industrial CHP | 1 |  |  |  | Complex
6541 | TX | 10554 | Formosa Utility Venture Ltd | 2015 | 8 | TBG4 | THB-60 | TTW-70 | Natural Gas Fired Combined Cycle | [6 empty] | 72 | 47863 |  | 338055 |  |  | 338055 |  | 338055 |  |  | 0 |  | 4.323 | 3.195 |  |  |  |  | 744 | 29 | (RI) Recirculate: Induced Draft |  | RI | Closed | Fresh | Surface | LAKE TEXANA, MUNICIPAL |  | OP | 5 | 1994 |  |  | OP | 4 | 2003 |  |  | OP | 9 | 2002 | Y | NG | CT | N/A | Industrial CHP | 1 |  |  |  | Complex
6541 | TX | 10554 | Formosa Utility Venture Ltd | 2015 | 9 | TBG4 | THB-60 | TTW-70 | Natural Gas Fired Combined Cycle | [6 empty] | 72 | 48968 |  | 375404 |  |  | 375404 |  | 375404 |  |  | 0 |  | 3.54 | 0.902 |  |  |  |  | 720 | 29 | (RI) Recirculate: Induced Draft |  | RI | Closed | Fresh | Surface | LAKE TEXANA, MUNICIPAL |  | OP | 5 | 1994 |  |  | OP | 4 | 2003 |  |  | OP | 9 | 2002 | Y | NG | CT | N/A | Industrial CHP | 1 |  |  |  | Complex
6541 | TX | 10554 | Formosa Utility Venture Ltd | 2015 | 10 | TBG4 | THB-60 | TTW-70 | Natural Gas Fired Combined Cycle | [6 empty] | 72 | 50315 |  | 320424 |  |  | 320424 |  | 320424 |  |  | 0 |  | 3.576 | 2.008 |  |  |  |  | 624 | 29 | (RI) Recirculate: Induced Draft |  | RI | Closed | Fresh | Surface | LAKE TEXANA, MUNICIPAL |  | OP | 5 | 1994 |  |  | OP | 4 | 2003 |  |  | OP | 9 | 2002 | Y | NG | CT | N/A | Industrial CHP | 1 |  |  |  | Complex
6541 | TX | 10554 | Formosa Utility Venture Ltd | 2015 | 11 | TBG4 | THB-60 | TTW-70 | Natural Gas Fired Combined Cycle | [6 empty] | 72 | 53148 |  | 357695 |  |  | 357695 |  | 357695 |  |  | 0 |  | 5.956 | 5.098 |  |  |  |  | 720 | 29 | (RI) Recirculate: Induced Draft |  | RI | Closed | Fresh | Surface | LAKE TEXANA, MUNICIPAL |  | OP | 5 | 1994 |  |  | OP | 4 | 2003 |  |  | OP | 9 | 2002 | Y | NG | CT | N/A | Industrial CHP | 1 |  |  |  | Complex
6541 | TX | 10554 | Formosa Utility Venture Ltd | 2015 | 12 | TBG4 | THB-60 | TTW-70 | Natural Gas Fired Combined Cycle | [6 empty] | 72 | 54064 |  | 385716 |  |  | 385716 |  | 385716 |  |  | 0 |  | 3.534 | 1.313 |  |  |  |  | 744 | 29 | (RI) Recirculate: Induced Draft |  | RI | Closed | Fresh | Surface | LAKE TEXANA, MUNICIPAL |  | OP | 5 | 1994 |  |  | OP | 4 | 2003 |  |  | OP | 9 | 2002 | Y | NG | CT | N/A | Industrial CHP | 1 |  |  |  | Complex
6541 | TX | 10554 | Formosa Utility Venture Ltd | 2015 | 1 | TBG5 | THB-60 | TTW-70 | Natural Gas Fired Combined Cycle | [6 empty] | 72 | 44910 |  | 327052 |  |  | 327052 |  | 327052 |  |  | 0 |  | 6.65 | 5.878 |  |  |  |  | 288 | 29 | (RI) Recirculate: Induced Draft |  | RI | Closed | Fresh | Surface | LAKE TEXANA, MUNICIPAL |  | OP | 10 | 1994 |  |  | OP | 4 | 2003 |  |  | OP | 9 | 2002 | Y | NG | CT | N/A | Industrial CHP | 1 |  |  |  | Complex
6541 | TX | 10554 | Formosa Utility Venture Ltd | 2015 | 2 | TBG5 | THB-60 | TTW-70 | Natural Gas Fired Combined Cycle | [6 empty] | 72 | 49702 |  | 345590 |  |  | 345590 |  | 345590 |  |  | 0 |  | 1.56 | 1.459 |  |  |  |  | 96 | 29 | (RI) Recirculate: Induced Draft |  | RI | Closed | Fresh | Surface | LAKE TEXANA, MUNICIPAL |  | OP | 10 | 1994 |  |  | OP | 4 | 2003 |  |  | OP | 9 | 2002 | Y | NG | CT | N/A | Industrial CHP | 1 |  |  |  | Complex
6541 | TX | 10554 | Formosa Utility Venture Ltd | 2015 | 3 | TBG5 | THB-60 | TTW-70 | Natural Gas Fired Combined Cycle | [6 empty] | 72 | 35432 |  | 250688 |  |  | 250688 |  | 250688 |  |  | 0 |  | 1.011 | 0.507 |  |  |  |  | 408 | 29 | (RI) Recirculate: Induced Draft |  | RI | Closed | Fresh | Surface | LAKE TEXANA, MUNICIPAL |  | OP | 10 | 1994 |  |  | OP | 4 | 2003 |  |  | OP | 9 | 2002 | Y | NG | CT | N/A | Industrial CHP | 1 |  |  |  | Complex
6541 | TX | 10554 | Formosa Utility Venture Ltd | 2015 | 4 | TBG5 | THB-60 | TTW-70 | Natural Gas Fired Combined Cycle | [6 empty] | 72 | 51672 |  | 357834 |  |  | 357834 |  | 357834 |  |  | 0 |  | 6.268 | 5.389 |  |  |  |  | 600 | 29 | (RI) Recirculate: Induced Draft |  | RI | Closed | Fresh | Surface | LAKE TEXANA, MUNICIPAL |  | OP | 10 | 1994 |  |  | OP | 4 | 2003 |  |  | OP | 9 | 2002 | Y | NG | CT | N/A | Industrial CHP | 1 |  |  |  | Complex
6541 | TX | 10554 | Formosa Utility Venture Ltd | 2015 | 5 | TBG5 | THB-60 | TTW-70 | Natural Gas Fired Combined Cycle | [6 empty] | 72 | 53511 |  | 361309 |  |  | 361309 |  | 361309 |  |  | 0 |  | 6.172 | 5.327 |  |  |  |  | 744 | 29 | (RI) Recirculate: Induced Draft |  | RI | Closed | Fresh | Surface | LAKE TEXANA, MUNICIPAL |  | OP | 10 | 1994 |  |  | OP | 4 | 2003 |  |  | OP | 9 | 2002 | Y | NG | CT | N/A | Industrial CHP | 1 |  |  |  | Complex
6541 | TX | 10554 | Formosa Utility Venture Ltd | 2015 | 6 | TBG5 | THB-60 | TTW-70 | Natural Gas Fired Combined Cycle | [6 empty] | 72 | 49708 |  | 340826 |  |  | 340826 |  | 340826 |  |  | 0 |  | 5.906 | 5.103 |  |  |  |  | 720 | 29 | (RI) Recirculate: Induced Draft |  | RI | Closed | Fresh | Surface | LAKE TEXANA, MUNICIPAL |  | OP | 10 | 1994 |  |  | OP | 4 | 2003 |  |  | OP | 9 | 2002 | Y | NG | CT | N/A | Industrial CHP | 1 |  |  |  | Complex
6541 | TX | 10554 | Formosa Utility Venture Ltd | 2015 | 7 | TBG5 | THB-60 | TTW-70 | Natural Gas Fired Combined Cycle | [6 empty] | 72 | 52559 |  | 362904 |  |  | 362904 |  | 362904 |  |  | 0 |  | 7.173 | 6.301 |  |  |  |  | 744 | 29 | (RI) Recirculate: Induced Draft |  | RI | Closed | Fresh | Surface | LAKE TEXANA, MUNICIPAL |  | OP | 10 | 1994 |  |  | OP | 4 | 2003 |  |  | OP | 9 | 2002 | Y | NG | CT | N/A | Industrial CHP | 1 |  |  |  | Complex
6541 | TX | 10554 | Formosa Utility Venture Ltd | 2015 | 8 | TBG5 | THB-60 | TTW-70 | Natural Gas Fired Combined Cycle | [6 empty] | 72 | 50297 |  | 356137 |  |  | 356137 |  | 356137 |  |  | 0 |  | 4.323 | 3.195 |  |  |  |  | 744 | 29 | (RI) Recirculate: Induced Draft |  | RI | Closed | Fresh | Surface | LAKE TEXANA, MUNICIPAL |  | OP | 10 | 1994 |  |  | OP | 4 | 2003 |  |  | OP | 9 | 2002 | Y | NG | CT | N/A | Industrial CHP | 1 |  |  |  | Complex
6541 | TX | 10554 | Formosa Utility Venture Ltd | 2015 | 9 | TBG5 | THB-60 | TTW-70 | Natural Gas Fired Combined Cycle | [6 empty] | 72 | 47219 |  | 363655 |  |  | 363655 |  | 363655 |  |  | 0 |  | 3.54 | 0.902 |  |  |  |  | 720 | 29 | (RI) Recirculate: Induced Draft |  | RI | Closed | Fresh | Surface | LAKE TEXANA, MUNICIPAL |  | OP | 10 | 1994 |  |  | OP | 4 | 2003 |  |  | OP | 9 | 2002 | Y | NG | CT | N/A | Industrial CHP | 1 |  |  |  | Complex
6541 | TX | 10554 | Formosa Utility Venture Ltd | 2015 | 10 | TBG5 | THB-60 | TTW-70 | Natural Gas Fired Combined Cycle | [6 empty] | 72 | 49749 |  | 318699 |  |  | 318699 |  | 318699 |  |  | 0 |  | 3.576 | 2.008 |  |  |  |  | 624 | 29 | (RI) Recirculate: Induced Draft |  | RI | Closed | Fresh | Surface | LAKE TEXANA, MUNICIPAL |  | OP | 10 | 1994 |  |  | OP | 4 | 2003 |  |  | OP | 9 | 2002 | Y | NG | CT | N/A | Industrial CHP | 1 |  |  |  | Complex
6541 | TX | 10554 | Formosa Utility Venture Ltd | 2015 | 11 | TBG5 | THB-60 | TTW-70 | Natural Gas Fired Combined Cycle | [6 empty] | 72 | 47675 |  | 322017 |  |  | 322017 |  | 322017 |  |  | 0 |  | 5.956 | 5.098 |  |  |  |  | 720 | 29 | (RI) Recirculate: Induced Draft |  | RI | Closed | Fresh | Surface | LAKE TEXANA, MUNICIPAL |  | OP | 10 | 1994 |  |  | OP | 4 | 2003 |  |  | OP | 9 | 2002 | Y | NG | CT | N/A | Industrial CHP | 1 |  |  |  | Complex
6541 | TX | 10554 | Formosa Utility Venture Ltd | 2015 | 12 | TBG5 | THB-60 | TTW-70 | Natural Gas Fired Combined Cycle | [6 empty] | 72 | 52899 |  | 386658 |  |  | 386658 |  | 386658 |  |  | 0 |  | 3.534 | 1.313 |  |  |  |  | 744 | 29 | (RI) Recirculate: Induced Draft |  | RI | Closed | Fresh | Surface | LAKE TEXANA, MUNICIPAL |  | OP | 10 | 1994 |  |  | OP | 4 | 2003 |  |  | OP | 9 | 2002 | Y | NG | CT | N/A | Industrial CHP | 1 |  |  |  | Complex
6541 | TX | 10554 | Formosa Utility Venture Ltd | 2015 | 1 | TBG6 | THB-60 | TTW-70 | Natural Gas Fired Combined Cycle | [6 empty] | 72 | 55534 |  | 376466 |  |  | 376466 |  | 376466 |  |  |  |  | 6.65 | 5.878 |  |  |  |  | 288 | 29 | (RI) Recirculate: Induced Draft |  | RI | Closed | Fresh | Surface | LAKE TEXANA, MUNICIPAL |  | OP | 6 | 2003 |  |  | OP | 4 | 2003 |  |  | OP | 9 | 2002 | Y | NG | CT | N/A | Industrial CHP | 1 |  |  |  | Complex
6541 | TX | 10554 | Formosa Utility Venture Ltd | 2015 | 2 | TBG6 | THB-60 | TTW-70 | Natural Gas Fired Combined Cycle | [6 empty] | 72 | 31383 |  | 204934 |  |  | 204934 |  | 204934 |  |  |  |  | 1.56 | 1.459 |  |  |  |  | 96 | 29 | (RI) Recirculate: Induced Draft |  | RI | Closed | Fresh | Surface | LAKE TEXANA, MUNICIPAL |  | OP | 6 | 2003 |  |  | OP | 4 | 2003 |  |  | OP | 9 | 2002 | Y | NG | CT | N/A | Industrial CHP | 1 |  |  |  | Complex
6541 | TX | 10554 | Formosa Utility Venture Ltd | 2015 | 3 | TBG6 | THB-60 | TTW-70 | Natural Gas Fired Combined Cycle | [6 empty] | 72 | 53341 |  | 336575 |  |  | 336575 |  | 336575 |  |  |  |  | 1.011 | 0.507 |  |  |  |  | 408 | 29 | (RI) Recirculate: Induced Draft |  | RI | Closed | Fresh | Surface | LAKE TEXANA, MUNICIPAL |  | OP | 6 | 2003 |  |  | OP | 4 | 2003 |  |  | OP | 9 | 2002 | Y | NG | CT | N/A | Industrial CHP | 1 |  |  |  | Complex
6541 | TX | 10554 | Formosa Utility Venture Ltd | 2015 | 4 | TBG6 | THB-60 | TTW-70 | Natural Gas Fired Combined Cycle | [6 empty] | 72 | 46112 |  | 313272 |  |  | 313272 |  | 313272 |  |  |  |  | 6.268 | 5.389 |  |  |  |  | 600 | 29 | (RI) Recirculate: Induced Draft |  | RI | Closed | Fresh | Surface | LAKE TEXANA, MUNICIPAL |  | OP | 6 | 2003 |  |  | OP | 4 | 2003 |  |  | OP | 9 | 2002 | Y | NG | CT | N/A | Industrial CHP | 1 |  |  |  | Complex
6541 | TX | 10554 | Formosa Utility Venture Ltd | 2015 | 5 | TBG6 | THB-60 | TTW-70 | Natural Gas Fired Combined Cycle | [6 empty] | 72 | 42341 |  | 290443 |  |  | 290443 |  | 290443 |  |  |  |  | 6.172 | 5.327 |  |  |  |  | 744 | 29 | (RI) Recirculate: Induced Draft |  | RI | Closed | Fresh | Surface | LAKE TEXANA, MUNICIPAL |  | OP | 6 | 2003 |  |  | OP | 4 | 2003 |  |  | OP | 9 | 2002 | Y | NG | CT | N/A | Industrial CHP | 1 |  |  |  | Complex
6541 | TX | 10554 | Formosa Utility Venture Ltd | 2015 | 6 | TBG6 | THB-60 | TTW-70 | Natural Gas Fired Combined Cycle | [6 empty] | 72 | 47038 |  | 312893 |  |  | 312893 |  | 312893 |  |  |  |  | 5.906 | 5.103 |  |  |  |  | 720 | 29 | (RI) Recirculate: Induced Draft |  | RI | Closed | Fresh | Surface | LAKE TEXANA, MUNICIPAL |  | OP | 6 | 2003 |  |  | OP | 4 | 2003 |  |  | OP | 9 | 2002 | Y | NG | CT | N/A | Industrial CHP | 1 |  |  |  | Complex
6541 | TX | 10554 | Formosa Utility Venture Ltd | 2015 | 7 | TBG6 | THB-60 | TTW-70 | Natural Gas Fired Combined Cycle | [6 empty] | 72 | 47233 |  | 322909 |  |  | 322909 |  | 322909 |  |  |  |  | 7.173 | 6.301 |  |  |  |  | 744 | 29 | (RI) Recirculate: Induced Draft |  | RI | Closed | Fresh | Surface | LAKE TEXANA, MUNICIPAL |  | OP | 6 | 2003 |  |  | OP | 4 | 2003 |  |  | OP | 9 | 2002 | Y | NG | CT | N/A | Industrial CHP | 1 |  |  |  | Complex
6541 | TX | 10554 | Formosa Utility Venture Ltd | 2015 | 8 | TBG6 | THB-60 | TTW-70 | Natural Gas Fired Combined Cycle | [6 empty] | 72 | 42671 |  | 270012 |  |  | 270012 |  | 270012 |  |  |  |  | 4.323 | 3.195 |  |  |  |  | 744 | 29 | (RI) Recirculate: Induced Draft |  | RI | Closed | Fresh | Surface | LAKE TEXANA, MUNICIPAL |  | OP | 6 | 2003 |  |  | OP | 4 | 2003 |  |  | OP | 9 | 2002 | Y | NG | CT | N/A | Industrial CHP | 1 |  |  |  | Complex
6541 | TX | 10554 | Formosa Utility Venture Ltd | 2015 | 9 | TBG6 | THB-60 | TTW-70 | Natural Gas Fired Combined Cycle | [6 empty] | 72 | 50567 |  | 342844 |  |  | 342844 |  | 342844 |  |  |  |  | 3.54 | 0.902 |  |  |  |  | 720 | 29 | (RI) Recirculate: Induced Draft |  | RI | Closed | Fresh | Surface | LAKE TEXANA, MUNICIPAL |  | OP | 6 | 2003 |  |  | OP | 4 | 2003 |  |  | OP | 9 | 2002 | Y | NG | CT | N/A | Industrial CHP | 1 |  |  |  | Complex
6541 | TX | 10554 | Formosa Utility Venture Ltd | 2015 | 10 | TBG6 | THB-60 | TTW-70 | Natural Gas Fired Combined Cycle | [6 empty] | 72 | 21487 |  | 133661 |  |  | 133661 |  | 133661 |  |  |  |  | 3.576 | 2.008 |  |  |  |  | 624 | 29 | (RI) Recirculate: Induced Draft |  | RI | Closed | Fresh | Surface | LAKE TEXANA, MUNICIPAL |  | OP | 6 | 2003 |  |  | OP | 4 | 2003 |  |  | OP | 9 | 2002 | Y | NG | CT | N/A | Industrial CHP | 1 |  |  |  | Complex
6541 | TX | 10554 | Formosa Utility Venture Ltd | 2015 | 11 | TBG6 | THB-60 | TTW-70 | Natural Gas Fired Combined Cycle | [6 empty] | 72 | 47872 |  | 299470 |  |  | 299470 |  | 299470 |  |  |  |  | 5.956 | 5.098 |  |  |  |  | 720 | 29 | (RI) Recirculate: Induced Draft |  | RI | Closed | Fresh | Surface | LAKE TEXANA, MUNICIPAL |  | OP | 6 | 2003 |  |  | OP | 4 | 2003 |  |  | OP | 9 | 2002 | Y | NG | CT | N/A | Industrial CHP | 1 |  |  |  | Complex
6541 | TX | 10554 | Formosa Utility Venture Ltd | 2015 | 12 | TBG6 | THB-60 | TTW-70 | Natural Gas Fired Combined Cycle | [6 empty] | 72 | 49120 |  | 329867 |  |  | 329867 |  | 329867 |  |  |  |  | 3.534 | 1.313 |  |  |  |  | 744 | 29 | (RI) Recirculate: Induced Draft |  | RI | Closed | Fresh | Surface | LAKE TEXANA, MUNICIPAL |  | OP | 6 | 2003 |  |  | OP | 4 | 2003 |  |  | OP | 9 | 2002 | Y | NG | CT | N/A | Industrial CHP | 1 |  |  |  | Complex
14932 | NJ | 10566 | Chambers Cogeneration LP | 2015 | 1 | GEN1 | BOIL1 | CT | Conventional Steam Coal | 244 | 87289 | 72947 | [6 empty] | 585472 | 585472 |  |  | 583834 |  | 1638 |  |  |  | 97.384 | 52.486 |  |  |  |  | 744 | 4 | (RI) Recirculate: Induced Draft |  | RI | Closed | Fresh | Surface | Salem Canal | Municipal WWTF | OP | 3 | 1994 |  |  | OP | 3 | 1994 |  |  | OP | 3 | 1994 | Y | BIT | ST | N/A | IPP CHP | 1 |  |  |  | 1C MB 1G
14932 | NJ | 10566 | Chambers Cogeneration LP | 2015 | 2 | GEN1 | BOIL1 | CT | Conventional Steam Coal | 244 | 124798 | 100025 | [6 empty] | 741787 | 741787 |  |  | 740779 |  | 1009 |  |  |  | 114.787 | 67.518 |  |  |  |  | 672 | 4 | (RI) Recirculate: Induced Draft |  | RI | Closed | Fresh | Surface | Salem Canal | Municipal WWTF | OP | 3 | 1994 |  |  | OP | 3 | 1994 |  |  | OP | 3 | 1994 | Y | BIT | ST | N/A | IPP CHP | 1 |  |  |  | 1C MB 1G
14932 | NJ | 10566 | Chambers Cogeneration LP | 2015 | 3 | GEN1 | BOIL1 | CT | Conventional Steam Coal | 244 | 67250 | 54745 | [6 empty] | 406723 | 406723 |  |  | 405090 |  | 1632 |  |  |  | 90.432 | 47.256 |  |  |  |  | 744 | 4 | (RI) Recirculate: Induced Draft |  | RI | Closed | Fresh | Surface | Salem Canal | Municipal WWTF | OP | 3 | 1994 |  |  | OP | 3 | 1994 |  |  | OP | 3 | 1994 | Y | BIT | ST | N/A | IPP CHP | 1 |  |  |  | 1C MB 1G
14932 | NJ | 10566 | Chambers Cogeneration LP | 2015 | 4 | GEN1 | BOIL1 | CT | Conventional Steam Coal | 244 | 59531 | 47365 | [6 empty] | 363928 | 363928 |  |  | 362167 |  | 1761 |  |  |  | 82.787 | 48.513 |  |  |  |  | 720 | 4 | (RI) Recirculate: Induced Draft |  | RI | Closed | Fresh | Surface | Salem Canal | Municipal WWTF | OP | 3 | 1994 |  |  | OP | 3 | 1994 |  |  | OP | 3 | 1994 | Y | BIT | ST | N/A | IPP CHP | 1 |  |  |  | 1C MB 1G
14932 | NJ | 10566 | Chambers Cogeneration LP | 2015 | 5 | GEN1 | BOIL1 | CT | Conventional Steam Coal | 244 | 57902 | 46567 | [6 empty] | 557845 | 557845 |  |  | 556778 |  | 1067 |  |  |  | 78.35 | 52.727 |  |  |  |  | 744 | 4 | (RI) Recirculate: Induced Draft |  | RI | Closed | Fresh | Surface | Salem Canal | Municipal WWTF | OP | 3 | 1994 |  |  | OP | 3 | 1994 |  |  | OP | 3 | 1994 | Y | BIT | ST | N/A | IPP CHP | 1 |  |  |  | 1C MB 1G
14932 | NJ | 10566 | Chambers Cogeneration LP | 2015 | 6 | GEN1 | BOIL1 | CT | Conventional Steam Coal | 244 | 65107 | 52535 | [6 empty] | 361312 | 361312 |  |  | 360753 |  | 560 |  |  |  | 85.376 | 57.692 |  |  |  |  | 720 | 4 | (RI) Recirculate: Induced Draft |  | RI | Closed | Fresh | Surface | Salem Canal | Municipal WWTF | OP | 3 | 1994 |  |  | OP | 3 | 1994 |  |  | OP | 3 | 1994 | Y | BIT | ST | N/A | IPP CHP | 1 |  |  |  | 1C MB 1G
14932 | NJ | 10566 | Chambers Cogeneration LP | 2015 | 7 | GEN1 | BOIL1 | CT | Conventional Steam Coal | 244 | 70303 | 57147 | [6 empty] | 412137 | 412137 |  |  | 410720 |  | 1417 |  |  |  | 90.952 | 63.523 |  |  |  |  | 744 | 4 | (RI) Recirculate: Induced Draft |  | RI | Closed | Fresh | Surface | Salem Canal | Municipal WWTF | OP | 3 | 1994 |  |  | OP | 3 | 1994 |  |  | OP | 3 | 1994 | Y | BIT | ST | N/A | IPP CHP | 1 |  |  |  | 1C MB 1G
14932 | NJ | 10566 | Chambers Cogeneration LP | 2015 | 8 | GEN1 | BOIL1 | CT | Conventional Steam Coal | 244 | 70332 | 57095 | [6 empty] | 412672 | 412672 |  |  | 410958 |  | 1714 |  |  |  | 97.706 | 66.691 |  |  |  |  | 744 | 4 | (RI) Recirculate: Induced Draft |  | RI | Closed | Fresh | Surface | Salem Canal | Municipal WWTF | OP | 3 | 1994 |  |  | OP | 3 | 1994 |  |  | OP | 3 | 1994 | Y | BIT | ST | N/A | IPP CHP | 1 |  |  |  | 1C MB 1G
14932 | NJ | 10566 | Chambers Cogeneration LP | 2015 | 9 | GEN1 | BOIL1 | CT | Conventional Steam Coal | 244 | 67180 | 54291 | [6 empty] | 411229 | 411229 |  |  | 409737 |  | 1492 |  |  |  | 90.979 | 60.767 |  |  |  |  | 720 | 4 | (RI) Recirculate: Induced Draft |  | RI | Closed | Fresh | Surface | Salem Canal | Municipal WWTF | OP | 3 | 1994 |  |  | OP | 3 | 1994 |  |  | OP | 3 | 1994 | Y | BIT | ST | N/A | IPP CHP | 1 |  |  |  | 1C MB 1G
14932 | NJ | 10566 | Chambers Cogeneration LP | 2015 | 10 | GEN1 | BOIL1 | CT | Conventional Steam Coal | 244 | 58304 | 47217 | [6 empty] | 119342 | 119342 |  |  | 116987 |  | 2355 |  |  |  | 77.157 | 48.361 |  |  |  |  | 744 | 4 | (RI) Recirculate: Induced Draft |  | RI | Closed | Fresh | Surface | Salem Canal | Municipal WWTF | OP | 3 | 1994 |  |  | OP | 3 | 1994 |  |  | OP | 3 | 1994 | Y | BIT | ST | N/A | IPP CHP | 1 |  |  |  | 1C MB 1G
14932 | NJ | 10566 | Chambers Cogeneration LP | 2015 | 11 | GEN1 | BOIL1 | CT | Conventional Steam Coal | 244 | 71088 | 58267 | [6 empty] | 375948 | 375948 |  |  | 374420 |  | 1527 |  |  |  | 86.179 | 53.909 |  |  |  |  | 720 | 4 | (RI) Recirculate: Induced Draft |  | RI | Closed | Fresh | Surface | Salem Canal | Municipal WWTF | OP | 3 | 1994 |  |  | OP | 3 | 1994 |  |  | OP | 3 | 1994 | Y | BIT | ST | N/A | IPP CHP | 1 |  |  |  | 1C MB 1G
14932 | NJ | 10566 | Chambers Cogeneration LP | 2015 | 12 | GEN1 | BOIL1 | CT | Conventional Steam Coal | 244 | 75443 | 61918 | [6 empty] | 419535 | 419535 |  |  | 418071 |  | 1463 |  |  |  | 91.269 | 57.423 |  |  |  |  | 744 | 4 | (RI) Recirculate: Induced Draft |  | RI | Closed | Fresh | Surface | Salem Canal | Municipal WWTF | OP | 3 | 1994 |  |  | OP | 3 | 1994 |  |  | OP | 3 | 1994 | Y | BIT | ST | N/A | IPP CHP | 1 |  |  |  | 1C MB 1G
14932 | NJ | 10566 | Chambers Cogeneration LP | 2015 | 1 | GEN1 | BOIL2 | CT | Conventional Steam Coal | 244 | 87289 | 72947 | [6 empty] | 526029 | 526029 |  |  | 524158 |  | 1871 |  |  |  | 97.384 | 52.486 |  |  |  |  | 744 | 4 | (RI) Recirculate: Induced Draft |  | RI | Closed | Fresh | Surface | Salem Canal | Municipal WWTF | OP | 3 | 1994 |  |  | OP | 3 | 1994 |  |  | OP | 3 | 1994 | Y | BIT | ST | N/A | IPP CHP | 1 |  |  |  | 1C MB 1G
14932 | NJ | 10566 | Chambers Cogeneration LP | 2015 | 2 | GEN1 | BOIL2 | CT | Conventional Steam Coal | 244 | 124798 | 100025 | [6 empty] | 719270 | 719270 |  |  | 718232 |  | 1038 |  |  |  | 114.787 | 67.518 |  |  |  |  | 672 | 4 | (RI) Recirculate: Induced Draft |  | RI | Closed | Fresh | Surface | Salem Canal | Municipal WWTF | OP | 3 | 1994 |  |  | OP | 3 | 1994 |  |  | OP | 3 | 1994 | Y | BIT | ST | N/A | IPP CHP | 1 |  |  |  | 1C MB 1G
14932 | NJ | 10566 | Chambers Cogeneration LP | 2015 | 3 | GEN1 | BOIL2 | CT | Conventional Steam Coal | 244 | 67250 | 54745 | [6 empty] | 562228 | 562228 |  |  | 561050 |  | 1178 |  |  |  | 90.432 | 47.256 |  |  |  |  | 744 | 4 | (RI) Recirculate: Induced Draft |  | RI | Closed | Fresh | Surface | Salem Canal | Municipal WWTF | OP | 3 | 1994 |  |  | OP | 3 | 1994 |  |  | OP | 3 | 1994 | Y | BIT | ST | N/A | IPP CHP | 1 |  |  |  | 1C MB 1G
14932 | NJ | 10566 | Chambers Cogeneration LP | 2015 | 4 | GEN1 | BOIL2 | CT | Conventional Steam Coal | 244 | 59531 | 47365 | [6 empty] | 420876 | 420876 |  |  | 419360 |  | 1516 |  |  |  | 82.787 | 48.513 |  |  |  |  | 720 | 4 | (RI) Recirculate: Induced Draft |  | RI | Closed | Fresh | Surface | Salem Canal | Municipal WWTF | OP | 3 | 1994 |  |  | OP | 3 | 1994 |  |  | OP | 3 | 1994 | Y | BIT | ST | N/A | IPP CHP | 1 |  |  |  | 1C MB 1G
14932 | NJ | 10566 | Chambers Cogeneration LP | 2015 | 5 | GEN1 | BOIL2 | CT | Conventional Steam Coal | 244 | 57902 | 46567 | [6 empty] | 172047 | 172047 |  |  | 168514 |  | 3533 |  |  |  | 78.35 | 52.727 |  |  |  |  | 744 | 4 | (RI) Recirculate: Induced Draft |  | RI | Closed | Fresh | Surface | Salem Canal | Municipal WWTF | OP | 3 | 1994 |  |  | OP | 3 | 1994 |  |  | OP | 3 | 1994 | Y | BIT | ST | N/A | IPP CHP | 1 |  |  |  | 1C MB 1G
14932 | NJ | 10566 | Chambers Cogeneration LP | 2015 | 6 | GEN1 | BOIL2 | CT | Conventional Steam Coal | 244 | 65107 | 52535 | [6 empty] | 438758 | 438758 |  |  | 438297 |  | 461 |  |  |  | 85.376 | 57.692 |  |  |  |  | 720 | 4 | (RI) Recirculate: Induced Draft |  | RI | Closed | Fresh | Surface | Salem Canal | Municipal WWTF | OP | 3 | 1994 |  |  | OP | 3 | 1994 |  |  | OP | 3 | 1994 | Y | BIT | ST | N/A | IPP CHP | 1 |  |  |  | 1C MB 1G
14932 | NJ | 10566 | Chambers Cogeneration LP | 2015 | 7 | GEN1 | BOIL2 | CT | Conventional Steam Coal | 244 | 70303 | 57147 | [6 empty] | 418995 | 418995 |  |  | 417602 |  | 1393 |  |  |  | 90.952 | 63.523 |  |  |  |  | 744 | 4 | (RI) Recirculate: Induced Draft |  | RI | Closed | Fresh | Surface | Salem Canal | Municipal WWTF | OP | 3 | 1994 |  |  | OP | 3 | 1994 |  |  | OP | 3 | 1994 | Y | BIT | ST | N/A | IPP CHP | 1 |  |  |  | 1C MB 1G
14932 | NJ | 10566 | Chambers Cogeneration LP | 2015 | 8 | GEN1 | BOIL2 | CT | Conventional Steam Coal | 244 | 70332 | 57095 | [6 empty] | 405603 | 405603 |  |  | 403860 |  | 1743 |  |  |  | 97.706 | 66.691 |  |  |  |  | 744 | 4 | (RI) Recirculate: Induced Draft |  | RI | Closed | Fresh | Surface | Salem Canal | Municipal WWTF | OP | 3 | 1994 |  |  | OP | 3 | 1994 |  |  | OP | 3 | 1994 | Y | BIT | ST | N/A | IPP CHP | 1 |  |  |  | 1C MB 1G
14932 | NJ | 10566 | Chambers Cogeneration LP | 2015 | 9 | GEN1 | BOIL2 | CT | Conventional Steam Coal | 244 | 67180 | 54291 | [6 empty] | 378368 | 378368 |  |  | 376741 |  | 1627 |  |  |  | 90.979 | 60.767 |  |  |  |  | 720 | 4 | (RI) Recirculate: Induced Draft |  | RI | Closed | Fresh | Surface | Salem Canal | Municipal WWTF | OP | 3 | 1994 |  |  | OP | 3 | 1994 |  |  | OP | 3 | 1994 | Y | BIT | ST | N/A | IPP CHP | 1 |  |  |  | 1C MB 1G
14932 | NJ | 10566 | Chambers Cogeneration LP | 2015 | 10 | GEN1 | BOIL2 | CT | Conventional Steam Coal | 244 | 58304 | 47217 | [6 empty] | 598955 | 598955 |  |  | 598500 |  | 455 |  |  |  | 77.157 | 48.361 |  |  |  |  | 744 | 4 | (RI) Recirculate: Induced Draft |  | RI | Closed | Fresh | Surface | Salem Canal | Municipal WWTF | OP | 3 | 1994 |  |  | OP | 3 | 1994 |  |  | OP | 3 | 1994 | Y | BIT | ST | N/A | IPP CHP | 1 |  |  |  | 1C MB 1G
14932 | NJ | 10566 | Chambers Cogeneration LP | 2015 | 11 | GEN1 | BOIL2 | CT | Conventional Steam Coal | 244 | 71088 | 58267 | [6 empty] | 467449 | 467449 |  |  | 466219 |  | 1230 |  |  |  | 86.179 | 53.909 |  |  |  |  | 720 | 4 | (RI) Recirculate: Induced Draft |  | RI | Closed | Fresh | Surface | Salem Canal | Municipal WWTF | OP | 3 | 1994 |  |  | OP | 3 | 1994 |  |  | OP | 3 | 1994 | Y | BIT | ST | N/A | IPP CHP | 1 |  |  |  | 1C MB 1G
14932 | NJ | 10566 | Chambers Cogeneration LP | 2015 | 12 | GEN1 | BOIL2 | CT | Conventional Steam Coal | 244 | 75443 | 61918 | [6 empty] | 454527 | 454527 |  |  | 453181 |  | 1347 |  |  |  | 91.269 | 57.423 |  |  |  |  | 744 | 4 | (RI) Recirculate: Induced Draft |  | RI | Closed | Fresh | Surface | Salem Canal | Municipal WWTF | OP | 3 | 1994 |  |  | OP | 3 | 1994 |  |  | OP | 3 | 1994 | Y | BIT | ST | N/A | IPP CHP | 1 |  |  |  | 1C MB 1G
50129 | LA | 10612 | Georgia-Pacific Port Hudson | 2015 | 1 | GEN1 | PB1SCB | CS1 | Wood/Wood Waste Biomass | 67.7 | 39589 | 39589 | [27 empty] | Other |  |  |  |  | OP | 6 | 1986 |  |  | RE | 1 | 1969 | 12 | 2007 | RE |  |  | Y | BLQ | ST | N/A | Industrial CHP | 1 |  |  |  | Unoperable
50129 | LA | 10612 | Georgia-Pacific Port Hudson | 2015 | 2 | GEN1 | PB1SCB | CS1 | Wood/Wood Waste Biomass | 67.7 | 27866 | 27866 | [27 empty] | Other |  |  |  |  | OP | 6 | 1986 |  |  | RE | 1 | 1969 | 12 | 2007 | RE |  |  | Y | BLQ | ST | N/A | Industrial CHP | 1 |  |  |  | Unoperable
50129 | LA | 10612 | Georgia-Pacific Port Hudson | 2015 | 3 | GEN1 | PB1SCB | CS1 | Wood/Wood Waste Biomass | 67.7 | 36255 | 36255 | [27 empty] | Other |  |  |  |  | OP | 6 | 1986 |  |  | RE | 1 | 1969 | 12 | 2007 | RE |  |  | Y | BLQ | ST | N/A | Industrial CHP | 1 |  |  |  | Unoperable
50129 | LA | 10612 | Georgia-Pacific Port Hudson | 2015 | 4 | GEN1 | PB1SCB | CS1 | Wood/Wood Waste Biomass | 67.7 | 40123 | 40123 | [27 empty] | Other |  |  |  |  | OP | 6 | 1986 |  |  | RE | 1 | 1969 | 12 | 2007 | RE |  |  | Y | BLQ | ST | N/A | Industrial CHP | 1 |  |  |  | Unoperable
50129 | LA | 10612 | Georgia-Pacific Port Hudson | 2015 | 5 | GEN1 | PB1SCB | CS1 | Wood/Wood Waste Biomass | 67.7 | 42944 | 42944 | [27 empty] | Other |  |  |  |  | OP | 6 | 1986 |  |  | RE | 1 | 1969 | 12 | 2007 | RE |  |  | Y | BLQ | ST | N/A | Industrial CHP | 1 |  |  |  | Unoperable
50129 | LA | 10612 | Georgia-Pacific Port Hudson | 2015 | 6 | GEN1 | PB1SCB | CS1 | Wood/Wood Waste Biomass | 67.7 | 41572 | 41572 | [27 empty] | Other |  |  |  |  | OP | 6 | 1986 |  |  | RE | 1 | 1969 | 12 | 2007 | RE |  |  | Y | BLQ | ST | N/A | Industrial CHP | 1 |  |  |  | Unoperable
50129 | LA | 10612 | Georgia-Pacific Port Hudson | 2015 | 7 | GEN1 | PB1SCB | CS1 | Wood/Wood Waste Biomass | 67.7 | 41456 | 41456 | [27 empty] | Other |  |  |  |  | OP | 6 | 1986 |  |  | RE | 1 | 1969 | 12 | 2007 | RE |  |  | Y | BLQ | ST | N/A | Industrial CHP | 1 |  |  |  | Unoperable
50129 | LA | 10612 | Georgia-Pacific Port Hudson | 2015 | 8 | GEN1 | PB1SCB | CS1 | Wood/Wood Waste Biomass | 67.7 | 39880 | 39880 | [27 empty] | Other |  |  |  |  | OP | 6 | 1986 |  |  | RE | 1 | 1969 | 12 | 2007 | RE |  |  | Y | BLQ | ST | N/A | Industrial CHP | 1 |  |  |  | Unoperable
50129 | LA | 10612 | Georgia-Pacific Port Hudson | 2015 | 9 | GEN1 | PB1SCB | CS1 | Wood/Wood Waste Biomass | 67.7 | 36377 | 36377 | [27 empty] | Other |  |  |  |  | OP | 6 | 1986 |  |  | RE | 1 | 1969 | 12 | 2007 | RE |  |  | Y | BLQ | ST | N/A | Industrial CHP | 1 |  |  |  | Unoperable
50129 | LA | 10612 | Georgia-Pacific Port Hudson | 2015 | 10 | GEN1 | PB1SCB | CS1 | Wood/Wood Waste Biomass | 67.7 | 14776 | 14776 | [27 empty] | Other |  |  |  |  | OP | 6 | 1986 |  |  | RE | 1 | 1969 | 12 | 2007 | RE |  |  | Y | BLQ | ST | N/A | Industrial CHP | 1 |  |  |  | Unoperable
50129 | LA | 10612 | Georgia-Pacific Port Hudson | 2015 | 11 | GEN1 | PB1SCB | CS1 | Wood/Wood Waste Biomass | 67.7 | 31432 | 31432 | [27 empty] | Other |  |  |  |  | OP | 6 | 1986 |  |  | RE | 1 | 1969 | 12 | 2007 | RE |  |  | Y | BLQ | ST | N/A | Industrial CHP | 1 |  |  |  | Unoperable
50129 | LA | 10612 | Georgia-Pacific Port Hudson | 2015 | 12 | GEN1 | PB1SCB | CS1 | Wood/Wood Waste Biomass | 67.7 | 29243 | 29243 | [27 empty] | Other |  |  |  |  | OP | 6 | 1986 |  |  | RE | 1 | 1969 | 12 | 2007 | RE |  |  | Y | BLQ | ST | N/A | Industrial CHP | 1 |  |  |  | Unoperable
21 | OK | 10671 | AES Shady Point LLC | 2015 | 1 | GEN1 | 1A | 1 | Conventional Steam Coal | 160 | 88254 | 73391 | [6 empty] | 458796 | 458796 |  |  | 458796 | 0 |  |  |  |  | 69.629 | 63.08 |  |  |  |  | 744 | 3 | (RI) Recirculate: Induced Draft |  | RI | Closed | Fresh | Surface | Poteau River | Poteau River | OP | 9 | 1990 |  |  | OP | 1 | 1991 | 1 | 2041 | OP | 1 | 1991 | Y | SUB | ST | N/A | IPP CHP | 1 |  |  |  | 1C MB MG
21 | OK | 10671 | AES Shady Point LLC | 2015 | 2 | GEN1 | 1A | 1 | Conventional Steam Coal | 160 | 54155 | 44791 | [6 empty] | 280832 | 280832 |  |  | 280832 | 0 |  |  |  |  | 51.241 | 40.324 |  |  |  |  | 672 | 3 | (RI) Recirculate: Induced Draft |  | RI | Closed | Fresh | Surface | Poteau River | Poteau River | OP | 9 | 1990 |  |  | OP | 1 | 1991 | 1 | 2041 | OP | 1 | 1991 | Y | SUB | ST | N/A | IPP CHP | 1 |  |  |  | 1C MB MG
21 | OK | 10671 | AES Shady Point LLC | 2015 | 3 | GEN1 | 1A | 1 | Conventional Steam Coal | 160 | 0 | 0 | [6 empty] | 0 | 0 |  |  | 0 | 0 |  |  |  |  | 38.6 | 32.106 |  |  |  |  | 744 | 3 | (RI) Recirculate: Induced Draft |  | RI | Closed | Fresh | Surface | Poteau River | Poteau River | OP | 9 | 1990 |  |  | OP | 1 | 1991 | 1 | 2041 | OP | 1 | 1991 | Y | SUB | ST | N/A | IPP CHP | 1 |  |  |  | 1C MB MG
21 | OK | 10671 | AES Shady Point LLC | 2015 | 4 | GEN1 | 1A | 1 | Conventional Steam Coal | 160 | 2513 | 1885 | [6 empty] | 16744 | 16744 |  |  | 16744 | 0 |  |  |  |  | 36.048 | 28.296 |  |  |  |  | 720 | 3 | (RI) Recirculate: Induced Draft |  | RI | Closed | Fresh | Surface | Poteau River | Poteau River | OP | 9 | 1990 |  |  | OP | 1 | 1991 | 1 | 2041 | OP | 1 | 1991 | Y | SUB | ST | N/A | IPP CHP | 1 |  |  |  | 1C MB MG
21 | OK | 10671 | AES Shady Point LLC | 2015 | 5 | GEN1 | 1A | 1 | Conventional Steam Coal | 160 | 80762 | 64245 | [6 empty] | 424878 | 424878 |  |  | 424878 | 0 |  |  |  |  | 49.156 | 37.336 |  |  |  |  | 744 | 3 | (RI) Recirculate: Induced Draft |  | RI | Closed | Fresh | Surface | Poteau River | Poteau River | OP | 9 | 1990 |  |  | OP | 1 | 1991 | 1 | 2041 | OP | 1 | 1991 | Y | SUB | ST | N/A | IPP CHP | 1 |  |  |  | 1C MB MG
21 | OK | 10671 | AES Shady Point LLC | 2015 | 6 | GEN1 | 1A | 1 | Conventional Steam Coal | 160 | 109513 | 92939 | [6 empty] | 545325 | 545325 |  |  | 545325 | 0 |  |  |  |  | 99.045 | 86.253 |  |  |  |  | 720 | 3 | (RI) Recirculate: Induced Draft |  | RI | Closed | Fresh | Surface | Poteau River | Poteau River | OP | 9 | 1990 |  |  | OP | 1 | 1991 | 1 | 2041 | OP | 1 | 1991 | Y | SUB | ST | N/A | IPP CHP | 1 |  |  |  | 1C MB MG
21 | OK | 10671 | AES Shady Point LLC | 2015 | 7 | GEN1 | 1A | 1 | Conventional Steam Coal | 160 | 106688 | 94431 | [6 empty] | 539013 | 539013 |  |  | 539013 | 0 |  |  |  |  | 107.679 | 94.605 |  |  |  |  | 744 | 3 | (RI) Recirculate: Induced Draft |  | RI | Closed | Fresh | Surface | Poteau River | Poteau River | OP | 9 | 1990 |  |  | OP | 1 | 1991 | 1 | 2041 | OP | 1 | 1991 | Y | SUB | ST | N/A | IPP CHP | 1 |  |  |  | 1C MB MG
21 | OK | 10671 | AES Shady Point LLC | 2015 | 8 | GEN1 | 1A | 1 | Conventional Steam Coal | 160 | 135434 | 117646 | [6 empty] | 673744 | 673744 |  |  | 673744 | 0 |  |  |  |  | 128.259 | 115.921 |  |  |  |  | 744 | 3 | (RI) Recirculate: Induced Draft |  | RI | Closed | Fresh | Surface | Poteau River | Poteau River | OP | 9 | 1990 |  |  | OP | 1 | 1991 | 1 | 2041 | OP | 1 | 1991 | Y | SUB | ST | N/A | IPP CHP | 1 |  |  |  | 1C MB MG
21 | OK | 10671 | AES Shady Point LLC | 2015 | 9 | GEN1 | 1A | 1 | Conventional Steam Coal | 160 | 132318 | 115033 | [6 empty] | 651902 | 651902 |  |  | 651902 | 0 |  |  |  |  | 127.782 | 106.534 |  |  |  |  | 720 | 3 | (RI) Recirculate: Induced Draft |  | RI | Closed | Fresh | Surface | Poteau River | Poteau River | OP | 9 | 1990 |  |  | OP | 1 | 1991 | 1 | 2041 | OP | 1 | 1991 | Y | SUB | ST | N/A | IPP CHP | 1 |  |  |  | 1C MB MG
21 | OK | 10671 | AES Shady Point LLC | 2015 | 10 | GEN1 | 1A | 1 | Conventional Steam Coal | 160 | 123087 | 106052 | [6 empty] | 611035 | 611035 |  |  | 611035 | 0 |  |  |  |  | 115.256 | 98.735 |  |  |  |  | 744 | 3 | (RI) Recirculate: Induced Draft |  | RI | Closed | Fresh | Surface | Poteau River | Poteau River | OP | 9 | 1990 |  |  | OP | 1 | 1991 | 1 | 2041 | OP | 1 | 1991 | Y | SUB | ST | N/A | IPP CHP | 1 |  |  |  | 1C MB MG
21 | OK | 10671 | AES Shady Point LLC | 2015 | 11 | GEN1 | 1A | 1 | Conventional Steam Coal | 160 | 106780 | 90946 | [6 empty] | 531359 | 531359 |  |  | 531359 | 0 |  |  |  |  | 89.421 | 70.347 |  |  |  |  | 720 | 3 | (RI) Recirculate: Induced Draft |  | RI | Closed | Fresh | Surface | Poteau River | Poteau River | OP | 9 | 1990 |  |  | OP | 1 | 1991 | 1 | 2041 | OP | 1 | 1991 | Y | SUB | ST | N/A | IPP CHP | 1 |  |  |  | 1C MB MG
21 | OK | 10671 | AES Shady Point LLC | 2015 | 12 | GEN1 | 1A | 1 | Conventional Steam Coal | 160 | 84373 | 69864 | [6 empty] | 430308 | 430308 |  |  | 430308 | 0 |  |  |  |  | 71.231 | 54.896 |  |  |  |  | 744 | 3 | (RI) Recirculate: Induced Draft |  | RI | Closed | Fresh | Surface | Poteau River | Poteau River | OP | 9 | 1990 |  |  | OP | 1 | 1991 | 1 | 2041 | OP | 1 | 1991 | Y | SUB | ST | N/A | IPP CHP | 1 |  |  |  | 1C MB MG
21 | OK | 10671 | AES Shady Point LLC | 2015 | 1 | GEN1 | 1B | 1 | Conventional Steam Coal | 160 | 88254 | 73391 | [6 empty] | 458796 | 458796 |  |  | 458796 | 0 |  |  |  |  | 69.629 | 63.08 |  |  |  |  | 744 | 3 | (RI) Recirculate: Induced Draft |  | RI | Closed | Fresh | Surface | Poteau River | Poteau River | OP | 9 | 1990 |  |  | OP | 1 | 1991 | 1 | 2041 | OP | 1 | 1991 | Y | SUB | ST | N/A | IPP CHP | 1 |  |  |  | 1C MB MG
21 | OK | 10671 | AES Shady Point LLC | 2015 | 2 | GEN1 | 1B | 1 | Conventional Steam Coal | 160 | 54155 | 44791 | [6 empty] | 280850 | 280850 |  |  | 280850 | 0 |  |  |  |  | 51.241 | 40.324 |  |  |  |  | 672 | 3 | (RI) Recirculate: Induced Draft |  | RI | Closed | Fresh | Surface | Poteau River | Poteau River | OP | 9 | 1990 |  |  | OP | 1 | 1991 | 1 | 2041 | OP | 1 | 1991 | Y | SUB | ST | N/A | IPP CHP | 1 |  |  |  | 1C MB MG
21 | OK | 10671 | AES Shady Point LLC | 2015 | 3 | GEN1 | 1B | 1 | Conventional Steam Coal | 160 | 0 | 0 | [6 empty] | 0 | 0 |  |  | 0 | 0 |  |  |  |  | 38.6 | 32.106 |  |  |  |  | 744 | 3 | (RI) Recirculate: Induced Draft |  | RI | Closed | Fresh | Surface | Poteau River | Poteau River | OP | 9 | 1990 |  |  | OP | 1 | 1991 | 1 | 2041 | OP | 1 | 1991 | Y | SUB | ST | N/A | IPP CHP | 1 |  |  |  | 1C MB MG
21 | OK | 10671 | AES Shady Point LLC | 2015 | 4 | GEN1 | 1B | 1 | Conventional Steam Coal | 160 | 2513 | 1885 | [6 empty] | 16744 | 16744 |  |  | 16744 | 0 |  |  |  |  | 36.048 | 28.296 |  |  |  |  | 720 | 3 | (RI) Recirculate: Induced Draft |  | RI | Closed | Fresh | Surface | Poteau River | Poteau River | OP | 9 | 1990 |  |  | OP | 1 | 1991 | 1 | 2041 | OP | 1 | 1991 | Y | SUB | ST | N/A | IPP CHP | 1 |  |  |  | 1C MB MG
21 | OK | 10671 | AES Shady Point LLC | 2015 | 5 | GEN1 | 1B | 1 | Conventional Steam Coal | 160 | 80762 | 64245 | [6 empty] | 424878 | 424878 |  |  | 424878 | 0 |  |  |  |  | 49.156 | 37.336 |  |  |  |  | 744 | 3 | (RI) Recirculate: Induced Draft |  | RI | Closed | Fresh | Surface | Poteau River | Poteau River | OP | 9 | 1990 |  |  | OP | 1 | 1991 | 1 | 2041 | OP | 1 | 1991 | Y | SUB | ST | N/A | IPP CHP | 1 |  |  |  | 1C MB MG
21 | OK | 10671 | AES Shady Point LLC | 2015 | 6 | GEN1 | 1B | 1 | Conventional Steam Coal | 160 | 109513 | 92939 | [6 empty] | 545325 | 545325 |  |  | 545325 | 0 |  |  |  |  | 99.045 | 86.253 |  |  |  |  | 720 | 3 | (RI) Recirculate: Induced Draft |  | RI | Closed | Fresh | Surface | Poteau River | Poteau River | OP | 9 | 1990 |  |  | OP | 1 | 1991 | 1 | 2041 | OP | 1 | 1991 | Y | SUB | ST | N/A | IPP CHP | 1 |  |  |  | 1C MB MG
21 | OK | 10671 | AES Shady Point LLC | 2015 | 7 | GEN1 | 1B | 1 | Conventional Steam Coal | 160 | 106688 | 94431 | [6 empty] | 539031 | 539031 |  |  | 539031 | 0 |  |  |  |  | 107.679 | 94.605 |  |  |  |  | 744 | 3 | (RI) Recirculate: Induced Draft |  | RI | Closed | Fresh | Surface | Poteau River | Poteau River | OP | 9 | 1990 |  |  | OP | 1 | 1991 | 1 | 2041 | OP | 1 | 1991 | Y | SUB | ST | N/A | IPP CHP | 1 |  |  |  | 1C MB MG
21 | OK | 10671 | AES Shady Point LLC | 2015 | 8 | GEN1 | 1B | 1 | Conventional Steam Coal | 160 | 135434 | 117646 | [6 empty] | 673725 | 673725 |  |  | 673725 | 0 |  |  |  |  | 128.259 | 115.921 |  |  |  |  | 744 | 3 | (RI) Recirculate: Induced Draft |  | RI | Closed | Fresh | Surface | Poteau River | Poteau River | OP | 9 | 1990 |  |  | OP | 1 | 1991 | 1 | 2041 | OP | 1 | 1991 | Y | SUB | ST | N/A | IPP CHP | 1 |  |  |  | 1C MB MG
21 | OK | 10671 | AES Shady Point LLC | 2015 | 9 | GEN1 | 1B | 1 | Conventional Steam Coal | 160 | 132318 | 115033 | [6 empty] | 651884 | 651884 |  |  | 651884 | 0 |  |  |  |  | 127.782 | 106.534 |  |  |  |  | 720 | 3 | (RI) Recirculate: Induced Draft |  | RI | Closed | Fresh | Surface | Poteau River | Poteau River | OP | 9 | 1990 |  |  | OP | 1 | 1991 | 1 | 2041 | OP | 1 | 1991 | Y | SUB | ST | N/A | IPP CHP | 1 |  |  |  | 1C MB MG
21 | OK | 10671 | AES Shady Point LLC | 2015 | 10 | GEN1 | 1B | 1 | Conventional Steam Coal | 160 | 123087 | 106052 | [6 empty] | 611054 | 611054 |  |  | 611054 | 0 |  |  |  |  | 115.256 | 98.735 |  |  |  |  | 744 | 3 | (RI) Recirculate: Induced Draft |  | RI | Closed | Fresh | Surface | Poteau River | Poteau River | OP | 9 | 1990 |  |  | OP | 1 | 1991 | 1 | 2041 | OP | 1 | 1991 | Y | SUB | ST | N/A | IPP CHP | 1 |  |  |  | 1C MB MG
21 | OK | 10671 | AES Shady Point LLC | 2015 | 11 | GEN1 | 1B | 1 | Conventional Steam Coal | 160 | 106780 | 90946 | [6 empty] | 531359 | 531359 |  |  | 531359 | 0 |  |  |  |  | 89.421 | 70.347 |  |  |  |  | 720 | 3 | (RI) Recirculate: Induced Draft |  | RI | Closed | Fresh | Surface | Poteau River | Poteau River | OP | 9 | 1990 |  |  | OP | 1 | 1991 | 1 | 2041 | OP | 1 | 1991 | Y | SUB | ST | N/A | IPP CHP | 1 |  |  |  | 1C MB MG
21 | OK | 10671 | AES Shady Point LLC | 2015 | 12 | GEN1 | 1B | 1 | Conventional Steam Coal | 160 | 84373 | 69864 | [6 empty] | 430289 | 430289 |  |  | 430289 | 0 |  |  |  |  | 71.231 | 54.896 |  |  |  |  | 744 | 3 | (RI) Recirculate: Induced Draft |  | RI | Closed | Fresh | Surface | Poteau River | Poteau River | OP | 9 | 1990 |  |  | OP | 1 | 1991 | 1 | 2041 | OP | 1 | 1991 | Y | SUB | ST | N/A | IPP CHP | 1 |  |  |  | 1C MB MG
21 | OK | 10671 | AES Shady Point LLC | 2015 | 1 | GEN2 | 2A | 1 | Conventional Steam Coal | 160 | 88840 | 73887 | [6 empty] | 444202 | 444202 |  |  | 444202 | 0 |  |  |  |  | 69.629 | 63.08 |  |  |  |  | 744 | 3 | (RI) Recirculate: Induced Draft |  | RI | Closed | Fresh | Surface | Poteau River | Poteau River | OP | 11 | 1990 |  |  | OP | 1 | 1991 | 1 | 2041 | OP | 1 | 1991 | Y | SUB | ST | N/A | IPP CHP | 1 |  |  |  | 1C MB MG
21 | OK | 10671 | AES Shady Point LLC | 2015 | 2 | GEN2 | 2A | 1 | Conventional Steam Coal | 160 | 84175 | 69288 | [6 empty] | 425731 | 425731 |  |  | 425731 | 0 |  |  |  |  | 51.241 | 40.324 |  |  |  |  | 672 | 3 | (RI) Recirculate: Induced Draft |  | RI | Closed | Fresh | Surface | Poteau River | Poteau River | OP | 11 | 1990 |  |  | OP | 1 | 1991 | 1 | 2041 | OP | 1 | 1991 | Y | SUB | ST | N/A | IPP CHP | 1 |  |  |  | 1C MB MG
21 | OK | 10671 | AES Shady Point LLC | 2015 | 3 | GEN2 | 2A | 1 | Conventional Steam Coal | 160 | 85993 | 68172 | [6 empty] | 435790 | 435790 |  |  | 435790 | 0 |  |  |  |  | 38.6 | 32.106 |  |  |  |  | 744 | 3 | (RI) Recirculate: Induced Draft |  | RI | Closed | Fresh | Surface | Poteau River | Poteau River | OP | 11 | 1990 |  |  | OP | 1 | 1991 | 1 | 2041 | OP | 1 | 1991 | Y | SUB | ST | N/A | IPP CHP | 1 |  |  |  | 1C MB MG
21 | OK | 10671 | AES Shady Point LLC | 2015 | 4 | GEN2 | 2A | 1 | Conventional Steam Coal | 160 | 73887 | 57640 | [6 empty] | 376021 | 376021 |  |  | 376021 | 0 |  |  |  |  | 36.048 | 28.296 |  |  |  |  | 720 | 3 | (RI) Recirculate: Induced Draft |  | RI | Closed | Fresh | Surface | Poteau River | Poteau River | OP | 11 | 1990 |  |  | OP | 1 | 1991 | 1 | 2041 | OP | 1 | 1991 | Y | SUB | ST | N/A | IPP CHP | 1 |  |  |  | 1C MB MG
21 | OK | 10671 | AES Shady Point LLC | 2015 | 5 | GEN2 | 2A | 1 | Conventional Steam Coal | 160 | 27452 | 21892 | [6 empty] | 142952 | 142952 |  |  | 142952 | 0 |  |  |  |  | 49.156 | 37.336 |  |  |  |  | 744 | 3 | (RI) Recirculate: Induced Draft |  | RI | Closed | Fresh | Surface | Poteau River | Poteau River | OP | 11 | 1990 |  |  | OP | 1 | 1991 | 1 | 2041 | OP | 1 | 1991 | Y | SUB | ST | N/A | IPP CHP | 1 |  |  |  | 1C MB MG
21 | OK | 10671 | AES Shady Point LLC | 2015 | 6 | GEN2 | 2A | 1 | Conventional Steam Coal | 160 | 93808 | 80201 | [6 empty] | 469985 | 469985 |  |  | 469985 | 0 |  |  |  |  | 99.045 | 86.253 |  |  |  |  | 720 | 3 | (RI) Recirculate: Induced Draft |  | RI | Closed | Fresh | Surface | Poteau River | Poteau River | OP | 11 | 1990 |  |  | OP | 1 | 1991 | 1 | 2041 | OP | 1 | 1991 | Y | SUB | ST | N/A | IPP CHP | 1 |  |  |  | 1C MB MG
21 | OK | 10671 | AES Shady Point LLC | 2015 | 7 | GEN2 | 2A | 1 | Conventional Steam Coal | 160 | 99759 | 80369 | [6 empty] | 505873 | 505873 |  |  | 505873 | 0 |  |  |  |  | 107.679 | 94.605 |  |  |  |  | 744 | 3 | (RI) Recirculate: Induced Draft |  | RI | Closed | Fresh | Surface | Poteau River | Poteau River | OP | 11 | 1990 |  |  | OP | 1 | 1991 | 1 | 2041 | OP | 1 | 1991 | Y | SUB | ST | N/A | IPP CHP | 1 |  |  |  | 1C MB MG
21 | OK | 10671 | AES Shady Point LLC | 2015 | 8 | GEN2 | 2A | 1 | Conventional Steam Coal | 160 | 136276 | 118378 | [6 empty] | 682447 | 682447 |  |  | 682447 | 0 |  |  |  |  | 128.259 | 115.921 |  |  |  |  | 744 | 3 | (RI) Recirculate: Induced Draft |  | RI | Closed | Fresh | Surface | Poteau River | Poteau River | OP | 11 | 1990 |  |  | OP | 1 | 1991 | 1 | 2041 | OP | 1 | 1991 | Y | SUB | ST | N/A | IPP CHP | 1 |  |  |  | 1C MB MG
21 | OK | 10671 | AES Shady Point LLC | 2015 | 9 | GEN2 | 2A | 1 | Conventional Steam Coal | 160 | 133004 | 115629 | [6 empty] | 661904 | 661904 |  |  | 661904 | 0 |  |  |  |  | 127.782 | 106.534 |  |  |  |  | 720 | 3 | (RI) Recirculate: Induced Draft |  | RI | Closed | Fresh | Surface | Poteau River | Poteau River | OP | 11 | 1990 |  |  | OP | 1 | 1991 | 1 | 2041 | OP | 1 | 1991 | Y | SUB | ST | N/A | IPP CHP | 1 |  |  |  | 1C MB MG
21 | OK | 10671 | AES Shady Point LLC | 2015 | 10 | GEN2 | 2A | 1 | Conventional Steam Coal | 160 | 124325 | 107126 | [6 empty] | 623871 | 623871 |  |  | 623871 | 0 |  |  |  |  | 115.256 | 98.735 |  |  |  |  | 744 | 3 | (RI) Recirculate: Induced Draft |  | RI | Closed | Fresh | Surface | Poteau River | Poteau River | OP | 11 | 1990 |  |  | OP | 1 | 1991 | 1 | 2041 | OP | 1 | 1991 | Y | SUB | ST | N/A | IPP CHP | 1 |  |  |  | 1C MB MG
21 | OK | 10671 | AES Shady Point LLC | 2015 | 11 | GEN2 | 2A | 1 | Conventional Steam Coal | 160 | 108413 | 92313 | [6 empty] | 538256 | 538256 |  |  | 538256 | 0 |  |  |  |  | 89.421 | 70.347 |  |  |  |  | 720 | 3 | (RI) Recirculate: Induced Draft |  | RI | Closed | Fresh | Surface | Poteau River | Poteau River | OP | 11 | 1990 |  |  | OP | 1 | 1991 | 1 | 2041 | OP | 1 | 1991 | Y | SUB | ST | N/A | IPP CHP | 1 |  |  |  | 1C MB MG
21 | OK | 10671 | AES Shady Point LLC | 2015 | 12 | GEN2 | 2A | 1 | Conventional Steam Coal | 160 | 90432 | 75024 | [6 empty] | 453330 | 453330 |  |  | 453330 | 0 |  |  |  |  | 71.231 | 54.896 |  |  |  |  | 744 | 3 | (RI) Recirculate: Induced Draft |  | RI | Closed | Fresh | Surface | Poteau River | Poteau River | OP | 11 | 1990 |  |  | OP | 1 | 1991 | 1 | 2041 | OP | 1 | 1991 | Y | SUB | ST | N/A | IPP CHP | 1 |  |  |  | 1C MB MG
21 | OK | 10671 | AES Shady Point LLC | 2015 | 1 | GEN2 | 2B | 1 | Conventional Steam Coal | 160 | 88840 | 73887 | [6 empty] | 444202 | 444202 |  |  | 444202 | 0 |  |  |  |  | 69.629 | 63.08 |  |  |  |  | 744 | 3 | (RI) Recirculate: Induced Draft |  | RI | Closed | Fresh | Surface | Poteau River | Poteau River | OP | 11 | 1990 |  |  | OP | 1 | 1991 | 1 | 2041 | OP | 1 | 1991 | Y | SUB | ST | N/A | IPP CHP | 1 |  |  |  | 1C MB MG
21 | OK | 10671 | AES Shady Point LLC | 2015 | 2 | GEN2 | 2B | 1 | Conventional Steam Coal | 160 | 84175 | 69288 | [6 empty] | 425731 | 425731 |  |  | 425731 | 0 |  |  |  |  | 51.241 | 40.324 |  |  |  |  | 672 | 3 | (RI) Recirculate: Induced Draft |  | RI | Closed | Fresh | Surface | Poteau River | Poteau River | OP | 11 | 1990 |  |  | OP | 1 | 1991 | 1 | 2041 | OP | 1 | 1991 | Y | SUB | ST | N/A | IPP CHP | 1 |  |  |  | 1C MB MG
21 | OK | 10671 | AES Shady Point LLC | 2015 | 3 | GEN2 | 2B | 1 | Conventional Steam Coal | 160 | 85993 | 68172 | [6 empty] | 435790 | 435790 |  |  | 435790 | 0 |  |  |  |  | 38.6 | 32.106 |  |  |  |  | 744 | 3 | (RI) Recirculate: Induced Draft |  | RI | Closed | Fresh | Surface | Poteau River | Poteau River | OP | 11 | 1990 |  |  | OP | 1 | 1991 | 1 | 2041 | OP | 1 | 1991 | Y | SUB | ST | N/A | IPP CHP | 1 |  |  |  | 1C MB MG
21 | OK | 10671 | AES Shady Point LLC | 2015 | 4 | GEN2 | 2B | 1 | Conventional Steam Coal | 160 | 73887 | 57640 | [6 empty] | 376021 | 376021 |  |  | 376021 | 0 |  |  |  |  | 36.048 | 28.296 |  |  |  |  | 720 | 3 | (RI) Recirculate: Induced Draft |  | RI | Closed | Fresh | Surface | Poteau River | Poteau River | OP | 11 | 1990 |  |  | OP | 1 | 1991 | 1 | 2041 | OP | 1 | 1991 | Y | SUB | ST | N/A | IPP CHP | 1 |  |  |  | 1C MB MG
21 | OK | 10671 | AES Shady Point LLC | 2015 | 5 | GEN2 | 2B | 1 | Conventional Steam Coal | 160 | 27452 | 21892 | [6 empty] | 142952 | 142952 |  |  | 142952 | 0 |  |  |  |  | 49.156 | 37.336 |  |  |  |  | 744 | 3 | (RI) Recirculate: Induced Draft |  | RI | Closed | Fresh | Surface | Poteau River | Poteau River | OP | 11 | 1990 |  |  | OP | 1 | 1991 | 1 | 2041 | OP | 1 | 1991 | Y | SUB | ST | N/A | IPP CHP | 1 |  |  |  | 1C MB MG
21 | OK | 10671 | AES Shady Point LLC | 2015 | 6 | GEN2 | 2B | 1 | Conventional Steam Coal | 160 | 93808 | 80201 | [6 empty] | 469967 | 469967 |  |  | 469967 | 0 |  |  |  |  | 99.045 | 86.253 |  |  |  |  | 720 | 3 | (RI) Recirculate: Induced Draft |  | RI | Closed | Fresh | Surface | Poteau River | Poteau River | OP | 11 | 1990 |  |  | OP | 1 | 1991 | 1 | 2041 | OP | 1 | 1991 | Y | SUB | ST | N/A | IPP CHP | 1 |  |  |  | 1C MB MG
21 | OK | 10671 | AES Shady Point LLC | 2015 | 7 | GEN2 | 2B | 1 | Conventional Steam Coal | 160 | 99759 | 80369 | [6 empty] | 505891 | 505891 |  |  | 505891 | 0 |  |  |  |  | 107.679 | 94.605 |  |  |  |  | 744 | 3 | (RI) Recirculate: Induced Draft |  | RI | Closed | Fresh | Surface | Poteau River | Poteau River | OP | 11 | 1990 |  |  | OP | 1 | 1991 | 1 | 2041 | OP | 1 | 1991 | Y | SUB | ST | N/A | IPP CHP | 1 |  |  |  | 1C MB MG
21 | OK | 10671 | AES Shady Point LLC | 2015 | 8 | GEN2 | 2B | 1 | Conventional Steam Coal | 160 | 136276 | 118378 | [6 empty] | 682429 | 682429 |  |  | 682429 | 0 |  |  |  |  | 128.259 | 115.921 |  |  |  |  | 744 | 3 | (RI) Recirculate: Induced Draft |  | RI | Closed | Fresh | Surface | Poteau River | Poteau River | OP | 11 | 1990 |  |  | OP | 1 | 1991 | 1 | 2041 | OP | 1 | 1991 | Y | SUB | ST | N/A | IPP CHP | 1 |  |  |  | 1C MB MG
21 | OK | 10671 | AES Shady Point LLC | 2015 | 9 | GEN2 | 2B | 1 | Conventional Steam Coal | 160 | 133004 | 115629 | [6 empty] | 661904 | 661904 |  |  | 661904 | 0 |  |  |  |  | 127.782 | 106.534 |  |  |  |  | 720 | 3 | (RI) Recirculate: Induced Draft |  | RI | Closed | Fresh | Surface | Poteau River | Poteau River | OP | 11 | 1990 |  |  | OP | 1 | 1991 | 1 | 2041 | OP | 1 | 1991 | Y | SUB | ST | N/A | IPP CHP | 1 |  |  |  | 1C MB MG
21 | OK | 10671 | AES Shady Point LLC | 2015 | 10 | GEN2 | 2B | 1 | Conventional Steam Coal | 160 | 124325 | 107126 | [6 empty] | 623871 | 623871 |  |  | 623871 | 0 |  |  |  |  | 115.256 | 98.735 |  |  |  |  | 744 | 3 | (RI) Recirculate: Induced Draft |  | RI | Closed | Fresh | Surface | Poteau River | Poteau River | OP | 11 | 1990 |  |  | OP | 1 | 1991 | 1 | 2041 | OP | 1 | 1991 | Y | SUB | ST | N/A | IPP CHP | 1 |  |  |  | 1C MB MG
21 | OK | 10671 | AES Shady Point LLC | 2015 | 11 | GEN2 | 2B | 1 | Conventional Steam Coal | 160 | 108413 | 92313 | [6 empty] | 538256 | 538256 |  |  | 538256 | 0 |  |  |  |  | 89.421 | 70.347 |  |  |  |  | 720 | 3 | (RI) Recirculate: Induced Draft |  | RI | Closed | Fresh | Surface | Poteau River | Poteau River | OP | 11 | 1990 |  |  | OP | 1 | 1991 | 1 | 2041 | OP | 1 | 1991 | Y | SUB | ST | N/A | IPP CHP | 1 |  |  |  | 1C MB MG
21 | OK | 10671 | AES Shady Point LLC | 2015 | 12 | GEN2 | 2B | 1 | Conventional Steam Coal | 160 | 90432 | 75024 | [6 empty] | 453311 | 453311 |  |  | 453311 | 0 |  |  |  |  | 71.231 | 54.896 |  |  |  |  | 744 | 3 | (RI) Recirculate: Induced Draft |  | RI | Closed | Fresh | Surface | Poteau River | Poteau River | OP | 11 | 1990 |  |  | OP | 1 | 1991 | 1 | 2041 | OP | 1 | 1991 | Y | SUB | ST | N/A | IPP CHP | 1 |  |  |  | 1C MB MG
56730 | FL | 10672 | Cedar Bay Generating Company LP | 2015 | 1 | GEN1 | CBA | 1 | Conventional Steam Coal | 250 | 0 | 0 | [6 empty] | 0 | 0 |  |  | 0 |  | 0 | 0 | [8 empty] | 0 |  | (RI) Recirculate: Induced Draft |  | HRI | Other | Reclaimed | Discharge | Industrial Waste Water |  | SB | 1 | 1994 |  |  | SB | 1 | 1994 | 12 | 2017 | SB | 1 | 1994 | Y | BIT | ST | N/A | IPP CHP | 1 |  |  |  | 1C MB 1G
56730 | FL | 10672 | Cedar Bay Generating Company LP | 2015 | 2 | GEN1 | CBA | 1 | Conventional Steam Coal | 250 | 0 | 0 | [6 empty] | 0 | 0 |  |  | 0 |  | 0 | 0 | [8 empty] | 0 |  | (RI) Recirculate: Induced Draft |  | HRI | Other | Reclaimed | Discharge | Industrial Waste Water |  | SB | 1 | 1994 |  |  | SB | 1 | 1994 | 12 | 2017 | SB | 1 | 1994 | Y | BIT | ST | N/A | IPP CHP | 1 |  |  |  | 1C MB 1G
56730 | FL | 10672 | Cedar Bay Generating Company LP | 2015 | 3 | GEN1 | CBA | 1 | Conventional Steam Coal | 250 | 0 | 0 | [6 empty] | 0 | 0 |  |  | 0 |  | 0 | 0 | [8 empty] | 0 |  | (RI) Recirculate: Induced Draft |  | HRI | Other | Reclaimed | Discharge | Industrial Waste Water |  | SB | 1 | 1994 |  |  | SB | 1 | 1994 | 12 | 2017 | SB | 1 | 1994 | Y | BIT | ST | N/A | IPP CHP | 1 |  |  |  | 1C MB 1G
56730 | FL | 10672 | Cedar Bay Generating Company LP | 2015 | 4 | GEN1 | CBA | 1 | Conventional Steam Coal | 250 | 18394 | 14885 | [6 empty] | 65806 | 65806 |  |  | 63022 |  | 2784 | 0 |  |  | 6.728 | 6.728 |  |  |  |  | 180 |  | (RI) Recirculate: Induced Draft |  | HRI | Other | Reclaimed | Discharge | Industrial Waste Water |  | SB | 1 | 1994 |  |  | SB | 1 | 1994 | 12 | 2017 | SB | 1 | 1994 | Y | BIT | ST | N/A | IPP CHP | 1 |  |  |  | 1C MB 1G
56730 | FL | 10672 | Cedar Bay Generating Company LP | 2015 | 5 | GEN1 | CBA | 1 | Conventional Steam Coal | 250 | 126890 | 105951 | [6 empty] | 483503 | 483503 |  |  | 483485 |  | 17 | 0 |  |  | 53.851 | 53.851 |  |  |  |  | 744 |  | (RI) Recirculate: Induced Draft |  | HRI | Other | Reclaimed | Discharge | Industrial Waste Water |  | SB | 1 | 1994 |  |  | SB | 1 | 1994 | 12 | 2017 | SB | 1 | 1994 | Y | BIT | ST | N/A | IPP CHP | 1 |  |  |  | 1C MB 1G
56730 | FL | 10672 | Cedar Bay Generating Company LP | 2015 | 6 | GEN1 | CBA | 1 | Conventional Steam Coal | 250 | 116789 | 97088 | [6 empty] | 472636 | 472636 |  |  | 472624 |  | 12 | 0 |  |  | 52.619 | 52.619 |  |  |  |  | 720 |  | (RI) Recirculate: Induced Draft |  | HRI | Other | Reclaimed | Discharge | Industrial Waste Water |  | SB | 1 | 1994 |  |  | SB | 1 | 1994 | 12 | 2017 | SB | 1 | 1994 | Y | BIT | ST | N/A | IPP CHP | 1 |  |  |  | 1C MB 1G
56730 | FL | 10672 | Cedar Bay Generating Company LP | 2015 | 7 | GEN1 | CBA | 1 | Conventional Steam Coal | 250 | 113692 | 94410 | [6 empty] | 438372 | 438372 |  |  | 438366 |  | 6 | 0 |  |  | 45.804 | 45.804 |  |  |  |  | 704 |  | (RI) Recirculate: Induced Draft |  | HRI | Other | Reclaimed | Discharge | Industrial Waste Water |  | SB | 1 | 1994 |  |  | SB | 1 | 1994 | 12 | 2017 | SB | 1 | 1994 | Y | BIT | ST | N/A | IPP CHP | 1 |  |  |  | 1C MB 1G
56730 | FL | 10672 | Cedar Bay Generating Company LP | 2015 | 8 | GEN1 | CBA | 1 | Conventional Steam Coal | 250 | 113864 | 94689 | [6 empty] | 427269 | 427269 |  |  | 425709 |  | 1560 | 0 |  |  | 40.068 | 40.068 |  |  |  |  | 693 |  | (RI) Recirculate: Induced Draft |  | HRI | Other | Reclaimed | Discharge | Industrial Waste Water |  | SB | 1 | 1994 |  |  | SB | 1 | 1994 | 12 | 2017 | SB | 1 | 1994 | Y | BIT | ST | N/A | IPP CHP | 1 |  |  |  | 1C MB 1G
56730 | FL | 10672 | Cedar Bay Generating Company LP | 2015 | 9 | GEN1 | CBA | 1 | Conventional Steam Coal | 250 | 69822 | 57862 | [6 empty] | 227823 | 227823 |  |  | 226373 |  | 1450 | 0 |  |  | 25.864 | 25.864 |  |  |  |  | 434 |  | (RI) Recirculate: Induced Draft |  | HRI | Other | Reclaimed | Discharge | Industrial Waste Water |  | SB | 1 | 1994 |  |  | SB | 1 | 1994 | 12 | 2017 | SB | 1 | 1994 | Y | BIT | ST | N/A | IPP CHP | 1 |  |  |  | 1C MB 1G
56730 | FL | 10672 | Cedar Bay Generating Company LP | 2015 | 10 | GEN1 | CBA | 1 | Conventional Steam Coal | 250 | 0 | 0 | [6 empty] | 0 | 0 |  |  | 0 |  | 0 | 0 | [8 empty] | 0 |  | (RI) Recirculate: Induced Draft |  | HRI | Other | Reclaimed | Discharge | Industrial Waste Water |  | SB | 1 | 1994 |  |  | SB | 1 | 1994 | 12 | 2017 | SB | 1 | 1994 | Y | BIT | ST | N/A | IPP CHP | 1 |  |  |  | 1C MB 1G
56730 | FL | 10672 | Cedar Bay Generating Company LP | 2015 | 11 | GEN1 | CBA | 1 | Conventional Steam Coal | 250 | 0 | 0 | [6 empty] | 0 | 0 |  |  | 0 |  | 0 | 0 |  |  | 0 | 0 |  |  |  |  | 0 |  | (RI) Recirculate: Induced Draft |  | HRI | Other | Reclaimed | Discharge | Industrial Waste Water |  | SB | 1 | 1994 |  |  | SB | 1 | 1994 | 12 | 2017 | SB | 1 | 1994 | Y | BIT | ST | N/A | IPP CHP | 1 |  |  |  | 1C MB 1G
56730 | FL | 10672 | Cedar Bay Generating Company LP | 2015 | 12 | GEN1 | CBA | 1 | Conventional Steam Coal | 250 | 0 | 0 | [6 empty] | 0 | 0 |  |  | 0 |  | 0 | 0 |  |  | 0 | 0 |  |  |  |  | 0 |  | (RI) Recirculate: Induced Draft |  | HRI | Other | Reclaimed | Discharge | Industrial Waste Water |  | SB | 1 | 1994 |  |  | SB | 1 | 1994 | 12 | 2017 | SB | 1 | 1994 | Y | BIT | ST | N/A | IPP CHP | 1 |  |  |  | 1C MB 1G
56730 | FL | 10672 | Cedar Bay Generating Company LP | 2015 | 1 | GEN1 | CBB | 1 | Conventional Steam Coal | 250 | 0 | 0 | [6 empty] | 0 | 0 |  |  | 0 |  | 0 | 0 | [8 empty] | 0 |  | (RI) Recirculate: Induced Draft |  | HRI | Other | Reclaimed | Discharge | Industrial Waste Water |  | SB | 1 | 1994 |  |  | SB | 1 | 1994 | 12 | 2017 | SB | 1 | 1994 | Y | BIT | ST | N/A | IPP CHP | 1 |  |  |  | 1C MB 1G
56730 | FL | 10672 | Cedar Bay Generating Company LP | 2015 | 2 | GEN1 | CBB | 1 | Conventional Steam Coal | 250 | 0 | 0 | [6 empty] | 0 | 0 |  |  | 0 |  | 0 | 0 | [8 empty] | 0 |  | (RI) Recirculate: Induced Draft |  | HRI | Other | Reclaimed | Discharge | Industrial Waste Water |  | SB | 1 | 1994 |  |  | SB | 1 | 1994 | 12 | 2017 | SB | 1 | 1994 | Y | BIT | ST | N/A | IPP CHP | 1 |  |  |  | 1C MB 1G
56730 | FL | 10672 | Cedar Bay Generating Company LP | 2015 | 3 | GEN1 | CBB | 1 | Conventional Steam Coal | 250 | 0 | 0 | [6 empty] | 0 | 0 |  |  | 0 |  | 0 | 0 | [8 empty] | 0 |  | (RI) Recirculate: Induced Draft |  | HRI | Other | Reclaimed | Discharge | Industrial Waste Water |  | SB | 1 | 1994 |  |  | SB | 1 | 1994 | 12 | 2017 | SB | 1 | 1994 | Y | BIT | ST | N/A | IPP CHP | 1 |  |  |  | 1C MB 1G
56730 | FL | 10672 | Cedar Bay Generating Company LP | 2015 | 4 | GEN1 | CBB | 1 | Conventional Steam Coal | 250 | 18394 | 14885 | [6 empty] | 67889 | 67889 |  |  | 64891 |  | 2894 | 104 |  |  | 6.728 | 6.728 |  |  |  |  | 180 |  | (RI) Recirculate: Induced Draft |  | HRI | Other | Reclaimed | Discharge | Industrial Waste Water |  | SB | 1 | 1994 |  |  | SB | 1 | 1994 | 12 | 2017 | SB | 1 | 1994 | Y | BIT | ST | N/A | IPP CHP | 1 |  |  |  | 1C MB 1G
56730 | FL | 10672 | Cedar Bay Generating Company LP | 2015 | 5 | GEN1 | CBB | 1 | Conventional Steam Coal | 250 | 126890 | 105951 | [6 empty] | 478324 | 478324 |  |  | 476448 |  | 6 | 1870 |  |  | 53.851 | 53.851 |  |  |  |  | 744 |  | (RI) Recirculate: Induced Draft |  | HRI | Other | Reclaimed | Discharge | Industrial Waste Water |  | SB | 1 | 1994 |  |  | SB | 1 | 1994 | 12 | 2017 | SB | 1 | 1994 | Y | BIT | ST | N/A | IPP CHP | 1 |  |  |  | 1C MB 1G
56730 | FL | 10672 | Cedar Bay Generating Company LP | 2015 | 6 | GEN1 | CBB | 1 | Conventional Steam Coal | 250 | 116789 | 97088 | [6 empty] | 465823 | 465823 |  |  | 462473 |  | 6 | 3344 |  |  | 52.619 | 52.619 |  |  |  |  | 720 |  | (RI) Recirculate: Induced Draft |  | HRI | Other | Reclaimed | Discharge | Industrial Waste Water |  | SB | 1 | 1994 |  |  | SB | 1 | 1994 | 12 | 2017 | SB | 1 | 1994 | Y | BIT | ST | N/A | IPP CHP | 1 |  |  |  | 1C MB 1G
56730 | FL | 10672 | Cedar Bay Generating Company LP | 2015 | 7 | GEN1 | CBB | 1 | Conventional Steam Coal | 250 | 113692 | 94410 | [6 empty] | 435285 | 435285 |  |  | 431874 |  | 6 | 3405 |  |  | 45.804 | 45.804 |  |  |  |  | 704 |  | (RI) Recirculate: Induced Draft |  | HRI | Other | Reclaimed | Discharge | Industrial Waste Water |  | SB | 1 | 1994 |  |  | SB | 1 | 1994 | 12 | 2017 | SB | 1 | 1994 | Y | BIT | ST | N/A | IPP CHP | 1 |  |  |  | 1C MB 1G
56730 | FL | 10672 | Cedar Bay Generating Company LP | 2015 | 8 | GEN1 | CBB | 1 | Conventional Steam Coal | 250 | 113864 | 94689 | [6 empty] | 415174 | 415174 |  |  | 410213 |  | 1241 | 3720 |  |  | 40.068 | 40.068 |  |  |  |  | 693 |  | (RI) Recirculate: Induced Draft |  | HRI | Other | Reclaimed | Discharge | Industrial Waste Water |  | SB | 1 | 1994 |  |  | SB | 1 | 1994 | 12 | 2017 | SB | 1 | 1994 | Y | BIT | ST | N/A | IPP CHP | 1 |  |  |  | 1C MB 1G
56730 | FL | 10672 | Cedar Bay Generating Company LP | 2015 | 9 | GEN1 | CBB | 1 | Conventional Steam Coal | 250 | 69822 | 57862 | [6 empty] | 287393 | 287393 |  |  | 284835 |  | 6 | 2552 |  |  | 25.864 | 25.864 |  |  |  |  | 434 |  | (RI) Recirculate: Induced Draft |  | HRI | Other | Reclaimed | Discharge | Industrial Waste Water |  | SB | 1 | 1994 |  |  | SB | 1 | 1994 | 12 | 2017 | SB | 1 | 1994 | Y | BIT | ST | N/A | IPP CHP | 1 |  |  |  | 1C MB 1G
56730 | FL | 10672 | Cedar Bay Generating Company LP | 2015 | 10 | GEN1 | CBB | 1 | Conventional Steam Coal | 250 | 0 | 0 | [6 empty] | 0 | 0 |  |  | 0 |  | 0 | 0 | [8 empty] | 0 |  | (RI) Recirculate: Induced Draft |  | HRI | Other | Reclaimed | Discharge | Industrial Waste Water |  | SB | 1 | 1994 |  |  | SB | 1 | 1994 | 12 | 2017 | SB | 1 | 1994 | Y | BIT | ST | N/A | IPP CHP | 1 |  |  |  | 1C MB 1G
56730 | FL | 10672 | Cedar Bay Generating Company LP | 2015 | 11 | GEN1 | CBB | 1 | Conventional Steam Coal | 250 | 0 | 0 | [6 empty] | 0 | 0 |  |  | 0 |  | 0 | 0 |  |  | 0 | 0 |  |  |  |  | 0 |  | (RI) Recirculate: Induced Draft |  | HRI | Other | Reclaimed | Discharge | Industrial Waste Water |  | SB | 1 | 1994 |  |  | SB | 1 | 1994 | 12 | 2017 | SB | 1 | 1994 | Y | BIT | ST | N/A | IPP CHP | 1 |  |  |  | 1C MB 1G
56730 | FL | 10672 | Cedar Bay Generating Company LP | 2015 | 12 | GEN1 | CBB | 1 | Conventional Steam Coal | 250 | 0 | 0 | [6 empty] | 0 | 0 |  |  | 0 |  | 0 | 0 |  |  | 0 | 0 |  |  |  |  | 0 |  | (RI) Recirculate: Induced Draft |  | HRI | Other | Reclaimed | Discharge | Industrial Waste Water |  | SB | 1 | 1994 |  |  | SB | 1 | 1994 | 12 | 2017 | SB | 1 | 1994 | Y | BIT | ST | N/A | IPP CHP | 1 |  |  |  | 1C MB 1G
56730 | FL | 10672 | Cedar Bay Generating Company LP | 2015 | 1 | GEN1 | CBC | 1 | Conventional Steam Coal | 250 | 0 | 0 | [6 empty] | 0 | 0 |  |  | 0 |  | 0 | 0 | [8 empty] | 0 |  | (RI) Recirculate: Induced Draft |  | HRI | Other | Reclaimed | Discharge | Industrial Waste Water |  | SB | 1 | 1994 |  |  | SB | 1 | 1994 | 12 | 2017 | SB | 1 | 1994 | Y | BIT | ST | N/A | IPP CHP | 1 |  |  |  | 1C MB 1G
56730 | FL | 10672 | Cedar Bay Generating Company LP | 2015 | 2 | GEN1 | CBC | 1 | Conventional Steam Coal | 250 | 0 | 0 | [6 empty] | 0 | 0 |  |  | 0 |  | 0 | 0 | [8 empty] | 0 |  | (RI) Recirculate: Induced Draft |  | HRI | Other | Reclaimed | Discharge | Industrial Waste Water |  | SB | 1 | 1994 |  |  | SB | 1 | 1994 | 12 | 2017 | SB | 1 | 1994 | Y | BIT | ST | N/A | IPP CHP | 1 |  |  |  | 1C MB 1G
56730 | FL | 10672 | Cedar Bay Generating Company LP | 2015 | 3 | GEN1 | CBC | 1 | Conventional Steam Coal | 250 | 0 | 0 | [6 empty] | 0 | 0 |  |  | 0 |  | 0 | 0 | [8 empty] | 0 |  | (RI) Recirculate: Induced Draft |  | HRI | Other | Reclaimed | Discharge | Industrial Waste Water |  | SB | 1 | 1994 |  |  | SB | 1 | 1994 | 12 | 2017 | SB | 1 | 1994 | Y | BIT | ST | N/A | IPP CHP | 1 |  |  |  | 1C MB 1G
56730 | FL | 10672 | Cedar Bay Generating Company LP | 2015 | 4 | GEN1 | CBC | 1 | Conventional Steam Coal | 250 | 18394 | 14885 | [6 empty] | 94136 | 94136 |  |  | 87409 |  | 6508 | 220 |  |  | 6.728 | 6.728 |  |  |  |  | 180 |  | (RI) Recirculate: Induced Draft |  | HRI | Other | Reclaimed | Discharge | Industrial Waste Water |  | SB | 1 | 1994 |  |  | SB | 1 | 1994 | 12 | 2017 | SB | 1 | 1994 | Y | BIT | ST | N/A | IPP CHP | 1 |  |  |  | 1C MB 1G
56730 | FL | 10672 | Cedar Bay Generating Company LP | 2015 | 5 | GEN1 | CBC | 1 | Conventional Steam Coal | 250 | 126890 | 105951 | [6 empty] | 504415 | 504415 |  |  | 501164 |  | 6 | 3245 |  |  | 53.851 | 53.851 |  |  |  |  | 744 |  | (RI) Recirculate: Induced Draft |  | HRI | Other | Reclaimed | Discharge | Industrial Waste Water |  | SB | 1 | 1994 |  |  | SB | 1 | 1994 | 12 | 2017 | SB | 1 | 1994 | Y | BIT | ST | N/A | IPP CHP | 1 |  |  |  | 1C MB 1G
56730 | FL | 10672 | Cedar Bay Generating Company LP | 2015 | 6 | GEN1 | CBC | 1 | Conventional Steam Coal | 250 | 116789 | 97088 | [6 empty] | 400742 | 400742 |  |  | 395541 |  | 2134 | 3067 |  |  | 52.619 | 52.619 |  |  |  |  | 720 |  | (RI) Recirculate: Induced Draft |  | HRI | Other | Reclaimed | Discharge | Industrial Waste Water |  | SB | 1 | 1994 |  |  | SB | 1 | 1994 | 12 | 2017 | SB | 1 | 1994 | Y | BIT | ST | N/A | IPP CHP | 1 |  |  |  | 1C MB 1G
56730 | FL | 10672 | Cedar Bay Generating Company LP | 2015 | 7 | GEN1 | CBC | 1 | Conventional Steam Coal | 250 | 113692 | 94410 | [6 empty] | 456236 | 456236 |  |  | 452800 |  | 12 | 3424 |  |  | 45.804 | 45.804 |  |  |  |  | 704 |  | (RI) Recirculate: Induced Draft |  | HRI | Other | Reclaimed | Discharge | Industrial Waste Water |  | SB | 1 | 1994 |  |  | SB | 1 | 1994 | 12 | 2017 | SB | 1 | 1994 | Y | BIT | ST | N/A | IPP CHP | 1 |  |  |  | 1C MB 1G
56730 | FL | 10672 | Cedar Bay Generating Company LP | 2015 | 8 | GEN1 | CBC | 1 | Conventional Steam Coal | 250 | 113864 | 94689 | [6 empty] | 451569 | 451569 |  |  | 444769 |  | 3248 | 3552 |  |  | 40.068 | 40.068 |  |  |  |  | 693 |  | (RI) Recirculate: Induced Draft |  | HRI | Other | Reclaimed | Discharge | Industrial Waste Water |  | SB | 1 | 1994 |  |  | SB | 1 | 1994 | 12 | 2017 | SB | 1 | 1994 | Y | BIT | ST | N/A | IPP CHP | 1 |  |  |  | 1C MB 1G
56730 | FL | 10672 | Cedar Bay Generating Company LP | 2015 | 9 | GEN1 | CBC | 1 | Conventional Steam Coal | 250 | 69822 | 57862 | [6 empty] | 296962 | 296962 |  |  | 294456 |  | 6 | 2500 |  |  | 25.864 | 25.864 |  |  |  |  | 434 |  | (RI) Recirculate: Induced Draft |  | HRI | Other | Reclaimed | Discharge | Industrial Waste Water |  | SB | 1 | 1994 |  |  | SB | 1 | 1994 | 12 | 2017 | SB | 1 | 1994 | Y | BIT | ST | N/A | IPP CHP | 1 |  |  |  | 1C MB 1G
56730 | FL | 10672 | Cedar Bay Generating Company LP | 2015 | 10 | GEN1 | CBC | 1 | Conventional Steam Coal | 250 | 0 | 0 | [6 empty] | 0 | 0 |  |  | 0 |  | 0 | 0 | [8 empty] | 0 |  | (RI) Recirculate: Induced Draft |  | HRI | Other | Reclaimed | Discharge | Industrial Waste Water |  | SB | 1 | 1994 |  |  | SB | 1 | 1994 | 12 | 2017 | SB | 1 | 1994 | Y | BIT | ST | N/A | IPP CHP | 1 |  |  |  | 1C MB 1G
56730 | FL | 10672 | Cedar Bay Generating Company LP | 2015 | 11 | GEN1 | CBC | 1 | Conventional Steam Coal | 250 | 0 | 0 | [6 empty] | 0 | 0 |  |  | 0 |  | 0 | 0 |  |  | 0 | 0 |  |  |  |  | 0 |  | (RI) Recirculate: Induced Draft |  | HRI | Other | Reclaimed | Discharge | Industrial Waste Water |  | SB | 1 | 1994 |  |  | SB | 1 | 1994 | 12 | 2017 | SB | 1 | 1994 | Y | BIT | ST | N/A | IPP CHP | 1 |  |  |  | 1C MB 1G
56730 | FL | 10672 | Cedar Bay Generating Company LP | 2015 | 12 | GEN1 | CBC | 1 | Conventional Steam Coal | 250 | 0 | 0 | [6 empty] | 0 | 0 |  |  | 0 |  | 0 | 0 |  |  | 0 | 0 |  |  |  |  | 0 |  | (RI) Recirculate: Induced Draft |  | HRI | Other | Reclaimed | Discharge | Industrial Waste Water |  | SB | 1 | 1994 |  |  | SB | 1 | 1994 | 12 | 2017 | SB | 1 | 1994 | Y | BIT | ST | N/A | IPP CHP | 1 |  |  |  | 1C MB 1G
177 | HI | 10673 | AES Hawaii | 2015 | 1 | GEN1 | BLRA | CT | Conventional Steam Coal | 180 | [18 empty] | 359.647 | 56.994 |  |  |  |  | 744 | 75 | (RI) Recirculate: Induced Draft |  | RI | Closed | Brackish | Ground | Wells | Reinjection wells | OP | 5 | 1992 |  |  | OP | 9 | 1992 |  |  | OP | 4 | 2000 | Y | BIT | ST | N/A | IPP CHP | 1 |  |  |  | 1C MB 1G
177 | HI | 10673 | AES Hawaii | 2015 | 2 | GEN1 | BLRA | CT | Conventional Steam Coal | 180 | 113159 | 102566 | [6 empty] | 569223 | 569223 |  |  | 563528 |  | 1820 | 0 |  | 3875 | 335.223 | 50.993 |  |  |  |  | 672 | 75 | (RI) Recirculate: Induced Draft |  | RI | Closed | Brackish | Ground | Wells | Reinjection wells | OP | 5 | 1992 |  |  | OP | 9 | 1992 |  |  | OP | 4 | 2000 | Y | BIT | ST | N/A | IPP CHP | 1 |  |  |  | 1C MB 1G
177 | HI | 10673 | AES Hawaii | 2015 | 3 | GEN1 | BLRA | CT | Conventional Steam Coal | 180 | 144615 | 131452 | [6 empty] | 717223 | 717223 |  |  | 715662 |  | 11 | 0 |  | 1550 | 372.593 | 63.972 |  |  |  |  | 744 | 75 | (RI) Recirculate: Induced Draft |  | RI | Closed | Brackish | Ground | Wells | Reinjection wells | OP | 5 | 1992 |  |  | OP | 9 | 1992 |  |  | OP | 4 | 2000 | Y | BIT | ST | N/A | IPP CHP | 1 |  |  |  | 1C MB 1G
177 | HI | 10673 | AES Hawaii | 2015 | 4 | GEN1 | BLRA | CT | Conventional Steam Coal | 180 | 76853 | 69915 | [6 empty] | 355240 | 355240 |  |  | 355240 |  | 0 | 0 |  | 0 | 195.558 | 41.799 |  |  |  |  | 395 | 75 | (RI) Recirculate: Induced Draft |  | RI | Closed | Brackish | Ground | Wells | Reinjection wells | OP | 5 | 1992 |  |  | OP | 9 | 1992 |  |  | OP | 4 | 2000 | Y | BIT | ST | N/A | IPP CHP | 1 |  |  |  | 1C MB 1G
177 | HI | 10673 | AES Hawaii | 2015 | 5 | GEN1 | BLRA | CT | Conventional Steam Coal | 180 | 95929 | 87090 | [6 empty] | 450215 | 450215 |  |  | 444470 |  | 2614 | 0 |  | 3131 | 241.932 | 46.598 |  |  |  |  | 744 | 75 | (RI) Recirculate: Induced Draft |  | RI | Closed | Brackish | Ground | Wells | Reinjection wells | OP | 5 | 1992 |  |  | OP | 9 | 1992 |  |  | OP | 4 | 2000 | Y | BIT | ST | N/A | IPP CHP | 1 |  |  |  | 1C MB 1G
177 | HI | 10673 | AES Hawaii | 2015 | 6 | GEN1 | BLRA | CT | Conventional Steam Coal | 180 | 119446 | 108750 | [6 empty] | 584560 | 584560 |  |  | 581446 |  | 1440 | 0 |  | 1674 | 301.429 | 53.894 |  |  |  |  | 720 | 75 | (RI) Recirculate: Induced Draft |  | RI | Closed | Brackish | Ground | Wells | Reinjection wells | OP | 5 | 1992 |  |  | OP | 9 | 1992 |  |  | OP | 4 | 2000 | Y | BIT | ST | N/A | IPP CHP | 1 |  |  |  | 1C MB 1G
177 | HI | 10673 | AES Hawaii | 2015 | 7 | GEN1 | BLRA | CT | Conventional Steam Coal | 180 | 134220 | 122070 | [6 empty] | 681395 | 681395 |  |  | 676236 |  | 1780 | 0 |  | 3379 | 344.298 | 59.829 |  |  |  |  | 744 | 75 | (RI) Recirculate: Induced Draft |  | RI | Closed | Brackish | Ground | Wells | Reinjection wells | OP | 5 | 1992 |  |  | OP | 9 | 1992 |  |  | OP | 4 | 2000 | Y | BIT | ST | N/A | IPP CHP | 1 |  |  |  | 1C MB 1G
177 | HI | 10673 | AES Hawaii | 2015 | 8 | GEN1 | BLRA | CT | Conventional Steam Coal | 180 | 146600 | 133430 | [6 empty] | 739256 | 739256 |  |  | 734569 |  | 6 | 0 |  | 4681 | 268.115 | 64.761 |  |  |  |  | 744 | 75 | (RI) Recirculate: Induced Draft |  | RI | Closed | Brackish | Ground | Wells | Reinjection wells | OP | 5 | 1992 |  |  | OP | 9 | 1992 |  |  | OP | 4 | 2000 | Y | BIT | ST | N/A | IPP CHP | 1 |  |  |  | 1C MB 1G
177 | HI | 10673 | AES Hawaii | 2015 | 9 | GEN1 | BLRA | CT | Conventional Steam Coal | 180 | 138581 | 125658 | [6 empty] | 694982 | 694982 |  |  | 690501 |  | 17 | 0 |  | 4464 | 277.257 | 61.371 |  |  |  |  | 720 | 75 | (RI) Recirculate: Induced Draft |  | RI | Closed | Brackish | Ground | Wells | Reinjection wells | OP | 5 | 1992 |  |  | OP | 9 | 1992 |  |  | OP | 4 | 2000 | Y | BIT | ST | N/A | IPP CHP | 1 |  |  |  | 1C MB 1G
177 | HI | 10673 | AES Hawaii | 2015 | 10 | GEN1 | BLRA | CT | Conventional Steam Coal | 180 | 145987 | 132527 | [6 empty] | 694488 | 694488 |  |  | 685145 |  | 11 | 0 |  | 9331 | 287.716 | 64.763 |  |  |  |  | 744 | 75 | (RI) Recirculate: Induced Draft |  | RI | Closed | Brackish | Ground | Wells | Reinjection wells | OP | 5 | 1992 |  |  | OP | 9 | 1992 |  |  | OP | 4 | 2000 | Y | BIT | ST | N/A | IPP CHP | 1 |  |  |  | 1C MB 1G
177 | HI | 10673 | AES Hawaii | 2015 | 11 | GEN1 | BLRA | CT | Conventional Steam Coal | 180 | 138256 | 125760 | [6 empty] | 675577 | 675577 |  |  | 671395 |  | 28 | 0 |  | 4154 | 279.017 | 60.454 |  |  |  |  | 720 | 75 | (RI) Recirculate: Induced Draft |  | RI | Closed | Brackish | Ground | Wells | Reinjection wells | OP | 5 | 1992 |  |  | OP | 9 | 1992 |  |  | OP | 4 | 2000 | Y | BIT | ST | N/A | IPP CHP | 1 |  |  |  | 1C MB 1G
177 | HI | 10673 | AES Hawaii | 2015 | 12 | GEN1 | BLRA | CT | Conventional Steam Coal | 180 | 131201 | 118908 | [6 empty] | 675047 | 675047 |  |  | 673822 |  | 1225 | 0 |  | 0 | 274.099 | 56.34 |  |  |  |  | 744 | 75 | (RI) Recirculate: Induced Draft |  | RI | Closed | Brackish | Ground | Wells | Reinjection wells | OP | 5 | 1992 |  |  | OP | 9 | 1992 |  |  | OP | 4 | 2000 | Y | BIT | ST | N/A | IPP CHP | 1 |  |  |  | 1C MB 1G
177 | HI | 10673 | AES Hawaii | 2015 | 1 | GEN1 | BLRB | CT | Conventional Steam Coal | 180 | [18 empty] | 359.647 | 56.994 |  |  |  |  | 744 | 75 | (RI) Recirculate: Induced Draft |  | RI | Closed | Brackish | Ground | Wells | Reinjection wells | OP | 5 | 1992 |  |  | OP | 9 | 1992 |  |  | OP | 4 | 2000 | Y | BIT | ST | N/A | IPP CHP | 1 |  |  |  | 1C MB 1G
177 | HI | 10673 | AES Hawaii | 2015 | 2 | GEN1 | BLRB | CT | Conventional Steam Coal | 180 | 113159 | 102566 | [6 empty] | 536712 | 536712 |  |  | 520188 |  | 12650 | 0 |  | 3875 | 335.223 | 50.993 |  |  |  |  | 672 | 75 | (RI) Recirculate: Induced Draft |  | RI | Closed | Brackish | Ground | Wells | Reinjection wells | OP | 5 | 1992 |  |  | OP | 9 | 1992 |  |  | OP | 4 | 2000 | Y | BIT | ST | N/A | IPP CHP | 1 |  |  |  | 1C MB 1G
177 | HI | 10673 | AES Hawaii | 2015 | 3 | GEN1 | BLRB | CT | Conventional Steam Coal | 180 | 144615 | 131452 | [6 empty] | 720473 | 720473 |  |  | 712824 |  | 6129 | 0 |  | 1519 | 372.593 | 63.972 |  |  |  |  | 744 | 75 | (RI) Recirculate: Induced Draft |  | RI | Closed | Brackish | Ground | Wells | Reinjection wells | OP | 5 | 1992 |  |  | OP | 9 | 1992 |  |  | OP | 4 | 2000 | Y | BIT | ST | N/A | IPP CHP | 1 |  |  |  | 1C MB 1G
177 | HI | 10673 | AES Hawaii | 2015 | 4 | GEN1 | BLRB | CT | Conventional Steam Coal | 180 | 76853 | 69915 | [6 empty] | 391958 | 391958 |  |  | 384836 |  | 7122 | 0 |  | 0 | 195.558 | 41.799 |  |  |  |  | 395 | 75 | (RI) Recirculate: Induced Draft |  | RI | Closed | Brackish | Ground | Wells | Reinjection wells | OP | 5 | 1992 |  |  | OP | 9 | 1992 |  |  | OP | 4 | 2000 | Y | BIT | ST | N/A | IPP CHP | 1 |  |  |  | 1C MB 1G
177 | HI | 10673 | AES Hawaii | 2015 | 5 | GEN1 | BLRB | CT | Conventional Steam Coal | 180 | 95929 | 87090 | [6 empty] | 470360 | 470360 |  |  | 457074 |  | 10155 | 0 |  | 3131 | 241.932 | 46.598 |  |  |  |  | 744 | 75 | (RI) Recirculate: Induced Draft |  | RI | Closed | Brackish | Ground | Wells | Reinjection wells | OP | 5 | 1992 |  |  | OP | 9 | 1992 |  |  | OP | 4 | 2000 | Y | BIT | ST | N/A | IPP CHP | 1 |  |  |  | 1C MB 1G
177 | HI | 10673 | AES Hawaii | 2015 | 6 | GEN1 | BLRB | CT | Conventional Steam Coal | 180 | 119446 | 108750 | [6 empty] | 581789 | 581789 |  |  | 569935 |  | 10149 | 0 |  | 1705 | 301.429 | 53.894 |  |  |  |  | 720 | 75 | (RI) Recirculate: Induced Draft |  | RI | Closed | Brackish | Ground | Wells | Reinjection wells | OP | 5 | 1992 |  |  | OP | 9 | 1992 |  |  | OP | 4 | 2000 | Y | BIT | ST | N/A | IPP CHP | 1 |  |  |  | 1C MB 1G
177 | HI | 10673 | AES Hawaii | 2015 | 7 | GEN1 | BLRB | CT | Conventional Steam Coal | 180 | 134220 | 122070 | [6 empty] | 669582 | 669582 |  |  | 654956 |  | 11340 | 0 |  | 3286 | 344.298 | 59.829 |  |  |  |  | 744 | 75 | (RI) Recirculate: Induced Draft |  | RI | Closed | Brackish | Ground | Wells | Reinjection wells | OP | 5 | 1992 |  |  | OP | 9 | 1992 |  |  | OP | 4 | 2000 | Y | BIT | ST | N/A | IPP CHP | 1 |  |  |  | 1C MB 1G
177 | HI | 10673 | AES Hawaii | 2015 | 8 | GEN1 | BLRB | CT | Conventional Steam Coal | 180 | 146600 | 133430 | [6 empty] | 741617 | 741617 |  |  | 731617 |  | 5318 | 0 |  | 4681 | 268.115 | 64.761 |  |  |  |  | 744 | 75 | (RI) Recirculate: Induced Draft |  | RI | Closed | Brackish | Ground | Wells | Reinjection wells | OP | 5 | 1992 |  |  | OP | 9 | 1992 |  |  | OP | 4 | 2000 | Y | BIT | ST | N/A | IPP CHP | 1 |  |  |  | 1C MB 1G
177 | HI | 10673 | AES Hawaii | 2015 | 9 | GEN1 | BLRB | CT | Conventional Steam Coal | 180 | 138581 | 125658 | [6 empty] | 699497 | 699497 |  |  | 690480 |  | 4553 | 0 |  | 4464 | 277.257 | 61.371 |  |  |  |  | 720 | 75 | (RI) Recirculate: Induced Draft |  | RI | Closed | Brackish | Ground | Wells | Reinjection wells | OP | 5 | 1992 |  |  | OP | 9 | 1992 |  |  | OP | 4 | 2000 | Y | BIT | ST | N/A | IPP CHP | 1 |  |  |  | 1C MB 1G
177 | HI | 10673 | AES Hawaii | 2015 | 10 | GEN1 | BLRB | CT | Conventional Steam Coal | 180 | 145987 | 132527 | [6 empty] | 704200 | 704200 |  |  | 685145 |  | 9724 | 0 |  | 9331 | 287.716 | 64.763 |  |  |  |  | 744 | 75 | (RI) Recirculate: Induced Draft |  | RI | Closed | Brackish | Ground | Wells | Reinjection wells | OP | 5 | 1992 |  |  | OP | 9 | 1992 |  |  | OP | 4 | 2000 | Y | BIT | ST | N/A | IPP CHP | 1 |  |  |  | 1C MB 1G
177 | HI | 10673 | AES Hawaii | 2015 | 11 | GEN1 | BLRB | CT | Conventional Steam Coal | 180 | 138256 | 125760 | [6 empty] | 681434 | 681434 |  |  | 671395 |  | 5885 | 0 |  | 4154 | 279.017 | 60.454 |  |  |  |  | 720 | 75 | (RI) Recirculate: Induced Draft |  | RI | Closed | Brackish | Ground | Wells | Reinjection wells | OP | 5 | 1992 |  |  | OP | 9 | 1992 |  |  | OP | 4 | 2000 | Y | BIT | ST | N/A | IPP CHP | 1 |  |  |  | 1C MB 1G
177 | HI | 10673 | AES Hawaii | 2015 | 12 | GEN1 | BLRB | CT | Conventional Steam Coal | 180 | 131201 | 118908 | [6 empty] | 685826 | 685826 |  |  | 679215 |  | 6611 | 0 |  | 0 | 274.099 | 56.34 |  |  |  |  | 744 | 75 | (RI) Recirculate: Induced Draft |  | RI | Closed | Brackish | Ground | Wells | Reinjection wells | OP | 5 | 1992 |  |  | OP | 9 | 1992 |  |  | OP | 4 | 2000 | Y | BIT | ST | N/A | IPP CHP | 1 |  |  |  | 1C MB 1G
142 | PA | 10676 | AES Beaver Valley Partners Beaver Valley | 2015 | 1 | GEN2 | 2 | 1 | Conventional Steam Coal | 32 | 0 | 0 | [6 empty] | 51591 | 51591 |  |  | 50895 |  | 696 | [9 empty] | 0 | 12 | (ON) Once through No Cool Pond |  | ON | Open | Fresh | Surface | Nova Chemical Co (Ohio River) | Nova Chemical Co (Ohio River) | RE | 7 | 1987 | 5 | 2015 | RE | 7 | 1987 | 5 | 2015 | RE | 6 | 1986 | Y | BIT | ST | N/A | IPP CHP | 1 |  |  |  | Unoperable
142 | PA | 10676 | AES Beaver Valley Partners Beaver Valley | 2015 | 2 | GEN2 | 2 | 1 | Conventional Steam Coal | 32 | 0 | 0 | [6 empty] | 61792 | 61792 |  |  | 60893 |  | 899 | [9 empty] | 0 | 12 | (ON) Once through No Cool Pond |  | ON | Open | Fresh | Surface | Nova Chemical Co (Ohio River) | Nova Chemical Co (Ohio River) | RE | 7 | 1987 | 5 | 2015 | RE | 7 | 1987 | 5 | 2015 | RE | 6 | 1986 | Y | BIT | ST | N/A | IPP CHP | 1 |  |  |  | Unoperable
142 | PA | 10676 | AES Beaver Valley Partners Beaver Valley | 2015 | 3 | GEN2 | 2 | 1 | Conventional Steam Coal | 32 | 0 | 0 | [6 empty] | 0 | 0 |  |  | 0 |  | 0 | [9 empty] | 0 | 12 | (ON) Once through No Cool Pond |  | ON | Open | Fresh | Surface | Nova Chemical Co (Ohio River) | Nova Chemical Co (Ohio River) | RE | 7 | 1987 | 5 | 2015 | RE | 7 | 1987 | 5 | 2015 | RE | 6 | 1986 | Y | BIT | ST | N/A | IPP CHP | 1 |  |  |  | Unoperable
142 | PA | 10676 | AES Beaver Valley Partners Beaver Valley | 2015 | 4 | GEN2 | 2 | 1 | Conventional Steam Coal | 32 | 0 | 0 | [6 empty] | 0 | 0 |  |  | 0 |  | 0 | [9 empty] | 0 | 12 | (ON) Once through No Cool Pond |  | ON | Open | Fresh | Surface | Nova Chemical Co (Ohio River) | Nova Chemical Co (Ohio River) | RE | 7 | 1987 | 5 | 2015 | RE | 7 | 1987 | 5 | 2015 | RE | 6 | 1986 | Y | BIT | ST | N/A | IPP CHP | 1 |  |  |  | Unoperable
142 | PA | 10676 | AES Beaver Valley Partners Beaver Valley | 2015 | 5 | GEN2 | 2 | 1 | Conventional Steam Coal | 32 | 0 | 0 | [6 empty] | 0 | 0 |  |  | 0 |  | 0 | [9 empty] | 0 | 12 | (ON) Once through No Cool Pond |  | ON | Open | Fresh | Surface | Nova Chemical Co (Ohio River) | Nova Chemical Co (Ohio River) | RE | 7 | 1987 | 5 | 2015 | RE | 7 | 1987 | 5 | 2015 | RE | 6 | 1986 | Y | BIT | ST | N/A | IPP CHP | 1 |  |  |  | Unoperable
142 | PA | 10676 | AES Beaver Valley Partners Beaver Valley | 2015 | 6 | GEN2 | 2 | 1 | Conventional Steam Coal | 32 | 0 | 0 | [6 empty] | 0 | 0 |  |  | 0 |  | 0 | [9 empty] | 0 | 12 | (ON) Once through No Cool Pond |  | ON | Open | Fresh | Surface | Nova Chemical Co (Ohio River) | Nova Chemical Co (Ohio River) | RE | 7 | 1987 | 5 | 2015 | RE | 7 | 1987 | 5 | 2015 | RE | 6 | 1986 | Y | BIT | ST | N/A | IPP CHP | 1 |  |  |  | Unoperable
142 | PA | 10676 | AES Beaver Valley Partners Beaver Valley | 2015 | 7 | GEN2 | 2 | 1 | Conventional Steam Coal | 32 | 0 | 0 | [6 empty] | 0 | 0 |  |  | 0 |  | 0 | [9 empty] | 0 | 12 | (ON) Once through No Cool Pond |  | ON | Open | Fresh | Surface | Nova Chemical Co (Ohio River) | Nova Chemical Co (Ohio River) | RE | 7 | 1987 | 5 | 2015 | RE | 7 | 1987 | 5 | 2015 | RE | 6 | 1986 | Y | BIT | ST | N/A | IPP CHP | 1 |  |  |  | Unoperable
142 | PA | 10676 | AES Beaver Valley Partners Beaver Valley | 2015 | 8 | GEN2 | 2 | 1 | Conventional Steam Coal | 32 | 0 | 0 | [6 empty] | 0 | 0 |  |  | 0 |  | 0 | [9 empty] | 0 | 12 | (ON) Once through No Cool Pond |  | ON | Open | Fresh | Surface | Nova Chemical Co (Ohio River) | Nova Chemical Co (Ohio River) | RE | 7 | 1987 | 5 | 2015 | RE | 7 | 1987 | 5 | 2015 | RE | 6 | 1986 | Y | BIT | ST | N/A | IPP CHP | 1 |  |  |  | Unoperable
142 | PA | 10676 | AES Beaver Valley Partners Beaver Valley | 2015 | 9 | GEN2 | 2 | 1 | Conventional Steam Coal | 32 | 0 | 0 | [6 empty] | 0 | 0 |  |  | 0 |  | 0 | [9 empty] | 0 | 12 | (ON) Once through No Cool Pond |  | ON | Open | Fresh | Surface | Nova Chemical Co (Ohio River) | Nova Chemical Co (Ohio River) | RE | 7 | 1987 | 5 | 2015 | RE | 7 | 1987 | 5 | 2015 | RE | 6 | 1986 | Y | BIT | ST | N/A | IPP CHP | 1 |  |  |  | Unoperable
142 | PA | 10676 | AES Beaver Valley Partners Beaver Valley | 2015 | 10 | GEN2 | 2 | 1 | Conventional Steam Coal | 32 | 0 | 0 | [6 empty] | 0 | 0 |  |  | 0 |  | 0 | [9 empty] | 0 | 12 | (ON) Once through No Cool Pond |  | ON | Open | Fresh | Surface | Nova Chemical Co (Ohio River) | Nova Chemical Co (Ohio River) | RE | 7 | 1987 | 5 | 2015 | RE | 7 | 1987 | 5 | 2015 | RE | 6 | 1986 | Y | BIT | ST | N/A | IPP CHP | 1 |  |  |  | Unoperable
142 | PA | 10676 | AES Beaver Valley Partners Beaver Valley | 2015 | 11 | GEN2 | 2 | 1 | Conventional Steam Coal | 32 | 0 | 0 | [6 empty] | 0 | 0 |  |  | 0 |  | 0 | [9 empty] | 0 | 12 | (ON) Once through No Cool Pond |  | ON | Open | Fresh | Surface | Nova Chemical Co (Ohio River) | Nova Chemical Co (Ohio River) | RE | 7 | 1987 | 5 | 2015 | RE | 7 | 1987 | 5 | 2015 | RE | 6 | 1986 | Y | BIT | ST | N/A | IPP CHP | 1 |  |  |  | Unoperable
142 | PA | 10676 | AES Beaver Valley Partners Beaver Valley | 2015 | 12 | GEN2 | 2 | 1 | Conventional Steam Coal | 32 | 0 | 0 | [6 empty] | 0 | 0 |  |  | 0 |  | 0 | [9 empty] | 0 | 12 | (ON) Once through No Cool Pond |  | ON | Open | Fresh | Surface | Nova Chemical Co (Ohio River) | Nova Chemical Co (Ohio River) | RE | 7 | 1987 | 5 | 2015 | RE | 7 | 1987 | 5 | 2015 | RE | 6 | 1986 | Y | BIT | ST | N/A | IPP CHP | 1 |  |  |  | Unoperable
142 | PA | 10676 | AES Beaver Valley Partners Beaver Valley | 2015 | 1 | GEN3 | 2 | 1 | Conventional Steam Coal | 114 | 0 | 0 | [6 empty] | 51591 | 51591 |  |  | 50895 |  | 696 | [9 empty] | 0 | 12 | (ON) Once through No Cool Pond |  | ON | Open | Fresh | Surface | Nova Chemical Co (Ohio River) | Nova Chemical Co (Ohio River) | RE | 7 | 1987 | 5 | 2015 | RE | 7 | 1987 | 5 | 2015 | RE | 6 | 1986 | Y | BIT | ST | N/A | IPP CHP | 1 |  |  |  | Unoperable
142 | PA | 10676 | AES Beaver Valley Partners Beaver Valley | 2015 | 2 | GEN3 | 2 | 1 | Conventional Steam Coal | 114 | 0 | 0 | [6 empty] | 61792 | 61792 |  |  | 60893 |  | 899 | [9 empty] | 0 | 12 | (ON) Once through No Cool Pond |  | ON | Open | Fresh | Surface | Nova Chemical Co (Ohio River) | Nova Chemical Co (Ohio River) | RE | 7 | 1987 | 5 | 2015 | RE | 7 | 1987 | 5 | 2015 | RE | 6 | 1986 | Y | BIT | ST | N/A | IPP CHP | 1 |  |  |  | Unoperable
142 | PA | 10676 | AES Beaver Valley Partners Beaver Valley | 2015 | 3 | GEN3 | 2 | 1 | Conventional Steam Coal | 114 | 0 | 0 | [6 empty] | 0 | 0 |  |  | 0 |  | 0 | [9 empty] | 0 | 12 | (ON) Once through No Cool Pond |  | ON | Open | Fresh | Surface | Nova Chemical Co (Ohio River) | Nova Chemical Co (Ohio River) | RE | 7 | 1987 | 5 | 2015 | RE | 7 | 1987 | 5 | 2015 | RE | 6 | 1986 | Y | BIT | ST | N/A | IPP CHP | 1 |  |  |  | Unoperable
142 | PA | 10676 | AES Beaver Valley Partners Beaver Valley | 2015 | 4 | GEN3 | 2 | 1 | Conventional Steam Coal | 114 | 0 | 0 | [6 empty] | 0 | 0 |  |  | 0 |  | 0 | [9 empty] | 0 | 12 | (ON) Once through No Cool Pond |  | ON | Open | Fresh | Surface | Nova Chemical Co (Ohio River) | Nova Chemical Co (Ohio River) | RE | 7 | 1987 | 5 | 2015 | RE | 7 | 1987 | 5 | 2015 | RE | 6 | 1986 | Y | BIT | ST | N/A | IPP CHP | 1 |  |  |  | Unoperable
142 | PA | 10676 | AES Beaver Valley Partners Beaver Valley | 2015 | 5 | GEN3 | 2 | 1 | Conventional Steam Coal | 114 | 0 | 0 | [6 empty] | 0 | 0 |  |  | 0 |  | 0 | [9 empty] | 0 | 12 | (ON) Once through No Cool Pond |  | ON | Open | Fresh | Surface | Nova Chemical Co (Ohio River) | Nova Chemical Co (Ohio River) | RE | 7 | 1987 | 5 | 2015 | RE | 7 | 1987 | 5 | 2015 | RE | 6 | 1986 | Y | BIT | ST | N/A | IPP CHP | 1 |  |  |  | Unoperable
142 | PA | 10676 | AES Beaver Valley Partners Beaver Valley | 2015 | 6 | GEN3 | 2 | 1 | Conventional Steam Coal | 114 | 0 | 0 | [6 empty] | 0 | 0 |  |  | 0 |  | 0 | [9 empty] | 0 | 12 | (ON) Once through No Cool Pond |  | ON | Open | Fresh | Surface | Nova Chemical Co (Ohio River) | Nova Chemical Co (Ohio River) | RE | 7 | 1987 | 5 | 2015 | RE | 7 | 1987 | 5 | 2015 | RE | 6 | 1986 | Y | BIT | ST | N/A | IPP CHP | 1 |  |  |  | Unoperable
142 | PA | 10676 | AES Beaver Valley Partners Beaver Valley | 2015 | 7 | GEN3 | 2 | 1 | Conventional Steam Coal | 114 | 0 | 0 | [6 empty] | 0 | 0 |  |  | 0 |  | 0 | [9 empty] | 0 | 12 | (ON) Once through No Cool Pond |  | ON | Open | Fresh | Surface | Nova Chemical Co (Ohio River) | Nova Chemical Co (Ohio River) | RE | 7 | 1987 | 5 | 2015 | RE | 7 | 1987 | 5 | 2015 | RE | 6 | 1986 | Y | BIT | ST | N/A | IPP CHP | 1 |  |  |  | Unoperable
142 | PA | 10676 | AES Beaver Valley Partners Beaver Valley | 2015 | 8 | GEN3 | 2 | 1 | Conventional Steam Coal | 114 | 0 | 0 | [6 empty] | 0 | 0 |  |  | 0 |  | 0 | [9 empty] | 0 | 12 | (ON) Once through No Cool Pond |  | ON | Open | Fresh | Surface | Nova Chemical Co (Ohio River) | Nova Chemical Co (Ohio River) | RE | 7 | 1987 | 5 | 2015 | RE | 7 | 1987 | 5 | 2015 | RE | 6 | 1986 | Y | BIT | ST | N/A | IPP CHP | 1 |  |  |  | Unoperable
142 | PA | 10676 | AES Beaver Valley Partners Beaver Valley | 2015 | 9 | GEN3 | 2 | 1 | Conventional Steam Coal | 114 | 0 | 0 | [6 empty] | 0 | 0 |  |  | 0 |  | 0 | [9 empty] | 0 | 12 | (ON) Once through No Cool Pond |  | ON | Open | Fresh | Surface | Nova Chemical Co (Ohio River) | Nova Chemical Co (Ohio River) | RE | 7 | 1987 | 5 | 2015 | RE | 7 | 1987 | 5 | 2015 | RE | 6 | 1986 | Y | BIT | ST | N/A | IPP CHP | 1 |  |  |  | Unoperable
142 | PA | 10676 | AES Beaver Valley Partners Beaver Valley | 2015 | 10 | GEN3 | 2 | 1 | Conventional Steam Coal | 114 | 0 | 0 | [6 empty] | 0 | 0 |  |  | 0 |  | 0 | [9 empty] | 0 | 12 | (ON) Once through No Cool Pond |  | ON | Open | Fresh | Surface | Nova Chemical Co (Ohio River) | Nova Chemical Co (Ohio River) | RE | 7 | 1987 | 5 | 2015 | RE | 7 | 1987 | 5 | 2015 | RE | 6 | 1986 | Y | BIT | ST | N/A | IPP CHP | 1 |  |  |  | Unoperable
142 | PA | 10676 | AES Beaver Valley Partners Beaver Valley | 2015 | 11 | GEN3 | 2 | 1 | Conventional Steam Coal | 114 | 0 | 0 | [6 empty] | 0 | 0 |  |  | 0 |  | 0 | [9 empty] | 0 | 12 | (ON) Once through No Cool Pond |  | ON | Open | Fresh | Surface | Nova Chemical Co (Ohio River) | Nova Chemical Co (Ohio River) | RE | 7 | 1987 | 5 | 2015 | RE | 7 | 1987 | 5 | 2015 | RE | 6 | 1986 | Y | BIT | ST | N/A | IPP CHP | 1 |  |  |  | Unoperable
142 | PA | 10676 | AES Beaver Valley Partners Beaver Valley | 2015 | 12 | GEN3 | 2 | 1 | Conventional Steam Coal | 114 | 0 | 0 | [6 empty] | 0 | 0 |  |  | 0 |  | 0 | [9 empty] | 0 | 12 | (ON) Once through No Cool Pond |  | ON | Open | Fresh | Surface | Nova Chemical Co (Ohio River) | Nova Chemical Co (Ohio River) | RE | 7 | 1987 | 5 | 2015 | RE | 7 | 1987 | 5 | 2015 | RE | 6 | 1986 | Y | BIT | ST | N/A | IPP CHP | 1 |  |  |  | Unoperable
142 | PA | 10676 | AES Beaver Valley Partners Beaver Valley | 2015 | 1 | GEN2 | 3 | 1 | Conventional Steam Coal | 32 | 0 | 0 | [6 empty] | 0 | 0 |  |  | 0 |  | 0 | [9 empty] | 0 | 12 | (ON) Once through No Cool Pond |  | ON | Open | Fresh | Surface | Nova Chemical Co (Ohio River) | Nova Chemical Co (Ohio River) | RE | 7 | 1987 | 5 | 2015 | RE | 7 | 1987 | 5 | 2015 | RE | 6 | 1986 | Y | BIT | ST | N/A | IPP CHP | 1 |  |  |  | Unoperable
142 | PA | 10676 | AES Beaver Valley Partners Beaver Valley | 2015 | 2 | GEN2 | 3 | 1 | Conventional Steam Coal | 32 | 0 | 0 | [6 empty] | 0 | 0 |  |  | 0 |  | 0 | [9 empty] | 0 | 12 | (ON) Once through No Cool Pond |  | ON | Open | Fresh | Surface | Nova Chemical Co (Ohio River) | Nova Chemical Co (Ohio River) | RE | 7 | 1987 | 5 | 2015 | RE | 7 | 1987 | 5 | 2015 | RE | 6 | 1986 | Y | BIT | ST | N/A | IPP CHP | 1 |  |  |  | Unoperable
142 | PA | 10676 | AES Beaver Valley Partners Beaver Valley | 2015 | 3 | GEN2 | 3 | 1 | Conventional Steam Coal | 32 | 0 | 0 | [6 empty] | 0 | 0 |  |  | 0 |  | 0 | [9 empty] | 0 | 12 | (ON) Once through No Cool Pond |  | ON | Open | Fresh | Surface | Nova Chemical Co (Ohio River) | Nova Chemical Co (Ohio River) | RE | 7 | 1987 | 5 | 2015 | RE | 7 | 1987 | 5 | 2015 | RE | 6 | 1986 | Y | BIT | ST | N/A | IPP CHP | 1 |  |  |  | Unoperable
142 | PA | 10676 | AES Beaver Valley Partners Beaver Valley | 2015 | 4 | GEN2 | 3 | 1 | Conventional Steam Coal | 32 | 0 | 0 | [6 empty] | 0 | 0 |  |  | 0 |  | 0 | [9 empty] | 0 | 12 | (ON) Once through No Cool Pond |  | ON | Open | Fresh | Surface | Nova Chemical Co (Ohio River) | Nova Chemical Co (Ohio River) | RE | 7 | 1987 | 5 | 2015 | RE | 7 | 1987 | 5 | 2015 | RE | 6 | 1986 | Y | BIT | ST | N/A | IPP CHP | 1 |  |  |  | Unoperable
142 | PA | 10676 | AES Beaver Valley Partners Beaver Valley | 2015 | 5 | GEN2 | 3 | 1 | Conventional Steam Coal | 32 | 0 | 0 | [6 empty] | 0 | 0 |  |  | 0 |  | 0 | [9 empty] | 0 | 12 | (ON) Once through No Cool Pond |  | ON | Open | Fresh | Surface | Nova Chemical Co (Ohio River) | Nova Chemical Co (Ohio River) | RE | 7 | 1987 | 5 | 2015 | RE | 7 | 1987 | 5 | 2015 | RE | 6 | 1986 | Y | BIT | ST | N/A | IPP CHP | 1 |  |  |  | Unoperable
142 | PA | 10676 | AES Beaver Valley Partners Beaver Valley | 2015 | 6 | GEN2 | 3 | 1 | Conventional Steam Coal | 32 | 0 | 0 | [6 empty] | 0 | 0 |  |  | 0 |  | 0 | [9 empty] | 0 | 12 | (ON) Once through No Cool Pond |  | ON | Open | Fresh | Surface | Nova Chemical Co (Ohio River) | Nova Chemical Co (Ohio River) | RE | 7 | 1987 | 5 | 2015 | RE | 7 | 1987 | 5 | 2015 | RE | 6 | 1986 | Y | BIT | ST | N/A | IPP CHP | 1 |  |  |  | Unoperable
142 | PA | 10676 | AES Beaver Valley Partners Beaver Valley | 2015 | 7 | GEN2 | 3 | 1 | Conventional Steam Coal | 32 | 0 | 0 | [6 empty] | 0 | 0 |  |  | 0 |  | 0 | [9 empty] | 0 | 12 | (ON) Once through No Cool Pond |  | ON | Open | Fresh | Surface | Nova Chemical Co (Ohio River) | Nova Chemical Co (Ohio River) | RE | 7 | 1987 | 5 | 2015 | RE | 7 | 1987 | 5 | 2015 | RE | 6 | 1986 | Y | BIT | ST | N/A | IPP CHP | 1 |  |  |  | Unoperable
142 | PA | 10676 | AES Beaver Valley Partners Beaver Valley | 2015 | 8 | GEN2 | 3 | 1 | Conventional Steam Coal | 32 | 0 | 0 | [6 empty] | 0 | 0 |  |  | 0 |  | 0 | [9 empty] | 0 | 12 | (ON) Once through No Cool Pond |  | ON | Open | Fresh | Surface | Nova Chemical Co (Ohio River) | Nova Chemical Co (Ohio River) | RE | 7 | 1987 | 5 | 2015 | RE | 7 | 1987 | 5 | 2015 | RE | 6 | 1986 | Y | BIT | ST | N/A | IPP CHP | 1 |  |  |  | Unoperable
142 | PA | 10676 | AES Beaver Valley Partners Beaver Valley | 2015 | 9 | GEN2 | 3 | 1 | Conventional Steam Coal | 32 | 0 | 0 | [6 empty] | 0 | 0 |  |  | 0 |  | 0 | [9 empty] | 0 | 12 | (ON) Once through No Cool Pond |  | ON | Open | Fresh | Surface | Nova Chemical Co (Ohio River) | Nova Chemical Co (Ohio River) | RE | 7 | 1987 | 5 | 2015 | RE | 7 | 1987 | 5 | 2015 | RE | 6 | 1986 | Y | BIT | ST | N/A | IPP CHP | 1 |  |  |  | Unoperable
142 | PA | 10676 | AES Beaver Valley Partners Beaver Valley | 2015 | 10 | GEN2 | 3 | 1 | Conventional Steam Coal | 32 | 0 | 0 | [6 empty] | 0 | 0 |  |  | 0 |  | 0 | [9 empty] | 0 | 12 | (ON) Once through No Cool Pond |  | ON | Open | Fresh | Surface | Nova Chemical Co (Ohio River) | Nova Chemical Co (Ohio River) | RE | 7 | 1987 | 5 | 2015 | RE | 7 | 1987 | 5 | 2015 | RE | 6 | 1986 | Y | BIT | ST | N/A | IPP CHP | 1 |  |  |  | Unoperable
142 | PA | 10676 | AES Beaver Valley Partners Beaver Valley | 2015 | 11 | GEN2 | 3 | 1 | Conventional Steam Coal | 32 | 0 | 0 | [6 empty] | 0 | 0 |  |  | 0 |  | 0 | [9 empty] | 0 | 12 | (ON) Once through No Cool Pond |  | ON | Open | Fresh | Surface | Nova Chemical Co (Ohio River) | Nova Chemical Co (Ohio River) | RE | 7 | 1987 | 5 | 2015 | RE | 7 | 1987 | 5 | 2015 | RE | 6 | 1986 | Y | BIT | ST | N/A | IPP CHP | 1 |  |  |  | Unoperable
142 | PA | 10676 | AES Beaver Valley Partners Beaver Valley | 2015 | 12 | GEN2 | 3 | 1 | Conventional Steam Coal | 32 | 0 | 0 | [6 empty] | 0 | 0 |  |  | 0 |  | 0 | [9 empty] | 0 | 12 | (ON) Once through No Cool Pond |  | ON | Open | Fresh | Surface | Nova Chemical Co (Ohio River) | Nova Chemical Co (Ohio River) | RE | 7 | 1987 | 5 | 2015 | RE | 7 | 1987 | 5 | 2015 | RE | 6 | 1986 | Y | BIT | ST | N/A | IPP CHP | 1 |  |  |  | Unoperable
142 | PA | 10676 | AES Beaver Valley Partners Beaver Valley | 2015 | 1 | GEN3 | 3 | 1 | Conventional Steam Coal | 114 | 0 | 0 | [6 empty] | 0 | 0 |  |  | 0 |  | 0 | [9 empty] | 0 | 12 | (ON) Once through No Cool Pond |  | ON | Open | Fresh | Surface | Nova Chemical Co (Ohio River) | Nova Chemical Co (Ohio River) | RE | 7 | 1987 | 5 | 2015 | RE | 7 | 1987 | 5 | 2015 | RE | 6 | 1986 | Y | BIT | ST | N/A | IPP CHP | 1 |  |  |  | Unoperable
142 | PA | 10676 | AES Beaver Valley Partners Beaver Valley | 2015 | 2 | GEN3 | 3 | 1 | Conventional Steam Coal | 114 | 0 | 0 | [6 empty] | 0 | 0 |  |  | 0 |  | 0 | [9 empty] | 0 | 12 | (ON) Once through No Cool Pond |  | ON | Open | Fresh | Surface | Nova Chemical Co (Ohio River) | Nova Chemical Co (Ohio River) | RE | 7 | 1987 | 5 | 2015 | RE | 7 | 1987 | 5 | 2015 | RE | 6 | 1986 | Y | BIT | ST | N/A | IPP CHP | 1 |  |  |  | Unoperable
142 | PA | 10676 | AES Beaver Valley Partners Beaver Valley | 2015 | 3 | GEN3 | 3 | 1 | Conventional Steam Coal | 114 | 0 | 0 | [6 empty] | 0 | 0 |  |  | 0 |  | 0 | [9 empty] | 0 | 12 | (ON) Once through No Cool Pond |  | ON | Open | Fresh | Surface | Nova Chemical Co (Ohio River) | Nova Chemical Co (Ohio River) | RE | 7 | 1987 | 5 | 2015 | RE | 7 | 1987 | 5 | 2015 | RE | 6 | 1986 | Y | BIT | ST | N/A | IPP CHP | 1 |  |  |  | Unoperable
142 | PA | 10676 | AES Beaver Valley Partners Beaver Valley | 2015 | 4 | GEN3 | 3 | 1 | Conventional Steam Coal | 114 | 0 | 0 | [6 empty] | 0 | 0 |  |  | 0 |  | 0 | [9 empty] | 0 | 12 | (ON) Once through No Cool Pond |  | ON | Open | Fresh | Surface | Nova Chemical Co (Ohio River) | Nova Chemical Co (Ohio River) | RE | 7 | 1987 | 5 | 2015 | RE | 7 | 1987 | 5 | 2015 | RE | 6 | 1986 | Y | BIT | ST | N/A | IPP CHP | 1 |  |  |  | Unoperable
142 | PA | 10676 | AES Beaver Valley Partners Beaver Valley | 2015 | 5 | GEN3 | 3 | 1 | Conventional Steam Coal | 114 | 0 | 0 | [6 empty] | 0 | 0 |  |  | 0 |  | 0 | [9 empty] | 0 | 12 | (ON) Once through No Cool Pond |  | ON | Open | Fresh | Surface | Nova Chemical Co (Ohio River) | Nova Chemical Co (Ohio River) | RE | 7 | 1987 | 5 | 2015 | RE | 7 | 1987 | 5 | 2015 | RE | 6 | 1986 | Y | BIT | ST | N/A | IPP CHP | 1 |  |  |  | Unoperable
142 | PA | 10676 | AES Beaver Valley Partners Beaver Valley | 2015 | 6 | GEN3 | 3 | 1 | Conventional Steam Coal | 114 | 0 | 0 | [6 empty] | 0 | 0 |  |  | 0 |  | 0 | [9 empty] | 0 | 12 | (ON) Once through No Cool Pond |  | ON | Open | Fresh | Surface | Nova Chemical Co (Ohio River) | Nova Chemical Co (Ohio River) | RE | 7 | 1987 | 5 | 2015 | RE | 7 | 1987 | 5 | 2015 | RE | 6 | 1986 | Y | BIT | ST | N/A | IPP CHP | 1 |  |  |  | Unoperable
142 | PA | 10676 | AES Beaver Valley Partners Beaver Valley | 2015 | 7 | GEN3 | 3 | 1 | Conventional Steam Coal | 114 | 0 | 0 | [6 empty] | 0 | 0 |  |  | 0 |  | 0 | [9 empty] | 0 | 12 | (ON) Once through No Cool Pond |  | ON | Open | Fresh | Surface | Nova Chemical Co (Ohio River) | Nova Chemical Co (Ohio River) | RE | 7 | 1987 | 5 | 2015 | RE | 7 | 1987 | 5 | 2015 | RE | 6 | 1986 | Y | BIT | ST | N/A | IPP CHP | 1 |  |  |  | Unoperable
142 | PA | 10676 | AES Beaver Valley Partners Beaver Valley | 2015 | 8 | GEN3 | 3 | 1 | Conventional Steam Coal | 114 | 0 | 0 | [6 empty] | 0 | 0 |  |  | 0 |  | 0 | [9 empty] | 0 | 12 | (ON) Once through No Cool Pond |  | ON | Open | Fresh | Surface | Nova Chemical Co (Ohio River) | Nova Chemical Co (Ohio River) | RE | 7 | 1987 | 5 | 2015 | RE | 7 | 1987 | 5 | 2015 | RE | 6 | 1986 | Y | BIT | ST | N/A | IPP CHP | 1 |  |  |  | Unoperable
142 | PA | 10676 | AES Beaver Valley Partners Beaver Valley | 2015 | 9 | GEN3 | 3 | 1 | Conventional Steam Coal | 114 | 0 | 0 | [6 empty] | 0 | 0 |  |  | 0 |  | 0 | [9 empty] | 0 | 12 | (ON) Once through No Cool Pond |  | ON | Open | Fresh | Surface | Nova Chemical Co (Ohio River) | Nova Chemical Co (Ohio River) | RE | 7 | 1987 | 5 | 2015 | RE | 7 | 1987 | 5 | 2015 | RE | 6 | 1986 | Y | BIT | ST | N/A | IPP CHP | 1 |  |  |  | Unoperable
142 | PA | 10676 | AES Beaver Valley Partners Beaver Valley | 2015 | 10 | GEN3 | 3 | 1 | Conventional Steam Coal | 114 | 0 | 0 | [6 empty] | 0 | 0 |  |  | 0 |  | 0 | [9 empty] | 0 | 12 | (ON) Once through No Cool Pond |  | ON | Open | Fresh | Surface | Nova Chemical Co (Ohio River) | Nova Chemical Co (Ohio River) | RE | 7 | 1987 | 5 | 2015 | RE | 7 | 1987 | 5 | 2015 | RE | 6 | 1986 | Y | BIT | ST | N/A | IPP CHP | 1 |  |  |  | Unoperable
142 | PA | 10676 | AES Beaver Valley Partners Beaver Valley | 2015 | 11 | GEN3 | 3 | 1 | Conventional Steam Coal | 114 | 0 | 0 | [6 empty] | 0 | 0 |  |  | 0 |  | 0 | [9 empty] | 0 | 12 | (ON) Once through No Cool Pond |  | ON | Open | Fresh | Surface | Nova Chemical Co (Ohio River) | Nova Chemical Co (Ohio River) | RE | 7 | 1987 | 5 | 2015 | RE | 7 | 1987 | 5 | 2015 | RE | 6 | 1986 | Y | BIT | ST | N/A | IPP CHP | 1 |  |  |  | Unoperable
142 | PA | 10676 | AES Beaver Valley Partners Beaver Valley | 2015 | 12 | GEN3 | 3 | 1 | Conventional Steam Coal | 114 | 0 | 0 | [6 empty] | 0 | 0 |  |  | 0 |  | 0 | [9 empty] | 0 | 12 | (ON) Once through No Cool Pond |  | ON | Open | Fresh | Surface | Nova Chemical Co (Ohio River) | Nova Chemical Co (Ohio River) | RE | 7 | 1987 | 5 | 2015 | RE | 7 | 1987 | 5 | 2015 | RE | 6 | 1986 | Y | BIT | ST | N/A | IPP CHP | 1 |  |  |  | Unoperable
142 | PA | 10676 | AES Beaver Valley Partners Beaver Valley | 2015 | 1 | GEN2 | 4 | 1 | Conventional Steam Coal | 32 | 0 | 0 | [6 empty] | 85127 | 85127 |  |  | 84721 |  | 406 | [9 empty] | 0 | 12 | (ON) Once through No Cool Pond |  | ON | Open | Fresh | Surface | Nova Chemical Co (Ohio River) | Nova Chemical Co (Ohio River) | RE | 7 | 1987 | 5 | 2015 | RE | 7 | 1987 | 5 | 2015 | RE | 6 | 1986 | Y | BIT | ST | N/A | IPP CHP | 1 |  |  |  | Unoperable
142 | PA | 10676 | AES Beaver Valley Partners Beaver Valley | 2015 | 2 | GEN2 | 4 | 1 | Conventional Steam Coal | 32 | 0 | 0 | [6 empty] | 49008 | 49008 |  |  | 48167 |  | 841 | [9 empty] | 0 | 12 | (ON) Once through No Cool Pond |  | ON | Open | Fresh | Surface | Nova Chemical Co (Ohio River) | Nova Chemical Co (Ohio River) | RE | 7 | 1987 | 5 | 2015 | RE | 7 | 1987 | 5 | 2015 | RE | 6 | 1986 | Y | BIT | ST | N/A | IPP CHP | 1 |  |  |  | Unoperable
142 | PA | 10676 | AES Beaver Valley Partners Beaver Valley | 2015 | 3 | GEN2 | 4 | 1 | Conventional Steam Coal | 32 | 0 | 0 | [6 empty] | 42982 | 42982 |  |  | 41880 |  | 1102 | [9 empty] | 0 | 12 | (ON) Once through No Cool Pond |  | ON | Open | Fresh | Surface | Nova Chemical Co (Ohio River) | Nova Chemical Co (Ohio River) | RE | 7 | 1987 | 5 | 2015 | RE | 7 | 1987 | 5 | 2015 | RE | 6 | 1986 | Y | BIT | ST | N/A | IPP CHP | 1 |  |  |  | Unoperable
142 | PA | 10676 | AES Beaver Valley Partners Beaver Valley | 2015 | 4 | GEN2 | 4 | 1 | Conventional Steam Coal | 32 | 0 | 0 | [6 empty] | 0 | 0 |  |  | 0 |  | 0 | [9 empty] | 0 | 12 | (ON) Once through No Cool Pond |  | ON | Open | Fresh | Surface | Nova Chemical Co (Ohio River) | Nova Chemical Co (Ohio River) | RE | 7 | 1987 | 5 | 2015 | RE | 7 | 1987 | 5 | 2015 | RE | 6 | 1986 | Y | BIT | ST | N/A | IPP CHP | 1 |  |  |  | Unoperable
142 | PA | 10676 | AES Beaver Valley Partners Beaver Valley | 2015 | 5 | GEN2 | 4 | 1 | Conventional Steam Coal | 32 | 0 | 0 | [6 empty] | 0 | 0 |  |  | 0 |  | 0 | [9 empty] | 0 | 12 | (ON) Once through No Cool Pond |  | ON | Open | Fresh | Surface | Nova Chemical Co (Ohio River) | Nova Chemical Co (Ohio River) | RE | 7 | 1987 | 5 | 2015 | RE | 7 | 1987 | 5 | 2015 | RE | 6 | 1986 | Y | BIT | ST | N/A | IPP CHP | 1 |  |  |  | Unoperable
142 | PA | 10676 | AES Beaver Valley Partners Beaver Valley | 2015 | 6 | GEN2 | 4 | 1 | Conventional Steam Coal | 32 | 0 | 0 | [6 empty] | 0 | 0 |  |  | 0 |  | 0 | [9 empty] | 0 | 12 | (ON) Once through No Cool Pond |  | ON | Open | Fresh | Surface | Nova Chemical Co (Ohio River) | Nova Chemical Co (Ohio River) | RE | 7 | 1987 | 5 | 2015 | RE | 7 | 1987 | 5 | 2015 | RE | 6 | 1986 | Y | BIT | ST | N/A | IPP CHP | 1 |  |  |  | Unoperable
142 | PA | 10676 | AES Beaver Valley Partners Beaver Valley | 2015 | 7 | GEN2 | 4 | 1 | Conventional Steam Coal | 32 | 0 | 0 | [6 empty] | 0 | 0 |  |  | 0 |  | 0 | [9 empty] | 0 | 12 | (ON) Once through No Cool Pond |  | ON | Open | Fresh | Surface | Nova Chemical Co (Ohio River) | Nova Chemical Co (Ohio River) | RE | 7 | 1987 | 5 | 2015 | RE | 7 | 1987 | 5 | 2015 | RE | 6 | 1986 | Y | BIT | ST | N/A | IPP CHP | 1 |  |  |  | Unoperable
142 | PA | 10676 | AES Beaver Valley Partners Beaver Valley | 2015 | 8 | GEN2 | 4 | 1 | Conventional Steam Coal | 32 | 0 | 0 | [6 empty] | 0 | 0 |  |  | 0 |  | 0 | [9 empty] | 0 | 12 | (ON) Once through No Cool Pond |  | ON | Open | Fresh | Surface | Nova Chemical Co (Ohio River) | Nova Chemical Co (Ohio River) | RE | 7 | 1987 | 5 | 2015 | RE | 7 | 1987 | 5 | 2015 | RE | 6 | 1986 | Y | BIT | ST | N/A | IPP CHP | 1 |  |  |  | Unoperable
142 | PA | 10676 | AES Beaver Valley Partners Beaver Valley | 2015 | 9 | GEN2 | 4 | 1 | Conventional Steam Coal | 32 | 0 | 0 | [6 empty] | 0 | 0 |  |  | 0 |  | 0 | [9 empty] | 0 | 12 | (ON) Once through No Cool Pond |  | ON | Open | Fresh | Surface | Nova Chemical Co (Ohio River) | Nova Chemical Co (Ohio River) | RE | 7 | 1987 | 5 | 2015 | RE | 7 | 1987 | 5 | 2015 | RE | 6 | 1986 | Y | BIT | ST | N/A | IPP CHP | 1 |  |  |  | Unoperable
142 | PA | 10676 | AES Beaver Valley Partners Beaver Valley | 2015 | 10 | GEN2 | 4 | 1 | Conventional Steam Coal | 32 | 0 | 0 | [6 empty] | 0 | 0 |  |  | 0 |  | 0 | [9 empty] | 0 | 12 | (ON) Once through No Cool Pond |  | ON | Open | Fresh | Surface | Nova Chemical Co (Ohio River) | Nova Chemical Co (Ohio River) | RE | 7 | 1987 | 5 | 2015 | RE | 7 | 1987 | 5 | 2015 | RE | 6 | 1986 | Y | BIT | ST | N/A | IPP CHP | 1 |  |  |  | Unoperable
142 | PA | 10676 | AES Beaver Valley Partners Beaver Valley | 2015 | 11 | GEN2 | 4 | 1 | Conventional Steam Coal | 32 | 0 | 0 | [6 empty] | 0 | 0 |  |  | 0 |  | 0 | [9 empty] | 0 | 12 | (ON) Once through No Cool Pond |  | ON | Open | Fresh | Surface | Nova Chemical Co (Ohio River) | Nova Chemical Co (Ohio River) | RE | 7 | 1987 | 5 | 2015 | RE | 7 | 1987 | 5 | 2015 | RE | 6 | 1986 | Y | BIT | ST | N/A | IPP CHP | 1 |  |  |  | Unoperable
142 | PA | 10676 | AES Beaver Valley Partners Beaver Valley | 2015 | 12 | GEN2 | 4 | 1 | Conventional Steam Coal | 32 | 0 | 0 | [6 empty] | 0 | 0 |  |  | 0 |  | 0 | [9 empty] | 0 | 12 | (ON) Once through No Cool Pond |  | ON | Open | Fresh | Surface | Nova Chemical Co (Ohio River) | Nova Chemical Co (Ohio River) | RE | 7 | 1987 | 5 | 2015 | RE | 7 | 1987 | 5 | 2015 | RE | 6 | 1986 | Y | BIT | ST | N/A | IPP CHP | 1 |  |  |  | Unoperable
142 | PA | 10676 | AES Beaver Valley Partners Beaver Valley | 2015 | 1 | GEN3 | 4 | 1 | Conventional Steam Coal | 114 | 0 | 0 | [6 empty] | 85127 | 85127 |  |  | 84721 |  | 406 | [9 empty] | 0 | 12 | (ON) Once through No Cool Pond |  | ON | Open | Fresh | Surface | Nova Chemical Co (Ohio River) | Nova Chemical Co (Ohio River) | RE | 7 | 1987 | 5 | 2015 | RE | 7 | 1987 | 5 | 2015 | RE | 6 | 1986 | Y | BIT | ST | N/A | IPP CHP | 1 |  |  |  | Unoperable
142 | PA | 10676 | AES Beaver Valley Partners Beaver Valley | 2015 | 2 | GEN3 | 4 | 1 | Conventional Steam Coal | 114 | 0 | 0 | [6 empty] | 49008 | 49008 |  |  | 48167 |  | 841 | [9 empty] | 0 | 12 | (ON) Once through No Cool Pond |  | ON | Open | Fresh | Surface | Nova Chemical Co (Ohio River) | Nova Chemical Co (Ohio River) | RE | 7 | 1987 | 5 | 2015 | RE | 7 | 1987 | 5 | 2015 | RE | 6 | 1986 | Y | BIT | ST | N/A | IPP CHP | 1 |  |  |  | Unoperable
142 | PA | 10676 | AES Beaver Valley Partners Beaver Valley | 2015 | 3 | GEN3 | 4 | 1 | Conventional Steam Coal | 114 | 0 | 0 | [6 empty] | 42982 | 42982 |  |  | 41880 |  | 1102 | [9 empty] | 0 | 12 | (ON) Once through No Cool Pond |  | ON | Open | Fresh | Surface | Nova Chemical Co (Ohio River) | Nova Chemical Co (Ohio River) | RE | 7 | 1987 | 5 | 2015 | RE | 7 | 1987 | 5 | 2015 | RE | 6 | 1986 | Y | BIT | ST | N/A | IPP CHP | 1 |  |  |  | Unoperable
142 | PA | 10676 | AES Beaver Valley Partners Beaver Valley | 2015 | 4 | GEN3 | 4 | 1 | Conventional Steam Coal | 114 | 0 | 0 | [6 empty] | 0 | 0 |  |  | 0 |  | 0 | [9 empty] | 0 | 12 | (ON) Once through No Cool Pond |  | ON | Open | Fresh | Surface | Nova Chemical Co (Ohio River) | Nova Chemical Co (Ohio River) | RE | 7 | 1987 | 5 | 2015 | RE | 7 | 1987 | 5 | 2015 | RE | 6 | 1986 | Y | BIT | ST | N/A | IPP CHP | 1 |  |  |  | Unoperable
142 | PA | 10676 | AES Beaver Valley Partners Beaver Valley | 2015 | 5 | GEN3 | 4 | 1 | Conventional Steam Coal | 114 | 0 | 0 | [6 empty] | 0 | 0 |  |  | 0 |  | 0 | [9 empty] | 0 | 12 | (ON) Once through No Cool Pond |  | ON | Open | Fresh | Surface | Nova Chemical Co (Ohio River) | Nova Chemical Co (Ohio River) | RE | 7 | 1987 | 5 | 2015 | RE | 7 | 1987 | 5 | 2015 | RE | 6 | 1986 | Y | BIT | ST | N/A | IPP CHP | 1 |  |  |  | Unoperable
142 | PA | 10676 | AES Beaver Valley Partners Beaver Valley | 2015 | 6 | GEN3 | 4 | 1 | Conventional Steam Coal | 114 | 0 | 0 | [6 empty] | 0 | 0 |  |  | 0 |  | 0 | [9 empty] | 0 | 12 | (ON) Once through No Cool Pond |  | ON | Open | Fresh | Surface | Nova Chemical Co (Ohio River) | Nova Chemical Co (Ohio River) | RE | 7 | 1987 | 5 | 2015 | RE | 7 | 1987 | 5 | 2015 | RE | 6 | 1986 | Y | BIT | ST | N/A | IPP CHP | 1 |  |  |  | Unoperable
142 | PA | 10676 | AES Beaver Valley Partners Beaver Valley | 2015 | 7 | GEN3 | 4 | 1 | Conventional Steam Coal | 114 | 0 | 0 | [6 empty] | 0 | 0 |  |  | 0 |  | 0 | [9 empty] | 0 | 12 | (ON) Once through No Cool Pond |  | ON | Open | Fresh | Surface | Nova Chemical Co (Ohio River) | Nova Chemical Co (Ohio River) | RE | 7 | 1987 | 5 | 2015 | RE | 7 | 1987 | 5 | 2015 | RE | 6 | 1986 | Y | BIT | ST | N/A | IPP CHP | 1 |  |  |  | Unoperable
142 | PA | 10676 | AES Beaver Valley Partners Beaver Valley | 2015 | 8 | GEN3 | 4 | 1 | Conventional Steam Coal | 114 | 0 | 0 | [6 empty] | 0 | 0 |  |  | 0 |  | 0 | [9 empty] | 0 | 12 | (ON) Once through No Cool Pond |  | ON | Open | Fresh | Surface | Nova Chemical Co (Ohio River) | Nova Chemical Co (Ohio River) | RE | 7 | 1987 | 5 | 2015 | RE | 7 | 1987 | 5 | 2015 | RE | 6 | 1986 | Y | BIT | ST | N/A | IPP CHP | 1 |  |  |  | Unoperable
142 | PA | 10676 | AES Beaver Valley Partners Beaver Valley | 2015 | 9 | GEN3 | 4 | 1 | Conventional Steam Coal | 114 | 0 | 0 | [6 empty] | 0 | 0 |  |  | 0 |  | 0 | [9 empty] | 0 | 12 | (ON) Once through No Cool Pond |  | ON | Open | Fresh | Surface | Nova Chemical Co (Ohio River) | Nova Chemical Co (Ohio River) | RE | 7 | 1987 | 5 | 2015 | RE | 7 | 1987 | 5 | 2015 | RE | 6 | 1986 | Y | BIT | ST | N/A | IPP CHP | 1 |  |  |  | Unoperable
142 | PA | 10676 | AES Beaver Valley Partners Beaver Valley | 2015 | 10 | GEN3 | 4 | 1 | Conventional Steam Coal | 114 | 0 | 0 | [6 empty] | 0 | 0 |  |  | 0 |  | 0 | [9 empty] | 0 | 12 | (ON) Once through No Cool Pond |  | ON | Open | Fresh | Surface | Nova Chemical Co (Ohio River) | Nova Chemical Co (Ohio River) | RE | 7 | 1987 | 5 | 2015 | RE | 7 | 1987 | 5 | 2015 | RE | 6 | 1986 | Y | BIT | ST | N/A | IPP CHP | 1 |  |  |  | Unoperable
142 | PA | 10676 | AES Beaver Valley Partners Beaver Valley | 2015 | 11 | GEN3 | 4 | 1 | Conventional Steam Coal | 114 | 0 | 0 | [6 empty] | 0 | 0 |  |  | 0 |  | 0 | [9 empty] | 0 | 12 | (ON) Once through No Cool Pond |  | ON | Open | Fresh | Surface | Nova Chemical Co (Ohio River) | Nova Chemical Co (Ohio River) | RE | 7 | 1987 | 5 | 2015 | RE | 7 | 1987 | 5 | 2015 | RE | 6 | 1986 | Y | BIT | ST | N/A | IPP CHP | 1 |  |  |  | Unoperable
142 | PA | 10676 | AES Beaver Valley Partners Beaver Valley | 2015 | 12 | GEN3 | 4 | 1 | Conventional Steam Coal | 114 | 0 | 0 | [6 empty] | 0 | 0 |  |  | 0 |  | 0 | [9 empty] | 0 | 12 | (ON) Once through No Cool Pond |  | ON | Open | Fresh | Surface | Nova Chemical Co (Ohio River) | Nova Chemical Co (Ohio River) | RE | 7 | 1987 | 5 | 2015 | RE | 7 | 1987 | 5 | 2015 | RE | 6 | 1986 | Y | BIT | ST | N/A | IPP CHP | 1 |  |  |  | Unoperable
142 | PA | 10676 | AES Beaver Valley Partners Beaver Valley | 2015 | 1 | GEN3 | 5 | 1 | Conventional Steam Coal | 114 | 0 | 0 | [6 empty] | 0 | 0 |  |  | 0 |  | 0 | [9 empty] | 0 | 12 | (ON) Once through No Cool Pond |  | ON | Open | Fresh | Surface | Nova Chemical Co (Ohio River) | Nova Chemical Co (Ohio River) | RE | 7 | 1987 | 5 | 2015 | RE | 7 | 1987 | 5 | 2015 | RE | 6 | 1986 | Y | BIT | ST | N/A | IPP CHP | 1 |  |  |  | Unoperable
142 | PA | 10676 | AES Beaver Valley Partners Beaver Valley | 2015 | 2 | GEN3 | 5 | 1 | Conventional Steam Coal | 114 | 0 | 0 | [6 empty] | 0 | 0 |  |  | 0 |  | 0 | [9 empty] | 0 | 12 | (ON) Once through No Cool Pond |  | ON | Open | Fresh | Surface | Nova Chemical Co (Ohio River) | Nova Chemical Co (Ohio River) | RE | 7 | 1987 | 5 | 2015 | RE | 7 | 1987 | 5 | 2015 | RE | 6 | 1986 | Y | BIT | ST | N/A | IPP CHP | 1 |  |  |  | Unoperable
142 | PA | 10676 | AES Beaver Valley Partners Beaver Valley | 2015 | 3 | GEN3 | 5 | 1 | Conventional Steam Coal | 114 | 0 | 0 | [6 empty] | 0 | 0 |  |  | 0 |  | 0 | [9 empty] | 0 | 12 | (ON) Once through No Cool Pond |  | ON | Open | Fresh | Surface | Nova Chemical Co (Ohio River) | Nova Chemical Co (Ohio River) | RE | 7 | 1987 | 5 | 2015 | RE | 7 | 1987 | 5 | 2015 | RE | 6 | 1986 | Y | BIT | ST | N/A | IPP CHP | 1 |  |  |  | Unoperable
142 | PA | 10676 | AES Beaver Valley Partners Beaver Valley | 2015 | 4 | GEN3 | 5 | 1 | Conventional Steam Coal | 114 | 0 | 0 | [6 empty] | 0 | 0 |  |  | 0 |  | 0 | [9 empty] | 0 | 12 | (ON) Once through No Cool Pond |  | ON | Open | Fresh | Surface | Nova Chemical Co (Ohio River) | Nova Chemical Co (Ohio River) | RE | 7 | 1987 | 5 | 2015 | RE | 7 | 1987 | 5 | 2015 | RE | 6 | 1986 | Y | BIT | ST | N/A | IPP CHP | 1 |  |  |  | Unoperable
142 | PA | 10676 | AES Beaver Valley Partners Beaver Valley | 2015 | 5 | GEN3 | 5 | 1 | Conventional Steam Coal | 114 | 0 | 0 | [6 empty] | 0 | 0 |  |  | 0 |  | 0 | [9 empty] | 0 | 12 | (ON) Once through No Cool Pond |  | ON | Open | Fresh | Surface | Nova Chemical Co (Ohio River) | Nova Chemical Co (Ohio River) | RE | 7 | 1987 | 5 | 2015 | RE | 7 | 1987 | 5 | 2015 | RE | 6 | 1986 | Y | BIT | ST | N/A | IPP CHP | 1 |  |  |  | Unoperable
142 | PA | 10676 | AES Beaver Valley Partners Beaver Valley | 2015 | 6 | GEN3 | 5 | 1 | Conventional Steam Coal | 114 | 0 | 0 | [6 empty] | 0 | 0 |  |  | 0 |  | 0 | [9 empty] | 0 | 12 | (ON) Once through No Cool Pond |  | ON | Open | Fresh | Surface | Nova Chemical Co (Ohio River) | Nova Chemical Co (Ohio River) | RE | 7 | 1987 | 5 | 2015 | RE | 7 | 1987 | 5 | 2015 | RE | 6 | 1986 | Y | BIT | ST | N/A | IPP CHP | 1 |  |  |  | Unoperable
142 | PA | 10676 | AES Beaver Valley Partners Beaver Valley | 2015 | 7 | GEN3 | 5 | 1 | Conventional Steam Coal | 114 | 0 | 0 | [6 empty] | 0 | 0 |  |  | 0 |  | 0 | [9 empty] | 0 | 12 | (ON) Once through No Cool Pond |  | ON | Open | Fresh | Surface | Nova Chemical Co (Ohio River) | Nova Chemical Co (Ohio River) | RE | 7 | 1987 | 5 | 2015 | RE | 7 | 1987 | 5 | 2015 | RE | 6 | 1986 | Y | BIT | ST | N/A | IPP CHP | 1 |  |  |  | Unoperable
142 | PA | 10676 | AES Beaver Valley Partners Beaver Valley | 2015 | 8 | GEN3 | 5 | 1 | Conventional Steam Coal | 114 | 0 | 0 | [6 empty] | 0 | 0 |  |  | 0 |  | 0 | [9 empty] | 0 | 12 | (ON) Once through No Cool Pond |  | ON | Open | Fresh | Surface | Nova Chemical Co (Ohio River) | Nova Chemical Co (Ohio River) | RE | 7 | 1987 | 5 | 2015 | RE | 7 | 1987 | 5 | 2015 | RE | 6 | 1986 | Y | BIT | ST | N/A | IPP CHP | 1 |  |  |  | Unoperable
142 | PA | 10676 | AES Beaver Valley Partners Beaver Valley | 2015 | 9 | GEN3 | 5 | 1 | Conventional Steam Coal | 114 | 0 | 0 | [6 empty] | 0 | 0 |  |  | 0 |  | 0 | [9 empty] | 0 | 12 | (ON) Once through No Cool Pond |  | ON | Open | Fresh | Surface | Nova Chemical Co (Ohio River) | Nova Chemical Co (Ohio River) | RE | 7 | 1987 | 5 | 2015 | RE | 7 | 1987 | 5 | 2015 | RE | 6 | 1986 | Y | BIT | ST | N/A | IPP CHP | 1 |  |  |  | Unoperable
142 | PA | 10676 | AES Beaver Valley Partners Beaver Valley | 2015 | 10 | GEN3 | 5 | 1 | Conventional Steam Coal | 114 | 0 | 0 | [6 empty] | 0 | 0 |  |  | 0 |  | 0 | [9 empty] | 0 | 12 | (ON) Once through No Cool Pond |  | ON | Open | Fresh | Surface | Nova Chemical Co (Ohio River) | Nova Chemical Co (Ohio River) | RE | 7 | 1987 | 5 | 2015 | RE | 7 | 1987 | 5 | 2015 | RE | 6 | 1986 | Y | BIT | ST | N/A | IPP CHP | 1 |  |  |  | Unoperable
142 | PA | 10676 | AES Beaver Valley Partners Beaver Valley | 2015 | 11 | GEN3 | 5 | 1 | Conventional Steam Coal | 114 | 0 | 0 | [6 empty] | 0 | 0 |  |  | 0 |  | 0 | [9 empty] | 0 | 12 | (ON) Once through No Cool Pond |  | ON | Open | Fresh | Surface | Nova Chemical Co (Ohio River) | Nova Chemical Co (Ohio River) | RE | 7 | 1987 | 5 | 2015 | RE | 7 | 1987 | 5 | 2015 | RE | 6 | 1986 | Y | BIT | ST | N/A | IPP CHP | 1 |  |  |  | Unoperable
142 | PA | 10676 | AES Beaver Valley Partners Beaver Valley | 2015 | 12 | GEN3 | 5 | 1 | Conventional Steam Coal | 114 | 0 | 0 | [6 empty] | 0 | 0 |  |  | 0 |  | 0 | [9 empty] | 0 | 12 | (ON) Once through No Cool Pond |  | ON | Open | Fresh | Surface | Nova Chemical Co (Ohio River) | Nova Chemical Co (Ohio River) | RE | 7 | 1987 | 5 | 2015 | RE | 7 | 1987 | 5 | 2015 | RE | 6 | 1986 | Y | BIT | ST | N/A | IPP CHP | 1 |  |  |  | Unoperable
35 | MD | 10678 | AES Warrior Run Cogeneration Facility | 2015 | 1 | GEN1 | BLR1 | CW1 | Conventional Steam Coal | 180 | 131087 | 116276 | [6 empty] | 1286033 | 1286033 |  |  | 1286033 |  | 0 |  |  |  | 45.118 | 42.011 | 388 | 361 | 35 | 33 | 744 |  | (RI) Recirculate: Induced Draft |  | RI | Closed | Other | Other | City Of Cumberland Water Suppl | Potomac River | OP | 8 | 1999 |  |  | OP | 2 | 2000 | 2 | 2050 | OP | 2 | 2000 | Y | BIT | ST | N/A | IPP CHP | 1 |  |  |  | Simple
35 | MD | 10678 | AES Warrior Run Cogeneration Facility | 2015 | 2 | GEN1 | BLR1 | CW1 | Conventional Steam Coal | 180 | 132439 | 118122 | [6 empty] | 1281704 | 1281704 |  |  | 1281704 |  | 0 |  |  |  | 46.677 | 43.455 | 395 | 368 | 36 | 34 | 672 |  | (RI) Recirculate: Induced Draft |  | RI | Closed | Other | Other | City Of Cumberland Water Suppl | Potomac River | OP | 8 | 1999 |  |  | OP | 2 | 2000 | 2 | 2050 | OP | 2 | 2000 | Y | BIT | ST | N/A | IPP CHP | 1 |  |  |  | Simple
35 | MD | 10678 | AES Warrior Run Cogeneration Facility | 2015 | 3 | GEN1 | BLR1 | CW1 | Conventional Steam Coal | 180 | 131650 | 116268 | [6 empty] | 1266869 | 1266869 |  |  | 1266869 |  | 0 |  |  |  | 19.17 | 45.681 | 165 | 393 | 15 | 36 | 744 |  | (RI) Recirculate: Induced Draft |  | RI | Closed | Other | Other | City Of Cumberland Water Suppl | Potomac River | OP | 8 | 1999 |  |  | OP | 2 | 2000 | 2 | 2050 | OP | 2 | 2000 | Y | BIT | ST | N/A | IPP CHP | 1 |  |  |  | Simple
35 | MD | 10678 | AES Warrior Run Cogeneration Facility | 2015 | 4 | GEN1 | BLR1 | CW1 | Conventional Steam Coal | 180 | 57865 | 50416 | [6 empty] | 566186 | 566186 |  |  | 555326 |  | 10860 |  |  |  | 24.008 | 21.287 | 476 | 422 | 42 | 38 | 343 |  | (RI) Recirculate: Induced Draft |  | RI | Closed | Other | Other | City Of Cumberland Water Suppl | Potomac River | OP | 8 | 1999 |  |  | OP | 2 | 2000 | 2 | 2050 | OP | 2 | 2000 | Y | BIT | ST | N/A | IPP CHP | 1 |  |  |  | Simple
35 | MD | 10678 | AES Warrior Run Cogeneration Facility | 2015 | 5 | GEN1 | BLR1 | CW1 | Conventional Steam Coal | 180 | 117529 | 102822 | [6 empty] | 1157989 | 1157989 |  |  | 1157101 |  | 888 |  |  |  | 52.987 | 48.472 | 515 | 471 | 46 | 42 | 740 |  | (RI) Recirculate: Induced Draft |  | RI | Closed | Other | Other | City Of Cumberland Water Suppl | Potomac River | OP | 8 | 1999 |  |  | OP | 2 | 2000 | 2 | 2050 | OP | 2 | 2000 | Y | BIT | ST | N/A | IPP CHP | 1 |  |  |  | Simple
35 | MD | 10678 | AES Warrior Run Cogeneration Facility | 2015 | 6 | GEN1 | BLR1 | CW1 | Conventional Steam Coal | 180 | 102020 | 88099 | [6 empty] | 1028174 | 1028174 |  |  | 1028174 |  | 0 |  |  |  | 46.977 | 43.666 | 533 | 496 | 46 | 42 | 720 |  | (RI) Recirculate: Induced Draft |  | RI | Closed | Other | Other | City Of Cumberland Water Suppl | Potomac River | OP | 8 | 1999 |  |  | OP | 2 | 2000 | 2 | 2050 | OP | 2 | 2000 | Y | BIT | ST | N/A | IPP CHP | 1 |  |  |  | Simple
35 | MD | 10678 | AES Warrior Run Cogeneration Facility | 2015 | 7 | GEN1 | BLR1 | CW1 | Conventional Steam Coal | 180 | 111038 | 96324 | [6 empty] | 1096514 | 1096514 |  |  | 1096514 |  | 0 |  |  |  | 50.423 | 47.633 | 523 | 495 | 46 | 43 | 744 |  | (RI) Recirculate: Induced Draft |  | RI | Closed | Other | Other | City Of Cumberland Water Suppl | Potomac River | OP | 8 | 1999 |  |  | OP | 2 | 2000 | 2 | 2050 | OP | 2 | 2000 | Y | BIT | ST | N/A | IPP CHP | 1 |  |  |  | Simple
35 | MD | 10678 | AES Warrior Run Cogeneration Facility | 2015 | 8 | GEN1 | BLR1 | CW1 | Conventional Steam Coal | 180 | 110707 | 95195 | [6 empty] | 1082641 | 1082641 |  |  | 1082641 |  | 0 |  |  |  | 49.999 | 46.766 | 525 | 491 | 46 | 43 | 744 |  | (RI) Recirculate: Induced Draft |  | RI | Closed | Other | Other | City Of Cumberland Water Suppl | Potomac River | OP | 8 | 1999 |  |  | OP | 2 | 2000 | 2 | 2050 | OP | 2 | 2000 | Y | BIT | ST | N/A | IPP CHP | 1 |  |  |  | Simple
35 | MD | 10678 | AES Warrior Run Cogeneration Facility | 2015 | 9 | GEN1 | BLR1 | CW1 | Conventional Steam Coal | 180 | 102821 | 89829 | [6 empty] | 992877 | 992877 |  |  | 992877 |  | 0 |  |  |  | 43.7 | 40.403 | 486 | 450 | 44 | 41 | 720 |  | (RI) Recirculate: Induced Draft |  | RI | Closed | Other | Other | City Of Cumberland Water Suppl | Potomac River | OP | 8 | 1999 |  |  | OP | 2 | 2000 | 2 | 2050 | OP | 2 | 2000 | Y | BIT | ST | N/A | IPP CHP | 1 |  |  |  | Simple
35 | MD | 10678 | AES Warrior Run Cogeneration Facility | 2015 | 10 | GEN1 | BLR1 | CW1 | Conventional Steam Coal | 180 | 108849 | 95071 | [6 empty] | 1078029 | 1078029 |  |  | 1078029 |  | 0 |  |  |  | 42.388 | 38.607 | 446 | 406 | 39 | 36 | 744 |  | (RI) Recirculate: Induced Draft |  | RI | Closed | Other | Other | City Of Cumberland Water Suppl | Potomac River | OP | 8 | 1999 |  |  | OP | 2 | 2000 | 2 | 2050 | OP | 2 | 2000 | Y | BIT | ST | N/A | IPP CHP | 1 |  |  |  | Simple
35 | MD | 10678 | AES Warrior Run Cogeneration Facility | 2015 | 11 | GEN1 | BLR1 | CW1 | Conventional Steam Coal | 180 | 104651 | 90620 | [6 empty] | 1048734 | 1048734 |  |  | 1048734 |  | 0 |  |  |  | 41.249 | 37.656 | 455 | 416 | 39 | 36 | 720 |  | (RI) Recirculate: Induced Draft |  | RI | Closed | Other | Other | City Of Cumberland Water Suppl | Potomac River | OP | 8 | 1999 |  |  | OP | 2 | 2000 | 2 | 2050 | OP | 2 | 2000 | Y | BIT | ST | N/A | IPP CHP | 1 |  |  |  | Simple
35 | MD | 10678 | AES Warrior Run Cogeneration Facility | 2015 | 12 | GEN1 | BLR1 | CW1 | Conventional Steam Coal | 180 | 120949 | 106780 | [6 empty] | 1131504 | 1131504 |  |  | 1129722 |  | 1782 |  |  |  | 44.29 | 40.725 | 415 | 381 | 39 | 36 | 737 |  | (RI) Recirculate: Induced Draft |  | RI | Closed | Other | Other | City Of Cumberland Water Suppl | Potomac River | OP | 8 | 1999 |  |  | OP | 2 | 2000 | 2 | 2050 | OP | 2 | 2000 | Y | BIT | ST | N/A | IPP CHP | 1 |  |  |  | Simple
55307 | CO | 10682 | Brush Generation Facility | 2015 | 1 | GT1 | HR1 | CT1 | Natural Gas Fired Combined Cycle | [6 empty] | 25 | 0 | 0 | 0 |  |  | 0 |  | 0 |  |  |  |  | 0.029 | 0 |  |  |  |  | 41 |  | (RI) Recirculate: Induced Draft |  | RI | Closed | Fresh | Ground | Municipality |  | OP | 10 | 1990 |  |  | OP | 10 | 1990 |  |  | OP | 10 | 1990 | N | NG | CT | N/A | IPP Non-CHP | 1 |  |  |  | 1C 1B MG
55307 | CO | 10682 | Brush Generation Facility | 2015 | 2 | GT1 | HR1 | CT1 | Natural Gas Fired Combined Cycle | [6 empty] | 25 | 147 | 143 | 2426 |  |  | 2426 |  | 2426 |  |  |  |  | 0.01 | 0 |  |  |  |  | 8 |  | (RI) Recirculate: Induced Draft |  | RI | Closed | Fresh | Ground | Municipality |  | OP | 10 | 1990 |  |  | OP | 10 | 1990 |  |  | OP | 10 | 1990 | N | NG | CT | N/A | IPP Non-CHP | 1 |  |  |  | 1C 1B MG
55307 | CO | 10682 | Brush Generation Facility | 2015 | 3 | GT1 | HR1 | CT1 | Natural Gas Fired Combined Cycle | [6 empty] | 25 | 196 | 191 | 2479 |  |  | 2479 |  | 2479 |  |  |  |  | 0.02 | 0 |  |  |  |  | 8 |  | (RI) Recirculate: Induced Draft |  | RI | Closed | Fresh | Ground | Municipality |  | OP | 10 | 1990 |  |  | OP | 10 | 1990 |  |  | OP | 10 | 1990 | N | NG | CT | N/A | IPP Non-CHP | 1 |  |  |  | 1C 1B MG
55307 | CO | 10682 | Brush Generation Facility | 2015 | 4 | GT1 | HR1 | CT1 | Natural Gas Fired Combined Cycle | [6 empty] | 25 | 192 | 188 | 3058 |  |  | 3058 |  | 3058 |  |  |  |  | 0.12 | 0.061 |  |  |  |  | 9 |  | (RI) Recirculate: Induced Draft |  | RI | Closed | Fresh | Ground | Municipality |  | OP | 10 | 1990 |  |  | OP | 10 | 1990 |  |  | OP | 10 | 1990 | N | NG | CT | N/A | IPP Non-CHP | 1 |  |  |  | 1C 1B MG
55307 | CO | 10682 | Brush Generation Facility | 2015 | 5 | GT1 | HR1 | CT1 | Natural Gas Fired Combined Cycle | [6 empty] | 25 | 0 | 0 | 33 |  |  | 33 |  | 33 |  |  |  |  | 0.015 | 0.015 |  |  |  |  | 10 |  | (RI) Recirculate: Induced Draft |  | RI | Closed | Fresh | Ground | Municipality |  | OP | 10 | 1990 |  |  | OP | 10 | 1990 |  |  | OP | 10 | 1990 | N | NG | CT | N/A | IPP Non-CHP | 1 |  |  |  | 1C 1B MG
55307 | CO | 10682 | Brush Generation Facility | 2015 | 6 | GT1 | HR1 | CT1 | Natural Gas Fired Combined Cycle | [6 empty] | 25 | 155 | 151 | 2430 |  |  | 2430 |  | 2430 |  |  |  |  | 0.004 | 0.004 |  |  |  |  | 8 |  | (RI) Recirculate: Induced Draft |  | RI | Closed | Fresh | Ground | Municipality |  | OP | 10 | 1990 |  |  | OP | 10 | 1990 |  |  | OP | 10 | 1990 | N | NG | CT | N/A | IPP Non-CHP | 1 |  |  |  | 1C 1B MG
55307 | CO | 10682 | Brush Generation Facility | 2015 | 7 | GT1 | HR1 | CT1 | Natural Gas Fired Combined Cycle | [6 empty] | 25 | 11 | 10 | 343 |  |  | 343 |  | 343 |  |  |  |  | 0.018 | 0.018 |  |  |  |  | 9 |  | (RI) Recirculate: Induced Draft |  | RI | Closed | Fresh | Ground | Municipality |  | OP | 10 | 1990 |  |  | OP | 10 | 1990 |  |  | OP | 10 | 1990 | N | NG | CT | N/A | IPP Non-CHP | 1 |  |  |  | 1C 1B MG
55307 | CO | 10682 | Brush Generation Facility | 2015 | 8 | GT1 | HR1 | CT1 | Natural Gas Fired Combined Cycle | [6 empty] | 25 | 396 | 386 | 6292 |  |  | 6292 |  | 6292 |  |  |  |  | 0.447 | 0.424 |  |  |  |  | 20 |  | (RI) Recirculate: Induced Draft |  | RI | Closed | Fresh | Ground | Municipality |  | OP | 10 | 1990 |  |  | OP | 10 | 1990 |  |  | OP | 10 | 1990 | N | NG | CT | N/A | IPP Non-CHP | 1 |  |  |  | 1C 1B MG
55307 | CO | 10682 | Brush Generation Facility | 2015 | 9 | GT1 | HR1 | CT1 | Natural Gas Fired Combined Cycle | [6 empty] | 25 | 0 | 0 | 0 |  |  | 0 |  | 0 |  |  |  |  | 0.017 | 0.017 |  |  |  |  | 0 |  | (RI) Recirculate: Induced Draft |  | RI | Closed | Fresh | Ground | Municipality |  | OP | 10 | 1990 |  |  | OP | 10 | 1990 |  |  | OP | 10 | 1990 | N | NG | CT | N/A | IPP Non-CHP | 1 |  |  |  | 1C 1B MG
55307 | CO | 10682 | Brush Generation Facility | 2015 | 10 | GT1 | HR1 | CT1 | Natural Gas Fired Combined Cycle | [6 empty] | 25 | 132 | 129 | 2176 |  |  | 2176 |  | 2176 |  |  |  |  | 0.016 | 0.016 |  |  |  |  | 7 |  | (RI) Recirculate: Induced Draft |  | RI | Closed | Fresh | Ground | Municipality |  | OP | 10 | 1990 |  |  | OP | 10 | 1990 |  |  | OP | 10 | 1990 | N | NG | CT | N/A | IPP Non-CHP | 1 |  |  |  | 1C 1B MG
55307 | CO | 10682 | Brush Generation Facility | 2015 | 11 | GT1 | HR1 | CT1 | Natural Gas Fired Combined Cycle | [6 empty] | 25 | 97 | 95 | 1584 |  |  | 1584 |  | 1584 |  |  |  |  | 0.008 | 0 |  |  |  |  | 5 |  | (RI) Recirculate: Induced Draft |  | RI | Closed | Fresh | Ground | Municipality |  | OP | 10 | 1990 |  |  | OP | 10 | 1990 |  |  | OP | 10 | 1990 | N | NG | CT | N/A | IPP Non-CHP | 1 |  |  |  | 1C 1B MG
55307 | CO | 10682 | Brush Generation Facility | 2015 | 12 | GT1 | HR1 | CT1 | Natural Gas Fired Combined Cycle | [6 empty] | 25 | 0 | 0 | 0 |  |  | 0 |  | 0 |  |  |  |  | 0.002 | 0.002 |  |  |  |  | 0 |  | (RI) Recirculate: Induced Draft |  | RI | Closed | Fresh | Ground | Municipality |  | OP | 10 | 1990 |  |  | OP | 10 | 1990 |  |  | OP | 10 | 1990 | N | NG | CT | N/A | IPP Non-CHP | 1 |  |  |  | 1C 1B MG
55307 | CO | 10682 | Brush Generation Facility | 2015 | 1 | ST1 | HR1 | CT1 | Natural Gas Fired Combined Cycle | 30 | 0 | 0 | [6 empty] | 0 | 0 |  |  |  | 0 |  |  |  |  | 0.029 | 0 |  |  |  |  | 41 |  | (RI) Recirculate: Induced Draft |  | RI | Closed | Fresh | Ground | Municipality |  | OP | 10 | 1990 |  |  | OP | 10 | 1990 |  |  | OP | 10 | 1990 | N | NG | CA | Y | IPP Non-CHP | 1 |  |  |  | 1C 1B MG
55307 | CO | 10682 | Brush Generation Facility | 2015 | 2 | ST1 | HR1 | CT1 | Natural Gas Fired Combined Cycle | 30 | 78 | 76 | [6 empty] | 294 | 294 |  |  |  | 294 |  |  |  |  | 0.01 | 0 |  |  |  |  | 8 |  | (RI) Recirculate: Induced Draft |  | RI | Closed | Fresh | Ground | Municipality |  | OP | 10 | 1990 |  |  | OP | 10 | 1990 |  |  | OP | 10 | 1990 | N | NG | CA | Y | IPP Non-CHP | 1 |  |  |  | 1C 1B MG
55307 | CO | 10682 | Brush Generation Facility | 2015 | 3 | ST1 | HR1 | CT1 | Natural Gas Fired Combined Cycle | 30 | 201 | 196 | [6 empty] | 1103 | 1103 |  |  |  | 1103 |  |  |  |  | 0.02 | 0 |  |  |  |  | 8 |  | (RI) Recirculate: Induced Draft |  | RI | Closed | Fresh | Ground | Municipality |  | OP | 10 | 1990 |  |  | OP | 10 | 1990 |  |  | OP | 10 | 1990 | N | NG | CA | Y | IPP Non-CHP | 1 |  |  |  | 1C 1B MG
55307 | CO | 10682 | Brush Generation Facility | 2015 | 4 | ST1 | HR1 | CT1 | Natural Gas Fired Combined Cycle | 30 | 155 | 151 | [6 empty] | 680 | 680 |  |  |  | 680 |  |  |  |  | 0.12 | 0.061 |  |  |  |  | 9 |  | (RI) Recirculate: Induced Draft |  | RI | Closed | Fresh | Ground | Municipality |  | OP | 10 | 1990 |  |  | OP | 10 | 1990 |  |  | OP | 10 | 1990 | N | NG | CA | Y | IPP Non-CHP | 1 |  |  |  | 1C 1B MG
55307 | CO | 10682 | Brush Generation Facility | 2015 | 5 | ST1 | HR1 | CT1 | Natural Gas Fired Combined Cycle | 30 | 0 | 0 | [6 empty] | 0 | 0 |  |  |  | 0 |  |  |  |  | 0.015 | 0.015 |  |  |  |  | 10 |  | (RI) Recirculate: Induced Draft |  | RI | Closed | Fresh | Ground | Municipality |  | OP | 10 | 1990 |  |  | OP | 10 | 1990 |  |  | OP | 10 | 1990 | N | NG | CA | Y | IPP Non-CHP | 1 |  |  |  | 1C 1B MG
55307 | CO | 10682 | Brush Generation Facility | 2015 | 6 | ST1 | HR1 | CT1 | Natural Gas Fired Combined Cycle | 30 | 97 | 94 | [6 empty] | 302 | 302 |  |  |  | 302 |  |  |  |  | 0.004 | 0.004 |  |  |  |  | 8 |  | (RI) Recirculate: Induced Draft |  | RI | Closed | Fresh | Ground | Municipality |  | OP | 10 | 1990 |  |  | OP | 10 | 1990 |  |  | OP | 10 | 1990 | N | NG | CA | Y | IPP Non-CHP | 1 |  |  |  | 1C 1B MG
55307 | CO | 10682 | Brush Generation Facility | 2015 | 7 | ST1 | HR1 | CT1 | Natural Gas Fired Combined Cycle | 30 | 5 | 4 | [6 empty] | 32 | 32 |  |  |  | 32 |  |  |  |  | 0.018 | 0.018 |  |  |  |  | 9 |  | (RI) Recirculate: Induced Draft |  | RI | Closed | Fresh | Ground | Municipality |  | OP | 10 | 1990 |  |  | OP | 10 | 1990 |  |  | OP | 10 | 1990 | N | NG | CA | Y | IPP Non-CHP | 1 |  |  |  | 1C 1B MG
55307 | CO | 10682 | Brush Generation Facility | 2015 | 8 | ST1 | HR1 | CT1 | Natural Gas Fired Combined Cycle | 30 | 364 | 355 | [6 empty] | 2568 | 2568 |  |  |  | 2568 |  |  |  |  | 0.447 | 0.424 |  |  |  |  | 20 |  | (RI) Recirculate: Induced Draft |  | RI | Closed | Fresh | Ground | Municipality |  | OP | 10 | 1990 |  |  | OP | 10 | 1990 |  |  | OP | 10 | 1990 | N | NG | CA | Y | IPP Non-CHP | 1 |  |  |  | 1C 1B MG
55307 | CO | 10682 | Brush Generation Facility | 2015 | 9 | ST1 | HR1 | CT1 | Natural Gas Fired Combined Cycle | 30 | 0 | 0 | [6 empty] | 0 | 0 |  |  |  | 0 |  |  |  |  | 0.017 | 0.017 |  |  |  |  | 0 |  | (RI) Recirculate: Induced Draft |  | RI | Closed | Fresh | Ground | Municipality |  | OP | 10 | 1990 |  |  | OP | 10 | 1990 |  |  | OP | 10 | 1990 | N | NG | CA | Y | IPP Non-CHP | 1 |  |  |  | 1C 1B MG
55307 | CO | 10682 | Brush Generation Facility | 2015 | 10 | ST1 | HR1 | CT1 | Natural Gas Fired Combined Cycle | 30 | 137 | 134 | [6 empty] | 204 | 204 |  |  |  | 204 |  |  |  |  | 0.016 | 0.016 |  |  |  |  | 7 |  | (RI) Recirculate: Induced Draft |  | RI | Closed | Fresh | Ground | Municipality |  | OP | 10 | 1990 |  |  | OP | 10 | 1990 |  |  | OP | 10 | 1990 | N | NG | CA | Y | IPP Non-CHP | 1 |  |  |  | 1C 1B MG
55307 | CO | 10682 | Brush Generation Facility | 2015 | 11 | ST1 | HR1 | CT1 | Natural Gas Fired Combined Cycle | 30 | 57 | 56 | [6 empty] | 610 | 610 |  |  |  | 610 |  |  |  |  | 0.008 | 0 |  |  |  |  | 5 |  | (RI) Recirculate: Induced Draft |  | RI | Closed | Fresh | Ground | Municipality |  | OP | 10 | 1990 |  |  | OP | 10 | 1990 |  |  | OP | 10 | 1990 | N | NG | CA | Y | IPP Non-CHP | 1 |  |  |  | 1C 1B MG
55307 | CO | 10682 | Brush Generation Facility | 2015 | 12 | ST1 | HR1 | CT1 | Natural Gas Fired Combined Cycle | 30 | 0 | 0 | [6 empty] | 0 | 0 |  |  |  | 0 |  |  |  |  | 0.002 | 0.002 |  |  |  |  | 0 |  | (RI) Recirculate: Induced Draft |  | RI | Closed | Fresh | Ground | Municipality |  | OP | 10 | 1990 |  |  | OP | 10 | 1990 |  |  | OP | 10 | 1990 | N | NG | CA | Y | IPP Non-CHP | 1 |  |  |  | 1C 1B MG
55307 | CO | 10682 | Brush Generation Facility | 2015 | 1 | GT3 | HR2 | CT2 | Natural Gas Fired Combined Cycle | [6 empty] | 32 | 140 | 137 | 2024 |  |  | 2024 |  | 2024 |  |  |  |  | 0.074 | 0.071 |  |  |  |  | 6 |  | (RI) Recirculate: Induced Draft |  | RI | Closed | Fresh | Ground | Municipality |  | OP | 1 | 1994 |  |  | OP | 1 | 1994 |  |  | OP | 1 | 1994 | N | NG | CT | N/A | IPP Non-CHP | 1 |  |  |  | 1C 1B MG
55307 | CO | 10682 | Brush Generation Facility | 2015 | 2 | GT3 | HR2 | CT2 | Natural Gas Fired Combined Cycle | [6 empty] | 32 | 1050 | 1024 | 13056 |  |  | 13056 |  | 13056 |  |  |  |  | 0.353 | 0.353 |  |  |  |  | 35 |  | (RI) Recirculate: Induced Draft |  | RI | Closed | Fresh | Ground | Municipality |  | OP | 1 | 1994 |  |  | OP | 1 | 1994 |  |  | OP | 1 | 1994 | N | NG | CT | N/A | IPP Non-CHP | 1 |  |  |  | 1C 1B MG
55307 | CO | 10682 | Brush Generation Facility | 2015 | 3 | GT3 | HR2 | CT2 | Natural Gas Fired Combined Cycle | [6 empty] | 32 | 840 | 819 | 11073 |  |  | 11073 |  | 11073 |  |  |  |  | 0.737 | 0.661 |  |  |  |  | 66 |  | (RI) Recirculate: Induced Draft |  | RI | Closed | Fresh | Ground | Municipality |  | OP | 1 | 1994 |  |  | OP | 1 | 1994 |  |  | OP | 1 | 1994 | N | NG | CT | N/A | IPP Non-CHP | 1 |  |  |  | 1C 1B MG
55307 | CO | 10682 | Brush Generation Facility | 2015 | 4 | GT3 | HR2 | CT2 | Natural Gas Fired Combined Cycle | [6 empty] | 32 | 1040 | 1014 | 13119 |  |  | 13119 |  | 13119 |  |  |  |  | 0.483 | 0.449 |  |  |  |  | 37 |  | (RI) Recirculate: Induced Draft |  | RI | Closed | Fresh | Ground | Municipality |  | OP | 1 | 1994 |  |  | OP | 1 | 1994 |  |  | OP | 1 | 1994 | N | NG | CT | N/A | IPP Non-CHP | 1 |  |  |  | 1C 1B MG
55307 | CO | 10682 | Brush Generation Facility | 2015 | 5 | GT3 | HR2 | CT2 | Natural Gas Fired Combined Cycle | [6 empty] | 32 | 770 | 755 | 9574 |  |  | 9574 |  | 9574 |  |  |  |  | 0.477 | 0.238 |  |  |  |  | 24 |  | (RI) Recirculate: Induced Draft |  | RI | Closed | Fresh | Ground | Municipality |  | OP | 1 | 1994 |  |  | OP | 1 | 1994 |  |  | OP | 1 | 1994 | N | NG | CT | N/A | IPP Non-CHP | 1 |  |  |  | 1C 1B MG
55307 | CO | 10682 | Brush Generation Facility | 2015 | 6 | GT3 | HR2 | CT2 | Natural Gas Fired Combined Cycle | [6 empty] | 32 | 1530 | 1487 | 20261 |  |  | 20261 |  | 20261 |  |  |  |  | 1.011 | 1.011 |  |  |  |  | 51 |  | (RI) Recirculate: Induced Draft |  | RI | Closed | Fresh | Ground | Municipality |  | OP | 1 | 1994 |  |  | OP | 1 | 1994 |  |  | OP | 1 | 1994 | N | NG | CT | N/A | IPP Non-CHP | 1 |  |  |  | 1C 1B MG
55307 | CO | 10682 | Brush Generation Facility | 2015 | 7 | GT3 | HR2 | CT2 | Natural Gas Fired Combined Cycle | [6 empty] | 32 | 1150 | 1116 | 15480 |  |  | 15480 |  | 15480 |  |  |  |  | 0.79 | 0.712 |  |  |  |  | 37 |  | (RI) Recirculate: Induced Draft |  | RI | Closed | Fresh | Ground | Municipality |  | OP | 1 | 1994 |  |  | OP | 1 | 1994 |  |  | OP | 1 | 1994 | N | NG | CT | N/A | IPP Non-CHP | 1 |  |  |  | 1C 1B MG
55307 | CO | 10682 | Brush Generation Facility | 2015 | 8 | GT3 | HR2 | CT2 | Natural Gas Fired Combined Cycle | [6 empty] | 32 | 2300 | 2231 | 30506 |  |  | 30506 |  | 30506 |  |  |  |  | 2.208 | 1.919 |  |  |  |  | 99 |  | (RI) Recirculate: Induced Draft |  | RI | Closed | Fresh | Ground | Municipality |  | OP | 1 | 1994 |  |  | OP | 1 | 1994 |  |  | OP | 1 | 1994 | N | NG | CT | N/A | IPP Non-CHP | 1 |  |  |  | 1C 1B MG
55307 | CO | 10682 | Brush Generation Facility | 2015 | 9 | GT3 | HR2 | CT2 | Natural Gas Fired Combined Cycle | [6 empty] | 32 | 2170 | 2105 | 28526 |  |  | 28526 |  | 28526 |  |  |  |  | 1.538 | 1.366 |  |  |  |  | 95 |  | (RI) Recirculate: Induced Draft |  | RI | Closed | Fresh | Ground | Municipality |  | OP | 1 | 1994 |  |  | OP | 1 | 1994 |  |  | OP | 1 | 1994 | N | NG | CT | N/A | IPP Non-CHP | 1 |  |  |  | 1C 1B MG
55307 | CO | 10682 | Brush Generation Facility | 2015 | 10 | GT3 | HR2 | CT2 | Natural Gas Fired Combined Cycle | [6 empty] | 32 | 1020 | 989 | 13732 |  |  | 13732 |  | 13732 |  |  |  |  | 0.815 | 0.801 |  |  |  |  | 41 |  | (RI) Recirculate: Induced Draft |  | RI | Closed | Fresh | Ground | Municipality |  | OP | 1 | 1994 |  |  | OP | 1 | 1994 |  |  | OP | 1 | 1994 | N | NG | CT | N/A | IPP Non-CHP | 1 |  |  |  | 1C 1B MG
55307 | CO | 10682 | Brush Generation Facility | 2015 | 11 | GT3 | HR2 | CT2 | Natural Gas Fired Combined Cycle | [6 empty] | 32 | 1580 | 1533 | 19998 |  |  | 19998 |  | 19998 |  |  |  |  | 0.704 | 0.592 |  |  |  |  | 40 |  | (RI) Recirculate: Induced Draft |  | RI | Closed | Fresh | Ground | Municipality |  | OP | 1 | 1994 |  |  | OP | 1 | 1994 |  |  | OP | 1 | 1994 | N | NG | CT | N/A | IPP Non-CHP | 1 |  |  |  | 1C 1B MG
55307 | CO | 10682 | Brush Generation Facility | 2015 | 12 | GT3 | HR2 | CT2 | Natural Gas Fired Combined Cycle | [6 empty] | 32 | 280 | 272 | 3652 |  |  | 3652 |  | 3652 |  |  |  |  | 0.116 | 0.048 |  |  |  |  | 10 |  | (RI) Recirculate: Induced Draft |  | RI | Closed | Fresh | Ground | Municipality |  | OP | 1 | 1994 |  |  | OP | 1 | 1994 |  |  | OP | 1 | 1994 | N | NG | CT | N/A | IPP Non-CHP | 1 |  |  |  | 1C 1B MG
55307 | CO | 10682 | Brush Generation Facility | 2015 | 1 | ST2 | HR2 | CT2 | Natural Gas Fired Combined Cycle | 40 | 80 | 78 | [6 empty] | 345 | 345 |  |  |  | 345 |  |  |  |  | 0.074 | 0.071 |  |  |  |  | 6 |  | (RI) Recirculate: Induced Draft |  | RI | Closed | Fresh | Ground | Municipality |  | OP | 1 | 1994 |  |  | OP | 1 | 1994 |  |  | OP | 1 | 1994 | N | NG | CA | Y | IPP Non-CHP | 1 |  |  |  | 1C 1B MG
55307 | CO | 10682 | Brush Generation Facility | 2015 | 2 | ST2 | HR2 | CT2 | Natural Gas Fired Combined Cycle | 40 | 560 | 546 | [6 empty] | 1621 | 1621 |  |  |  | 1621 |  |  |  |  | 0.353 | 0.353 |  |  |  |  | 35 |  | (RI) Recirculate: Induced Draft |  | RI | Closed | Fresh | Ground | Municipality |  | OP | 1 | 1994 |  |  | OP | 1 | 1994 |  |  | OP | 1 | 1994 | N | NG | CA | Y | IPP Non-CHP | 1 |  |  |  | 1C 1B MG
55307 | CO | 10682 | Brush Generation Facility | 2015 | 3 | ST2 | HR2 | CT2 | Natural Gas Fired Combined Cycle | 40 | 610 | 595 | [6 empty] | 2937 | 2937 |  |  |  | 2937 |  |  |  |  | 0.737 | 0.661 |  |  |  |  | 66 |  | (RI) Recirculate: Induced Draft |  | RI | Closed | Fresh | Ground | Municipality |  | OP | 1 | 1994 |  |  | OP | 1 | 1994 |  |  | OP | 1 | 1994 | N | NG | CA | Y | IPP Non-CHP | 1 |  |  |  | 1C 1B MG
55307 | CO | 10682 | Brush Generation Facility | 2015 | 4 | ST2 | HR2 | CT2 | Natural Gas Fired Combined Cycle | 40 | 710 | 692 | [6 empty] | 1633 | 1633 |  |  |  | 1633 |  |  |  |  | 0.483 | 0.449 |  |  |  |  | 37 |  | (RI) Recirculate: Induced Draft |  | RI | Closed | Fresh | Ground | Municipality |  | OP | 1 | 1994 |  |  | OP | 1 | 1994 |  |  | OP | 1 | 1994 | N | NG | CA | Y | IPP Non-CHP | 1 |  |  |  | 1C 1B MG
55307 | CO | 10682 | Brush Generation Facility | 2015 | 5 | ST2 | HR2 | CT2 | Natural Gas Fired Combined Cycle | 40 | 820 | 804 | [6 empty] | 2361 | 2361 |  |  |  | 2361 |  |  |  |  | 0.477 | 0.238 |  |  |  |  | 24 |  | (RI) Recirculate: Induced Draft |  | RI | Closed | Fresh | Ground | Municipality |  | OP | 1 | 1994 |  |  | OP | 1 | 1994 |  |  | OP | 1 | 1994 | N | NG | CA | Y | IPP Non-CHP | 1 |  |  |  | 1C 1B MG
55307 | CO | 10682 | Brush Generation Facility | 2015 | 6 | ST2 | HR2 | CT2 | Natural Gas Fired Combined Cycle | 40 | 1300 | 1264 | [6 empty] | 9558 | 9558 |  |  |  | 9558 |  |  |  |  | 1.011 | 1.011 |  |  |  |  | 51 |  | (RI) Recirculate: Induced Draft |  | RI | Closed | Fresh | Ground | Municipality |  | OP | 1 | 1994 |  |  | OP | 1 | 1994 |  |  | OP | 1 | 1994 | N | NG | CA | Y | IPP Non-CHP | 1 |  |  |  | 1C 1B MG
55307 | CO | 10682 | Brush Generation Facility | 2015 | 7 | ST2 | HR2 | CT2 | Natural Gas Fired Combined Cycle | 40 | 1060 | 1028 | [6 empty] | 5950 | 5950 |  |  |  | 5950 |  |  |  |  | 0.79 | 0.712 |  |  |  |  | 37 |  | (RI) Recirculate: Induced Draft |  | RI | Closed | Fresh | Ground | Municipality |  | OP | 1 | 1994 |  |  | OP | 1 | 1994 |  |  | OP | 1 | 1994 | N | NG | CA | Y | IPP Non-CHP | 1 |  |  |  | 1C 1B MG
55307 | CO | 10682 | Brush Generation Facility | 2015 | 8 | ST2 | HR2 | CT2 | Natural Gas Fired Combined Cycle | 40 | 2160 | 2095 | [6 empty] | 12252 | 12252 |  |  |  | 12252 |  |  |  |  | 2.208 | 1.919 |  |  |  |  | 99 |  | (RI) Recirculate: Induced Draft |  | RI | Closed | Fresh | Ground | Municipality |  | OP | 1 | 1994 |  |  | OP | 1 | 1994 |  |  | OP | 1 | 1994 | N | NG | CA | Y | IPP Non-CHP | 1 |  |  |  | 1C 1B MG
55307 | CO | 10682 | Brush Generation Facility | 2015 | 9 | ST2 | HR2 | CT2 | Natural Gas Fired Combined Cycle | 40 | 1850 | 1795 | [6 empty] | 8913 | 8913 |  |  |  | 8913 |  |  |  |  | 1.538 | 1.366 |  |  |  |  | 95 |  | (RI) Recirculate: Induced Draft |  | RI | Closed | Fresh | Ground | Municipality |  | OP | 1 | 1994 |  |  | OP | 1 | 1994 |  |  | OP | 1 | 1994 | N | NG | CA | Y | IPP Non-CHP | 1 |  |  |  | 1C 1B MG
55307 | CO | 10682 | Brush Generation Facility | 2015 | 10 | ST2 | HR2 | CT2 | Natural Gas Fired Combined Cycle | 40 | 860 | 834 | [6 empty] | 5435 | 5435 |  |  |  | 5435 |  |  |  |  | 0.815 | 0.801 |  |  |  |  | 41 |  | (RI) Recirculate: Induced Draft |  | RI | Closed | Fresh | Ground | Municipality |  | OP | 1 | 1994 |  |  | OP | 1 | 1994 |  |  | OP | 1 | 1994 | N | NG | CA | Y | IPP Non-CHP | 1 |  |  |  | 1C 1B MG
55307 | CO | 10682 | Brush Generation Facility | 2015 | 11 | ST2 | HR2 | CT2 | Natural Gas Fired Combined Cycle | 40 | 1070 | 1038 | [6 empty] | 4334 | 4334 |  |  |  | 4334 |  |  |  |  | 0.704 | 0.592 |  |  |  |  | 40 |  | (RI) Recirculate: Induced Draft |  | RI | Closed | Fresh | Ground | Municipality |  | OP | 1 | 1994 |  |  | OP | 1 | 1994 |  |  | OP | 1 | 1994 | N | NG | CA | Y | IPP Non-CHP | 1 |  |  |  | 1C 1B MG
55307 | CO | 10682 | Brush Generation Facility | 2015 | 12 | ST2 | HR2 | CT2 | Natural Gas Fired Combined Cycle | 40 | 170 | 165 | [6 empty] | 620 | 620 |  |  |  | 620 |  |  |  |  | 0.116 | 0.048 |  |  |  |  | 10 |  | (RI) Recirculate: Induced Draft |  | RI | Closed | Fresh | Ground | Municipality |  | OP | 1 | 1994 |  |  | OP | 1 | 1994 |  |  | OP | 1 | 1994 | N | NG | CA | Y | IPP Non-CHP | 1 |  |  |  | 1C 1B MG
55307 | CO | 10682 | Brush Generation Facility | 2015 | 1 | GT4 | HR4 | CT4 | Natural Gas Fired Combined Cycle | [6 empty] | 25 | 195 | 183 | 3136 |  |  | 3136 |  | 3136 |  |  |  |  | 1.111 | 0.895 |  |  |  |  | 52 |  | (RI) Recirculate: Induced Draft |  | RI | Closed | Fresh | Ground | Municipality |  | OP | 6 | 1999 |  |  | OP | 9 | 2002 |  |  | OP | 9 | 2002 | N | NG | CT | N/A | IPP Non-CHP | 1 |  |  |  | 1C MB MG
55307 | CO | 10682 | Brush Generation Facility | 2015 | 2 | GT4 | HR4 | CT4 | Natural Gas Fired Combined Cycle | [6 empty] | 25 | 172 | 162 | 2644 |  |  | 2644 |  | 2644 |  |  |  |  | 0.272 | 0.272 |  |  |  |  | 7 |  | (RI) Recirculate: Induced Draft |  | RI | Closed | Fresh | Ground | Municipality |  | OP | 6 | 1999 |  |  | OP | 9 | 2002 |  |  | OP | 9 | 2002 | N | NG | CT | N/A | IPP Non-CHP | 1 |  |  |  | 1C MB MG
55307 | CO | 10682 | Brush Generation Facility | 2015 | 3 | GT4 | HR4 | CT4 | Natural Gas Fired Combined Cycle | [6 empty] | 25 | 150 | 141 | 2621 |  |  | 2621 |  | 2621 |  |  |  |  | 0.105 | 0 |  |  |  |  | 8 |  | (RI) Recirculate: Induced Draft |  | RI | Closed | Fresh | Ground | Municipality |  | OP | 6 | 1999 |  |  | OP | 9 | 2002 |  |  | OP | 9 | 2002 | N | NG | CT | N/A | IPP Non-CHP | 1 |  |  |  | 1C MB MG
55307 | CO | 10682 | Brush Generation Facility | 2015 | 4 | GT4 | HR4 | CT4 | Natural Gas Fired Combined Cycle | [6 empty] | 25 | 0 | 0 | 0 |  |  | 0 |  | 0 |  |  |  |  | 0.349 | 0.311 |  |  |  |  | 8 |  | (RI) Recirculate: Induced Draft |  | RI | Closed | Fresh | Ground | Municipality |  | OP | 6 | 1999 |  |  | OP | 9 | 2002 |  |  | OP | 9 | 2002 | N | NG | CT | N/A | IPP Non-CHP | 1 |  |  |  | 1C MB MG
55307 | CO | 10682 | Brush Generation Facility | 2015 | 5 | GT4 | HR4 | CT4 | Natural Gas Fired Combined Cycle | [6 empty] | 25 | 363 | 341 | 5745 |  |  | 5745 |  | 5745 |  |  |  |  | 0.609 | 0.214 |  |  |  |  | 16 |  | (RI) Recirculate: Induced Draft |  | RI | Closed | Fresh | Ground | Municipality |  | OP | 6 | 1999 |  |  | OP | 9 | 2002 |  |  | OP | 9 | 2002 | N | NG | CT | N/A | IPP Non-CHP | 1 |  |  |  | 1C MB MG
55307 | CO | 10682 | Brush Generation Facility | 2015 | 6 | GT4 | HR4 | CT4 | Natural Gas Fired Combined Cycle | [6 empty] | 25 | 603 | 567 | 10271 |  |  | 10271 |  | 10271 |  |  |  |  | 0.563 | 0.563 |  |  |  |  | 15 |  | (RI) Recirculate: Induced Draft |  | RI | Closed | Fresh | Ground | Municipality |  | OP | 6 | 1999 |  |  | OP | 9 | 2002 |  |  | OP | 9 | 2002 | N | NG | CT | N/A | IPP Non-CHP | 1 |  |  |  | 1C MB MG
55307 | CO | 10682 | Brush Generation Facility | 2015 | 7 | GT4 | HR4 | CT4 | Natural Gas Fired Combined Cycle | [6 empty] | 25 | 654 | 615 | 10581 |  |  | 10581 |  | 10581 |  |  |  |  | 1.046 | 1.046 |  |  |  |  | 31 |  | (RI) Recirculate: Induced Draft |  | RI | Closed | Fresh | Ground | Municipality |  | OP | 6 | 1999 |  |  | OP | 9 | 2002 |  |  | OP | 9 | 2002 | N | NG | CT | N/A | IPP Non-CHP | 1 |  |  |  | 1C MB MG
55307 | CO | 10682 | Brush Generation Facility | 2015 | 8 | GT4 | HR4 | CT4 | Natural Gas Fired Combined Cycle | [6 empty] | 25 | 747 | 702 | 12294 |  |  | 12294 |  | 12294 |  |  |  |  | 1.652 | 1.651 |  |  |  |  | 51 |  | (RI) Recirculate: Induced Draft |  | RI | Closed | Fresh | Ground | Municipality |  | OP | 6 | 1999 |  |  | OP | 9 | 2002 |  |  | OP | 9 | 2002 | N | NG | CT | N/A | IPP Non-CHP | 1 |  |  |  | 1C MB MG
55307 | CO | 10682 | Brush Generation Facility | 2015 | 9 | GT4 | HR4 | CT4 | Natural Gas Fired Combined Cycle | [6 empty] | 25 | 84 | 79 | 1455 |  |  | 1455 |  | 1455 |  |  |  |  | 0.266 | 0.266 |  |  |  |  | 5 |  | (RI) Recirculate: Induced Draft |  | RI | Closed | Fresh | Ground | Municipality |  | OP | 6 | 1999 |  |  | OP | 9 | 2002 |  |  | OP | 9 | 2002 | N | NG | CT | N/A | IPP Non-CHP | 1 |  |  |  | 1C MB MG
55307 | CO | 10682 | Brush Generation Facility | 2015 | 10 | GT4 | HR4 | CT4 | Natural Gas Fired Combined Cycle | [6 empty] | 25 | 181 | 170 | 2991 |  |  | 2991 |  | 2991 |  |  |  |  | 0.267 | 0.267 |  |  |  |  | 9 |  | (RI) Recirculate: Induced Draft |  | RI | Closed | Fresh | Ground | Municipality |  | OP | 6 | 1999 |  |  | OP | 9 | 2002 |  |  | OP | 9 | 2002 | N | NG | CT | N/A | IPP Non-CHP | 1 |  |  |  | 1C MB MG
55307 | CO | 10682 | Brush Generation Facility | 2015 | 11 | GT4 | HR4 | CT4 | Natural Gas Fired Combined Cycle | [6 empty] | 25 | 2 | 2 | 118 |  |  | 118 |  | 118 |  |  |  |  | 0.001 | 0 |  |  |  |  | 0 |  | (RI) Recirculate: Induced Draft |  | RI | Closed | Fresh | Ground | Municipality |  | OP | 6 | 1999 |  |  | OP | 9 | 2002 |  |  | OP | 9 | 2002 | N | NG | CT | N/A | IPP Non-CHP | 1 |  |  |  | 1C MB MG
55307 | CO | 10682 | Brush Generation Facility | 2015 | 12 | GT4 | HR4 | CT4 | Natural Gas Fired Combined Cycle | [6 empty] | 25 | 0 | 0 | 0 |  |  | 0 |  | 0 |  |  |  |  | 0 | 0 |  |  |  |  | 0 |  | (RI) Recirculate: Induced Draft |  | RI | Closed | Fresh | Ground | Municipality |  | OP | 6 | 1999 |  |  | OP | 9 | 2002 |  |  | OP | 9 | 2002 | N | NG | CT | N/A | IPP Non-CHP | 1 |  |  |  | 1C MB MG
55307 | CO | 10682 | Brush Generation Facility | 2015 | 1 | GT5 | HR4 | CT4 | Natural Gas Fired Combined Cycle | [6 empty] | 25 | 183 | 173 | 3002 |  |  | 3002 |  | 3002 |  |  |  |  | 1.111 | 0.895 |  |  |  |  | 52 |  | (RI) Recirculate: Induced Draft |  | RI | Closed | Fresh | Ground | Municipality |  | OP | 6 | 1999 |  |  | OP | 9 | 2002 |  |  | OP | 9 | 2002 | N | NG | CT | N/A | IPP Non-CHP | 1 |  |  |  | 1C MB MG
55307 | CO | 10682 | Brush Generation Facility | 2015 | 2 | GT5 | HR4 | CT4 | Natural Gas Fired Combined Cycle | [6 empty] | 25 | 166 | 157 | 2579 |  |  | 2579 |  | 2579 |  |  |  |  | 0.272 | 0.272 |  |  |  |  | 7 |  | (RI) Recirculate: Induced Draft |  | RI | Closed | Fresh | Ground | Municipality |  | OP | 6 | 1999 |  |  | OP | 9 | 2002 |  |  | OP | 9 | 2002 | N | NG | CT | N/A | IPP Non-CHP | 1 |  |  |  | 1C MB MG
55307 | CO | 10682 | Brush Generation Facility | 2015 | 3 | GT5 | HR4 | CT4 | Natural Gas Fired Combined Cycle | [6 empty] | 25 | 143 | 135 | 2555 |  |  | 2555 |  | 2555 |  |  |  |  | 0.105 | 0 |  |  |  |  | 8 |  | (RI) Recirculate: Induced Draft |  | RI | Closed | Fresh | Ground | Municipality |  | OP | 6 | 1999 |  |  | OP | 9 | 2002 |  |  | OP | 9 | 2002 | N | NG | CT | N/A | IPP Non-CHP | 1 |  |  |  | 1C MB MG
55307 | CO | 10682 | Brush Generation Facility | 2015 | 4 | GT5 | HR4 | CT4 | Natural Gas Fired Combined Cycle | [6 empty] | 25 | 0 | 0 | 0 |  |  | 0 |  | 0 |  |  |  |  | 0.349 | 0.311 |  |  |  |  | 8 |  | (RI) Recirculate: Induced Draft |  | RI | Closed | Fresh | Ground | Municipality |  | OP | 6 | 1999 |  |  | OP | 9 | 2002 |  |  | OP | 9 | 2002 | N | NG | CT | N/A | IPP Non-CHP | 1 |  |  |  | 1C MB MG
55307 | CO | 10682 | Brush Generation Facility | 2015 | 5 | GT5 | HR4 | CT4 | Natural Gas Fired Combined Cycle | [6 empty] | 25 | 349 | 329 | 5668 |  |  | 5668 |  | 5668 |  |  |  |  | 0.609 | 0.214 |  |  |  |  | 16 |  | (RI) Recirculate: Induced Draft |  | RI | Closed | Fresh | Ground | Municipality |  | OP | 6 | 1999 |  |  | OP | 9 | 2002 |  |  | OP | 9 | 2002 | N | NG | CT | N/A | IPP Non-CHP | 1 |  |  |  | 1C MB MG
55307 | CO | 10682 | Brush Generation Facility | 2015 | 6 | GT5 | HR4 | CT4 | Natural Gas Fired Combined Cycle | [6 empty] | 25 | 552 | 520 | 9623 |  |  | 9623 |  | 9623 |  |  |  |  | 0.563 | 0.563 |  |  |  |  | 15 |  | (RI) Recirculate: Induced Draft |  | RI | Closed | Fresh | Ground | Municipality |  | OP | 6 | 1999 |  |  | OP | 9 | 2002 |  |  | OP | 9 | 2002 | N | NG | CT | N/A | IPP Non-CHP | 1 |  |  |  | 1C MB MG
55307 | CO | 10682 | Brush Generation Facility | 2015 | 7 | GT5 | HR4 | CT4 | Natural Gas Fired Combined Cycle | [6 empty] | 25 | 597 | 562 | 10077 |  |  | 10077 |  | 10077 |  |  |  |  | 1.046 | 1.046 |  |  |  |  | 31 |  | (RI) Recirculate: Induced Draft |  | RI | Closed | Fresh | Ground | Municipality |  | OP | 6 | 1999 |  |  | OP | 9 | 2002 |  |  | OP | 9 | 2002 | N | NG | CT | N/A | IPP Non-CHP | 1 |  |  |  | 1C MB MG
55307 | CO | 10682 | Brush Generation Facility | 2015 | 8 | GT5 | HR4 | CT4 | Natural Gas Fired Combined Cycle | [6 empty] | 25 | 687 | 647 | 11834 |  |  | 11834 |  | 11834 |  |  |  |  | 1.652 | 1.651 |  |  |  |  | 51 |  | (RI) Recirculate: Induced Draft |  | RI | Closed | Fresh | Ground | Municipality |  | OP | 6 | 1999 |  |  | OP | 9 | 2002 |  |  | OP | 9 | 2002 | N | NG | CT | N/A | IPP Non-CHP | 1 |  |  |  | 1C MB MG
55307 | CO | 10682 | Brush Generation Facility | 2015 | 9 | GT5 | HR4 | CT4 | Natural Gas Fired Combined Cycle | [6 empty] | 25 | 74 | 69 | 1380 |  |  | 1380 |  | 1380 |  |  |  |  | 0.266 | 0.266 |  |  |  |  | 5 |  | (RI) Recirculate: Induced Draft |  | RI | Closed | Fresh | Ground | Municipality |  | OP | 6 | 1999 |  |  | OP | 9 | 2002 |  |  | OP | 9 | 2002 | N | NG | CT | N/A | IPP Non-CHP | 1 |  |  |  | 1C MB MG
55307 | CO | 10682 | Brush Generation Facility | 2015 | 10 | GT5 | HR4 | CT4 | Natural Gas Fired Combined Cycle | [6 empty] | 25 | 161 | 151 | 2862 |  |  | 2862 |  | 2862 |  |  |  |  | 0.267 | 0.267 |  |  |  |  | 9 |  | (RI) Recirculate: Induced Draft |  | RI | Closed | Fresh | Ground | Municipality |  | OP | 6 | 1999 |  |  | OP | 9 | 2002 |  |  | OP | 9 | 2002 | N | NG | CT | N/A | IPP Non-CHP | 1 |  |  |  | 1C MB MG
55307 | CO | 10682 | Brush Generation Facility | 2015 | 11 | GT5 | HR4 | CT4 | Natural Gas Fired Combined Cycle | [6 empty] | 25 | 0 | 0 | 0 |  |  | 0 |  | 0 |  |  |  |  | 0.001 | 0 |  |  |  |  | 0 |  | (RI) Recirculate: Induced Draft |  | RI | Closed | Fresh | Ground | Municipality |  | OP | 6 | 1999 |  |  | OP | 9 | 2002 |  |  | OP | 9 | 2002 | N | NG | CT | N/A | IPP Non-CHP | 1 |  |  |  | 1C MB MG
55307 | CO | 10682 | Brush Generation Facility | 2015 | 12 | GT5 | HR4 | CT4 | Natural Gas Fired Combined Cycle | [6 empty] | 25 | 0 | 0 | 0 |  |  | 0 |  | 0 |  |  |  |  | 0 | 0 |  |  |  |  | 0 |  | (RI) Recirculate: Induced Draft |  | RI | Closed | Fresh | Ground | Municipality |  | OP | 6 | 1999 |  |  | OP | 9 | 2002 |  |  | OP | 9 | 2002 | N | NG | CT | N/A | IPP Non-CHP | 1 |  |  |  | 1C MB MG
55307 | CO | 10682 | Brush Generation Facility | 2015 | 1 | ST4 | HR4 | CT4 | Natural Gas Fired Combined Cycle | 90 | 339 | 326 | [6 empty] | 912 | 912 |  |  |  | 912 |  |  |  |  | 1.111 | 0.895 |  |  |  |  | 52 |  | (RI) Recirculate: Induced Draft |  | RI | Closed | Fresh | Ground | Municipality |  | OP | 9 | 2002 |  |  | OP | 9 | 2002 |  |  | OP | 9 | 2002 | N | NG | CA | Y | IPP Non-CHP | 1 |  |  |  | 1C MB MG
55307 | CO | 10682 | Brush Generation Facility | 2015 | 2 | ST4 | HR4 | CT4 | Natural Gas Fired Combined Cycle | 90 | 308 | 296 | [6 empty] | 816 | 816 |  |  |  | 816 |  |  |  |  | 0.272 | 0.272 |  |  |  |  | 7 |  | (RI) Recirculate: Induced Draft |  | RI | Closed | Fresh | Ground | Municipality |  | OP | 9 | 2002 |  |  | OP | 9 | 2002 |  |  | OP | 9 | 2002 | N | NG | CA | Y | IPP Non-CHP | 1 |  |  |  | 1C MB MG
55307 | CO | 10682 | Brush Generation Facility | 2015 | 3 | ST4 | HR4 | CT4 | Natural Gas Fired Combined Cycle | 90 | 440 | 423 | [6 empty] | 1594 | 1594 |  |  |  | 1594 |  |  |  |  | 0.105 | 0 |  |  |  |  | 8 |  | (RI) Recirculate: Induced Draft |  | RI | Closed | Fresh | Ground | Municipality |  | OP | 9 | 2002 |  |  | OP | 9 | 2002 |  |  | OP | 9 | 2002 | N | NG | CA | Y | IPP Non-CHP | 1 |  |  |  | 1C MB MG
55307 | CO | 10682 | Brush Generation Facility | 2015 | 4 | ST4 | HR4 | CT4 | Natural Gas Fired Combined Cycle | 90 | 0 | 0 | [6 empty] | 0 | 0 |  |  |  | 0 |  |  |  |  | 0.349 | 0.311 |  |  |  |  | 8 |  | (RI) Recirculate: Induced Draft |  | RI | Closed | Fresh | Ground | Municipality |  | OP | 9 | 2002 |  |  | OP | 9 | 2002 |  |  | OP | 9 | 2002 | N | NG | CA | Y | IPP Non-CHP | 1 |  |  |  | 1C MB MG
55307 | CO | 10682 | Brush Generation Facility | 2015 | 5 | ST4 | HR4 | CT4 | Natural Gas Fired Combined Cycle | 90 | 722 | 694 | [6 empty] | 1937 | 1937 |  |  |  | 1937 |  |  |  |  | 0.609 | 0.214 |  |  |  |  | 16 |  | (RI) Recirculate: Induced Draft |  | RI | Closed | Fresh | Ground | Municipality |  | OP | 9 | 2002 |  |  | OP | 9 | 2002 |  |  | OP | 9 | 2002 | N | NG | CA | Y | IPP Non-CHP | 1 |  |  |  | 1C MB MG
55307 | CO | 10682 | Brush Generation Facility | 2015 | 6 | ST4 | HR4 | CT4 | Natural Gas Fired Combined Cycle | 90 | 1345 | 1293 | [6 empty] | 4298 | 4298 |  |  |  | 4298 |  |  |  |  | 0.563 | 0.563 |  |  |  |  | 15 |  | (RI) Recirculate: Induced Draft |  | RI | Closed | Fresh | Ground | Municipality |  | OP | 9 | 2002 |  |  | OP | 9 | 2002 |  |  | OP | 9 | 2002 | N | NG | CA | Y | IPP Non-CHP | 1 |  |  |  | 1C MB MG
55307 | CO | 10682 | Brush Generation Facility | 2015 | 7 | ST4 | HR4 | CT4 | Natural Gas Fired Combined Cycle | 90 | 1382 | 1329 | [6 empty] | 4149 | 4149 |  |  |  | 4149 |  |  |  |  | 1.046 | 1.046 |  |  |  |  | 31 |  | (RI) Recirculate: Induced Draft |  | RI | Closed | Fresh | Ground | Municipality |  | OP | 9 | 2002 |  |  | OP | 9 | 2002 |  |  | OP | 9 | 2002 | N | NG | CA | Y | IPP Non-CHP | 1 |  |  |  | 1C MB MG
55307 | CO | 10682 | Brush Generation Facility | 2015 | 8 | ST4 | HR4 | CT4 | Natural Gas Fired Combined Cycle | 90 | 1659 | 1595 | [6 empty] | 5318 | 5318 |  |  |  | 5318 |  |  |  |  | 1.652 | 1.651 |  |  |  |  | 51 |  | (RI) Recirculate: Induced Draft |  | RI | Closed | Fresh | Ground | Municipality |  | OP | 9 | 2002 |  |  | OP | 9 | 2002 |  |  | OP | 9 | 2002 | N | NG | CA | Y | IPP Non-CHP | 1 |  |  |  | 1C MB MG
55307 | CO | 10682 | Brush Generation Facility | 2015 | 9 | ST4 | HR4 | CT4 | Natural Gas Fired Combined Cycle | 90 | 142 | 137 | [6 empty] | 332 | 332 |  |  |  | 332 |  |  |  |  | 0.266 | 0.266 |  |  |  |  | 5 |  | (RI) Recirculate: Induced Draft |  | RI | Closed | Fresh | Ground | Municipality |  | OP | 9 | 2002 |  |  | OP | 9 | 2002 |  |  | OP | 9 | 2002 | N | NG | CA | Y | IPP Non-CHP | 1 |  |  |  | 1C MB MG
55307 | CO | 10682 | Brush Generation Facility | 2015 | 10 | ST4 | HR4 | CT4 | Natural Gas Fired Combined Cycle | 90 | 369 | 355 | [6 empty] | 943 | 943 |  |  |  | 943 |  |  |  |  | 0.267 | 0.267 |  |  |  |  | 9 |  | (RI) Recirculate: Induced Draft |  | RI | Closed | Fresh | Ground | Municipality |  | OP | 9 | 2002 |  |  | OP | 9 | 2002 |  |  | OP | 9 | 2002 | N | NG | CA | Y | IPP Non-CHP | 1 |  |  |  | 1C MB MG
55307 | CO | 10682 | Brush Generation Facility | 2015 | 11 | ST4 | HR4 | CT4 | Natural Gas Fired Combined Cycle | 90 | 0 | 0 | [6 empty] | 0 | 0 |  |  |  | 0 |  |  |  |  | 0.001 | 0 |  |  |  |  | 0 |  | (RI) Recirculate: Induced Draft |  | RI | Closed | Fresh | Ground | Municipality |  | OP | 9 | 2002 |  |  | OP | 9 | 2002 |  |  | OP | 9 | 2002 | N | NG | CA | Y | IPP Non-CHP | 1 |  |  |  | 1C MB MG
55307 | CO | 10682 | Brush Generation Facility | 2015 | 12 | ST4 | HR4 | CT4 | Natural Gas Fired Combined Cycle | 90 | 0 | 0 | [6 empty] | 0 | 0 |  |  |  | 0 |  |  |  |  | 0 | 0 |  |  |  |  | 0 |  | (RI) Recirculate: Induced Draft |  | RI | Closed | Fresh | Ground | Municipality |  | OP | 9 | 2002 |  |  | OP | 9 | 2002 |  |  | OP | 9 | 2002 | N | NG | CA | Y | IPP Non-CHP | 1 |  |  |  | 1C MB MG
55307 | CO | 10682 | Brush Generation Facility | 2015 | 1 | GT4 | HR5 | CT4 | Natural Gas Fired Combined Cycle | [6 empty] | 25 | 195 | 183 | 3136 |  |  | 3136 |  | 3136 |  |  |  |  | 1.111 | 0.895 |  |  |  |  | 52 |  | (RI) Recirculate: Induced Draft |  | RI | Closed | Fresh | Ground | Municipality |  | OP | 6 | 1999 |  |  | OP | 9 | 2002 |  |  | OP | 9 | 2002 | N | NG | CT | N/A | IPP Non-CHP | 1 |  |  |  | 1C MB MG
55307 | CO | 10682 | Brush Generation Facility | 2015 | 2 | GT4 | HR5 | CT4 | Natural Gas Fired Combined Cycle | [6 empty] | 25 | 172 | 162 | 2644 |  |  | 2644 |  | 2644 |  |  |  |  | 0.272 | 0.272 |  |  |  |  | 7 |  | (RI) Recirculate: Induced Draft |  | RI | Closed | Fresh | Ground | Municipality |  | OP | 6 | 1999 |  |  | OP | 9 | 2002 |  |  | OP | 9 | 2002 | N | NG | CT | N/A | IPP Non-CHP | 1 |  |  |  | 1C MB MG
55307 | CO | 10682 | Brush Generation Facility | 2015 | 3 | GT4 | HR5 | CT4 | Natural Gas Fired Combined Cycle | [6 empty] | 25 | 150 | 141 | 2621 |  |  | 2621 |  | 2621 |  |  |  |  | 0.105 | 0 |  |  |  |  | 8 |  | (RI) Recirculate: Induced Draft |  | RI | Closed | Fresh | Ground | Municipality |  | OP | 6 | 1999 |  |  | OP | 9 | 2002 |  |  | OP | 9 | 2002 | N | NG | CT | N/A | IPP Non-CHP | 1 |  |  |  | 1C MB MG
55307 | CO | 10682 | Brush Generation Facility | 2015 | 4 | GT4 | HR5 | CT4 | Natural Gas Fired Combined Cycle | [6 empty] | 25 | 0 | 0 | 0 |  |  | 0 |  | 0 |  |  |  |  | 0.349 | 0.311 |  |  |  |  | 8 |  | (RI) Recirculate: Induced Draft |  | RI | Closed | Fresh | Ground | Municipality |  | OP | 6 | 1999 |  |  | OP | 9 | 2002 |  |  | OP | 9 | 2002 | N | NG | CT | N/A | IPP Non-CHP | 1 |  |  |  | 1C MB MG
55307 | CO | 10682 | Brush Generation Facility | 2015 | 5 | GT4 | HR5 | CT4 | Natural Gas Fired Combined Cycle | [6 empty] | 25 | 363 | 341 | 5745 |  |  | 5745 |  | 5745 |  |  |  |  | 0.609 | 0.214 |  |  |  |  | 16 |  | (RI) Recirculate: Induced Draft |  | RI | Closed | Fresh | Ground | Municipality |  | OP | 6 | 1999 |  |  | OP | 9 | 2002 |  |  | OP | 9 | 2002 | N | NG | CT | N/A | IPP Non-CHP | 1 |  |  |  | 1C MB MG
55307 | CO | 10682 | Brush Generation Facility | 2015 | 6 | GT4 | HR5 | CT4 | Natural Gas Fired Combined Cycle | [6 empty] | 25 | 603 | 567 | 10271 |  |  | 10271 |  | 10271 |  |  |  |  | 0.563 | 0.563 |  |  |  |  | 15 |  | (RI) Recirculate: Induced Draft |  | RI | Closed | Fresh | Ground | Municipality |  | OP | 6 | 1999 |  |  | OP | 9 | 2002 |  |  | OP | 9 | 2002 | N | NG | CT | N/A | IPP Non-CHP | 1 |  |  |  | 1C MB MG
55307 | CO | 10682 | Brush Generation Facility | 2015 | 7 | GT4 | HR5 | CT4 | Natural Gas Fired Combined Cycle | [6 empty] | 25 | 654 | 615 | 10581 |  |  | 10581 |  | 10581 |  |  |  |  | 1.046 | 1.046 |  |  |  |  | 31 |  | (RI) Recirculate: Induced Draft |  | RI | Closed | Fresh | Ground | Municipality |  | OP | 6 | 1999 |  |  | OP | 9 | 2002 |  |  | OP | 9 | 2002 | N | NG | CT | N/A | IPP Non-CHP | 1 |  |  |  | 1C MB MG
55307 | CO | 10682 | Brush Generation Facility | 2015 | 8 | GT4 | HR5 | CT4 | Natural Gas Fired Combined Cycle | [6 empty] | 25 | 747 | 702 | 12294 |  |  | 12294 |  | 12294 |  |  |  |  | 1.652 | 1.651 |  |  |  |  | 51 |  | (RI) Recirculate: Induced Draft |  | RI | Closed | Fresh | Ground | Municipality |  | OP | 6 | 1999 |  |  | OP | 9 | 2002 |  |  | OP | 9 | 2002 | N | NG | CT | N/A | IPP Non-CHP | 1 |  |  |  | 1C MB MG
55307 | CO | 10682 | Brush Generation Facility | 2015 | 9 | GT4 | HR5 | CT4 | Natural Gas Fired Combined Cycle | [6 empty] | 25 | 84 | 79 | 1455 |  |  | 1455 |  | 1455 |  |  |  |  | 0.266 | 0.266 |  |  |  |  | 5 |  | (RI) Recirculate: Induced Draft |  | RI | Closed | Fresh | Ground | Municipality |  | OP | 6 | 1999 |  |  | OP | 9 | 2002 |  |  | OP | 9 | 2002 | N | NG | CT | N/A | IPP Non-CHP | 1 |  |  |  | 1C MB MG
55307 | CO | 10682 | Brush Generation Facility | 2015 | 10 | GT4 | HR5 | CT4 | Natural Gas Fired Combined Cycle | [6 empty] | 25 | 181 | 170 | 2991 |  |  | 2991 |  | 2991 |  |  |  |  | 0.267 | 0.267 |  |  |  |  | 9 |  | (RI) Recirculate: Induced Draft |  | RI | Closed | Fresh | Ground | Municipality |  | OP | 6 | 1999 |  |  | OP | 9 | 2002 |  |  | OP | 9 | 2002 | N | NG | CT | N/A | IPP Non-CHP | 1 |  |  |  | 1C MB MG
55307 | CO | 10682 | Brush Generation Facility | 2015 | 11 | GT4 | HR5 | CT4 | Natural Gas Fired Combined Cycle | [6 empty] | 25 | 2 | 2 | 118 |  |  | 118 |  | 118 |  |  |  |  | 0.001 | 0 |  |  |  |  | 0 |  | (RI) Recirculate: Induced Draft |  | RI | Closed | Fresh | Ground | Municipality |  | OP | 6 | 1999 |  |  | OP | 9 | 2002 |  |  | OP | 9 | 2002 | N | NG | CT | N/A | IPP Non-CHP | 1 |  |  |  | 1C MB MG
55307 | CO | 10682 | Brush Generation Facility | 2015 | 12 | GT4 | HR5 | CT4 | Natural Gas Fired Combined Cycle | [6 empty] | 25 | 0 | 0 | 0 |  |  | 0 |  | 0 |  |  |  |  | 0 | 0 |  |  |  |  | 0 |  | (RI) Recirculate: Induced Draft |  | RI | Closed | Fresh | Ground | Municipality |  | OP | 6 | 1999 |  |  | OP | 9 | 2002 |  |  | OP | 9 | 2002 | N | NG | CT | N/A | IPP Non-CHP | 1 |  |  |  | 1C MB MG
55307 | CO | 10682 | Brush Generation Facility | 2015 | 1 | GT5 | HR5 | CT4 | Natural Gas Fired Combined Cycle | [6 empty] | 25 | 183 | 173 | 3002 |  |  | 3002 |  | 3002 |  |  |  |  | 1.111 | 0.895 |  |  |  |  | 52 |  | (RI) Recirculate: Induced Draft |  | RI | Closed | Fresh | Ground | Municipality |  | OP | 6 | 1999 |  |  | OP | 9 | 2002 |  |  | OP | 9 | 2002 | N | NG | CT | N/A | IPP Non-CHP | 1 |  |  |  | 1C MB MG
55307 | CO | 10682 | Brush Generation Facility | 2015 | 2 | GT5 | HR5 | CT4 | Natural Gas Fired Combined Cycle | [6 empty] | 25 | 166 | 157 | 2579 |  |  | 2579 |  | 2579 |  |  |  |  | 0.272 | 0.272 |  |  |  |  | 7 |  | (RI) Recirculate: Induced Draft |  | RI | Closed | Fresh | Ground | Municipality |  | OP | 6 | 1999 |  |  | OP | 9 | 2002 |  |  | OP | 9 | 2002 | N | NG | CT | N/A | IPP Non-CHP | 1 |  |  |  | 1C MB MG
55307 | CO | 10682 | Brush Generation Facility | 2015 | 3 | GT5 | HR5 | CT4 | Natural Gas Fired Combined Cycle | [6 empty] | 25 | 143 | 135 | 2555 |  |  | 2555 |  | 2555 |  |  |  |  | 0.105 | 0 |  |  |  |  | 8 |  | (RI) Recirculate: Induced Draft |  | RI | Closed | Fresh | Ground | Municipality |  | OP | 6 | 1999 |  |  | OP | 9 | 2002 |  |  | OP | 9 | 2002 | N | NG | CT | N/A | IPP Non-CHP | 1 |  |  |  | 1C MB MG
55307 | CO | 10682 | Brush Generation Facility | 2015 | 4 | GT5 | HR5 | CT4 | Natural Gas Fired Combined Cycle | [6 empty] | 25 | 0 | 0 | 0 |  |  | 0 |  | 0 |  |  |  |  | 0.349 | 0.311 |  |  |  |  | 8 |  | (RI) Recirculate: Induced Draft |  | RI | Closed | Fresh | Ground | Municipality |  | OP | 6 | 1999 |  |  | OP | 9 | 2002 |  |  | OP | 9 | 2002 | N | NG | CT | N/A | IPP Non-CHP | 1 |  |  |  | 1C MB MG
55307 | CO | 10682 | Brush Generation Facility | 2015 | 5 | GT5 | HR5 | CT4 | Natural Gas Fired Combined Cycle | [6 empty] | 25 | 349 | 329 | 5668 |  |  | 5668 |  | 5668 |  |  |  |  | 0.609 | 0.214 |  |  |  |  | 16 |  | (RI) Recirculate: Induced Draft |  | RI | Closed | Fresh | Ground | Municipality |  | OP | 6 | 1999 |  |  | OP | 9 | 2002 |  |  | OP | 9 | 2002 | N | NG | CT | N/A | IPP Non-CHP | 1 |  |  |  | 1C MB MG
55307 | CO | 10682 | Brush Generation Facility | 2015 | 6 | GT5 | HR5 | CT4 | Natural Gas Fired Combined Cycle | [6 empty] | 25 | 552 | 520 | 9623 |  |  | 9623 |  | 9623 |  |  |  |  | 0.563 | 0.563 |  |  |  |  | 15 |  | (RI) Recirculate: Induced Draft |  | RI | Closed | Fresh | Ground | Municipality |  | OP | 6 | 1999 |  |  | OP | 9 | 2002 |  |  | OP | 9 | 2002 | N | NG | CT | N/A | IPP Non-CHP | 1 |  |  |  | 1C MB MG
55307 | CO | 10682 | Brush Generation Facility | 2015 | 7 | GT5 | HR5 | CT4 | Natural Gas Fired Combined Cycle | [6 empty] | 25 | 597 | 562 | 10077 |  |  | 10077 |  | 10077 |  |  |  |  | 1.046 | 1.046 |  |  |  |  | 31 |  | (RI) Recirculate: Induced Draft |  | RI | Closed | Fresh | Ground | Municipality |  | OP | 6 | 1999 |  |  | OP | 9 | 2002 |  |  | OP | 9 | 2002 | N | NG | CT | N/A | IPP Non-CHP | 1 |  |  |  | 1C MB MG
55307 | CO | 10682 | Brush Generation Facility | 2015 | 8 | GT5 | HR5 | CT4 | Natural Gas Fired Combined Cycle | [6 empty] | 25 | 687 | 647 | 11834 |  |  | 11834 |  | 11834 |  |  |  |  | 1.652 | 1.651 |  |  |  |  | 51 |  | (RI) Recirculate: Induced Draft |  | RI | Closed | Fresh | Ground | Municipality |  | OP | 6 | 1999 |  |  | OP | 9 | 2002 |  |  | OP | 9 | 2002 | N | NG | CT | N/A | IPP Non-CHP | 1 |  |  |  | 1C MB MG
55307 | CO | 10682 | Brush Generation Facility | 2015 | 9 | GT5 | HR5 | CT4 | Natural Gas Fired Combined Cycle | [6 empty] | 25 | 74 | 69 | 1380 |  |  | 1380 |  | 1380 |  |  |  |  | 0.266 | 0.266 |  |  |  |  | 5 |  | (RI) Recirculate: Induced Draft |  | RI | Closed | Fresh | Ground | Municipality |  | OP | 6 | 1999 |  |  | OP | 9 | 2002 |  |  | OP | 9 | 2002 | N | NG | CT | N/A | IPP Non-CHP | 1 |  |  |  | 1C MB MG
55307 | CO | 10682 | Brush Generation Facility | 2015 | 10 | GT5 | HR5 | CT4 | Natural Gas Fired Combined Cycle | [6 empty] | 25 | 161 | 151 | 2862 |  |  | 2862 |  | 2862 |  |  |  |  | 0.267 | 0.267 |  |  |  |  | 9 |  | (RI) Recirculate: Induced Draft |  | RI | Closed | Fresh | Ground | Municipality |  | OP | 6 | 1999 |  |  | OP | 9 | 2002 |  |  | OP | 9 | 2002 | N | NG | CT | N/A | IPP Non-CHP | 1 |  |  |  | 1C MB MG
55307 | CO | 10682 | Brush Generation Facility | 2015 | 11 | GT5 | HR5 | CT4 | Natural Gas Fired Combined Cycle | [6 empty] | 25 | 0 | 0 | 0 |  |  | 0 |  | 0 |  |  |  |  | 0.001 | 0 |  |  |  |  | 0 |  | (RI) Recirculate: Induced Draft |  | RI | Closed | Fresh | Ground | Municipality |  | OP | 6 | 1999 |  |  | OP | 9 | 2002 |  |  | OP | 9 | 2002 | N | NG | CT | N/A | IPP Non-CHP | 1 |  |  |  | 1C MB MG
55307 | CO | 10682 | Brush Generation Facility | 2015 | 12 | GT5 | HR5 | CT4 | Natural Gas Fired Combined Cycle | [6 empty] | 25 | 0 | 0 | 0 |  |  | 0 |  | 0 |  |  |  |  | 0 | 0 |  |  |  |  | 0 |  | (RI) Recirculate: Induced Draft |  | RI | Closed | Fresh | Ground | Municipality |  | OP | 6 | 1999 |  |  | OP | 9 | 2002 |  |  | OP | 9 | 2002 | N | NG | CT | N/A | IPP Non-CHP | 1 |  |  |  | 1C MB MG
55307 | CO | 10682 | Brush Generation Facility | 2015 | 1 | ST4 | HR5 | CT4 | Natural Gas Fired Combined Cycle | 90 | 339 | 326 | [6 empty] | 812 | 812 |  |  |  | 812 |  |  |  |  | 1.111 | 0.895 |  |  |  |  | 52 |  | (RI) Recirculate: Induced Draft |  | RI | Closed | Fresh | Ground | Municipality |  | OP | 9 | 2002 |  |  | OP | 9 | 2002 |  |  | OP | 9 | 2002 | N | NG | CA | Y | IPP Non-CHP | 1 |  |  |  | 1C MB MG
55307 | CO | 10682 | Brush Generation Facility | 2015 | 2 | ST4 | HR5 | CT4 | Natural Gas Fired Combined Cycle | 90 | 308 | 296 | [6 empty] | 849 | 849 |  |  |  | 849 |  |  |  |  | 0.272 | 0.272 |  |  |  |  | 7 |  | (RI) Recirculate: Induced Draft |  | RI | Closed | Fresh | Ground | Municipality |  | OP | 9 | 2002 |  |  | OP | 9 | 2002 |  |  | OP | 9 | 2002 | N | NG | CA | Y | IPP Non-CHP | 1 |  |  |  | 1C MB MG
55307 | CO | 10682 | Brush Generation Facility | 2015 | 3 | ST4 | HR5 | CT4 | Natural Gas Fired Combined Cycle | 90 | 440 | 423 | [6 empty] | 1769 | 1769 |  |  |  | 1769 |  |  |  |  | 0.105 | 0 |  |  |  |  | 8 |  | (RI) Recirculate: Induced Draft |  | RI | Closed | Fresh | Ground | Municipality |  | OP | 9 | 2002 |  |  | OP | 9 | 2002 |  |  | OP | 9 | 2002 | N | NG | CA | Y | IPP Non-CHP | 1 |  |  |  | 1C MB MG
55307 | CO | 10682 | Brush Generation Facility | 2015 | 4 | ST4 | HR5 | CT4 | Natural Gas Fired Combined Cycle | 90 | 0 | 0 | [6 empty] | 0 | 0 |  |  |  | 0 |  |  |  |  | 0.349 | 0.311 |  |  |  |  | 8 |  | (RI) Recirculate: Induced Draft |  | RI | Closed | Fresh | Ground | Municipality |  | OP | 9 | 2002 |  |  | OP | 9 | 2002 |  |  | OP | 9 | 2002 | N | NG | CA | Y | IPP Non-CHP | 1 |  |  |  | 1C MB MG
55307 | CO | 10682 | Brush Generation Facility | 2015 | 5 | ST4 | HR5 | CT4 | Natural Gas Fired Combined Cycle | 90 | 722 | 694 | [6 empty] | 1882 | 1882 |  |  |  | 1882 |  |  |  |  | 0.609 | 0.214 |  |  |  |  | 16 |  | (RI) Recirculate: Induced Draft |  | RI | Closed | Fresh | Ground | Municipality |  | OP | 9 | 2002 |  |  | OP | 9 | 2002 |  |  | OP | 9 | 2002 | N | NG | CA | Y | IPP Non-CHP | 1 |  |  |  | 1C MB MG
55307 | CO | 10682 | Brush Generation Facility | 2015 | 6 | ST4 | HR5 | CT4 | Natural Gas Fired Combined Cycle | 90 | 1345 | 1293 | [6 empty] | 3931 | 3931 |  |  |  | 3931 |  |  |  |  | 0.563 | 0.563 |  |  |  |  | 15 |  | (RI) Recirculate: Induced Draft |  | RI | Closed | Fresh | Ground | Municipality |  | OP | 9 | 2002 |  |  | OP | 9 | 2002 |  |  | OP | 9 | 2002 | N | NG | CA | Y | IPP Non-CHP | 1 |  |  |  | 1C MB MG
55307 | CO | 10682 | Brush Generation Facility | 2015 | 7 | ST4 | HR5 | CT4 | Natural Gas Fired Combined Cycle | 90 | 1382 | 1329 | [6 empty] | 3613 | 3613 |  |  |  | 3613 |  |  |  |  | 1.046 | 1.046 |  |  |  |  | 31 |  | (RI) Recirculate: Induced Draft |  | RI | Closed | Fresh | Ground | Municipality |  | OP | 9 | 2002 |  |  | OP | 9 | 2002 |  |  | OP | 9 | 2002 | N | NG | CA | Y | IPP Non-CHP | 1 |  |  |  | 1C MB MG
55307 | CO | 10682 | Brush Generation Facility | 2015 | 8 | ST4 | HR5 | CT4 | Natural Gas Fired Combined Cycle | 90 | 1659 | 1595 | [6 empty] | 4772 | 4772 |  |  |  | 4772 |  |  |  |  | 1.652 | 1.651 |  |  |  |  | 51 |  | (RI) Recirculate: Induced Draft |  | RI | Closed | Fresh | Ground | Municipality |  | OP | 9 | 2002 |  |  | OP | 9 | 2002 |  |  | OP | 9 | 2002 | N | NG | CA | Y | IPP Non-CHP | 1 |  |  |  | 1C MB MG
55307 | CO | 10682 | Brush Generation Facility | 2015 | 9 | ST4 | HR5 | CT4 | Natural Gas Fired Combined Cycle | 90 | 142 | 137 | [6 empty] | 385 | 385 |  |  |  | 385 |  |  |  |  | 0.266 | 0.266 |  |  |  |  | 5 |  | (RI) Recirculate: Induced Draft |  | RI | Closed | Fresh | Ground | Municipality |  | OP | 9 | 2002 |  |  | OP | 9 | 2002 |  |  | OP | 9 | 2002 | N | NG | CA | Y | IPP Non-CHP | 1 |  |  |  | 1C MB MG
55307 | CO | 10682 | Brush Generation Facility | 2015 | 10 | ST4 | HR5 | CT4 | Natural Gas Fired Combined Cycle | 90 | 369 | 355 | [6 empty] | 1126 | 1126 |  |  |  | 1126 |  |  |  |  | 0.267 | 0.267 |  |  |  |  | 9 |  | (RI) Recirculate: Induced Draft |  | RI | Closed | Fresh | Ground | Municipality |  | OP | 9 | 2002 |  |  | OP | 9 | 2002 |  |  | OP | 9 | 2002 | N | NG | CA | Y | IPP Non-CHP | 1 |  |  |  | 1C MB MG
55307 | CO | 10682 | Brush Generation Facility | 2015 | 11 | ST4 | HR5 | CT4 | Natural Gas Fired Combined Cycle | 90 | 0 | 0 | [6 empty] | 0 | 0 |  |  |  | 0 |  |  |  |  | 0.001 | 0 |  |  |  |  | 0 |  | (RI) Recirculate: Induced Draft |  | RI | Closed | Fresh | Ground | Municipality |  | OP | 9 | 2002 |  |  | OP | 9 | 2002 |  |  | OP | 9 | 2002 | N | NG | CA | Y | IPP Non-CHP | 1 |  |  |  | 1C MB MG
55307 | CO | 10682 | Brush Generation Facility | 2015 | 12 | ST4 | HR5 | CT4 | Natural Gas Fired Combined Cycle | 90 | 0 | 0 | [6 empty] | 0 | 0 |  |  |  | 0 |  |  |  |  | 0 | 0 |  |  |  |  | 0 |  | (RI) Recirculate: Induced Draft |  | RI | Closed | Fresh | Ground | Municipality |  | OP | 9 | 2002 |  |  | OP | 9 | 2002 |  |  | OP | 9 | 2002 | N | NG | CA | Y | IPP Non-CHP | 1 |  |  |  | 1C MB MG
16909 | NY | 10725 | Selkirk Cogen | 2015 | 1 | GEN1 | HRSG1 | CS1 | Natural Gas Fired Combined Cycle | [6 empty] | 76 | 2312 | 2002 | 26686 |  |  | 26686 |  | 26686 | 0 |  |  |  | 0.045 | 0.045 |  |  |  |  | 744 |  | (RI) Recirculate: Induced Draft |  | RI | Closed | Fresh | Other | Municipal | SABIC | OP | 4 | 1992 |  |  | OP | 4 | 1992 | 6 | 2032 | OP | 4 | 1992 | Y | NG | CT | N/A | IPP CHP | 1 |  |  |  | Complex
16909 | NY | 10725 | Selkirk Cogen | 2015 | 2 | GEN1 | HRSG1 | CS1 | Natural Gas Fired Combined Cycle | [6 empty] | 76 | 0 | 0 | 0 |  |  | 0 |  | 0 | 0 |  |  |  | 0 | 0 |  |  |  |  | 672 |  | (RI) Recirculate: Induced Draft |  | RI | Closed | Fresh | Other | Municipal | SABIC | OP | 4 | 1992 |  |  | OP | 4 | 1992 | 6 | 2032 | OP | 4 | 1992 | Y | NG | CT | N/A | IPP CHP | 1 |  |  |  | Complex
16909 | NY | 10725 | Selkirk Cogen | 2015 | 3 | GEN1 | HRSG1 | CS1 | Natural Gas Fired Combined Cycle | [6 empty] | 76 | 45996 | 45166 | 513974 |  |  | 513974 |  | 513974 | 0 |  |  |  | 1.428 | 1.428 |  |  |  |  | 744 |  | (RI) Recirculate: Induced Draft |  | RI | Closed | Fresh | Other | Municipal | SABIC | OP | 4 | 1992 |  |  | OP | 4 | 1992 | 6 | 2032 | OP | 4 | 1992 | Y | NG | CT | N/A | IPP CHP | 1 |  |  |  | Complex
16909 | NY | 10725 | Selkirk Cogen | 2015 | 4 | GEN1 | HRSG1 | CS1 | Natural Gas Fired Combined Cycle | [6 empty] | 76 | 0 | 0 | 0 |  |  | 0 |  | 0 | 0 |  |  |  | 0.043 | 0.043 |  |  |  |  | 720 |  | (RI) Recirculate: Induced Draft |  | RI | Closed | Fresh | Other | Municipal | SABIC | OP | 4 | 1992 |  |  | OP | 4 | 1992 | 6 | 2032 | OP | 4 | 1992 | Y | NG | CT | N/A | IPP CHP | 1 |  |  |  | Complex
16909 | NY | 10725 | Selkirk Cogen | 2015 | 5 | GEN1 | HRSG1 | CS1 | Natural Gas Fired Combined Cycle | [6 empty] | 76 | 52418 | 49658 | 597615 |  |  | 597615 |  | 597615 | 0 |  |  |  | 0.893 | 0.893 |  |  |  |  | 744 |  | (RI) Recirculate: Induced Draft |  | RI | Closed | Fresh | Other | Municipal | SABIC | OP | 4 | 1992 |  |  | OP | 4 | 1992 | 6 | 2032 | OP | 4 | 1992 | Y | NG | CT | N/A | IPP CHP | 1 |  |  |  | Complex
16909 | NY | 10725 | Selkirk Cogen | 2015 | 6 | GEN1 | HRSG1 | CS1 | Natural Gas Fired Combined Cycle | [6 empty] | 76 | 32287 | 31637 | 353741 |  |  | 353741 |  | 353741 | 0 |  |  |  | 0.864 | 0.864 |  |  |  |  | 720 |  | (RI) Recirculate: Induced Draft |  | RI | Closed | Fresh | Other | Municipal | SABIC | OP | 4 | 1992 |  |  | OP | 4 | 1992 | 6 | 2032 | OP | 4 | 1992 | Y | NG | CT | N/A | IPP CHP | 1 |  |  |  | Complex
16909 | NY | 10725 | Selkirk Cogen | 2015 | 7 | GEN1 | HRSG1 | CS1 | Natural Gas Fired Combined Cycle | [6 empty] | 76 | 32428 | 31718 | 376153 |  |  | 376153 |  | 376153 | 0 |  |  |  | 1.071 | 1.071 |  |  |  |  | 744 |  | (RI) Recirculate: Induced Draft |  | RI | Closed | Fresh | Other | Municipal | SABIC | OP | 4 | 1992 |  |  | OP | 4 | 1992 | 6 | 2032 | OP | 4 | 1992 | Y | NG | CT | N/A | IPP CHP | 1 |  |  |  | Complex
16909 | NY | 10725 | Selkirk Cogen | 2015 | 8 | GEN1 | HRSG1 | CS1 | Natural Gas Fired Combined Cycle | [6 empty] | 76 | 38931 | 38131 | 454325 |  |  | 454325 |  | 454325 | 0 |  |  |  | 1.161 | 1.161 |  |  |  |  | 744 |  | (RI) Recirculate: Induced Draft |  | RI | Closed | Fresh | Other | Municipal | SABIC | OP | 4 | 1992 |  |  | OP | 4 | 1992 | 6 | 2032 | OP | 4 | 1992 | Y | NG | CT | N/A | IPP CHP | 1 |  |  |  | Complex
16909 | NY | 10725 | Selkirk Cogen | 2015 | 9 | GEN1 | HRSG1 | CS1 | Natural Gas Fired Combined Cycle | [6 empty] | 76 | 21958 | 21438 | 259563 |  |  | 259563 |  | 259563 | 0 |  |  |  | 0.734 | 0.734 |  |  |  |  | 720 |  | (RI) Recirculate: Induced Draft |  | RI | Closed | Fresh | Other | Municipal | SABIC | OP | 4 | 1992 |  |  | OP | 4 | 1992 | 6 | 2032 | OP | 4 | 1992 | Y | NG | CT | N/A | IPP CHP | 1 |  |  |  | Complex
16909 | NY | 10725 | Selkirk Cogen | 2015 | 10 | GEN1 | HRSG1 | CS1 | Natural Gas Fired Combined Cycle | [6 empty] | 76 | 40 | 40 | 619 |  |  | 619 |  | 619 | 0 |  |  |  | 0 | 0 |  |  |  |  | 744 |  | (RI) Recirculate: Induced Draft |  | RI | Closed | Fresh | Other | Municipal | SABIC | OP | 4 | 1992 |  |  | OP | 4 | 1992 | 6 | 2032 | OP | 4 | 1992 | Y | NG | CT | N/A | IPP CHP | 1 |  |  |  | Complex
16909 | NY | 10725 | Selkirk Cogen | 2015 | 11 | GEN1 | HRSG1 | CS1 | Natural Gas Fired Combined Cycle | [6 empty] | 76 | 46781 | 45931 | 529435 |  |  | 529435 |  | 529435 | 0 |  |  |  | 0.907 | 0.907 |  |  |  |  | 720 |  | (RI) Recirculate: Induced Draft |  | RI | Closed | Fresh | Other | Municipal | SABIC | OP | 4 | 1992 |  |  | OP | 4 | 1992 | 6 | 2032 | OP | 4 | 1992 | Y | NG | CT | N/A | IPP CHP | 1 |  |  |  | Complex
16909 | NY | 10725 | Selkirk Cogen | 2015 | 12 | GEN1 | HRSG1 | CS1 | Natural Gas Fired Combined Cycle | [6 empty] | 76 | 11007 | 10607 | 128619 |  |  | 128619 |  | 128619 | 0 |  |  |  | 0.446 | 0.446 |  |  |  |  | 744 |  | (RI) Recirculate: Induced Draft |  | RI | Closed | Fresh | Other | Municipal | SABIC | OP | 4 | 1992 |  |  | OP | 4 | 1992 | 6 | 2032 | OP | 4 | 1992 | Y | NG | CT | N/A | IPP CHP | 1 |  |  |  | Complex
16909 | NY | 10725 | Selkirk Cogen | 2015 | 1 | GEN2 | HRSG1 | CS1 | Natural Gas Fired Combined Cycle |  | 0 | 0 | [6 empty] | 296 | 296 |  |  |  | 296 |  |  |  |  | 0.045 | 0.045 |  |  |  |  | 744 |  | (RI) Recirculate: Induced Draft |  | RI | Closed | Fresh | Other | Municipal | SABIC | SB | 4 | 1992 |  |  | OP | 4 | 1992 | 6 | 2032 | OP | 4 | 1992 | Y | NG | CA | Y | IPP CHP | 1 |  |  |  | Complex
16909 | NY | 10725 | Selkirk Cogen | 2015 | 2 | GEN2 | HRSG1 | CS1 | Natural Gas Fired Combined Cycle |  | 0 | 0 | [6 empty] | 0 | 0 |  |  |  | 0 |  |  |  |  | 0 | 0 |  |  |  |  | 672 |  | (RI) Recirculate: Induced Draft |  | RI | Closed | Fresh | Other | Municipal | SABIC | SB | 4 | 1992 |  |  | OP | 4 | 1992 | 6 | 2032 | OP | 4 | 1992 | Y | NG | CA | Y | IPP CHP | 1 |  |  |  | Complex
16909 | NY | 10725 | Selkirk Cogen | 2015 | 3 | GEN2 | HRSG1 | CS1 | Natural Gas Fired Combined Cycle |  | 0 | 0 | [6 empty] | 345 | 345 |  |  |  | 345 |  |  |  |  | 1.428 | 1.428 |  |  |  |  | 744 |  | (RI) Recirculate: Induced Draft |  | RI | Closed | Fresh | Other | Municipal | SABIC | SB | 4 | 1992 |  |  | OP | 4 | 1992 | 6 | 2032 | OP | 4 | 1992 | Y | NG | CA | Y | IPP CHP | 1 |  |  |  | Complex
16909 | NY | 10725 | Selkirk Cogen | 2015 | 4 | GEN2 | HRSG1 | CS1 | Natural Gas Fired Combined Cycle |  | 0 | 0 | [6 empty] | 0 | 0 |  |  |  | 0 |  |  |  |  | 0.043 | 0.043 |  |  |  |  | 720 |  | (RI) Recirculate: Induced Draft |  | RI | Closed | Fresh | Other | Municipal | SABIC | SB | 4 | 1992 |  |  | OP | 4 | 1992 | 6 | 2032 | OP | 4 | 1992 | Y | NG | CA | Y | IPP CHP | 1 |  |  |  | Complex
16909 | NY | 10725 | Selkirk Cogen | 2015 | 5 | GEN2 | HRSG1 | CS1 | Natural Gas Fired Combined Cycle |  | 0 | 0 | [6 empty] | 5806 | 5806 |  |  |  | 5806 |  |  |  |  | 0.893 | 0.893 |  |  |  |  | 744 |  | (RI) Recirculate: Induced Draft |  | RI | Closed | Fresh | Other | Municipal | SABIC | SB | 4 | 1992 |  |  | OP | 4 | 1992 | 6 | 2032 | OP | 4 | 1992 | Y | NG | CA | Y | IPP CHP | 1 |  |  |  | Complex
16909 | NY | 10725 | Selkirk Cogen | 2015 | 6 | GEN2 | HRSG1 | CS1 | Natural Gas Fired Combined Cycle |  | 0 | 0 | [6 empty] | 4421 | 4421 |  |  |  | 4421 |  |  |  |  | 0.864 | 0.864 |  |  |  |  | 720 |  | (RI) Recirculate: Induced Draft |  | RI | Closed | Fresh | Other | Municipal | SABIC | SB | 4 | 1992 |  |  | OP | 4 | 1992 | 6 | 2032 | OP | 4 | 1992 | Y | NG | CA | Y | IPP CHP | 1 |  |  |  | Complex
16909 | NY | 10725 | Selkirk Cogen | 2015 | 7 | GEN2 | HRSG1 | CS1 | Natural Gas Fired Combined Cycle |  | 0 | 0 | [6 empty] | 9258 | 9258 |  |  |  | 9258 |  |  |  |  | 1.071 | 1.071 |  |  |  |  | 744 |  | (RI) Recirculate: Induced Draft |  | RI | Closed | Fresh | Other | Municipal | SABIC | SB | 4 | 1992 |  |  | OP | 4 | 1992 | 6 | 2032 | OP | 4 | 1992 | Y | NG | CA | Y | IPP CHP | 1 |  |  |  | Complex
16909 | NY | 10725 | Selkirk Cogen | 2015 | 8 | GEN2 | HRSG1 | CS1 | Natural Gas Fired Combined Cycle |  | 0 | 0 | [6 empty] | 5754 | 5754 |  |  |  | 5754 |  |  |  |  | 1.161 | 1.161 |  |  |  |  | 744 |  | (RI) Recirculate: Induced Draft |  | RI | Closed | Fresh | Other | Municipal | SABIC | SB | 4 | 1992 |  |  | OP | 4 | 1992 | 6 | 2032 | OP | 4 | 1992 | Y | NG | CA | Y | IPP CHP | 1 |  |  |  | Complex
16909 | NY | 10725 | Selkirk Cogen | 2015 | 9 | GEN2 | HRSG1 | CS1 | Natural Gas Fired Combined Cycle |  | 0 | 0 | [6 empty] | 6091 | 6091 |  |  |  | 6091 |  |  |  |  | 0.734 | 0.734 |  |  |  |  | 720 |  | (RI) Recirculate: Induced Draft |  | RI | Closed | Fresh | Other | Municipal | SABIC | SB | 4 | 1992 |  |  | OP | 4 | 1992 | 6 | 2032 | OP | 4 | 1992 | Y | NG | CA | Y | IPP CHP | 1 |  |  |  | Complex
16909 | NY | 10725 | Selkirk Cogen | 2015 | 10 | GEN2 | HRSG1 | CS1 | Natural Gas Fired Combined Cycle |  | 0 | 0 | [6 empty] | 0 | 0 |  |  |  | 0 |  |  |  |  | 0 | 0 |  |  |  |  | 744 |  | (RI) Recirculate: Induced Draft |  | RI | Closed | Fresh | Other | Municipal | SABIC | SB | 4 | 1992 |  |  | OP | 4 | 1992 | 6 | 2032 | OP | 4 | 1992 | Y | NG | CA | Y | IPP CHP | 1 |  |  |  | Complex
16909 | NY | 10725 | Selkirk Cogen | 2015 | 11 | GEN2 | HRSG1 | CS1 | Natural Gas Fired Combined Cycle |  | 0 | 0 | [6 empty] | 495 | 495 |  |  |  | 495 |  |  |  |  | 0.907 | 0.907 |  |  |  |  | 720 |  | (RI) Recirculate: Induced Draft |  | RI | Closed | Fresh | Other | Municipal | SABIC | SB | 4 | 1992 |  |  | OP | 4 | 1992 | 6 | 2032 | OP | 4 | 1992 | Y | NG | CA | Y | IPP CHP | 1 |  |  |  | Complex
16909 | NY | 10725 | Selkirk Cogen | 2015 | 12 | GEN2 | HRSG1 | CS1 | Natural Gas Fired Combined Cycle |  | 0 | 0 | [6 empty] | 2615 | 2615 |  |  |  | 2615 |  |  |  |  | 0.446 | 0.446 |  |  |  |  | 744 |  | (RI) Recirculate: Induced Draft |  | RI | Closed | Fresh | Other | Municipal | SABIC | SB | 4 | 1992 |  |  | OP | 4 | 1992 | 6 | 2032 | OP | 4 | 1992 | Y | NG | CA | Y | IPP CHP | 1 |  |  |  | Complex
16909 | NY | 10725 | Selkirk Cogen | 2015 | 1 | GEN3 | HRSG1 | CS1 | Natural Gas Fired Combined Cycle | [6 empty] | 280 | 4715 | 4024 | 51790 |  |  | 51790 |  | 51790 | 0 |  |  |  | 0.045 | 0.045 |  |  |  |  | 744 |  | (RI) Recirculate: Induced Draft |  | RI | Closed | Fresh | Other | Municipal | SABIC | OP | 4 | 1994 |  |  | OP | 4 | 1992 | 6 | 2032 | OP | 4 | 1992 | Y | NG | CT | N/A | IPP CHP | 1 |  |  |  | Complex
16909 | NY | 10725 | Selkirk Cogen | 2015 | 2 | GEN3 | HRSG1 | CS1 | Natural Gas Fired Combined Cycle | [6 empty] | 280 | 2305 | 1700 | 25176 |  |  | 25176 |  | 25176 | 0 |  |  |  | 0 | 0 |  |  |  |  | 672 |  | (RI) Recirculate: Induced Draft |  | RI | Closed | Fresh | Other | Municipal | SABIC | OP | 4 | 1994 |  |  | OP | 4 | 1992 | 6 | 2032 | OP | 4 | 1992 | Y | NG | CT | N/A | IPP CHP | 1 |  |  |  | Complex
16909 | NY | 10725 | Selkirk Cogen | 2015 | 3 | GEN3 | HRSG1 | CS1 | Natural Gas Fired Combined Cycle | [6 empty] | 280 | 57435 | 55563 | 651792 |  |  | 651792 |  | 651792 | 0 |  |  |  | 1.428 | 1.428 |  |  |  |  | 744 |  | (RI) Recirculate: Induced Draft |  | RI | Closed | Fresh | Other | Municipal | SABIC | OP | 4 | 1994 |  |  | OP | 4 | 1992 | 6 | 2032 | OP | 4 | 1992 | Y | NG | CT | N/A | IPP CHP | 1 |  |  |  | Complex
16909 | NY | 10725 | Selkirk Cogen | 2015 | 4 | GEN3 | HRSG1 | CS1 | Natural Gas Fired Combined Cycle | [6 empty] | 280 | 1780 | 1377 | 20416 |  |  | 20416 |  | 20416 | 0 |  |  |  | 0.043 | 0.043 |  |  |  |  | 720 |  | (RI) Recirculate: Induced Draft |  | RI | Closed | Fresh | Other | Municipal | SABIC | OP | 4 | 1994 |  |  | OP | 4 | 1992 | 6 | 2032 | OP | 4 | 1992 | Y | NG | CT | N/A | IPP CHP | 1 |  |  |  | Complex
16909 | NY | 10725 | Selkirk Cogen | 2015 | 5 | GEN3 | HRSG1 | CS1 | Natural Gas Fired Combined Cycle | [6 empty] | 280 | 25177 | 23363 | 317390 |  |  | 317390 |  | 317390 | 0 |  |  |  | 0.893 | 0.893 |  |  |  |  | 744 |  | (RI) Recirculate: Induced Draft |  | RI | Closed | Fresh | Other | Municipal | SABIC | OP | 4 | 1994 |  |  | OP | 4 | 1992 | 6 | 2032 | OP | 4 | 1992 | Y | NG | CT | N/A | IPP CHP | 1 |  |  |  | Complex
16909 | NY | 10725 | Selkirk Cogen | 2015 | 6 | GEN3 | HRSG1 | CS1 | Natural Gas Fired Combined Cycle | [6 empty] | 280 | 26549 | 24735 | 321741 |  |  | 321741 |  | 321741 | 0 |  |  |  | 0.864 | 0.864 |  |  |  |  | 720 |  | (RI) Recirculate: Induced Draft |  | RI | Closed | Fresh | Other | Municipal | SABIC | OP | 4 | 1994 |  |  | OP | 4 | 1992 | 6 | 2032 | OP | 4 | 1992 | Y | NG | CT | N/A | IPP CHP | 1 |  |  |  | Complex
16909 | NY | 10725 | Selkirk Cogen | 2015 | 7 | GEN3 | HRSG1 | CS1 | Natural Gas Fired Combined Cycle | [6 empty] | 280 | 35719 | 34049 | 438782 |  |  | 438782 |  | 438782 | 0 |  |  |  | 1.071 | 1.071 |  |  |  |  | 744 |  | (RI) Recirculate: Induced Draft |  | RI | Closed | Fresh | Other | Municipal | SABIC | OP | 4 | 1994 |  |  | OP | 4 | 1992 | 6 | 2032 | OP | 4 | 1992 | Y | NG | CT | N/A | IPP CHP | 1 |  |  |  | Complex
16909 | NY | 10725 | Selkirk Cogen | 2015 | 8 | GEN3 | HRSG1 | CS1 | Natural Gas Fired Combined Cycle | [6 empty] | 280 | 45812 | 43767 | 544407 |  |  | 544407 |  | 544407 | 0 |  |  |  | 1.161 | 1.161 |  |  |  |  | 744 |  | (RI) Recirculate: Induced Draft |  | RI | Closed | Fresh | Other | Municipal | SABIC | OP | 4 | 1994 |  |  | OP | 4 | 1992 | 6 | 2032 | OP | 4 | 1992 | Y | NG | CT | N/A | IPP CHP | 1 |  |  |  | Complex
16909 | NY | 10725 | Selkirk Cogen | 2015 | 9 | GEN3 | HRSG1 | CS1 | Natural Gas Fired Combined Cycle | [6 empty] | 280 | 21522 | 19823 | 255883 |  |  | 255883 |  | 255883 | 0 |  |  |  | 0.734 | 0.734 |  |  |  |  | 720 |  | (RI) Recirculate: Induced Draft |  | RI | Closed | Fresh | Other | Municipal | SABIC | OP | 4 | 1994 |  |  | OP | 4 | 1992 | 6 | 2032 | OP | 4 | 1992 | Y | NG | CT | N/A | IPP CHP | 1 |  |  |  | Complex
16909 | NY | 10725 | Selkirk Cogen | 2015 | 10 | GEN3 | HRSG1 | CS1 | Natural Gas Fired Combined Cycle | [6 empty] | 280 | 0 | 0 | 0 |  |  | 0 |  | 0 | 0 |  |  |  | 0 | 0 |  |  |  |  | 744 |  | (RI) Recirculate: Induced Draft |  | RI | Closed | Fresh | Other | Municipal | SABIC | OP | 4 | 1994 |  |  | OP | 4 | 1992 | 6 | 2032 | OP | 4 | 1992 | Y | NG | CT | N/A | IPP CHP | 1 |  |  |  | Complex
16909 | NY | 10725 | Selkirk Cogen | 2015 | 11 | GEN3 | HRSG1 | CS1 | Natural Gas Fired Combined Cycle | [6 empty] | 280 | 50224 | 48179 | 593212 |  |  | 593212 |  | 593212 | 0 |  |  |  | 0.907 | 0.907 |  |  |  |  | 720 |  | (RI) Recirculate: Induced Draft |  | RI | Closed | Fresh | Other | Municipal | SABIC | OP | 4 | 1994 |  |  | OP | 4 | 1992 | 6 | 2032 | OP | 4 | 1992 | Y | NG | CT | N/A | IPP CHP | 1 |  |  |  | Complex
16909 | NY | 10725 | Selkirk Cogen | 2015 | 12 | GEN3 | HRSG1 | CS1 | Natural Gas Fired Combined Cycle | [6 empty] | 280 | 18143 | 17135 | 207937 |  |  | 207937 |  | 207937 | 0 |  |  |  | 0.446 | 0.446 |  |  |  |  | 744 |  | (RI) Recirculate: Induced Draft |  | RI | Closed | Fresh | Other | Municipal | SABIC | OP | 4 | 1994 |  |  | OP | 4 | 1992 | 6 | 2032 | OP | 4 | 1992 | Y | NG | CT | N/A | IPP CHP | 1 |  |  |  | Complex
16909 | NY | 10725 | Selkirk Cogen | 2015 | 1 | GEN4 | HRSG1 | CS1 | Natural Gas Fired Combined Cycle | [7 empty] | 4209 | 3201 | 46283 |  |  | 46283 |  | 46283 | 0 |  |  |  | 0.045 | 0.045 |  |  |  |  | 744 |  | (RI) Recirculate: Induced Draft |  | RI | Closed | Fresh | Other | Municipal | SABIC | OP | 4 | 1994 |  |  | OP | 4 | 1992 | 6 | 2032 | OP | 4 | 1992 | Y | NG | CT | N/A | IPP CHP | 1 |  |  |  | Complex
16909 | NY | 10725 | Selkirk Cogen | 2015 | 2 | GEN4 | HRSG1 | CS1 | Natural Gas Fired Combined Cycle | [7 empty] | 1988 | 980 | 21515 |  |  | 21515 |  | 21515 | 0 |  |  |  | 0 | 0 |  |  |  |  | 672 |  | (RI) Recirculate: Induced Draft |  | RI | Closed | Fresh | Other | Municipal | SABIC | OP | 4 | 1994 |  |  | OP | 4 | 1992 | 6 | 2032 | OP | 4 | 1992 | Y | NG | CT | N/A | IPP CHP | 1 |  |  |  | Complex
16909 | NY | 10725 | Selkirk Cogen | 2015 | 3 | GEN4 | HRSG1 | CS1 | Natural Gas Fired Combined Cycle | [7 empty] | 50391 | 48087 | 576665 |  |  | 576665 |  | 576665 | 0 |  |  |  | 1.428 | 1.428 |  |  |  |  | 744 |  | (RI) Recirculate: Induced Draft |  | RI | Closed | Fresh | Other | Municipal | SABIC | OP | 4 | 1994 |  |  | OP | 4 | 1992 | 6 | 2032 | OP | 4 | 1992 | Y | NG | CT | N/A | IPP CHP | 1 |  |  |  | Complex
16909 | NY | 10725 | Selkirk Cogen | 2015 | 4 | GEN4 | HRSG1 | CS1 | Natural Gas Fired Combined Cycle | [7 empty] | 1510 | 704 | 17416 |  |  | 17416 |  | 17416 | 0 |  |  |  | 0.043 | 0.043 |  |  |  |  | 720 |  | (RI) Recirculate: Induced Draft |  | RI | Closed | Fresh | Other | Municipal | SABIC | OP | 4 | 1994 |  |  | OP | 4 | 1992 | 6 | 2032 | OP | 4 | 1992 | Y | NG | CT | N/A | IPP CHP | 1 |  |  |  | Complex
16909 | NY | 10725 | Selkirk Cogen | 2015 | 5 | GEN4 | HRSG1 | CS1 | Natural Gas Fired Combined Cycle | [7 empty] | 23272 | 21659 | 283349 |  |  | 283349 |  | 283349 | 0 |  |  |  | 0.893 | 0.893 |  |  |  |  | 744 |  | (RI) Recirculate: Induced Draft |  | RI | Closed | Fresh | Other | Municipal | SABIC | OP | 4 | 1994 |  |  | OP | 4 | 1992 | 6 | 2032 | OP | 4 | 1992 | Y | NG | CT | N/A | IPP CHP | 1 |  |  |  | Complex
16909 | NY | 10725 | Selkirk Cogen | 2015 | 6 | GEN4 | HRSG1 | CS1 | Natural Gas Fired Combined Cycle | [7 empty] | 22949 | 21538 | 278210 |  |  | 278210 |  | 278210 | 0 |  |  |  | 0.864 | 0.864 |  |  |  |  | 720 |  | (RI) Recirculate: Induced Draft |  | RI | Closed | Fresh | Other | Municipal | SABIC | OP | 4 | 1994 |  |  | OP | 4 | 1992 | 6 | 2032 | OP | 4 | 1992 | Y | NG | CT | N/A | IPP CHP | 1 |  |  |  | Complex
16909 | NY | 10725 | Selkirk Cogen | 2015 | 7 | GEN4 | HRSG1 | CS1 | Natural Gas Fired Combined Cycle | [7 empty] | 32508 | 30378 | 403933 |  |  | 403933 |  | 403933 | 0 |  |  |  | 1.071 | 1.071 |  |  |  |  | 744 |  | (RI) Recirculate: Induced Draft |  | RI | Closed | Fresh | Other | Municipal | SABIC | OP | 4 | 1994 |  |  | OP | 4 | 1992 | 6 | 2032 | OP | 4 | 1992 | Y | NG | CT | N/A | IPP CHP | 1 |  |  |  | Complex
16909 | NY | 10725 | Selkirk Cogen | 2015 | 8 | GEN4 | HRSG1 | CS1 | Natural Gas Fired Combined Cycle | [7 empty] | 41478 | 39174 | 496996 |  |  | 496996 |  | 496996 | 0 |  |  |  | 1.161 | 1.161 |  |  |  |  | 744 |  | (RI) Recirculate: Induced Draft |  | RI | Closed | Fresh | Other | Municipal | SABIC | OP | 4 | 1994 |  |  | OP | 4 | 1992 | 6 | 2032 | OP | 4 | 1992 | Y | NG | CT | N/A | IPP CHP | 1 |  |  |  | Complex
16909 | NY | 10725 | Selkirk Cogen | 2015 | 9 | GEN4 | HRSG1 | CS1 | Natural Gas Fired Combined Cycle | [7 empty] | 18903 | 17549 | 226752 |  |  | 226752 |  | 226752 | 0 |  |  |  | 0.734 | 0.734 |  |  |  |  | 720 |  | (RI) Recirculate: Induced Draft |  | RI | Closed | Fresh | Other | Municipal | SABIC | OP | 4 | 1994 |  |  | OP | 4 | 1992 | 6 | 2032 | OP | 4 | 1992 | Y | NG | CT | N/A | IPP CHP | 1 |  |  |  | Complex
16909 | NY | 10725 | Selkirk Cogen | 2015 | 10 | GEN4 | HRSG1 | CS1 | Natural Gas Fired Combined Cycle | [7 empty] | 0 | 0 | 0 |  |  | 0 |  | 0 | 0 |  |  |  | 0 | 0 |  |  |  |  | 744 |  | (RI) Recirculate: Induced Draft |  | RI | Closed | Fresh | Other | Municipal | SABIC | OP | 4 | 1994 |  |  | OP | 4 | 1992 | 6 | 2032 | OP | 4 | 1992 | Y | NG | CT | N/A | IPP CHP | 1 |  |  |  | Complex
16909 | NY | 10725 | Selkirk Cogen | 2015 | 11 | GEN4 | HRSG1 | CS1 | Natural Gas Fired Combined Cycle | [7 empty] | 45687 | 43642 | 513757 |  |  | 513757 |  | 513757 | 0 |  |  |  | 0.907 | 0.907 |  |  |  |  | 720 |  | (RI) Recirculate: Induced Draft |  | RI | Closed | Fresh | Other | Municipal | SABIC | OP | 4 | 1994 |  |  | OP | 4 | 1992 | 6 | 2032 | OP | 4 | 1992 | Y | NG | CT | N/A | IPP CHP | 1 |  |  |  | Complex
16909 | NY | 10725 | Selkirk Cogen | 2015 | 12 | GEN4 | HRSG1 | CS1 | Natural Gas Fired Combined Cycle | [7 empty] | 16223 | 14869 | 188313 |  |  | 188313 |  | 188313 | 0 |  |  |  | 0.446 | 0.446 |  |  |  |  | 744 |  | (RI) Recirculate: Induced Draft |  | RI | Closed | Fresh | Other | Municipal | SABIC | OP | 4 | 1994 |  |  | OP | 4 | 1992 | 6 | 2032 | OP | 4 | 1992 | Y | NG | CT | N/A | IPP CHP | 1 |  |  |  | Complex
16909 | NY | 10725 | Selkirk Cogen | 2015 | 1 | GEN5 | HRSG1 | CS1 | Natural Gas Fired Combined Cycle |  | 3639 | 3639 | [6 empty] | 296 | 296 |  |  |  | 296 |  |  |  |  | 0.045 | 0.045 |  |  |  |  | 744 |  | (RI) Recirculate: Induced Draft |  | RI | Closed | Fresh | Other | Municipal | SABIC | OP | 4 | 1994 |  |  | OP | 4 | 1992 | 6 | 2032 | OP | 4 | 1992 | Y | NG | CA | Y | IPP CHP | 1 |  |  |  | Complex
16909 | NY | 10725 | Selkirk Cogen | 2015 | 2 | GEN5 | HRSG1 | CS1 | Natural Gas Fired Combined Cycle |  | 1293 | 1293 | [6 empty] | 0 | 0 |  |  |  | 0 |  |  |  |  | 0 | 0 |  |  |  |  | 672 |  | (RI) Recirculate: Induced Draft |  | RI | Closed | Fresh | Other | Municipal | SABIC | OP | 4 | 1994 |  |  | OP | 4 | 1992 | 6 | 2032 | OP | 4 | 1992 | Y | NG | CA | Y | IPP CHP | 1 |  |  |  | Complex
16909 | NY | 10725 | Selkirk Cogen | 2015 | 3 | GEN5 | HRSG1 | CS1 | Natural Gas Fired Combined Cycle |  | 48374 | 48374 | [6 empty] | 345 | 345 |  |  |  | 345 |  |  |  |  | 1.428 | 1.428 |  |  |  |  | 744 |  | (RI) Recirculate: Induced Draft |  | RI | Closed | Fresh | Other | Municipal | SABIC | OP | 4 | 1994 |  |  | OP | 4 | 1992 | 6 | 2032 | OP | 4 | 1992 | Y | NG | CA | Y | IPP CHP | 1 |  |  |  | Complex
16909 | NY | 10725 | Selkirk Cogen | 2015 | 4 | GEN5 | HRSG1 | CS1 | Natural Gas Fired Combined Cycle |  | 1032 | 1032 | [6 empty] | 0 | 0 |  |  |  | 0 |  |  |  |  | 0.043 | 0.043 |  |  |  |  | 720 |  | (RI) Recirculate: Induced Draft |  | RI | Closed | Fresh | Other | Municipal | SABIC | OP | 4 | 1994 |  |  | OP | 4 | 1992 | 6 | 2032 | OP | 4 | 1992 | Y | NG | CA | Y | IPP CHP | 1 |  |  |  | Complex
16909 | NY | 10725 | Selkirk Cogen | 2015 | 5 | GEN5 | HRSG1 | CS1 | Natural Gas Fired Combined Cycle |  | 37757 | 37757 | [6 empty] | 5806 | 5806 |  |  |  | 5806 |  |  |  |  | 0.893 | 0.893 |  |  |  |  | 744 |  | (RI) Recirculate: Induced Draft |  | RI | Closed | Fresh | Other | Municipal | SABIC | OP | 4 | 1994 |  |  | OP | 4 | 1992 | 6 | 2032 | OP | 4 | 1992 | Y | NG | CA | Y | IPP CHP | 1 |  |  |  | Complex
16909 | NY | 10725 | Selkirk Cogen | 2015 | 6 | GEN5 | HRSG1 | CS1 | Natural Gas Fired Combined Cycle |  | 30529 | 30529 | [6 empty] | 4421 | 4421 |  |  |  | 4421 |  |  |  |  | 0.864 | 0.864 |  |  |  |  | 720 |  | (RI) Recirculate: Induced Draft |  | RI | Closed | Fresh | Other | Municipal | SABIC | OP | 4 | 1994 |  |  | OP | 4 | 1992 | 6 | 2032 | OP | 4 | 1992 | Y | NG | CA | Y | IPP CHP | 1 |  |  |  | Complex
16909 | NY | 10725 | Selkirk Cogen | 2015 | 7 | GEN5 | HRSG1 | CS1 | Natural Gas Fired Combined Cycle |  | 46042 | 46042 | [6 empty] | 9258 | 9258 |  |  |  | 9258 |  |  |  |  | 1.071 | 1.071 |  |  |  |  | 744 |  | (RI) Recirculate: Induced Draft |  | RI | Closed | Fresh | Other | Municipal | SABIC | OP | 4 | 1994 |  |  | OP | 4 | 1992 | 6 | 2032 | OP | 4 | 1992 | Y | NG | CA | Y | IPP CHP | 1 |  |  |  | Complex
16909 | NY | 10725 | Selkirk Cogen | 2015 | 8 | GEN5 | HRSG1 | CS1 | Natural Gas Fired Combined Cycle |  | 55879 | 55879 | [6 empty] | 5754 | 5754 |  |  |  | 5754 |  |  |  |  | 1.161 | 1.161 |  |  |  |  | 744 |  | (RI) Recirculate: Induced Draft |  | RI | Closed | Fresh | Other | Municipal | SABIC | OP | 4 | 1994 |  |  | OP | 4 | 1992 | 6 | 2032 | OP | 4 | 1992 | Y | NG | CA | Y | IPP CHP | 1 |  |  |  | Complex
16909 | NY | 10725 | Selkirk Cogen | 2015 | 9 | GEN5 | HRSG1 | CS1 | Natural Gas Fired Combined Cycle |  | 25416 | 25416 | [6 empty] | 6091 | 6091 |  |  |  | 6091 |  |  |  |  | 0.734 | 0.734 |  |  |  |  | 720 |  | (RI) Recirculate: Induced Draft |  | RI | Closed | Fresh | Other | Municipal | SABIC | OP | 4 | 1994 |  |  | OP | 4 | 1992 | 6 | 2032 | OP | 4 | 1992 | Y | NG | CA | Y | IPP CHP | 1 |  |  |  | Complex
16909 | NY | 10725 | Selkirk Cogen | 2015 | 10 | GEN5 | HRSG1 | CS1 | Natural Gas Fired Combined Cycle |  | 5 | 5 | [6 empty] | 0 | 0 |  |  |  | 0 |  |  |  |  | 0 | 0 |  |  |  |  | 744 |  | (RI) Recirculate: Induced Draft |  | RI | Closed | Fresh | Other | Municipal | SABIC | OP | 4 | 1994 |  |  | OP | 4 | 1992 | 6 | 2032 | OP | 4 | 1992 | Y | NG | CA | Y | IPP CHP | 1 |  |  |  | Complex
16909 | NY | 10725 | Selkirk Cogen | 2015 | 11 | GEN5 | HRSG1 | CS1 | Natural Gas Fired Combined Cycle |  | 48632 | 48632 | [6 empty] | 495 | 495 |  |  |  | 495 |  |  |  |  | 0.907 | 0.907 |  |  |  |  | 720 |  | (RI) Recirculate: Induced Draft |  | RI | Closed | Fresh | Other | Municipal | SABIC | OP | 4 | 1994 |  |  | OP | 4 | 1992 | 6 | 2032 | OP | 4 | 1992 | Y | NG | CA | Y | IPP CHP | 1 |  |  |  | Complex
16909 | NY | 10725 | Selkirk Cogen | 2015 | 12 | GEN5 | HRSG1 | CS1 | Natural Gas Fired Combined Cycle |  | 16936 | 16936 | [6 empty] | 2615 | 2615 |  |  |  | 2615 |  |  |  |  | 0.446 | 0.446 |  |  |  |  | 744 |  | (RI) Recirculate: Induced Draft |  | RI | Closed | Fresh | Other | Municipal | SABIC | OP | 4 | 1994 |  |  | OP | 4 | 1992 | 6 | 2032 | OP | 4 | 1992 | Y | NG | CA | Y | IPP CHP | 1 |  |  |  | Complex
16909 | NY | 10725 | Selkirk Cogen | 2015 | 1 | GEN3 | HRSG2 | CS2 | Natural Gas Fired Combined Cycle | [6 empty] | 280 | 4715 | 4024 | 51790 |  |  | 51790 |  | 51790 | 0 |  |  |  | 8.035 | 8.035 |  |  |  |  | 744 |  | (RI) Recirculate: Induced Draft |  | RI | Closed | Fresh | Other | Municipal | SABIC | OP | 4 | 1994 |  |  | OP | 9 | 1994 | 6 | 2034 | OP | 9 | 1994 | Y | NG | CT | N/A | IPP CHP | 1 |  |  |  | Complex
16909 | NY | 10725 | Selkirk Cogen | 2015 | 2 | GEN3 | HRSG2 | CS2 | Natural Gas Fired Combined Cycle | [6 empty] | 280 | 2305 | 1700 | 25176 |  |  | 25176 |  | 25176 | 0 |  |  |  | 6.25 | 6.25 |  |  |  |  | 672 |  | (RI) Recirculate: Induced Draft |  | RI | Closed | Fresh | Other | Municipal | SABIC | OP | 4 | 1994 |  |  | OP | 9 | 1994 | 6 | 2034 | OP | 9 | 1994 | Y | NG | CT | N/A | IPP CHP | 1 |  |  |  | Complex
16909 | NY | 10725 | Selkirk Cogen | 2015 | 3 | GEN3 | HRSG2 | CS2 | Natural Gas Fired Combined Cycle | [6 empty] | 280 | 57435 | 55563 | 651792 |  |  | 651792 |  | 651792 | 0 |  |  |  | 22.365 | 22.365 |  |  |  |  | 744 |  | (RI) Recirculate: Induced Draft |  | RI | Closed | Fresh | Other | Municipal | SABIC | OP | 4 | 1994 |  |  | OP | 9 | 1994 | 6 | 2034 | OP | 9 | 1994 | Y | NG | CT | N/A | IPP CHP | 1 |  |  |  | Complex
16909 | NY | 10725 | Selkirk Cogen | 2015 | 4 | GEN3 | HRSG2 | CS2 | Natural Gas Fired Combined Cycle | [6 empty] | 280 | 1780 | 1377 | 20416 |  |  | 20416 |  | 20416 | 0 |  |  |  | 7.214 | 7.214 |  |  |  |  | 720 |  | (RI) Recirculate: Induced Draft |  | RI | Closed | Fresh | Other | Municipal | SABIC | OP | 4 | 1994 |  |  | OP | 9 | 1994 | 6 | 2034 | OP | 9 | 1994 | Y | NG | CT | N/A | IPP CHP | 1 |  |  |  | Complex
16909 | NY | 10725 | Selkirk Cogen | 2015 | 5 | GEN3 | HRSG2 | CS2 | Natural Gas Fired Combined Cycle | [6 empty] | 280 | 25177 | 23363 | 317390 |  |  | 317390 |  | 317390 | 0 |  |  |  | 29.864 | 29.864 |  |  |  |  | 744 |  | (RI) Recirculate: Induced Draft |  | RI | Closed | Fresh | Other | Municipal | SABIC | OP | 4 | 1994 |  |  | OP | 9 | 1994 | 6 | 2034 | OP | 9 | 1994 | Y | NG | CT | N/A | IPP CHP | 1 |  |  |  | Complex
16909 | NY | 10725 | Selkirk Cogen | 2015 | 6 | GEN3 | HRSG2 | CS2 | Natural Gas Fired Combined Cycle | [6 empty] | 280 | 26549 | 24735 | 321741 |  |  | 321741 |  | 321741 | 0 |  |  |  | 26.525 | 26.525 |  |  |  |  | 720 |  | (RI) Recirculate: Induced Draft |  | RI | Closed | Fresh | Other | Municipal | SABIC | OP | 4 | 1994 |  |  | OP | 9 | 1994 | 6 | 2034 | OP | 9 | 1994 | Y | NG | CT | N/A | IPP CHP | 1 |  |  |  | Complex
16909 | NY | 10725 | Selkirk Cogen | 2015 | 7 | GEN3 | HRSG2 | CS2 | Natural Gas Fired Combined Cycle | [6 empty] | 280 | 35719 | 34049 | 438782 |  |  | 438782 |  | 438782 | 0 |  |  |  | 35.4 | 35.4 |  |  |  |  | 744 |  | (RI) Recirculate: Induced Draft |  | RI | Closed | Fresh | Other | Municipal | SABIC | OP | 4 | 1994 |  |  | OP | 9 | 1994 | 6 | 2034 | OP | 9 | 1994 | Y | NG | CT | N/A | IPP CHP | 1 |  |  |  | Complex
16909 | NY | 10725 | Selkirk Cogen | 2015 | 8 | GEN3 | HRSG2 | CS2 | Natural Gas Fired Combined Cycle | [6 empty] | 280 | 45812 | 43767 | 544407 |  |  | 544407 |  | 544407 | 0 |  |  |  | 42.765 | 42.765 |  |  |  |  | 744 |  | (RI) Recirculate: Induced Draft |  | RI | Closed | Fresh | Other | Municipal | SABIC | OP | 4 | 1994 |  |  | OP | 9 | 1994 | 6 | 2034 | OP | 9 | 1994 | Y | NG | CT | N/A | IPP CHP | 1 |  |  |  | Complex
16909 | NY | 10725 | Selkirk Cogen | 2015 | 9 | GEN3 | HRSG2 | CS2 | Natural Gas Fired Combined Cycle | [6 empty] | 280 | 21522 | 19823 | 255883 |  |  | 255883 |  | 255883 | 0 |  |  |  | 23.112 | 23.112 |  |  |  |  | 720 |  | (RI) Recirculate: Induced Draft |  | RI | Closed | Fresh | Other | Municipal | SABIC | OP | 4 | 1994 |  |  | OP | 9 | 1994 | 6 | 2034 | OP | 9 | 1994 | Y | NG | CT | N/A | IPP CHP | 1 |  |  |  | Complex
16909 | NY | 10725 | Selkirk Cogen | 2015 | 10 | GEN3 | HRSG2 | CS2 | Natural Gas Fired Combined Cycle | [6 empty] | 280 | 0 | 0 | 0 |  |  | 0 |  | 0 | 0 |  |  |  | 7.455 | 7.455 |  |  |  |  | 744 |  | (RI) Recirculate: Induced Draft |  | RI | Closed | Fresh | Other | Municipal | SABIC | OP | 4 | 1994 |  |  | OP | 9 | 1994 | 6 | 2034 | OP | 9 | 1994 | Y | NG | CT | N/A | IPP CHP | 1 |  |  |  | Complex
16909 | NY | 10725 | Selkirk Cogen | 2015 | 11 | GEN3 | HRSG2 | CS2 | Natural Gas Fired Combined Cycle | [6 empty] | 280 | 50224 | 48179 | 593212 |  |  | 593212 |  | 593212 | 0 |  |  |  | 28.642 | 28.642 |  |  |  |  | 720 |  | (RI) Recirculate: Induced Draft |  | RI | Closed | Fresh | Other | Municipal | SABIC | OP | 4 | 1994 |  |  | OP | 9 | 1994 | 6 | 2034 | OP | 9 | 1994 | Y | NG | CT | N/A | IPP CHP | 1 |  |  |  | Complex
16909 | NY | 10725 | Selkirk Cogen | 2015 | 12 | GEN3 | HRSG2 | CS2 | Natural Gas Fired Combined Cycle | [6 empty] | 280 | 18143 | 17135 | 207937 |  |  | 207937 |  | 207937 | 0 |  |  |  | 14.597 | 14.597 |  |  |  |  | 744 |  | (RI) Recirculate: Induced Draft |  | RI | Closed | Fresh | Other | Municipal | SABIC | OP | 4 | 1994 |  |  | OP | 9 | 1994 | 6 | 2034 | OP | 9 | 1994 | Y | NG | CT | N/A | IPP CHP | 1 |  |  |  | Complex
16909 | NY | 10725 | Selkirk Cogen | 2015 | 1 | GEN4 | HRSG2 | CS2 | Natural Gas Fired Combined Cycle | [7 empty] | 4209 | 3201 | 46283 |  |  | 46283 |  | 46283 | 0 |  |  |  | 8.035 | 8.035 |  |  |  |  | 744 |  | (RI) Recirculate: Induced Draft |  | RI | Closed | Fresh | Other | Municipal | SABIC | OP | 4 | 1994 |  |  | OP | 9 | 1994 | 6 | 2034 | OP | 9 | 1994 | Y | NG | CT | N/A | IPP CHP | 1 |  |  |  | Complex
16909 | NY | 10725 | Selkirk Cogen | 2015 | 2 | GEN4 | HRSG2 | CS2 | Natural Gas Fired Combined Cycle | [7 empty] | 1988 | 980 | 21515 |  |  | 21515 |  | 21515 | 0 |  |  |  | 6.25 | 6.25 |  |  |  |  | 672 |  | (RI) Recirculate: Induced Draft |  | RI | Closed | Fresh | Other | Municipal | SABIC | OP | 4 | 1994 |  |  | OP | 9 | 1994 | 6 | 2034 | OP | 9 | 1994 | Y | NG | CT | N/A | IPP CHP | 1 |  |  |  | Complex
16909 | NY | 10725 | Selkirk Cogen | 2015 | 3 | GEN4 | HRSG2 | CS2 | Natural Gas Fired Combined Cycle | [7 empty] | 50391 | 48087 | 576665 |  |  | 576665 |  | 576665 | 0 |  |  |  | 22.365 | 22.365 |  |  |  |  | 744 |  | (RI) Recirculate: Induced Draft |  | RI | Closed | Fresh | Other | Municipal | SABIC | OP | 4 | 1994 |  |  | OP | 9 | 1994 | 6 | 2034 | OP | 9 | 1994 | Y | NG | CT | N/A | IPP CHP | 1 |  |  |  | Complex
16909 | NY | 10725 | Selkirk Cogen | 2015 | 4 | GEN4 | HRSG2 | CS2 | Natural Gas Fired Combined Cycle | [7 empty] | 1510 | 704 | 17416 |  |  | 17416 |  | 17416 | 0 |  |  |  | 7.214 | 7.214 |  |  |  |  | 720 |  | (RI) Recirculate: Induced Draft |  | RI | Closed | Fresh | Other | Municipal | SABIC | OP | 4 | 1994 |  |  | OP | 9 | 1994 | 6 | 2034 | OP | 9 | 1994 | Y | NG | CT | N/A | IPP CHP | 1 |  |  |  | Complex
16909 | NY | 10725 | Selkirk Cogen | 2015 | 5 | GEN4 | HRSG2 | CS2 | Natural Gas Fired Combined Cycle | [7 empty] | 23272 | 21659 | 283349 |  |  | 283349 |  | 283349 | 0 |  |  |  | 29.864 | 29.864 |  |  |  |  | 744 |  | (RI) Recirculate: Induced Draft |  | RI | Closed | Fresh | Other | Municipal | SABIC | OP | 4 | 1994 |  |  | OP | 9 | 1994 | 6 | 2034 | OP | 9 | 1994 | Y | NG | CT | N/A | IPP CHP | 1 |  |  |  | Complex
16909 | NY | 10725 | Selkirk Cogen | 2015 | 6 | GEN4 | HRSG2 | CS2 | Natural Gas Fired Combined Cycle | [7 empty] | 22949 | 21538 | 278210 |  |  | 278210 |  | 278210 | 0 |  |  |  | 26.525 | 26.525 |  |  |  |  | 720 |  | (RI) Recirculate: Induced Draft |  | RI | Closed | Fresh | Other | Municipal | SABIC | OP | 4 | 1994 |  |  | OP | 9 | 1994 | 6 | 2034 | OP | 9 | 1994 | Y | NG | CT | N/A | IPP CHP | 1 |  |  |  | Complex
16909 | NY | 10725 | Selkirk Cogen | 2015 | 7 | GEN4 | HRSG2 | CS2 | Natural Gas Fired Combined Cycle | [7 empty] | 32508 | 30378 | 403933 |  |  | 403933 |  | 403933 | 0 |  |  |  | 35.4 | 35.4 |  |  |  |  | 744 |  | (RI) Recirculate: Induced Draft |  | RI | Closed | Fresh | Other | Municipal | SABIC | OP | 4 | 1994 |  |  | OP | 9 | 1994 | 6 | 2034 | OP | 9 | 1994 | Y | NG | CT | N/A | IPP CHP | 1 |  |  |  | Complex
16909 | NY | 10725 | Selkirk Cogen | 2015 | 8 | GEN4 | HRSG2 | CS2 | Natural Gas Fired Combined Cycle | [7 empty] | 41478 | 39174 | 496996 |  |  | 496996 |  | 496996 | 0 |  |  |  | 42.765 | 42.765 |  |  |  |  | 744 |  | (RI) Recirculate: Induced Draft |  | RI | Closed | Fresh | Other | Municipal | SABIC | OP | 4 | 1994 |  |  | OP | 9 | 1994 | 6 | 2034 | OP | 9 | 1994 | Y | NG | CT | N/A | IPP CHP | 1 |  |  |  | Complex
16909 | NY | 10725 | Selkirk Cogen | 2015 | 9 | GEN4 | HRSG2 | CS2 | Natural Gas Fired Combined Cycle | [7 empty] | 18903 | 17549 | 226752 |  |  | 226752 |  | 226752 | 0 |  |  |  | 23.112 | 23.112 |  |  |  |  | 720 |  | (RI) Recirculate: Induced Draft |  | RI | Closed | Fresh | Other | Municipal | SABIC | OP | 4 | 1994 |  |  | OP | 9 | 1994 | 6 | 2034 | OP | 9 | 1994 | Y | NG | CT | N/A | IPP CHP | 1 |  |  |  | Complex
16909 | NY | 10725 | Selkirk Cogen | 2015 | 10 | GEN4 | HRSG2 | CS2 | Natural Gas Fired Combined Cycle | [7 empty] | 0 | 0 | 0 |  |  | 0 |  | 0 | 0 |  |  |  | 7.455 | 7.455 |  |  |  |  | 744 |  | (RI) Recirculate: Induced Draft |  | RI | Closed | Fresh | Other | Municipal | SABIC | OP | 4 | 1994 |  |  | OP | 9 | 1994 | 6 | 2034 | OP | 9 | 1994 | Y | NG | CT | N/A | IPP CHP | 1 |  |  |  | Complex
16909 | NY | 10725 | Selkirk Cogen | 2015 | 11 | GEN4 | HRSG2 | CS2 | Natural Gas Fired Combined Cycle | [7 empty] | 45687 | 43642 | 513757 |  |  | 513757 |  | 513757 | 0 |  |  |  | 28.642 | 28.642 |  |  |  |  | 720 |  | (RI) Recirculate: Induced Draft |  | RI | Closed | Fresh | Other | Municipal | SABIC | OP | 4 | 1994 |  |  | OP | 9 | 1994 | 6 | 2034 | OP | 9 | 1994 | Y | NG | CT | N/A | IPP CHP | 1 |  |  |  | Complex
16909 | NY | 10725 | Selkirk Cogen | 2015 | 12 | GEN4 | HRSG2 | CS2 | Natural Gas Fired Combined Cycle | [7 empty] | 16223 | 14869 | 188313 |  |  | 188313 |  | 188313 | 0 |  |  |  | 14.597 | 14.597 |  |  |  |  | 744 |  | (RI) Recirculate: Induced Draft |  | RI | Closed | Fresh | Other | Municipal | SABIC | OP | 4 | 1994 |  |  | OP | 9 | 1994 | 6 | 2034 | OP | 9 | 1994 | Y | NG | CT | N/A | IPP CHP | 1 |  |  |  | Complex
16909 | NY | 10725 | Selkirk Cogen | 2015 | 1 | GEN5 | HRSG2 | CS2 | Natural Gas Fired Combined Cycle |  | 3639 | 3639 | [6 empty] | 1458 | 1458 |  |  |  | 1458 |  |  |  |  | 8.035 | 8.035 |  |  |  |  | 744 |  | (RI) Recirculate: Induced Draft |  | RI | Closed | Fresh | Other | Municipal | SABIC | OP | 4 | 1994 |  |  | OP | 9 | 1994 | 6 | 2034 | OP | 9 | 1994 | Y | NG | CA | Y | IPP CHP | 1 |  |  |  | Complex
16909 | NY | 10725 | Selkirk Cogen | 2015 | 2 | GEN5 | HRSG2 | CS2 | Natural Gas Fired Combined Cycle |  | 1293 | 1293 | [6 empty] | 1658 | 1658 |  |  |  | 1658 |  |  |  |  | 6.25 | 6.25 |  |  |  |  | 672 |  | (RI) Recirculate: Induced Draft |  | RI | Closed | Fresh | Other | Municipal | SABIC | OP | 4 | 1994 |  |  | OP | 9 | 1994 | 6 | 2034 | OP | 9 | 1994 | Y | NG | CA | Y | IPP CHP | 1 |  |  |  | Complex
16909 | NY | 10725 | Selkirk Cogen | 2015 | 3 | GEN5 | HRSG2 | CS2 | Natural Gas Fired Combined Cycle |  | 48374 | 48374 | [6 empty] | 4741 | 4741 |  |  |  | 4741 |  |  |  |  | 22.365 | 22.365 |  |  |  |  | 744 |  | (RI) Recirculate: Induced Draft |  | RI | Closed | Fresh | Other | Municipal | SABIC | OP | 4 | 1994 |  |  | OP | 9 | 1994 | 6 | 2034 | OP | 9 | 1994 | Y | NG | CA | Y | IPP CHP | 1 |  |  |  | Complex
16909 | NY | 10725 | Selkirk Cogen | 2015 | 4 | GEN5 | HRSG2 | CS2 | Natural Gas Fired Combined Cycle |  | 1032 | 1032 | [6 empty] | 943 | 943 |  |  |  | 943 |  |  |  |  | 7.214 | 7.214 |  |  |  |  | 720 |  | (RI) Recirculate: Induced Draft |  | RI | Closed | Fresh | Other | Municipal | SABIC | OP | 4 | 1994 |  |  | OP | 9 | 1994 | 6 | 2034 | OP | 9 | 1994 | Y | NG | CA | Y | IPP CHP | 1 |  |  |  | Complex
16909 | NY | 10725 | Selkirk Cogen | 2015 | 5 | GEN5 | HRSG2 | CS2 | Natural Gas Fired Combined Cycle |  | 37757 | 37757 | [6 empty] | 20505 | 20505 |  |  |  | 20505 |  |  |  |  | 29.864 | 29.864 |  |  |  |  | 744 |  | (RI) Recirculate: Induced Draft |  | RI | Closed | Fresh | Other | Municipal | SABIC | OP | 4 | 1994 |  |  | OP | 9 | 1994 | 6 | 2034 | OP | 9 | 1994 | Y | NG | CA | Y | IPP CHP | 1 |  |  |  | Complex
16909 | NY | 10725 | Selkirk Cogen | 2015 | 6 | GEN5 | HRSG2 | CS2 | Natural Gas Fired Combined Cycle |  | 30529 | 30529 | [6 empty] | 15137 | 15137 |  |  |  | 15137 |  |  |  |  | 26.525 | 26.525 |  |  |  |  | 720 |  | (RI) Recirculate: Induced Draft |  | RI | Closed | Fresh | Other | Municipal | SABIC | OP | 4 | 1994 |  |  | OP | 9 | 1994 | 6 | 2034 | OP | 9 | 1994 | Y | NG | CA | Y | IPP CHP | 1 |  |  |  | Complex
16909 | NY | 10725 | Selkirk Cogen | 2015 | 7 | GEN5 | HRSG2 | CS2 | Natural Gas Fired Combined Cycle |  | 46042 | 46042 | [6 empty] | 28103 | 28103 |  |  |  | 28103 |  |  |  |  | 35.4 | 35.4 |  |  |  |  | 744 |  | (RI) Recirculate: Induced Draft |  | RI | Closed | Fresh | Other | Municipal | SABIC | OP | 4 | 1994 |  |  | OP | 9 | 1994 | 6 | 2034 | OP | 9 | 1994 | Y | NG | CA | Y | IPP CHP | 1 |  |  |  | Complex
16909 | NY | 10725 | Selkirk Cogen | 2015 | 8 | GEN5 | HRSG2 | CS2 | Natural Gas Fired Combined Cycle |  | 55879 | 55879 | [6 empty] | 25768 | 25768 |  |  |  | 25768 |  |  |  |  | 42.765 | 42.765 |  |  |  |  | 744 |  | (RI) Recirculate: Induced Draft |  | RI | Closed | Fresh | Other | Municipal | SABIC | OP | 4 | 1994 |  |  | OP | 9 | 1994 | 6 | 2034 | OP | 9 | 1994 | Y | NG | CA | Y | IPP CHP | 1 |  |  |  | Complex
16909 | NY | 10725 | Selkirk Cogen | 2015 | 9 | GEN5 | HRSG2 | CS2 | Natural Gas Fired Combined Cycle |  | 25416 | 25416 | [6 empty] | 9006 | 9006 |  |  |  | 9006 |  |  |  |  | 23.112 | 23.112 |  |  |  |  | 720 |  | (RI) Recirculate: Induced Draft |  | RI | Closed | Fresh | Other | Municipal | SABIC | OP | 4 | 1994 |  |  | OP | 9 | 1994 | 6 | 2034 | OP | 9 | 1994 | Y | NG | CA | Y | IPP CHP | 1 |  |  |  | Complex
16909 | NY | 10725 | Selkirk Cogen | 2015 | 10 | GEN5 | HRSG2 | CS2 | Natural Gas Fired Combined Cycle |  | 5 | 5 | [6 empty] | 0 | 0 |  |  |  | 0 |  |  |  |  | 7.455 | 7.455 |  |  |  |  | 744 |  | (RI) Recirculate: Induced Draft |  | RI | Closed | Fresh | Other | Municipal | SABIC | OP | 4 | 1994 |  |  | OP | 9 | 1994 | 6 | 2034 | OP | 9 | 1994 | Y | NG | CA | Y | IPP CHP | 1 |  |  |  | Complex
16909 | NY | 10725 | Selkirk Cogen | 2015 | 11 | GEN5 | HRSG2 | CS2 | Natural Gas Fired Combined Cycle |  | 48632 | 48632 | [6 empty] | 1180 | 1180 |  |  |  | 1180 |  |  |  |  | 28.642 | 28.642 |  |  |  |  | 720 |  | (RI) Recirculate: Induced Draft |  | RI | Closed | Fresh | Other | Municipal | SABIC | OP | 4 | 1994 |  |  | OP | 9 | 1994 | 6 | 2034 | OP | 9 | 1994 | Y | NG | CA | Y | IPP CHP | 1 |  |  |  | Complex
16909 | NY | 10725 | Selkirk Cogen | 2015 | 12 | GEN5 | HRSG2 | CS2 | Natural Gas Fired Combined Cycle |  | 16936 | 16936 | [6 empty] | 8163 | 8163 |  |  |  | 8163 |  |  |  |  | 14.597 | 14.597 |  |  |  |  | 744 |  | (RI) Recirculate: Induced Draft |  | RI | Closed | Fresh | Other | Municipal | SABIC | OP | 4 | 1994 |  |  | OP | 9 | 1994 | 6 | 2034 | OP | 9 | 1994 | Y | NG | CA | Y | IPP CHP | 1 |  |  |  | Complex
16909 | NY | 10725 | Selkirk Cogen | 2015 | 1 | GEN3 | HRSG3 | CS2 | Natural Gas Fired Combined Cycle | [6 empty] | 280 | 4715 | 4024 | 51790 |  |  | 51790 |  | 51790 | 0 |  |  |  | 8.035 | 8.035 |  |  |  |  | 744 |  | (RI) Recirculate: Induced Draft |  | RI | Closed | Fresh | Other | Municipal | SABIC | OP | 4 | 1994 |  |  | OP | 9 | 1994 | 6 | 2032 | OP | 9 | 1994 | Y | NG | CT | N/A | IPP CHP | 1 |  |  |  | Complex
16909 | NY | 10725 | Selkirk Cogen | 2015 | 2 | GEN3 | HRSG3 | CS2 | Natural Gas Fired Combined Cycle | [6 empty] | 280 | 2305 | 1700 | 25176 |  |  | 25176 |  | 25176 | 0 |  |  |  | 6.25 | 6.25 |  |  |  |  | 672 |  | (RI) Recirculate: Induced Draft |  | RI | Closed | Fresh | Other | Municipal | SABIC | OP | 4 | 1994 |  |  | OP | 9 | 1994 | 6 | 2032 | OP | 9 | 1994 | Y | NG | CT | N/A | IPP CHP | 1 |  |  |  | Complex
16909 | NY | 10725 | Selkirk Cogen | 2015 | 3 | GEN3 | HRSG3 | CS2 | Natural Gas Fired Combined Cycle | [6 empty] | 280 | 57435 | 55563 | 651792 |  |  | 651792 |  | 651792 | 0 |  |  |  | 22.365 | 22.365 |  |  |  |  | 744 |  | (RI) Recirculate: Induced Draft |  | RI | Closed | Fresh | Other | Municipal | SABIC | OP | 4 | 1994 |  |  | OP | 9 | 1994 | 6 | 2032 | OP | 9 | 1994 | Y | NG | CT | N/A | IPP CHP | 1 |  |  |  | Complex
16909 | NY | 10725 | Selkirk Cogen | 2015 | 4 | GEN3 | HRSG3 | CS2 | Natural Gas Fired Combined Cycle | [6 empty] | 280 | 1780 | 1377 | 20416 |  |  | 20416 |  | 20416 | 0 |  |  |  | 7.214 | 7.214 |  |  |  |  | 720 |  | (RI) Recirculate: Induced Draft |  | RI | Closed | Fresh | Other | Municipal | SABIC | OP | 4 | 1994 |  |  | OP | 9 | 1994 | 6 | 2032 | OP | 9 | 1994 | Y | NG | CT | N/A | IPP CHP | 1 |  |  |  | Complex
16909 | NY | 10725 | Selkirk Cogen | 2015 | 5 | GEN3 | HRSG3 | CS2 | Natural Gas Fired Combined Cycle | [6 empty] | 280 | 25177 | 23363 | 317390 |  |  | 317390 |  | 317390 | 0 |  |  |  | 29.864 | 29.864 |  |  |  |  | 744 |  | (RI) Recirculate: Induced Draft |  | RI | Closed | Fresh | Other | Municipal | SABIC | OP | 4 | 1994 |  |  | OP | 9 | 1994 | 6 | 2032 | OP | 9 | 1994 | Y | NG | CT | N/A | IPP CHP | 1 |  |  |  | Complex
16909 | NY | 10725 | Selkirk Cogen | 2015 | 6 | GEN3 | HRSG3 | CS2 | Natural Gas Fired Combined Cycle | [6 empty] | 280 | 26549 | 24735 | 321741 |  |  | 321741 |  | 321741 | 0 |  |  |  | 26.525 | 26.525 |  |  |  |  | 720 |  | (RI) Recirculate: Induced Draft |  | RI | Closed | Fresh | Other | Municipal | SABIC | OP | 4 | 1994 |  |  | OP | 9 | 1994 | 6 | 2032 | OP | 9 | 1994 | Y | NG | CT | N/A | IPP CHP | 1 |  |  |  | Complex
16909 | NY | 10725 | Selkirk Cogen | 2015 | 7 | GEN3 | HRSG3 | CS2 | Natural Gas Fired Combined Cycle | [6 empty] | 280 | 35719 | 34049 | 438782 |  |  | 438782 |  | 438782 | 0 |  |  |  | 35.4 | 35.4 |  |  |  |  | 744 |  | (RI) Recirculate: Induced Draft |  | RI | Closed | Fresh | Other | Municipal | SABIC | OP | 4 | 1994 |  |  | OP | 9 | 1994 | 6 | 2032 | OP | 9 | 1994 | Y | NG | CT | N/A | IPP CHP | 1 |  |  |  | Complex
16909 | NY | 10725 | Selkirk Cogen | 2015 | 8 | GEN3 | HRSG3 | CS2 | Natural Gas Fired Combined Cycle | [6 empty] | 280 | 45812 | 43767 | 544407 |  |  | 544407 |  | 544407 | 0 |  |  |  | 42.765 | 42.765 |  |  |  |  | 744 |  | (RI) Recirculate: Induced Draft |  | RI | Closed | Fresh | Other | Municipal | SABIC | OP | 4 | 1994 |  |  | OP | 9 | 1994 | 6 | 2032 | OP | 9 | 1994 | Y | NG | CT | N/A | IPP CHP | 1 |  |  |  | Complex
16909 | NY | 10725 | Selkirk Cogen | 2015 | 9 | GEN3 | HRSG3 | CS2 | Natural Gas Fired Combined Cycle | [6 empty] | 280 | 21522 | 19823 | 255883 |  |  | 255883 |  | 255883 | 0 |  |  |  | 23.112 | 23.112 |  |  |  |  | 720 |  | (RI) Recirculate: Induced Draft |  | RI | Closed | Fresh | Other | Municipal | SABIC | OP | 4 | 1994 |  |  | OP | 9 | 1994 | 6 | 2032 | OP | 9 | 1994 | Y | NG | CT | N/A | IPP CHP | 1 |  |  |  | Complex
16909 | NY | 10725 | Selkirk Cogen | 2015 | 10 | GEN3 | HRSG3 | CS2 | Natural Gas Fired Combined Cycle | [6 empty] | 280 | 0 | 0 | 0 |  |  | 0 |  | 0 | 0 |  |  |  | 7.455 | 7.455 |  |  |  |  | 744 |  | (RI) Recirculate: Induced Draft |  | RI | Closed | Fresh | Other | Municipal | SABIC | OP | 4 | 1994 |  |  | OP | 9 | 1994 | 6 | 2032 | OP | 9 | 1994 | Y | NG | CT | N/A | IPP CHP | 1 |  |  |  | Complex
16909 | NY | 10725 | Selkirk Cogen | 2015 | 11 | GEN3 | HRSG3 | CS2 | Natural Gas Fired Combined Cycle | [6 empty] | 280 | 50224 | 48179 | 593212 |  |  | 593212 |  | 593212 | 0 |  |  |  | 28.642 | 28.642 |  |  |  |  | 720 |  | (RI) Recirculate: Induced Draft |  | RI | Closed | Fresh | Other | Municipal | SABIC | OP | 4 | 1994 |  |  | OP | 9 | 1994 | 6 | 2032 | OP | 9 | 1994 | Y | NG | CT | N/A | IPP CHP | 1 |  |  |  | Complex
16909 | NY | 10725 | Selkirk Cogen | 2015 | 12 | GEN3 | HRSG3 | CS2 | Natural Gas Fired Combined Cycle | [6 empty] | 280 | 18143 | 17135 | 207937 |  |  | 207937 |  | 207937 | 0 |  |  |  | 14.597 | 14.597 |  |  |  |  | 744 |  | (RI) Recirculate: Induced Draft |  | RI | Closed | Fresh | Other | Municipal | SABIC | OP | 4 | 1994 |  |  | OP | 9 | 1994 | 6 | 2032 | OP | 9 | 1994 | Y | NG | CT | N/A | IPP CHP | 1 |  |  |  | Complex
16909 | NY | 10725 | Selkirk Cogen | 2015 | 1 | GEN4 | HRSG3 | CS2 | Natural Gas Fired Combined Cycle | [7 empty] | 4209 | 3201 | 46283 |  |  | 46283 |  | 46283 | 0 |  |  |  | 8.035 | 8.035 |  |  |  |  | 744 |  | (RI) Recirculate: Induced Draft |  | RI | Closed | Fresh | Other | Municipal | SABIC | OP | 4 | 1994 |  |  | OP | 9 | 1994 | 6 | 2032 | OP | 9 | 1994 | Y | NG | CT | N/A | IPP CHP | 1 |  |  |  | Complex
16909 | NY | 10725 | Selkirk Cogen | 2015 | 2 | GEN4 | HRSG3 | CS2 | Natural Gas Fired Combined Cycle | [7 empty] | 1988 | 980 | 21515 |  |  | 21515 |  | 21515 | 0 |  |  |  | 6.25 | 6.25 |  |  |  |  | 672 |  | (RI) Recirculate: Induced Draft |  | RI | Closed | Fresh | Other | Municipal | SABIC | OP | 4 | 1994 |  |  | OP | 9 | 1994 | 6 | 2032 | OP | 9 | 1994 | Y | NG | CT | N/A | IPP CHP | 1 |  |  |  | Complex
16909 | NY | 10725 | Selkirk Cogen | 2015 | 3 | GEN4 | HRSG3 | CS2 | Natural Gas Fired Combined Cycle | [7 empty] | 50391 | 48087 | 576665 |  |  | 576665 |  | 576665 | 0 |  |  |  | 22.365 | 22.365 |  |  |  |  | 744 |  | (RI) Recirculate: Induced Draft |  | RI | Closed | Fresh | Other | Municipal | SABIC | OP | 4 | 1994 |  |  | OP | 9 | 1994 | 6 | 2032 | OP | 9 | 1994 | Y | NG | CT | N/A | IPP CHP | 1 |  |  |  | Complex
16909 | NY | 10725 | Selkirk Cogen | 2015 | 4 | GEN4 | HRSG3 | CS2 | Natural Gas Fired Combined Cycle | [7 empty] | 1510 | 704 | 17416 |  |  | 17416 |  | 17416 | 0 |  |  |  | 7.214 | 7.214 |  |  |  |  | 720 |  | (RI) Recirculate: Induced Draft |  | RI | Closed | Fresh | Other | Municipal | SABIC | OP | 4 | 1994 |  |  | OP | 9 | 1994 | 6 | 2032 | OP | 9 | 1994 | Y | NG | CT | N/A | IPP CHP | 1 |  |  |  | Complex
16909 | NY | 10725 | Selkirk Cogen | 2015 | 5 | GEN4 | HRSG3 | CS2 | Natural Gas Fired Combined Cycle | [7 empty] | 23272 | 21659 | 283349 |  |  | 283349 |  | 283349 | 0 |  |  |  | 29.864 | 29.864 |  |  |  |  | 744 |  | (RI) Recirculate: Induced Draft |  | RI | Closed | Fresh | Other | Municipal | SABIC | OP | 4 | 1994 |  |  | OP | 9 | 1994 | 6 | 2032 | OP | 9 | 1994 | Y | NG | CT | N/A | IPP CHP | 1 |  |  |  | Complex
16909 | NY | 10725 | Selkirk Cogen | 2015 | 6 | GEN4 | HRSG3 | CS2 | Natural Gas Fired Combined Cycle | [7 empty] | 22949 | 21538 | 278210 |  |  | 278210 |  | 278210 | 0 |  |  |  | 26.525 | 26.525 |  |  |  |  | 720 |  | (RI) Recirculate: Induced Draft |  | RI | Closed | Fresh | Other | Municipal | SABIC | OP | 4 | 1994 |  |  | OP | 9 | 1994 | 6 | 2032 | OP | 9 | 1994 | Y | NG | CT | N/A | IPP CHP | 1 |  |  |  | Complex
16909 | NY | 10725 | Selkirk Cogen | 2015 | 7 | GEN4 | HRSG3 | CS2 | Natural Gas Fired Combined Cycle | [7 empty] | 32508 | 30378 | 403933 |  |  | 403933 |  | 403933 | 0 |  |  |  | 35.4 | 35.4 |  |  |  |  | 744 |  | (RI) Recirculate: Induced Draft |  | RI | Closed | Fresh | Other | Municipal | SABIC | OP | 4 | 1994 |  |  | OP | 9 | 1994 | 6 | 2032 | OP | 9 | 1994 | Y | NG | CT | N/A | IPP CHP | 1 |  |  |  | Complex
16909 | NY | 10725 | Selkirk Cogen | 2015 | 8 | GEN4 | HRSG3 | CS2 | Natural Gas Fired Combined Cycle | [7 empty] | 41478 | 39174 | 496996 |  |  | 496996 |  | 496996 | 0 |  |  |  | 42.765 | 42.765 |  |  |  |  | 744 |  | (RI) Recirculate: Induced Draft |  | RI | Closed | Fresh | Other | Municipal | SABIC | OP | 4 | 1994 |  |  | OP | 9 | 1994 | 6 | 2032 | OP | 9 | 1994 | Y | NG | CT | N/A | IPP CHP | 1 |  |  |  | Complex
16909 | NY | 10725 | Selkirk Cogen | 2015 | 9 | GEN4 | HRSG3 | CS2 | Natural Gas Fired Combined Cycle | [7 empty] | 18903 | 17549 | 226752 |  |  | 226752 |  | 226752 | 0 |  |  |  | 23.112 | 23.112 |  |  |  |  | 720 |  | (RI) Recirculate: Induced Draft |  | RI | Closed | Fresh | Other | Municipal | SABIC | OP | 4 | 1994 |  |  | OP | 9 | 1994 | 6 | 2032 | OP | 9 | 1994 | Y | NG | CT | N/A | IPP CHP | 1 |  |  |  | Complex
16909 | NY | 10725 | Selkirk Cogen | 2015 | 10 | GEN4 | HRSG3 | CS2 | Natural Gas Fired Combined Cycle | [7 empty] | 0 | 0 | 0 |  |  | 0 |  | 0 | 0 |  |  |  | 7.455 | 7.455 |  |  |  |  | 744 |  | (RI) Recirculate: Induced Draft |  | RI | Closed | Fresh | Other | Municipal | SABIC | OP | 4 | 1994 |  |  | OP | 9 | 1994 | 6 | 2032 | OP | 9 | 1994 | Y | NG | CT | N/A | IPP CHP | 1 |  |  |  | Complex
16909 | NY | 10725 | Selkirk Cogen | 2015 | 11 | GEN4 | HRSG3 | CS2 | Natural Gas Fired Combined Cycle | [7 empty] | 45687 | 43642 | 513757 |  |  | 513757 |  | 513757 | 0 |  |  |  | 28.642 | 28.642 |  |  |  |  | 720 |  | (RI) Recirculate: Induced Draft |  | RI | Closed | Fresh | Other | Municipal | SABIC | OP | 4 | 1994 |  |  | OP | 9 | 1994 | 6 | 2032 | OP | 9 | 1994 | Y | NG | CT | N/A | IPP CHP | 1 |  |  |  | Complex
16909 | NY | 10725 | Selkirk Cogen | 2015 | 12 | GEN4 | HRSG3 | CS2 | Natural Gas Fired Combined Cycle | [7 empty] | 16223 | 14869 | 188313 |  |  | 188313 |  | 188313 | 0 |  |  |  | 14.597 | 14.597 |  |  |  |  | 744 |  | (RI) Recirculate: Induced Draft |  | RI | Closed | Fresh | Other | Municipal | SABIC | OP | 4 | 1994 |  |  | OP | 9 | 1994 | 6 | 2032 | OP | 9 | 1994 | Y | NG | CT | N/A | IPP CHP | 1 |  |  |  | Complex
16909 | NY | 10725 | Selkirk Cogen | 2015 | 1 | GEN5 | HRSG3 | CS2 | Natural Gas Fired Combined Cycle |  | 3639 | 3639 | [6 empty] | 1591 | 1591 |  |  |  | 1591 |  |  |  |  | 8.035 | 8.035 |  |  |  |  | 744 |  | (RI) Recirculate: Induced Draft |  | RI | Closed | Fresh | Other | Municipal | SABIC | OP | 4 | 1994 |  |  | OP | 9 | 1994 | 6 | 2032 | OP | 9 | 1994 | Y | NG | CA | Y | IPP CHP | 1 |  |  |  | Complex
16909 | NY | 10725 | Selkirk Cogen | 2015 | 2 | GEN5 | HRSG3 | CS2 | Natural Gas Fired Combined Cycle |  | 1293 | 1293 | [6 empty] | 484 | 484 |  |  |  | 484 |  |  |  |  | 6.25 | 6.25 |  |  |  |  | 672 |  | (RI) Recirculate: Induced Draft |  | RI | Closed | Fresh | Other | Municipal | SABIC | OP | 4 | 1994 |  |  | OP | 9 | 1994 | 6 | 2032 | OP | 9 | 1994 | Y | NG | CA | Y | IPP CHP | 1 |  |  |  | Complex
16909 | NY | 10725 | Selkirk Cogen | 2015 | 3 | GEN5 | HRSG3 | CS2 | Natural Gas Fired Combined Cycle |  | 48374 | 48374 | [6 empty] | 6589 | 6589 |  |  |  | 6589 |  |  |  |  | 22.365 | 22.365 |  |  |  |  | 744 |  | (RI) Recirculate: Induced Draft |  | RI | Closed | Fresh | Other | Municipal | SABIC | OP | 4 | 1994 |  |  | OP | 9 | 1994 | 6 | 2032 | OP | 9 | 1994 | Y | NG | CA | Y | IPP CHP | 1 |  |  |  | Complex
16909 | NY | 10725 | Selkirk Cogen | 2015 | 4 | GEN5 | HRSG3 | CS2 | Natural Gas Fired Combined Cycle |  | 1032 | 1032 | [6 empty] | 995 | 995 |  |  |  | 995 |  |  |  |  | 7.214 | 7.214 |  |  |  |  | 720 |  | (RI) Recirculate: Induced Draft |  | RI | Closed | Fresh | Other | Municipal | SABIC | OP | 4 | 1994 |  |  | OP | 9 | 1994 | 6 | 2032 | OP | 9 | 1994 | Y | NG | CA | Y | IPP CHP | 1 |  |  |  | Complex
16909 | NY | 10725 | Selkirk Cogen | 2015 | 5 | GEN5 | HRSG3 | CS2 | Natural Gas Fired Combined Cycle |  | 37757 | 37757 | [6 empty] | 21316 | 21316 |  |  |  | 21316 |  |  |  |  | 29.864 | 29.864 |  |  |  |  | 744 |  | (RI) Recirculate: Induced Draft |  | RI | Closed | Fresh | Other | Municipal | SABIC | OP | 4 | 1994 |  |  | OP | 9 | 1994 | 6 | 2032 | OP | 9 | 1994 | Y | NG | CA | Y | IPP CHP | 1 |  |  |  | Complex
16909 | NY | 10725 | Selkirk Cogen | 2015 | 6 | GEN5 | HRSG3 | CS2 | Natural Gas Fired Combined Cycle |  | 30529 | 30529 | [6 empty] | 13241 | 13241 |  |  |  | 13241 |  |  |  |  | 26.525 | 26.525 |  |  |  |  | 720 |  | (RI) Recirculate: Induced Draft |  | RI | Closed | Fresh | Other | Municipal | SABIC | OP | 4 | 1994 |  |  | OP | 9 | 1994 | 6 | 2032 | OP | 9 | 1994 | Y | NG | CA | Y | IPP CHP | 1 |  |  |  | Complex
16909 | NY | 10725 | Selkirk Cogen | 2015 | 7 | GEN5 | HRSG3 | CS2 | Natural Gas Fired Combined Cycle |  | 46042 | 46042 | [6 empty] | 28983 | 28983 |  |  |  | 28983 |  |  |  |  | 35.4 | 35.4 |  |  |  |  | 744 |  | (RI) Recirculate: Induced Draft |  | RI | Closed | Fresh | Other | Municipal | SABIC | OP | 4 | 1994 |  |  | OP | 9 | 1994 | 6 | 2032 | OP | 9 | 1994 | Y | NG | CA | Y | IPP CHP | 1 |  |  |  | Complex
16909 | NY | 10725 | Selkirk Cogen | 2015 | 8 | GEN5 | HRSG3 | CS2 | Natural Gas Fired Combined Cycle |  | 55879 | 55879 | [6 empty] | 26037 | 26037 |  |  |  | 26037 |  |  |  |  | 42.765 | 42.765 |  |  |  |  | 744 |  | (RI) Recirculate: Induced Draft |  | RI | Closed | Fresh | Other | Municipal | SABIC | OP | 4 | 1994 |  |  | OP | 9 | 1994 | 6 | 2032 | OP | 9 | 1994 | Y | NG | CA | Y | IPP CHP | 1 |  |  |  | Complex
16909 | NY | 10725 | Selkirk Cogen | 2015 | 9 | GEN5 | HRSG3 | CS2 | Natural Gas Fired Combined Cycle |  | 25416 | 25416 | [6 empty] | 15483 | 15483 |  |  |  | 15483 |  |  |  |  | 23.112 | 23.112 |  |  |  |  | 720 |  | (RI) Recirculate: Induced Draft |  | RI | Closed | Fresh | Other | Municipal | SABIC | OP | 4 | 1994 |  |  | OP | 9 | 1994 | 6 | 2032 | OP | 9 | 1994 | Y | NG | CA | Y | IPP CHP | 1 |  |  |  | Complex
16909 | NY | 10725 | Selkirk Cogen | 2015 | 10 | GEN5 | HRSG3 | CS2 | Natural Gas Fired Combined Cycle |  | 5 | 5 | [6 empty] | 0 | 0 |  |  |  | 0 |  |  |  |  | 7.455 | 7.455 |  |  |  |  | 744 |  | (RI) Recirculate: Induced Draft |  | RI | Closed | Fresh | Other | Municipal | SABIC | OP | 4 | 1994 |  |  | OP | 9 | 1994 | 6 | 2032 | OP | 9 | 1994 | Y | NG | CA | Y | IPP CHP | 1 |  |  |  | Complex
16909 | NY | 10725 | Selkirk Cogen | 2015 | 11 | GEN5 | HRSG3 | CS2 | Natural Gas Fired Combined Cycle |  | 48632 | 48632 | [6 empty] | 1128 | 1128 |  |  |  | 1128 |  |  |  |  | 28.642 | 28.642 |  |  |  |  | 720 |  | (RI) Recirculate: Induced Draft |  | RI | Closed | Fresh | Other | Municipal | SABIC | OP | 4 | 1994 |  |  | OP | 9 | 1994 | 6 | 2032 | OP | 9 | 1994 | Y | NG | CA | Y | IPP CHP | 1 |  |  |  | Complex
16909 | NY | 10725 | Selkirk Cogen | 2015 | 12 | GEN5 | HRSG3 | CS2 | Natural Gas Fired Combined Cycle |  | 16936 | 16936 | [6 empty] | 8810 | 8810 |  |  |  | 8810 |  |  |  |  | 14.597 | 14.597 |  |  |  |  | 744 |  | (RI) Recirculate: Induced Draft |  | RI | Closed | Fresh | Other | Municipal | SABIC | OP | 4 | 1994 |  |  | OP | 9 | 1994 | 6 | 2032 | OP | 9 | 1994 | Y | NG | CA | Y | IPP CHP | 1 |  |  |  | Complex
12492 | MI | 10745 | Midland Cogeneration Venture | 2015 | 1 | BP15 | 09HR82 | SDM46 | Natural Gas Fired Combined Cycle | 13.4 | 2250 | [7 empty] | 2755 | 2755 |  |  |  | 2755 |  |  |  |  | 4160.036 | 0 |  |  |  |  | 744 | 20 | (RC) Recirculate: Cooling Pond |  | RC | Closed | Fresh | Surface | Tittabawasse River | Tittabawasse River | OP | 7 | 1998 |  |  | OP | 1 | 1990 |  |  | OP | 6 | 1989 | Y | NG | CA | Y | IPP CHP | 1 |  |  |  | 1C MB MG
12492 | MI | 10745 | Midland Cogeneration Venture | 2015 | 2 | BP15 | 09HR82 | SDM46 | Natural Gas Fired Combined Cycle | 13.4 | 1122 | [7 empty] | 10918 | 10918 |  |  |  | 10918 |  |  |  |  | 2822.198 | 0 |  |  |  |  | 672 | 20 | (RC) Recirculate: Cooling Pond |  | RC | Closed | Fresh | Surface | Tittabawasse River | Tittabawasse River | OP | 7 | 1998 |  |  | OP | 1 | 1990 |  |  | OP | 6 | 1989 | Y | NG | CA | Y | IPP CHP | 1 |  |  |  | 1C MB MG
12492 | MI | 10745 | Midland Cogeneration Venture | 2015 | 3 | BP15 | 09HR82 | SDM46 | Natural Gas Fired Combined Cycle | 13.4 | 2008 | [7 empty] | 5121 | 5121 |  |  |  | 5121 |  |  |  |  | 2620.604 | 4686.129 |  |  |  |  | 744 | 20 | (RC) Recirculate: Cooling Pond |  | RC | Closed | Fresh | Surface | Tittabawasse River | Tittabawasse River | OP | 7 | 1998 |  |  | OP | 1 | 1990 |  |  | OP | 6 | 1989 | Y | NG | CA | Y | IPP CHP | 1 |  |  |  | 1C MB MG
12492 | MI | 10745 | Midland Cogeneration Venture | 2015 | 4 | BP15 | 09HR82 | SDM46 | Natural Gas Fired Combined Cycle | 13.4 | 1554 | [7 empty] | 1865 | 1865 |  |  |  | 1865 |  |  |  |  | 3335.185 | 1745.971 |  |  |  |  | 720 | 20 | (RC) Recirculate: Cooling Pond |  | RC | Closed | Fresh | Surface | Tittabawasse River | Tittabawasse River | OP | 7 | 1998 |  |  | OP | 1 | 1990 |  |  | OP | 6 | 1989 | Y | NG | CA | Y | IPP CHP | 1 |  |  |  | 1C MB MG
12492 | MI | 10745 | Midland Cogeneration Venture | 2015 | 5 | BP15 | 09HR82 | SDM46 | Natural Gas Fired Combined Cycle | 13.4 | 2395 | [7 empty] | 8276 | 8276 |  |  |  | 8276 |  |  |  |  | 3071.785 | 0 |  |  |  |  | 744 | 20 | (RC) Recirculate: Cooling Pond |  | RC | Closed | Fresh | Surface | Tittabawasse River | Tittabawasse River | OP | 7 | 1998 |  |  | OP | 1 | 1990 |  |  | OP | 6 | 1989 | Y | NG | CA | Y | IPP CHP | 1 |  |  |  | 1C MB MG
12492 | MI | 10745 | Midland Cogeneration Venture | 2015 | 6 | BP15 | 09HR82 | SDM46 | Natural Gas Fired Combined Cycle | 13.4 | 2435 | [7 empty] | 4966 | 4966 |  |  |  | 4966 |  |  |  |  | 1894.484 | 81.562 |  |  |  |  | 720 | 20 | (RC) Recirculate: Cooling Pond |  | RC | Closed | Fresh | Surface | Tittabawasse River | Tittabawasse River | OP | 7 | 1998 |  |  | OP | 1 | 1990 |  |  | OP | 6 | 1989 | Y | NG | CA | Y | IPP CHP | 1 |  |  |  | 1C MB MG
12492 | MI | 10745 | Midland Cogeneration Venture | 2015 | 7 | BP15 | 09HR82 | SDM46 | Natural Gas Fired Combined Cycle | 13.4 | 1307 | [7 empty] | 2477 | 2477 |  |  |  | 2477 |  |  |  |  | 1973.04 | 0 |  |  |  |  | 744 | 20 | (RC) Recirculate: Cooling Pond |  | RC | Closed | Fresh | Surface | Tittabawasse River | Tittabawasse River | OP | 7 | 1998 |  |  | OP | 1 | 1990 |  |  | OP | 6 | 1989 | Y | NG | CA | Y | IPP CHP | 1 |  |  |  | 1C MB MG
12492 | MI | 10745 | Midland Cogeneration Venture | 2015 | 8 | BP15 | 09HR82 | SDM46 | Natural Gas Fired Combined Cycle | 13.4 | 2457 | [7 empty] | 3576 | 3576 |  |  |  | 3576 |  |  |  |  | 2664.193 | 0 |  |  |  |  | 744 | 20 | (RC) Recirculate: Cooling Pond |  | RC | Closed | Fresh | Surface | Tittabawasse River | Tittabawasse River | OP | 7 | 1998 |  |  | OP | 1 | 1990 |  |  | OP | 6 | 1989 | Y | NG | CA | Y | IPP CHP | 1 |  |  |  | 1C MB MG
12492 | MI | 10745 | Midland Cogeneration Venture | 2015 | 9 | BP15 | 09HR82 | SDM46 | Natural Gas Fired Combined Cycle | 13.4 | 1876 | [7 empty] | 2027 | 2027 |  |  |  | 2027 |  |  |  |  | 2919.566 | 0 |  |  |  |  | 720 | 20 | (RC) Recirculate: Cooling Pond |  | RC | Closed | Fresh | Surface | Tittabawasse River | Tittabawasse River | OP | 7 | 1998 |  |  | OP | 1 | 1990 |  |  | OP | 6 | 1989 | Y | NG | CA | Y | IPP CHP | 1 |  |  |  | 1C MB MG
12492 | MI | 10745 | Midland Cogeneration Venture | 2015 | 10 | BP15 | 09HR82 | SDM46 | Natural Gas Fired Combined Cycle | 13.4 | 2555 | [7 empty] | 3099 | 3099 |  |  |  | 3099 |  |  |  |  | 3869.97 | 0 |  |  |  |  | 744 | 20 | (RC) Recirculate: Cooling Pond |  | RC | Closed | Fresh | Surface | Tittabawasse River | Tittabawasse River | OP | 7 | 1998 |  |  | OP | 1 | 1990 |  |  | OP | 6 | 1989 | Y | NG | CA | Y | IPP CHP | 1 |  |  |  | 1C MB MG
12492 | MI | 10745 | Midland Cogeneration Venture | 2015 | 11 | BP15 | 09HR82 | SDM46 | Natural Gas Fired Combined Cycle | 13.4 | 2791 | [7 empty] | 14398 | 14398 |  |  |  | 14398 |  |  |  |  | 4474.443 | 0 |  |  |  |  | 720 | 20 | (RC) Recirculate: Cooling Pond |  | RC | Closed | Fresh | Surface | Tittabawasse River | Tittabawasse River | OP | 7 | 1998 |  |  | OP | 1 | 1990 |  |  | OP | 6 | 1989 | Y | NG | CA | Y | IPP CHP | 1 |  |  |  | 1C MB MG
12492 | MI | 10745 | Midland Cogeneration Venture | 2015 | 12 | BP15 | 09HR82 | SDM46 | Natural Gas Fired Combined Cycle | 13.4 | 2199 | [7 empty] | 10224 | 10224 |  |  |  | 10224 |  |  |  |  | 5497.487 | 0 |  |  |  |  | 744 | 20 | (RC) Recirculate: Cooling Pond |  | RC | Closed | Fresh | Surface | Tittabawasse River | Tittabawasse River | OP | 7 | 1998 |  |  | OP | 1 | 1990 |  |  | OP | 6 | 1989 | Y | NG | CA | Y | IPP CHP | 1 |  |  |  | 1C MB MG
12492 | MI | 10745 | Midland Cogeneration Venture | 2015 | 1 | GT10 | 09HR82 | SDM46 | Natural Gas Fired Combined Cycle | [6 empty] | 88 | 35265 |  | 408217 |  |  | 408217 |  | 408217 |  |  |  |  | 4160.036 | 0 |  |  |  |  | 744 | 20 | (RC) Recirculate: Cooling Pond |  | RC | Closed | Fresh | Surface | Tittabawasse River | Tittabawasse River | OP | 1 | 1990 |  |  | OP | 1 | 1990 |  |  | OP | 6 | 1989 | Y | NG | CT | N/A | IPP CHP | 1 |  |  |  | 1C MB MG
12492 | MI | 10745 | Midland Cogeneration Venture | 2015 | 2 | GT10 | 09HR82 | SDM46 | Natural Gas Fired Combined Cycle | [6 empty] | 88 | 27956 |  | 312464 |  |  | 312464 |  | 312464 |  |  |  |  | 2822.198 | 0 |  |  |  |  | 672 | 20 | (RC) Recirculate: Cooling Pond |  | RC | Closed | Fresh | Surface | Tittabawasse River | Tittabawasse River | OP | 1 | 1990 |  |  | OP | 1 | 1990 |  |  | OP | 6 | 1989 | Y | NG | CT | N/A | IPP CHP | 1 |  |  |  | 1C MB MG
12492 | MI | 10745 | Midland Cogeneration Venture | 2015 | 3 | GT10 | 09HR82 | SDM46 | Natural Gas Fired Combined Cycle | [6 empty] | 88 | 3735 |  | 41550 |  |  | 41550 |  | 41550 |  |  |  |  | 2620.604 | 4686.129 |  |  |  |  | 744 | 20 | (RC) Recirculate: Cooling Pond |  | RC | Closed | Fresh | Surface | Tittabawasse River | Tittabawasse River | OP | 1 | 1990 |  |  | OP | 1 | 1990 |  |  | OP | 6 | 1989 | Y | NG | CT | N/A | IPP CHP | 1 |  |  |  | 1C MB MG
12492 | MI | 10745 | Midland Cogeneration Venture | 2015 | 4 | GT10 | 09HR82 | SDM46 | Natural Gas Fired Combined Cycle | [6 empty] | 88 | 49470 |  | 542988 |  |  | 542988 |  | 542988 |  |  |  |  | 3335.185 | 1745.971 |  |  |  |  | 720 | 20 | (RC) Recirculate: Cooling Pond |  | RC | Closed | Fresh | Surface | Tittabawasse River | Tittabawasse River | OP | 1 | 1990 |  |  | OP | 1 | 1990 |  |  | OP | 6 | 1989 | Y | NG | CT | N/A | IPP CHP | 1 |  |  |  | 1C MB MG
12492 | MI | 10745 | Midland Cogeneration Venture | 2015 | 5 | GT10 | 09HR82 | SDM46 | Natural Gas Fired Combined Cycle | [6 empty] | 88 | 36531 |  | 402031 |  |  | 402031 |  | 402031 |  |  |  |  | 3071.785 | 0 |  |  |  |  | 744 | 20 | (RC) Recirculate: Cooling Pond |  | RC | Closed | Fresh | Surface | Tittabawasse River | Tittabawasse River | OP | 1 | 1990 |  |  | OP | 1 | 1990 |  |  | OP | 6 | 1989 | Y | NG | CT | N/A | IPP CHP | 1 |  |  |  | 1C MB MG
12492 | MI | 10745 | Midland Cogeneration Venture | 2015 | 6 | GT10 | 09HR82 | SDM46 | Natural Gas Fired Combined Cycle | [6 empty] | 88 | 14152 |  | 155811 |  |  | 155811 |  | 155811 |  |  |  |  | 1894.484 | 81.562 |  |  |  |  | 720 | 20 | (RC) Recirculate: Cooling Pond |  | RC | Closed | Fresh | Surface | Tittabawasse River | Tittabawasse River | OP | 1 | 1990 |  |  | OP | 1 | 1990 |  |  | OP | 6 | 1989 | Y | NG | CT | N/A | IPP CHP | 1 |  |  |  | 1C MB MG
12492 | MI | 10745 | Midland Cogeneration Venture | 2015 | 7 | GT10 | 09HR82 | SDM46 | Natural Gas Fired Combined Cycle | [6 empty] | 88 | 27337 |  | 301648 |  |  | 301648 |  | 301648 |  |  |  |  | 1973.04 | 0 |  |  |  |  | 744 | 20 | (RC) Recirculate: Cooling Pond |  | RC | Closed | Fresh | Surface | Tittabawasse River | Tittabawasse River | OP | 1 | 1990 |  |  | OP | 1 | 1990 |  |  | OP | 6 | 1989 | Y | NG | CT | N/A | IPP CHP | 1 |  |  |  | 1C MB MG
12492 | MI | 10745 | Midland Cogeneration Venture | 2015 | 8 | GT10 | 09HR82 | SDM46 | Natural Gas Fired Combined Cycle | [6 empty] | 88 | 18733 |  | 208037 |  |  | 208037 |  | 208037 |  |  |  |  | 2664.193 | 0 |  |  |  |  | 744 | 20 | (RC) Recirculate: Cooling Pond |  | RC | Closed | Fresh | Surface | Tittabawasse River | Tittabawasse River | OP | 1 | 1990 |  |  | OP | 1 | 1990 |  |  | OP | 6 | 1989 | Y | NG | CT | N/A | IPP CHP | 1 |  |  |  | 1C MB MG
12492 | MI | 10745 | Midland Cogeneration Venture | 2015 | 9 | GT10 | 09HR82 | SDM46 | Natural Gas Fired Combined Cycle | [6 empty] | 88 | 20710 |  | 228968 |  |  | 228968 |  | 228968 |  |  |  |  | 2919.566 | 0 |  |  |  |  | 720 | 20 | (RC) Recirculate: Cooling Pond |  | RC | Closed | Fresh | Surface | Tittabawasse River | Tittabawasse River | OP | 1 | 1990 |  |  | OP | 1 | 1990 |  |  | OP | 6 | 1989 | Y | NG | CT | N/A | IPP CHP | 1 |  |  |  | 1C MB MG
12492 | MI | 10745 | Midland Cogeneration Venture | 2015 | 10 | GT10 | 09HR82 | SDM46 | Natural Gas Fired Combined Cycle | [6 empty] | 88 | 37689 |  | 432788 |  |  | 432788 |  | 432788 |  |  |  |  | 3869.97 | 0 |  |  |  |  | 744 | 20 | (RC) Recirculate: Cooling Pond |  | RC | Closed | Fresh | Surface | Tittabawasse River | Tittabawasse River | OP | 1 | 1990 |  |  | OP | 1 | 1990 |  |  | OP | 6 | 1989 | Y | NG | CT | N/A | IPP CHP | 1 |  |  |  | 1C MB MG
12492 | MI | 10745 | Midland Cogeneration Venture | 2015 | 11 | GT10 | 09HR82 | SDM46 | Natural Gas Fired Combined Cycle | [6 empty] | 88 | 54585 |  | 599963 |  |  | 599963 |  | 599963 |  |  |  |  | 4474.443 | 0 |  |  |  |  | 720 | 20 | (RC) Recirculate: Cooling Pond |  | RC | Closed | Fresh | Surface | Tittabawasse River | Tittabawasse River | OP | 1 | 1990 |  |  | OP | 1 | 1990 |  |  | OP | 6 | 1989 | Y | NG | CT | N/A | IPP CHP | 1 |  |  |  | 1C MB MG
12492 | MI | 10745 | Midland Cogeneration Venture | 2015 | 12 | GT10 | 09HR82 | SDM46 | Natural Gas Fired Combined Cycle | [6 empty] | 88 | 47825 |  | 521562 |  |  | 521562 |  | 521562 |  |  |  |  | 5497.487 | 0 |  |  |  |  | 744 | 20 | (RC) Recirculate: Cooling Pond |  | RC | Closed | Fresh | Surface | Tittabawasse River | Tittabawasse River | OP | 1 | 1990 |  |  | OP | 1 | 1990 |  |  | OP | 6 | 1989 | Y | NG | CT | N/A | IPP CHP | 1 |  |  |  | 1C MB MG
12492 | MI | 10745 | Midland Cogeneration Venture | 2015 | 1 | GT11 | 09HR82 | SDM46 | Natural Gas Fired Combined Cycle | [6 empty] | 88 | 24108 |  | 260973 |  |  | 260973 |  | 260973 |  |  |  |  | 4160.036 | 0 |  |  |  |  | 744 | 20 | (RC) Recirculate: Cooling Pond |  | RC | Closed | Fresh | Surface | Tittabawasse River | Tittabawasse River | OP | 2 | 1990 |  |  | OP | 1 | 1990 |  |  | OP | 6 | 1989 | Y | NG | CT | N/A | IPP CHP | 1 |  |  |  | 1C MB MG
12492 | MI | 10745 | Midland Cogeneration Venture | 2015 | 2 | GT11 | 09HR82 | SDM46 | Natural Gas Fired Combined Cycle | [6 empty] | 88 | 27561 |  | 304396 |  |  | 304396 |  | 304396 |  |  |  |  | 2822.198 | 0 |  |  |  |  | 672 | 20 | (RC) Recirculate: Cooling Pond |  | RC | Closed | Fresh | Surface | Tittabawasse River | Tittabawasse River | OP | 2 | 1990 |  |  | OP | 1 | 1990 |  |  | OP | 6 | 1989 | Y | NG | CT | N/A | IPP CHP | 1 |  |  |  | 1C MB MG
12492 | MI | 10745 | Midland Cogeneration Venture | 2015 | 3 | GT11 | 09HR82 | SDM46 | Natural Gas Fired Combined Cycle | [6 empty] | 88 | 20773 |  | 232755 |  |  | 232755 |  | 232755 |  |  |  |  | 2620.604 | 4686.129 |  |  |  |  | 744 | 20 | (RC) Recirculate: Cooling Pond |  | RC | Closed | Fresh | Surface | Tittabawasse River | Tittabawasse River | OP | 2 | 1990 |  |  | OP | 1 | 1990 |  |  | OP | 6 | 1989 | Y | NG | CT | N/A | IPP CHP | 1 |  |  |  | 1C MB MG
12492 | MI | 10745 | Midland Cogeneration Venture | 2015 | 4 | GT11 | 09HR82 | SDM46 | Natural Gas Fired Combined Cycle | [6 empty] | 88 | 6775 |  | 76345 |  |  | 76345 |  | 76345 |  |  |  |  | 3335.185 | 1745.971 |  |  |  |  | 720 | 20 | (RC) Recirculate: Cooling Pond |  | RC | Closed | Fresh | Surface | Tittabawasse River | Tittabawasse River | OP | 2 | 1990 |  |  | OP | 1 | 1990 |  |  | OP | 6 | 1989 | Y | NG | CT | N/A | IPP CHP | 1 |  |  |  | 1C MB MG
12492 | MI | 10745 | Midland Cogeneration Venture | 2015 | 5 | GT11 | 09HR82 | SDM46 | Natural Gas Fired Combined Cycle | [6 empty] | 88 | 25436 |  | 289182 |  |  | 289182 |  | 289182 |  |  |  |  | 3071.785 | 0 |  |  |  |  | 744 | 20 | (RC) Recirculate: Cooling Pond |  | RC | Closed | Fresh | Surface | Tittabawasse River | Tittabawasse River | OP | 2 | 1990 |  |  | OP | 1 | 1990 |  |  | OP | 6 | 1989 | Y | NG | CT | N/A | IPP CHP | 1 |  |  |  | 1C MB MG
12492 | MI | 10745 | Midland Cogeneration Venture | 2015 | 6 | GT11 | 09HR82 | SDM46 | Natural Gas Fired Combined Cycle | [6 empty] | 88 | 31277 |  | 362734 |  |  | 362734 |  | 362734 |  |  |  |  | 1894.484 | 81.562 |  |  |  |  | 720 | 20 | (RC) Recirculate: Cooling Pond |  | RC | Closed | Fresh | Surface | Tittabawasse River | Tittabawasse River | OP | 2 | 1990 |  |  | OP | 1 | 1990 |  |  | OP | 6 | 1989 | Y | NG | CT | N/A | IPP CHP | 1 |  |  |  | 1C MB MG
12492 | MI | 10745 | Midland Cogeneration Venture | 2015 | 7 | GT11 | 09HR82 | SDM46 | Natural Gas Fired Combined Cycle | [6 empty] | 88 | 21529 |  | 237519 |  |  | 237519 |  | 237519 |  |  |  |  | 1973.04 | 0 |  |  |  |  | 744 | 20 | (RC) Recirculate: Cooling Pond |  | RC | Closed | Fresh | Surface | Tittabawasse River | Tittabawasse River | OP | 2 | 1990 |  |  | OP | 1 | 1990 |  |  | OP | 6 | 1989 | Y | NG | CT | N/A | IPP CHP | 1 |  |  |  | 1C MB MG
12492 | MI | 10745 | Midland Cogeneration Venture | 2015 | 8 | GT11 | 09HR82 | SDM46 | Natural Gas Fired Combined Cycle | [6 empty] | 88 | 16340 |  | 182260 |  |  | 182260 |  | 182260 |  |  |  |  | 2664.193 | 0 |  |  |  |  | 744 | 20 | (RC) Recirculate: Cooling Pond |  | RC | Closed | Fresh | Surface | Tittabawasse River | Tittabawasse River | OP | 2 | 1990 |  |  | OP | 1 | 1990 |  |  | OP | 6 | 1989 | Y | NG | CT | N/A | IPP CHP | 1 |  |  |  | 1C MB MG
12492 | MI | 10745 | Midland Cogeneration Venture | 2015 | 9 | GT11 | 09HR82 | SDM46 | Natural Gas Fired Combined Cycle | [6 empty] | 88 | 20929 |  | 231347 |  |  | 231347 |  | 231347 |  |  |  |  | 2919.566 | 0 |  |  |  |  | 720 | 20 | (RC) Recirculate: Cooling Pond |  | RC | Closed | Fresh | Surface | Tittabawasse River | Tittabawasse River | OP | 2 | 1990 |  |  | OP | 1 | 1990 |  |  | OP | 6 | 1989 | Y | NG | CT | N/A | IPP CHP | 1 |  |  |  | 1C MB MG
12492 | MI | 10745 | Midland Cogeneration Venture | 2015 | 10 | GT11 | 09HR82 | SDM46 | Natural Gas Fired Combined Cycle | [6 empty] | 88 | 28089 |  | 300916 |  |  | 300916 |  | 300916 |  |  |  |  | 3869.97 | 0 |  |  |  |  | 744 | 20 | (RC) Recirculate: Cooling Pond |  | RC | Closed | Fresh | Surface | Tittabawasse River | Tittabawasse River | OP | 2 | 1990 |  |  | OP | 1 | 1990 |  |  | OP | 6 | 1989 | Y | NG | CT | N/A | IPP CHP | 1 |  |  |  | 1C MB MG
12492 | MI | 10745 | Midland Cogeneration Venture | 2015 | 11 | GT11 | 09HR82 | SDM46 | Natural Gas Fired Combined Cycle | [6 empty] | 88 | 33948 |  | 379590 |  |  | 379590 |  | 379590 |  |  |  |  | 4474.443 | 0 |  |  |  |  | 720 | 20 | (RC) Recirculate: Cooling Pond |  | RC | Closed | Fresh | Surface | Tittabawasse River | Tittabawasse River | OP | 2 | 1990 |  |  | OP | 1 | 1990 |  |  | OP | 6 | 1989 | Y | NG | CT | N/A | IPP CHP | 1 |  |  |  | 1C MB MG
12492 | MI | 10745 | Midland Cogeneration Venture | 2015 | 12 | GT11 | 09HR82 | SDM46 | Natural Gas Fired Combined Cycle | [6 empty] | 88 | 43739 |  | 480214 |  |  | 480214 |  | 480214 |  |  |  |  | 5497.487 | 0 |  |  |  |  | 744 | 20 | (RC) Recirculate: Cooling Pond |  | RC | Closed | Fresh | Surface | Tittabawasse River | Tittabawasse River | OP | 2 | 1990 |  |  | OP | 1 | 1990 |  |  | OP | 6 | 1989 | Y | NG | CT | N/A | IPP CHP | 1 |  |  |  | 1C MB MG
12492 | MI | 10745 | Midland Cogeneration Venture | 2015 | 1 | GT12 | 09HR82 | SDM46 | Natural Gas Fired Combined Cycle | [6 empty] | 88 | 68035 |  | 798582 |  |  | 798582 |  | 798582 |  |  |  |  | 4160.036 | 0 |  |  |  |  | 744 | 20 | (RC) Recirculate: Cooling Pond |  | RC | Closed | Fresh | Surface | Tittabawasse River | Tittabawasse River | OP | 3 | 1990 |  |  | OP | 1 | 1990 |  |  | OP | 6 | 1989 | Y | NG | CT | N/A | IPP CHP | 1 |  |  |  | 1C MB MG
12492 | MI | 10745 | Midland Cogeneration Venture | 2015 | 2 | GT12 | 09HR82 | SDM46 | Natural Gas Fired Combined Cycle | [6 empty] | 88 | 47957 |  | 560400 |  |  | 560400 |  | 560400 |  |  |  |  | 2822.198 | 0 |  |  |  |  | 672 | 20 | (RC) Recirculate: Cooling Pond |  | RC | Closed | Fresh | Surface | Tittabawasse River | Tittabawasse River | OP | 3 | 1990 |  |  | OP | 1 | 1990 |  |  | OP | 6 | 1989 | Y | NG | CT | N/A | IPP CHP | 1 |  |  |  | 1C MB MG
12492 | MI | 10745 | Midland Cogeneration Venture | 2015 | 3 | GT12 | 09HR82 | SDM46 | Natural Gas Fired Combined Cycle | [6 empty] | 88 | 62095 |  | 741545 |  |  | 741545 |  | 741545 |  |  |  |  | 2620.604 | 4686.129 |  |  |  |  | 744 | 20 | (RC) Recirculate: Cooling Pond |  | RC | Closed | Fresh | Surface | Tittabawasse River | Tittabawasse River | OP | 3 | 1990 |  |  | OP | 1 | 1990 |  |  | OP | 6 | 1989 | Y | NG | CT | N/A | IPP CHP | 1 |  |  |  | 1C MB MG
12492 | MI | 10745 | Midland Cogeneration Venture | 2015 | 4 | GT12 | 09HR82 | SDM46 | Natural Gas Fired Combined Cycle | [6 empty] | 88 | 42324 |  | 495786 |  |  | 495786 |  | 495786 |  |  |  |  | 3335.185 | 1745.971 |  |  |  |  | 720 | 20 | (RC) Recirculate: Cooling Pond |  | RC | Closed | Fresh | Surface | Tittabawasse River | Tittabawasse River | OP | 3 | 1990 |  |  | OP | 1 | 1990 |  |  | OP | 6 | 1989 | Y | NG | CT | N/A | IPP CHP | 1 |  |  |  | 1C MB MG
12492 | MI | 10745 | Midland Cogeneration Venture | 2015 | 5 | GT12 | 09HR82 | SDM46 | Natural Gas Fired Combined Cycle | [6 empty] | 88 | 48417 |  | 569361 |  |  | 569361 |  | 569361 |  |  |  |  | 3071.785 | 0 |  |  |  |  | 744 | 20 | (RC) Recirculate: Cooling Pond |  | RC | Closed | Fresh | Surface | Tittabawasse River | Tittabawasse River | OP | 3 | 1990 |  |  | OP | 1 | 1990 |  |  | OP | 6 | 1989 | Y | NG | CT | N/A | IPP CHP | 1 |  |  |  | 1C MB MG
12492 | MI | 10745 | Midland Cogeneration Venture | 2015 | 6 | GT12 | 09HR82 | SDM46 | Natural Gas Fired Combined Cycle | [6 empty] | 88 | 54949 |  | 662675 |  |  | 662675 |  | 662675 |  |  |  |  | 1894.484 | 81.562 |  |  |  |  | 720 | 20 | (RC) Recirculate: Cooling Pond |  | RC | Closed | Fresh | Surface | Tittabawasse River | Tittabawasse River | OP | 3 | 1990 |  |  | OP | 1 | 1990 |  |  | OP | 6 | 1989 | Y | NG | CT | N/A | IPP CHP | 1 |  |  |  | 1C MB MG
12492 | MI | 10745 | Midland Cogeneration Venture | 2015 | 7 | GT12 | 09HR82 | SDM46 | Natural Gas Fired Combined Cycle | [6 empty] | 88 | 58823 |  | 710465 |  |  | 710465 |  | 710465 |  |  |  |  | 1973.04 | 0 |  |  |  |  | 744 | 20 | (RC) Recirculate: Cooling Pond |  | RC | Closed | Fresh | Surface | Tittabawasse River | Tittabawasse River | OP | 3 | 1990 |  |  | OP | 1 | 1990 |  |  | OP | 6 | 1989 | Y | NG | CT | N/A | IPP CHP | 1 |  |  |  | 1C MB MG
12492 | MI | 10745 | Midland Cogeneration Venture | 2015 | 8 | GT12 | 09HR82 | SDM46 | Natural Gas Fired Combined Cycle | [6 empty] | 88 | 61998 |  | 739257 |  |  | 739257 |  | 739257 |  |  |  |  | 2664.193 | 0 |  |  |  |  | 744 | 20 | (RC) Recirculate: Cooling Pond |  | RC | Closed | Fresh | Surface | Tittabawasse River | Tittabawasse River | OP | 3 | 1990 |  |  | OP | 1 | 1990 |  |  | OP | 6 | 1989 | Y | NG | CT | N/A | IPP CHP | 1 |  |  |  | 1C MB MG
12492 | MI | 10745 | Midland Cogeneration Venture | 2015 | 9 | GT12 | 09HR82 | SDM46 | Natural Gas Fired Combined Cycle | [6 empty] | 88 | 52386 |  | 629217 |  |  | 629217 |  | 629217 |  |  |  |  | 2919.566 | 0 |  |  |  |  | 720 | 20 | (RC) Recirculate: Cooling Pond |  | RC | Closed | Fresh | Surface | Tittabawasse River | Tittabawasse River | OP | 3 | 1990 |  |  | OP | 1 | 1990 |  |  | OP | 6 | 1989 | Y | NG | CT | N/A | IPP CHP | 1 |  |  |  | 1C MB MG
12492 | MI | 10745 | Midland Cogeneration Venture | 2015 | 10 | GT12 | 09HR82 | SDM46 | Natural Gas Fired Combined Cycle | [6 empty] | 88 | 55928 |  | 665562 |  |  | 665562 |  | 665562 |  |  |  |  | 3869.97 | 0 |  |  |  |  | 744 | 20 | (RC) Recirculate: Cooling Pond |  | RC | Closed | Fresh | Surface | Tittabawasse River | Tittabawasse River | OP | 3 | 1990 |  |  | OP | 1 | 1990 |  |  | OP | 6 | 1989 | Y | NG | CT | N/A | IPP CHP | 1 |  |  |  | 1C MB MG
12492 | MI | 10745 | Midland Cogeneration Venture | 2015 | 11 | GT12 | 09HR82 | SDM46 | Natural Gas Fired Combined Cycle | [6 empty] | 88 | 64661 |  | 760853 |  |  | 760853 |  | 760853 |  |  |  |  | 4474.443 | 0 |  |  |  |  | 720 | 20 | (RC) Recirculate: Cooling Pond |  | RC | Closed | Fresh | Surface | Tittabawasse River | Tittabawasse River | OP | 3 | 1990 |  |  | OP | 1 | 1990 |  |  | OP | 6 | 1989 | Y | NG | CT | N/A | IPP CHP | 1 |  |  |  | 1C MB MG
12492 | MI | 10745 | Midland Cogeneration Venture | 2015 | 12 | GT12 | 09HR82 | SDM46 | Natural Gas Fired Combined Cycle | [6 empty] | 88 | 67766 |  | 780799 |  |  | 780799 |  | 780799 |  |  |  |  | 5497.487 | 0 |  |  |  |  | 744 | 20 | (RC) Recirculate: Cooling Pond |  | RC | Closed | Fresh | Surface | Tittabawasse River | Tittabawasse River | OP | 3 | 1990 |  |  | OP | 1 | 1990 |  |  | OP | 6 | 1989 | Y | NG | CT | N/A | IPP CHP | 1 |  |  |  | 1C MB MG
12492 | MI | 10745 | Midland Cogeneration Venture | 2015 | 1 | GT13 | 09HR82 | SDM46 | Natural Gas Fired Combined Cycle | [6 empty] | 88 | 54112 |  | 619829 |  |  | 619829 |  | 619829 |  |  |  |  | 4160.036 | 0 |  |  |  |  | 744 | 20 | (RC) Recirculate: Cooling Pond |  | RC | Closed | Fresh | Surface | Tittabawasse River | Tittabawasse River | OP | 4 | 1990 |  |  | OP | 1 | 1990 |  |  | OP | 6 | 1989 | Y | NG | CT | N/A | IPP CHP | 1 |  |  |  | 1C MB MG
12492 | MI | 10745 | Midland Cogeneration Venture | 2015 | 2 | GT13 | 09HR82 | SDM46 | Natural Gas Fired Combined Cycle | [6 empty] | 88 | 23779 |  | 282012 |  |  | 282012 |  | 282012 |  |  |  |  | 2822.198 | 0 |  |  |  |  | 672 | 20 | (RC) Recirculate: Cooling Pond |  | RC | Closed | Fresh | Surface | Tittabawasse River | Tittabawasse River | OP | 4 | 1990 |  |  | OP | 1 | 1990 |  |  | OP | 6 | 1989 | Y | NG | CT | N/A | IPP CHP | 1 |  |  |  | 1C MB MG
12492 | MI | 10745 | Midland Cogeneration Venture | 2015 | 3 | GT13 | 09HR82 | SDM46 | Natural Gas Fired Combined Cycle | [6 empty] | 88 | 46046 |  | 543248 |  |  | 543248 |  | 543248 |  |  |  |  | 2620.604 | 4686.129 |  |  |  |  | 744 | 20 | (RC) Recirculate: Cooling Pond |  | RC | Closed | Fresh | Surface | Tittabawasse River | Tittabawasse River | OP | 4 | 1990 |  |  | OP | 1 | 1990 |  |  | OP | 6 | 1989 | Y | NG | CT | N/A | IPP CHP | 1 |  |  |  | 1C MB MG
12492 | MI | 10745 | Midland Cogeneration Venture | 2015 | 4 | GT13 | 09HR82 | SDM46 | Natural Gas Fired Combined Cycle | [6 empty] | 88 | 40017 |  | 456098 |  |  | 456098 |  | 456098 |  |  |  |  | 3335.185 | 1745.971 |  |  |  |  | 720 | 20 | (RC) Recirculate: Cooling Pond |  | RC | Closed | Fresh | Surface | Tittabawasse River | Tittabawasse River | OP | 4 | 1990 |  |  | OP | 1 | 1990 |  |  | OP | 6 | 1989 | Y | NG | CT | N/A | IPP CHP | 1 |  |  |  | 1C MB MG
12492 | MI | 10745 | Midland Cogeneration Venture | 2015 | 5 | GT13 | 09HR82 | SDM46 | Natural Gas Fired Combined Cycle | [6 empty] | 88 | 29113 |  | 338713 |  |  | 338713 |  | 338713 |  |  |  |  | 3071.785 | 0 |  |  |  |  | 744 | 20 | (RC) Recirculate: Cooling Pond |  | RC | Closed | Fresh | Surface | Tittabawasse River | Tittabawasse River | OP | 4 | 1990 |  |  | OP | 1 | 1990 |  |  | OP | 6 | 1989 | Y | NG | CT | N/A | IPP CHP | 1 |  |  |  | 1C MB MG
12492 | MI | 10745 | Midland Cogeneration Venture | 2015 | 6 | GT13 | 09HR82 | SDM46 | Natural Gas Fired Combined Cycle | [6 empty] | 88 | 26174 |  | 302812 |  |  | 302812 |  | 302812 |  |  |  |  | 1894.484 | 81.562 |  |  |  |  | 720 | 20 | (RC) Recirculate: Cooling Pond |  | RC | Closed | Fresh | Surface | Tittabawasse River | Tittabawasse River | OP | 4 | 1990 |  |  | OP | 1 | 1990 |  |  | OP | 6 | 1989 | Y | NG | CT | N/A | IPP CHP | 1 |  |  |  | 1C MB MG
12492 | MI | 10745 | Midland Cogeneration Venture | 2015 | 7 | GT13 | 09HR82 | SDM46 | Natural Gas Fired Combined Cycle | [6 empty] | 88 | 28706 |  | 342485 |  |  | 342485 |  | 342485 |  |  |  |  | 1973.04 | 0 |  |  |  |  | 744 | 20 | (RC) Recirculate: Cooling Pond |  | RC | Closed | Fresh | Surface | Tittabawasse River | Tittabawasse River | OP | 4 | 1990 |  |  | OP | 1 | 1990 |  |  | OP | 6 | 1989 | Y | NG | CT | N/A | IPP CHP | 1 |  |  |  | 1C MB MG
12492 | MI | 10745 | Midland Cogeneration Venture | 2015 | 8 | GT13 | 09HR82 | SDM46 | Natural Gas Fired Combined Cycle | [6 empty] | 88 | 14602 |  | 168248 |  |  | 168248 |  | 168248 |  |  |  |  | 2664.193 | 0 |  |  |  |  | 744 | 20 | (RC) Recirculate: Cooling Pond |  | RC | Closed | Fresh | Surface | Tittabawasse River | Tittabawasse River | OP | 4 | 1990 |  |  | OP | 1 | 1990 |  |  | OP | 6 | 1989 | Y | NG | CT | N/A | IPP CHP | 1 |  |  |  | 1C MB MG
12492 | MI | 10745 | Midland Cogeneration Venture | 2015 | 9 | GT13 | 09HR82 | SDM46 | Natural Gas Fired Combined Cycle | [6 empty] | 88 | 13780 |  | 156184 |  |  | 156184 |  | 156184 |  |  |  |  | 2919.566 | 0 |  |  |  |  | 720 | 20 | (RC) Recirculate: Cooling Pond |  | RC | Closed | Fresh | Surface | Tittabawasse River | Tittabawasse River | OP | 4 | 1990 |  |  | OP | 1 | 1990 |  |  | OP | 6 | 1989 | Y | NG | CT | N/A | IPP CHP | 1 |  |  |  | 1C MB MG
12492 | MI | 10745 | Midland Cogeneration Venture | 2015 | 10 | GT13 | 09HR82 | SDM46 | Natural Gas Fired Combined Cycle | [6 empty] | 88 | 34527 |  | 379568 |  |  | 379568 |  | 379568 |  |  |  |  | 3869.97 | 0 |  |  |  |  | 744 | 20 | (RC) Recirculate: Cooling Pond |  | RC | Closed | Fresh | Surface | Tittabawasse River | Tittabawasse River | OP | 4 | 1990 |  |  | OP | 1 | 1990 |  |  | OP | 6 | 1989 | Y | NG | CT | N/A | IPP CHP | 1 |  |  |  | 1C MB MG
12492 | MI | 10745 | Midland Cogeneration Venture | 2015 | 11 | GT13 | 09HR82 | SDM46 | Natural Gas Fired Combined Cycle | [6 empty] | 88 | 27316 |  | 304647 |  |  | 304647 |  | 304647 |  |  |  |  | 4474.443 | 0 |  |  |  |  | 720 | 20 | (RC) Recirculate: Cooling Pond |  | RC | Closed | Fresh | Surface | Tittabawasse River | Tittabawasse River | OP | 4 | 1990 |  |  | OP | 1 | 1990 |  |  | OP | 6 | 1989 | Y | NG | CT | N/A | IPP CHP | 1 |  |  |  | 1C MB MG
12492 | MI | 10745 | Midland Cogeneration Venture | 2015 | 12 | GT13 | 09HR82 | SDM46 | Natural Gas Fired Combined Cycle | [6 empty] | 88 | 32106 |  | 373012 |  |  | 373012 |  | 373012 |  |  |  |  | 5497.487 | 0 |  |  |  |  | 744 | 20 | (RC) Recirculate: Cooling Pond |  | RC | Closed | Fresh | Surface | Tittabawasse River | Tittabawasse River | OP | 4 | 1990 |  |  | OP | 1 | 1990 |  |  | OP | 6 | 1989 | Y | NG | CT | N/A | IPP CHP | 1 |  |  |  | 1C MB MG
12492 | MI | 10745 | Midland Cogeneration Venture | 2015 | 1 | GT14 | 09HR82 | SDM46 | Natural Gas Fired Combined Cycle | [6 empty] | 88 | 19351 |  | 213589 |  |  | 213589 |  | 213589 |  |  |  |  | 4160.036 | 0 |  |  |  |  | 744 | 20 | (RC) Recirculate: Cooling Pond |  | RC | Closed | Fresh | Surface | Tittabawasse River | Tittabawasse River | OP | 5 | 1990 |  |  | OP | 1 | 1990 |  |  | OP | 6 | 1989 | Y | NG | CT | N/A | IPP CHP | 1 |  |  |  | 1C MB MG
12492 | MI | 10745 | Midland Cogeneration Venture | 2015 | 2 | GT14 | 09HR82 | SDM46 | Natural Gas Fired Combined Cycle | [6 empty] | 88 | 37627 |  | 439539 |  |  | 439539 |  | 439539 |  |  |  |  | 2822.198 | 0 |  |  |  |  | 672 | 20 | (RC) Recirculate: Cooling Pond |  | RC | Closed | Fresh | Surface | Tittabawasse River | Tittabawasse River | OP | 5 | 1990 |  |  | OP | 1 | 1990 |  |  | OP | 6 | 1989 | Y | NG | CT | N/A | IPP CHP | 1 |  |  |  | 1C MB MG
12492 | MI | 10745 | Midland Cogeneration Venture | 2015 | 3 | GT14 | 09HR82 | SDM46 | Natural Gas Fired Combined Cycle | [6 empty] | 88 | 28198 |  | 316700 |  |  | 316700 |  | 316700 |  |  |  |  | 2620.604 | 4686.129 |  |  |  |  | 744 | 20 | (RC) Recirculate: Cooling Pond |  | RC | Closed | Fresh | Surface | Tittabawasse River | Tittabawasse River | OP | 5 | 1990 |  |  | OP | 1 | 1990 |  |  | OP | 6 | 1989 | Y | NG | CT | N/A | IPP CHP | 1 |  |  |  | 1C MB MG
12492 | MI | 10745 | Midland Cogeneration Venture | 2015 | 4 | GT14 | 09HR82 | SDM46 | Natural Gas Fired Combined Cycle | [6 empty] | 88 | 18905 |  | 209549 |  |  | 209549 |  | 209549 |  |  |  |  | 3335.185 | 1745.971 |  |  |  |  | 720 | 20 | (RC) Recirculate: Cooling Pond |  | RC | Closed | Fresh | Surface | Tittabawasse River | Tittabawasse River | OP | 5 | 1990 |  |  | OP | 1 | 1990 |  |  | OP | 6 | 1989 | Y | NG | CT | N/A | IPP CHP | 1 |  |  |  | 1C MB MG
12492 | MI | 10745 | Midland Cogeneration Venture | 2015 | 5 | GT14 | 09HR82 | SDM46 | Natural Gas Fired Combined Cycle | [6 empty] | 88 | 21690 |  | 246662 |  |  | 246662 |  | 246662 |  |  |  |  | 3071.785 | 0 |  |  |  |  | 744 | 20 | (RC) Recirculate: Cooling Pond |  | RC | Closed | Fresh | Surface | Tittabawasse River | Tittabawasse River | OP | 5 | 1990 |  |  | OP | 1 | 1990 |  |  | OP | 6 | 1989 | Y | NG | CT | N/A | IPP CHP | 1 |  |  |  | 1C MB MG
12492 | MI | 10745 | Midland Cogeneration Venture | 2015 | 6 | GT14 | 09HR82 | SDM46 | Natural Gas Fired Combined Cycle | [6 empty] | 88 | 14324 |  | 163555 |  |  | 163555 |  | 163555 |  |  |  |  | 1894.484 | 81.562 |  |  |  |  | 720 | 20 | (RC) Recirculate: Cooling Pond |  | RC | Closed | Fresh | Surface | Tittabawasse River | Tittabawasse River | OP | 5 | 1990 |  |  | OP | 1 | 1990 |  |  | OP | 6 | 1989 | Y | NG | CT | N/A | IPP CHP | 1 |  |  |  | 1C MB MG
12492 | MI | 10745 | Midland Cogeneration Venture | 2015 | 7 | GT14 | 09HR82 | SDM46 | Natural Gas Fired Combined Cycle | [6 empty] | 88 | 30630 |  | 351388 |  |  | 351388 |  | 351388 |  |  |  |  | 1973.04 | 0 |  |  |  |  | 744 | 20 | (RC) Recirculate: Cooling Pond |  | RC | Closed | Fresh | Surface | Tittabawasse River | Tittabawasse River | OP | 5 | 1990 |  |  | OP | 1 | 1990 |  |  | OP | 6 | 1989 | Y | NG | CT | N/A | IPP CHP | 1 |  |  |  | 1C MB MG
12492 | MI | 10745 | Midland Cogeneration Venture | 2015 | 8 | GT14 | 09HR82 | SDM46 | Natural Gas Fired Combined Cycle | [6 empty] | 88 | 53499 |  | 604349 |  |  | 604349 |  | 604349 |  |  |  |  | 2664.193 | 0 |  |  |  |  | 744 | 20 | (RC) Recirculate: Cooling Pond |  | RC | Closed | Fresh | Surface | Tittabawasse River | Tittabawasse River | OP | 5 | 1990 |  |  | OP | 1 | 1990 |  |  | OP | 6 | 1989 | Y | NG | CT | N/A | IPP CHP | 1 |  |  |  | 1C MB MG
12492 | MI | 10745 | Midland Cogeneration Venture | 2015 | 9 | GT14 | 09HR82 | SDM46 | Natural Gas Fired Combined Cycle | [6 empty] | 88 | 39407 |  | 454399 |  |  | 454399 |  | 454399 |  |  |  |  | 2919.566 | 0 |  |  |  |  | 720 | 20 | (RC) Recirculate: Cooling Pond |  | RC | Closed | Fresh | Surface | Tittabawasse River | Tittabawasse River | OP | 5 | 1990 |  |  | OP | 1 | 1990 |  |  | OP | 6 | 1989 | Y | NG | CT | N/A | IPP CHP | 1 |  |  |  | 1C MB MG
12492 | MI | 10745 | Midland Cogeneration Venture | 2015 | 10 | GT14 | 09HR82 | SDM46 | Natural Gas Fired Combined Cycle | [6 empty] | 88 | 24559 |  | 264002 |  |  | 264002 |  | 264002 |  |  |  |  | 3869.97 | 0 |  |  |  |  | 744 | 20 | (RC) Recirculate: Cooling Pond |  | RC | Closed | Fresh | Surface | Tittabawasse River | Tittabawasse River | OP | 5 | 1990 |  |  | OP | 1 | 1990 |  |  | OP | 6 | 1989 | Y | NG | CT | N/A | IPP CHP | 1 |  |  |  | 1C MB MG
12492 | MI | 10745 | Midland Cogeneration Venture | 2015 | 11 | GT14 | 09HR82 | SDM46 | Natural Gas Fired Combined Cycle | [6 empty] | 88 | 40673 |  | 449672 |  |  | 449672 |  | 449672 |  |  |  |  | 4474.443 | 0 |  |  |  |  | 720 | 20 | (RC) Recirculate: Cooling Pond |  | RC | Closed | Fresh | Surface | Tittabawasse River | Tittabawasse River | OP | 5 | 1990 |  |  | OP | 1 | 1990 |  |  | OP | 6 | 1989 | Y | NG | CT | N/A | IPP CHP | 1 |  |  |  | 1C MB MG
12492 | MI | 10745 | Midland Cogeneration Venture | 2015 | 12 | GT14 | 09HR82 | SDM46 | Natural Gas Fired Combined Cycle | [6 empty] | 88 | 42882 |  | 477538 |  |  | 477538 |  | 477538 |  |  |  |  | 5497.487 | 0 |  |  |  |  | 744 | 20 | (RC) Recirculate: Cooling Pond |  | RC | Closed | Fresh | Surface | Tittabawasse River | Tittabawasse River | OP | 5 | 1990 |  |  | OP | 1 | 1990 |  |  | OP | 6 | 1989 | Y | NG | CT | N/A | IPP CHP | 1 |  |  |  | 1C MB MG
12492 | MI | 10745 | Midland Cogeneration Venture | 2015 | 1 | GT3 | 09HR82 | SDM46 | Natural Gas Fired Combined Cycle | [6 empty] | 88 | 22846 |  | 252148 |  |  | 252148 |  | 252148 |  |  |  |  | 4160.036 | 0 |  |  |  |  | 744 | 20 | (RC) Recirculate: Cooling Pond |  | RC | Closed | Fresh | Surface | Tittabawasse River | Tittabawasse River | OP | 6 | 1989 |  |  | OP | 1 | 1990 |  |  | OP | 6 | 1989 | Y | NG | CT | N/A | IPP CHP | 1 |  |  |  | 1C MB MG
12492 | MI | 10745 | Midland Cogeneration Venture | 2015 | 2 | GT3 | 09HR82 | SDM46 | Natural Gas Fired Combined Cycle | [6 empty] | 88 | 29341 |  | 324636 |  |  | 324636 |  | 324636 |  |  |  |  | 2822.198 | 0 |  |  |  |  | 672 | 20 | (RC) Recirculate: Cooling Pond |  | RC | Closed | Fresh | Surface | Tittabawasse River | Tittabawasse River | OP | 6 | 1989 |  |  | OP | 1 | 1990 |  |  | OP | 6 | 1989 | Y | NG | CT | N/A | IPP CHP | 1 |  |  |  | 1C MB MG
12492 | MI | 10745 | Midland Cogeneration Venture | 2015 | 3 | GT3 | 09HR82 | SDM46 | Natural Gas Fired Combined Cycle | [6 empty] | 88 | 37910 |  | 420001 |  |  | 420001 |  | 420001 |  |  |  |  | 2620.604 | 4686.129 |  |  |  |  | 744 | 20 | (RC) Recirculate: Cooling Pond |  | RC | Closed | Fresh | Surface | Tittabawasse River | Tittabawasse River | OP | 6 | 1989 |  |  | OP | 1 | 1990 |  |  | OP | 6 | 1989 | Y | NG | CT | N/A | IPP CHP | 1 |  |  |  | 1C MB MG
12492 | MI | 10745 | Midland Cogeneration Venture | 2015 | 4 | GT3 | 09HR82 | SDM46 | Natural Gas Fired Combined Cycle | [6 empty] | 88 | 41148 |  | 462292 |  |  | 462292 |  | 462292 |  |  |  |  | 3335.185 | 1745.971 |  |  |  |  | 720 | 20 | (RC) Recirculate: Cooling Pond |  | RC | Closed | Fresh | Surface | Tittabawasse River | Tittabawasse River | OP | 6 | 1989 |  |  | OP | 1 | 1990 |  |  | OP | 6 | 1989 | Y | NG | CT | N/A | IPP CHP | 1 |  |  |  | 1C MB MG
12492 | MI | 10745 | Midland Cogeneration Venture | 2015 | 5 | GT3 | 09HR82 | SDM46 | Natural Gas Fired Combined Cycle | [6 empty] | 88 | 35314 |  | 390864 |  |  | 390864 |  | 390864 |  |  |  |  | 3071.785 | 0 |  |  |  |  | 744 | 20 | (RC) Recirculate: Cooling Pond |  | RC | Closed | Fresh | Surface | Tittabawasse River | Tittabawasse River | OP | 6 | 1989 |  |  | OP | 1 | 1990 |  |  | OP | 6 | 1989 | Y | NG | CT | N/A | IPP CHP | 1 |  |  |  | 1C MB MG
12492 | MI | 10745 | Midland Cogeneration Venture | 2015 | 6 | GT3 | 09HR82 | SDM46 | Natural Gas Fired Combined Cycle | [6 empty] | 88 | 28112 |  | 309101 |  |  | 309101 |  | 309101 |  |  |  |  | 1894.484 | 81.562 |  |  |  |  | 720 | 20 | (RC) Recirculate: Cooling Pond |  | RC | Closed | Fresh | Surface | Tittabawasse River | Tittabawasse River | OP | 6 | 1989 |  |  | OP | 1 | 1990 |  |  | OP | 6 | 1989 | Y | NG | CT | N/A | IPP CHP | 1 |  |  |  | 1C MB MG
12492 | MI | 10745 | Midland Cogeneration Venture | 2015 | 7 | GT3 | 09HR82 | SDM46 | Natural Gas Fired Combined Cycle | [6 empty] | 88 | 28686 |  | 333635 |  |  | 333635 |  | 333635 |  |  |  |  | 1973.04 | 0 |  |  |  |  | 744 | 20 | (RC) Recirculate: Cooling Pond |  | RC | Closed | Fresh | Surface | Tittabawasse River | Tittabawasse River | OP | 6 | 1989 |  |  | OP | 1 | 1990 |  |  | OP | 6 | 1989 | Y | NG | CT | N/A | IPP CHP | 1 |  |  |  | 1C MB MG
12492 | MI | 10745 | Midland Cogeneration Venture | 2015 | 8 | GT3 | 09HR82 | SDM46 | Natural Gas Fired Combined Cycle | [6 empty] | 88 | 12692 |  | 139784 |  |  | 139784 |  | 139784 |  |  |  |  | 2664.193 | 0 |  |  |  |  | 744 | 20 | (RC) Recirculate: Cooling Pond |  | RC | Closed | Fresh | Surface | Tittabawasse River | Tittabawasse River | OP | 6 | 1989 |  |  | OP | 1 | 1990 |  |  | OP | 6 | 1989 | Y | NG | CT | N/A | IPP CHP | 1 |  |  |  | 1C MB MG
12492 | MI | 10745 | Midland Cogeneration Venture | 2015 | 9 | GT3 | 09HR82 | SDM46 | Natural Gas Fired Combined Cycle | [6 empty] | 88 | 6012 |  | 67533 |  |  | 67533 |  | 67533 |  |  |  |  | 2919.566 | 0 |  |  |  |  | 720 | 20 | (RC) Recirculate: Cooling Pond |  | RC | Closed | Fresh | Surface | Tittabawasse River | Tittabawasse River | OP | 6 | 1989 |  |  | OP | 1 | 1990 |  |  | OP | 6 | 1989 | Y | NG | CT | N/A | IPP CHP | 1 |  |  |  | 1C MB MG
12492 | MI | 10745 | Midland Cogeneration Venture | 2015 | 10 | GT3 | 09HR82 | SDM46 | Natural Gas Fired Combined Cycle | [6 empty] | 88 | 31877 |  | 349655 |  |  | 349655 |  | 349655 |  |  |  |  | 3869.97 | 0 |  |  |  |  | 744 | 20 | (RC) Recirculate: Cooling Pond |  | RC | Closed | Fresh | Surface | Tittabawasse River | Tittabawasse River | OP | 6 | 1989 |  |  | OP | 1 | 1990 |  |  | OP | 6 | 1989 | Y | NG | CT | N/A | IPP CHP | 1 |  |  |  | 1C MB MG
12492 | MI | 10745 | Midland Cogeneration Venture | 2015 | 11 | GT3 | 09HR82 | SDM46 | Natural Gas Fired Combined Cycle | [6 empty] | 88 | 32546 |  | 355117 |  |  | 355117 |  | 355117 |  |  |  |  | 4474.443 | 0 |  |  |  |  | 720 | 20 | (RC) Recirculate: Cooling Pond |  | RC | Closed | Fresh | Surface | Tittabawasse River | Tittabawasse River | OP | 6 | 1989 |  |  | OP | 1 | 1990 |  |  | OP | 6 | 1989 | Y | NG | CT | N/A | IPP CHP | 1 |  |  |  | 1C MB MG
12492 | MI | 10745 | Midland Cogeneration Venture | 2015 | 12 | GT3 | 09HR82 | SDM46 | Natural Gas Fired Combined Cycle | [6 empty] | 88 | 31199 |  | 344508 |  |  | 344508 |  | 344508 |  |  |  |  | 5497.487 | 0 |  |  |  |  | 744 | 20 | (RC) Recirculate: Cooling Pond |  | RC | Closed | Fresh | Surface | Tittabawasse River | Tittabawasse River | OP | 6 | 1989 |  |  | OP | 1 | 1990 |  |  | OP | 6 | 1989 | Y | NG | CT | N/A | IPP CHP | 1 |  |  |  | 1C MB MG
12492 | MI | 10745 | Midland Cogeneration Venture | 2015 | 1 | GT4 | 09HR82 | SDM46 | Natural Gas Fired Combined Cycle | [6 empty] | 88 | 35443 |  | 406474 |  |  | 406474 |  | 406474 |  |  |  |  | 4160.036 | 0 |  |  |  |  | 744 | 20 | (RC) Recirculate: Cooling Pond |  | RC | Closed | Fresh | Surface | Tittabawasse River | Tittabawasse River | OP | 8 | 1989 |  |  | OP | 1 | 1990 |  |  | OP | 6 | 1989 | Y | NG | CT | N/A | IPP CHP | 1 |  |  |  | 1C MB MG
12492 | MI | 10745 | Midland Cogeneration Venture | 2015 | 2 | GT4 | 09HR82 | SDM46 | Natural Gas Fired Combined Cycle | [6 empty] | 88 | 46904 |  | 513746 |  |  | 513746 |  | 513746 |  |  |  |  | 2822.198 | 0 |  |  |  |  | 672 | 20 | (RC) Recirculate: Cooling Pond |  | RC | Closed | Fresh | Surface | Tittabawasse River | Tittabawasse River | OP | 8 | 1989 |  |  | OP | 1 | 1990 |  |  | OP | 6 | 1989 | Y | NG | CT | N/A | IPP CHP | 1 |  |  |  | 1C MB MG
12492 | MI | 10745 | Midland Cogeneration Venture | 2015 | 3 | GT4 | 09HR82 | SDM46 | Natural Gas Fired Combined Cycle | [6 empty] | 88 | 27854 |  | 305793 |  |  | 305793 |  | 305793 |  |  |  |  | 2620.604 | 4686.129 |  |  |  |  | 744 | 20 | (RC) Recirculate: Cooling Pond |  | RC | Closed | Fresh | Surface | Tittabawasse River | Tittabawasse River | OP | 8 | 1989 |  |  | OP | 1 | 1990 |  |  | OP | 6 | 1989 | Y | NG | CT | N/A | IPP CHP | 1 |  |  |  | 1C MB MG
12492 | MI | 10745 | Midland Cogeneration Venture | 2015 | 4 | GT4 | 09HR82 | SDM46 | Natural Gas Fired Combined Cycle | [6 empty] | 88 | 4906 |  | 54516 |  |  | 54516 |  | 54516 |  |  |  |  | 3335.185 | 1745.971 |  |  |  |  | 720 | 20 | (RC) Recirculate: Cooling Pond |  | RC | Closed | Fresh | Surface | Tittabawasse River | Tittabawasse River | OP | 8 | 1989 |  |  | OP | 1 | 1990 |  |  | OP | 6 | 1989 | Y | NG | CT | N/A | IPP CHP | 1 |  |  |  | 1C MB MG
12492 | MI | 10745 | Midland Cogeneration Venture | 2015 | 5 | GT4 | 09HR82 | SDM46 | Natural Gas Fired Combined Cycle | [6 empty] | 88 | 0 |  | 0 |  |  | 0 |  | 0 |  |  |  |  | 3071.785 | 0 |  |  |  |  | 744 | 20 | (RC) Recirculate: Cooling Pond |  | RC | Closed | Fresh | Surface | Tittabawasse River | Tittabawasse River | OP | 8 | 1989 |  |  | OP | 1 | 1990 |  |  | OP | 6 | 1989 | Y | NG | CT | N/A | IPP CHP | 1 |  |  |  | 1C MB MG
12492 | MI | 10745 | Midland Cogeneration Venture | 2015 | 6 | GT4 | 09HR82 | SDM46 | Natural Gas Fired Combined Cycle | [6 empty] | 88 | 24501 |  | 274697 |  |  | 274697 |  | 274697 |  |  |  |  | 1894.484 | 81.562 |  |  |  |  | 720 | 20 | (RC) Recirculate: Cooling Pond |  | RC | Closed | Fresh | Surface | Tittabawasse River | Tittabawasse River | OP | 8 | 1989 |  |  | OP | 1 | 1990 |  |  | OP | 6 | 1989 | Y | NG | CT | N/A | IPP CHP | 1 |  |  |  | 1C MB MG
12492 | MI | 10745 | Midland Cogeneration Venture | 2015 | 7 | GT4 | 09HR82 | SDM46 | Natural Gas Fired Combined Cycle | [6 empty] | 88 | 49157 |  | 566284 |  |  | 566284 |  | 566284 |  |  |  |  | 1973.04 | 0 |  |  |  |  | 744 | 20 | (RC) Recirculate: Cooling Pond |  | RC | Closed | Fresh | Surface | Tittabawasse River | Tittabawasse River | OP | 8 | 1989 |  |  | OP | 1 | 1990 |  |  | OP | 6 | 1989 | Y | NG | CT | N/A | IPP CHP | 1 |  |  |  | 1C MB MG
12492 | MI | 10745 | Midland Cogeneration Venture | 2015 | 8 | GT4 | 09HR82 | SDM46 | Natural Gas Fired Combined Cycle | [6 empty] | 88 | 50121 |  | 574838 |  |  | 574838 |  | 574838 |  |  |  |  | 2664.193 | 0 |  |  |  |  | 744 | 20 | (RC) Recirculate: Cooling Pond |  | RC | Closed | Fresh | Surface | Tittabawasse River | Tittabawasse River | OP | 8 | 1989 |  |  | OP | 1 | 1990 |  |  | OP | 6 | 1989 | Y | NG | CT | N/A | IPP CHP | 1 |  |  |  | 1C MB MG
12492 | MI | 10745 | Midland Cogeneration Venture | 2015 | 9 | GT4 | 09HR82 | SDM46 | Natural Gas Fired Combined Cycle | [6 empty] | 88 | 62102 |  | 715254 |  |  | 715254 |  | 715254 |  |  |  |  | 2919.566 | 0 |  |  |  |  | 720 | 20 | (RC) Recirculate: Cooling Pond |  | RC | Closed | Fresh | Surface | Tittabawasse River | Tittabawasse River | OP | 8 | 1989 |  |  | OP | 1 | 1990 |  |  | OP | 6 | 1989 | Y | NG | CT | N/A | IPP CHP | 1 |  |  |  | 1C MB MG
12492 | MI | 10745 | Midland Cogeneration Venture | 2015 | 10 | GT4 | 09HR82 | SDM46 | Natural Gas Fired Combined Cycle | [6 empty] | 88 | 63031 |  | 712412 |  |  | 712412 |  | 712412 |  |  |  |  | 3869.97 | 0 |  |  |  |  | 744 | 20 | (RC) Recirculate: Cooling Pond |  | RC | Closed | Fresh | Surface | Tittabawasse River | Tittabawasse River | OP | 8 | 1989 |  |  | OP | 1 | 1990 |  |  | OP | 6 | 1989 | Y | NG | CT | N/A | IPP CHP | 1 |  |  |  | 1C MB MG
12492 | MI | 10745 | Midland Cogeneration Venture | 2015 | 11 | GT4 | 09HR82 | SDM46 | Natural Gas Fired Combined Cycle | [6 empty] | 88 | 69616 |  | 770004 |  |  | 770004 |  | 770004 |  |  |  |  | 4474.443 | 0 |  |  |  |  | 720 | 20 | (RC) Recirculate: Cooling Pond |  | RC | Closed | Fresh | Surface | Tittabawasse River | Tittabawasse River | OP | 8 | 1989 |  |  | OP | 1 | 1990 |  |  | OP | 6 | 1989 | Y | NG | CT | N/A | IPP CHP | 1 |  |  |  | 1C MB MG
12492 | MI | 10745 | Midland Cogeneration Venture | 2015 | 12 | GT4 | 09HR82 | SDM46 | Natural Gas Fired Combined Cycle | [6 empty] | 88 | 70509 |  | 760100 |  |  | 760100 |  | 760100 |  |  |  |  | 5497.487 | 0 |  |  |  |  | 744 | 20 | (RC) Recirculate: Cooling Pond |  | RC | Closed | Fresh | Surface | Tittabawasse River | Tittabawasse River | OP | 8 | 1989 |  |  | OP | 1 | 1990 |  |  | OP | 6 | 1989 | Y | NG | CT | N/A | IPP CHP | 1 |  |  |  | 1C MB MG
12492 | MI | 10745 | Midland Cogeneration Venture | 2015 | 1 | GT5 | 09HR82 | SDM46 | Natural Gas Fired Combined Cycle | [6 empty] | 88 | 44863 |  | 501239 |  |  | 501239 |  | 501239 |  |  |  |  | 4160.036 | 0 |  |  |  |  | 744 | 20 | (RC) Recirculate: Cooling Pond |  | RC | Closed | Fresh | Surface | Tittabawasse River | Tittabawasse River | OP | 9 | 1989 |  |  | OP | 1 | 1990 |  |  | OP | 6 | 1989 | Y | NG | CT | N/A | IPP CHP | 1 |  |  |  | 1C MB MG
12492 | MI | 10745 | Midland Cogeneration Venture | 2015 | 2 | GT5 | 09HR82 | SDM46 | Natural Gas Fired Combined Cycle | [6 empty] | 88 | 52080 |  | 574583 |  |  | 574583 |  | 574583 |  |  |  |  | 2822.198 | 0 |  |  |  |  | 672 | 20 | (RC) Recirculate: Cooling Pond |  | RC | Closed | Fresh | Surface | Tittabawasse River | Tittabawasse River | OP | 9 | 1989 |  |  | OP | 1 | 1990 |  |  | OP | 6 | 1989 | Y | NG | CT | N/A | IPP CHP | 1 |  |  |  | 1C MB MG
12492 | MI | 10745 | Midland Cogeneration Venture | 2015 | 3 | GT5 | 09HR82 | SDM46 | Natural Gas Fired Combined Cycle | [6 empty] | 88 | 51848 |  | 595373 |  |  | 595373 |  | 595373 |  |  |  |  | 2620.604 | 4686.129 |  |  |  |  | 744 | 20 | (RC) Recirculate: Cooling Pond |  | RC | Closed | Fresh | Surface | Tittabawasse River | Tittabawasse River | OP | 9 | 1989 |  |  | OP | 1 | 1990 |  |  | OP | 6 | 1989 | Y | NG | CT | N/A | IPP CHP | 1 |  |  |  | 1C MB MG
12492 | MI | 10745 | Midland Cogeneration Venture | 2015 | 4 | GT5 | 09HR82 | SDM46 | Natural Gas Fired Combined Cycle | [6 empty] | 88 | 33046 |  | 365019 |  |  | 365019 |  | 365019 |  |  |  |  | 3335.185 | 1745.971 |  |  |  |  | 720 | 20 | (RC) Recirculate: Cooling Pond |  | RC | Closed | Fresh | Surface | Tittabawasse River | Tittabawasse River | OP | 9 | 1989 |  |  | OP | 1 | 1990 |  |  | OP | 6 | 1989 | Y | NG | CT | N/A | IPP CHP | 1 |  |  |  | 1C MB MG
12492 | MI | 10745 | Midland Cogeneration Venture | 2015 | 5 | GT5 | 09HR82 | SDM46 | Natural Gas Fired Combined Cycle | [6 empty] | 88 | 52089 |  | 573728 |  |  | 573728 |  | 573728 |  |  |  |  | 3071.785 | 0 |  |  |  |  | 744 | 20 | (RC) Recirculate: Cooling Pond |  | RC | Closed | Fresh | Surface | Tittabawasse River | Tittabawasse River | OP | 9 | 1989 |  |  | OP | 1 | 1990 |  |  | OP | 6 | 1989 | Y | NG | CT | N/A | IPP CHP | 1 |  |  |  | 1C MB MG
12492 | MI | 10745 | Midland Cogeneration Venture | 2015 | 6 | GT5 | 09HR82 | SDM46 | Natural Gas Fired Combined Cycle | [6 empty] | 88 | 50251 |  | 566349 |  |  | 566349 |  | 566349 |  |  |  |  | 1894.484 | 81.562 |  |  |  |  | 720 | 20 | (RC) Recirculate: Cooling Pond |  | RC | Closed | Fresh | Surface | Tittabawasse River | Tittabawasse River | OP | 9 | 1989 |  |  | OP | 1 | 1990 |  |  | OP | 6 | 1989 | Y | NG | CT | N/A | IPP CHP | 1 |  |  |  | 1C MB MG
12492 | MI | 10745 | Midland Cogeneration Venture | 2015 | 7 | GT5 | 09HR82 | SDM46 | Natural Gas Fired Combined Cycle | [6 empty] | 88 | 25883 |  | 286675 |  |  | 286675 |  | 286675 |  |  |  |  | 1973.04 | 0 |  |  |  |  | 744 | 20 | (RC) Recirculate: Cooling Pond |  | RC | Closed | Fresh | Surface | Tittabawasse River | Tittabawasse River | OP | 9 | 1989 |  |  | OP | 1 | 1990 |  |  | OP | 6 | 1989 | Y | NG | CT | N/A | IPP CHP | 1 |  |  |  | 1C MB MG
12492 | MI | 10745 | Midland Cogeneration Venture | 2015 | 8 | GT5 | 09HR82 | SDM46 | Natural Gas Fired Combined Cycle | [6 empty] | 88 | 23371 |  | 274021 |  |  | 274021 |  | 274021 |  |  |  |  | 2664.193 | 0 |  |  |  |  | 744 | 20 | (RC) Recirculate: Cooling Pond |  | RC | Closed | Fresh | Surface | Tittabawasse River | Tittabawasse River | OP | 9 | 1989 |  |  | OP | 1 | 1990 |  |  | OP | 6 | 1989 | Y | NG | CT | N/A | IPP CHP | 1 |  |  |  | 1C MB MG
12492 | MI | 10745 | Midland Cogeneration Venture | 2015 | 9 | GT5 | 09HR82 | SDM46 | Natural Gas Fired Combined Cycle | [6 empty] | 88 | 18850 |  | 210240 |  |  | 210240 |  | 210240 |  |  |  |  | 2919.566 | 0 |  |  |  |  | 720 | 20 | (RC) Recirculate: Cooling Pond |  | RC | Closed | Fresh | Surface | Tittabawasse River | Tittabawasse River | OP | 9 | 1989 |  |  | OP | 1 | 1990 |  |  | OP | 6 | 1989 | Y | NG | CT | N/A | IPP CHP | 1 |  |  |  | 1C MB MG
12492 | MI | 10745 | Midland Cogeneration Venture | 2015 | 10 | GT5 | 09HR82 | SDM46 | Natural Gas Fired Combined Cycle | [6 empty] | 88 | 446 |  | 4090 |  |  | 4090 |  | 4090 |  |  |  |  | 3869.97 | 0 |  |  |  |  | 744 | 20 | (RC) Recirculate: Cooling Pond |  | RC | Closed | Fresh | Surface | Tittabawasse River | Tittabawasse River | OP | 9 | 1989 |  |  | OP | 1 | 1990 |  |  | OP | 6 | 1989 | Y | NG | CT | N/A | IPP CHP | 1 |  |  |  | 1C MB MG
12492 | MI | 10745 | Midland Cogeneration Venture | 2015 | 11 | GT5 | 09HR82 | SDM46 | Natural Gas Fired Combined Cycle | [6 empty] | 88 | 11910 |  | 128288 |  |  | 128288 |  | 128288 |  |  |  |  | 4474.443 | 0 |  |  |  |  | 720 | 20 | (RC) Recirculate: Cooling Pond |  | RC | Closed | Fresh | Surface | Tittabawasse River | Tittabawasse River | OP | 9 | 1989 |  |  | OP | 1 | 1990 |  |  | OP | 6 | 1989 | Y | NG | CT | N/A | IPP CHP | 1 |  |  |  | 1C MB MG
12492 | MI | 10745 | Midland Cogeneration Venture | 2015 | 12 | GT5 | 09HR82 | SDM46 | Natural Gas Fired Combined Cycle | [6 empty] | 88 | 37129 |  | 399977 |  |  | 399977 |  | 399977 |  |  |  |  | 5497.487 | 0 |  |  |  |  | 744 | 20 | (RC) Recirculate: Cooling Pond |  | RC | Closed | Fresh | Surface | Tittabawasse River | Tittabawasse River | OP | 9 | 1989 |  |  | OP | 1 | 1990 |  |  | OP | 6 | 1989 | Y | NG | CT | N/A | IPP CHP | 1 |  |  |  | 1C MB MG
12492 | MI | 10745 | Midland Cogeneration Venture | 2015 | 1 | GT6 | 09HR82 | SDM46 | Natural Gas Fired Combined Cycle | [6 empty] | 88 | 30988 |  | 336037 |  |  | 336037 |  | 336037 |  |  |  |  | 4160.036 | 0 |  |  |  |  | 744 | 20 | (RC) Recirculate: Cooling Pond |  | RC | Closed | Fresh | Surface | Tittabawasse River | Tittabawasse River | OP | 10 | 1989 |  |  | OP | 1 | 1990 |  |  | OP | 6 | 1989 | Y | NG | CT | N/A | IPP CHP | 1 |  |  |  | 1C MB MG
12492 | MI | 10745 | Midland Cogeneration Venture | 2015 | 2 | GT6 | 09HR82 | SDM46 | Natural Gas Fired Combined Cycle | [6 empty] | 88 | 32172 |  | 348238 |  |  | 348238 |  | 348238 |  |  |  |  | 2822.198 | 0 |  |  |  |  | 672 | 20 | (RC) Recirculate: Cooling Pond |  | RC | Closed | Fresh | Surface | Tittabawasse River | Tittabawasse River | OP | 10 | 1989 |  |  | OP | 1 | 1990 |  |  | OP | 6 | 1989 | Y | NG | CT | N/A | IPP CHP | 1 |  |  |  | 1C MB MG
12492 | MI | 10745 | Midland Cogeneration Venture | 2015 | 3 | GT6 | 09HR82 | SDM46 | Natural Gas Fired Combined Cycle | [6 empty] | 88 | 33005 |  | 359256 |  |  | 359256 |  | 359256 |  |  |  |  | 2620.604 | 4686.129 |  |  |  |  | 744 | 20 | (RC) Recirculate: Cooling Pond |  | RC | Closed | Fresh | Surface | Tittabawasse River | Tittabawasse River | OP | 10 | 1989 |  |  | OP | 1 | 1990 |  |  | OP | 6 | 1989 | Y | NG | CT | N/A | IPP CHP | 1 |  |  |  | 1C MB MG
12492 | MI | 10745 | Midland Cogeneration Venture | 2015 | 4 | GT6 | 09HR82 | SDM46 | Natural Gas Fired Combined Cycle | [6 empty] | 88 | 23307 |  | 255183 |  |  | 255183 |  | 255183 |  |  |  |  | 3335.185 | 1745.971 |  |  |  |  | 720 | 20 | (RC) Recirculate: Cooling Pond |  | RC | Closed | Fresh | Surface | Tittabawasse River | Tittabawasse River | OP | 10 | 1989 |  |  | OP | 1 | 1990 |  |  | OP | 6 | 1989 | Y | NG | CT | N/A | IPP CHP | 1 |  |  |  | 1C MB MG
12492 | MI | 10745 | Midland Cogeneration Venture | 2015 | 5 | GT6 | 09HR82 | SDM46 | Natural Gas Fired Combined Cycle | [6 empty] | 88 | 28818 |  | 316248 |  |  | 316248 |  | 316248 |  |  |  |  | 3071.785 | 0 |  |  |  |  | 744 | 20 | (RC) Recirculate: Cooling Pond |  | RC | Closed | Fresh | Surface | Tittabawasse River | Tittabawasse River | OP | 10 | 1989 |  |  | OP | 1 | 1990 |  |  | OP | 6 | 1989 | Y | NG | CT | N/A | IPP CHP | 1 |  |  |  | 1C MB MG
12492 | MI | 10745 | Midland Cogeneration Venture | 2015 | 6 | GT6 | 09HR82 | SDM46 | Natural Gas Fired Combined Cycle | [6 empty] | 88 | 24080 |  | 263445 |  |  | 263445 |  | 263445 |  |  |  |  | 1894.484 | 81.562 |  |  |  |  | 720 | 20 | (RC) Recirculate: Cooling Pond |  | RC | Closed | Fresh | Surface | Tittabawasse River | Tittabawasse River | OP | 10 | 1989 |  |  | OP | 1 | 1990 |  |  | OP | 6 | 1989 | Y | NG | CT | N/A | IPP CHP | 1 |  |  |  | 1C MB MG
12492 | MI | 10745 | Midland Cogeneration Venture | 2015 | 7 | GT6 | 09HR82 | SDM46 | Natural Gas Fired Combined Cycle | [6 empty] | 88 | 25629 |  | 278892 |  |  | 278892 |  | 278892 |  |  |  |  | 1973.04 | 0 |  |  |  |  | 744 | 20 | (RC) Recirculate: Cooling Pond |  | RC | Closed | Fresh | Surface | Tittabawasse River | Tittabawasse River | OP | 10 | 1989 |  |  | OP | 1 | 1990 |  |  | OP | 6 | 1989 | Y | NG | CT | N/A | IPP CHP | 1 |  |  |  | 1C MB MG
12492 | MI | 10745 | Midland Cogeneration Venture | 2015 | 8 | GT6 | 09HR82 | SDM46 | Natural Gas Fired Combined Cycle | [6 empty] | 88 | 20069 |  | 234769 |  |  | 234769 |  | 234769 |  |  |  |  | 2664.193 | 0 |  |  |  |  | 744 | 20 | (RC) Recirculate: Cooling Pond |  | RC | Closed | Fresh | Surface | Tittabawasse River | Tittabawasse River | OP | 10 | 1989 |  |  | OP | 1 | 1990 |  |  | OP | 6 | 1989 | Y | NG | CT | N/A | IPP CHP | 1 |  |  |  | 1C MB MG
12492 | MI | 10745 | Midland Cogeneration Venture | 2015 | 9 | GT6 | 09HR82 | SDM46 | Natural Gas Fired Combined Cycle | [6 empty] | 88 | 19644 |  | 215768 |  |  | 215768 |  | 215768 |  |  |  |  | 2919.566 | 0 |  |  |  |  | 720 | 20 | (RC) Recirculate: Cooling Pond |  | RC | Closed | Fresh | Surface | Tittabawasse River | Tittabawasse River | OP | 10 | 1989 |  |  | OP | 1 | 1990 |  |  | OP | 6 | 1989 | Y | NG | CT | N/A | IPP CHP | 1 |  |  |  | 1C MB MG
12492 | MI | 10745 | Midland Cogeneration Venture | 2015 | 10 | GT6 | 09HR82 | SDM46 | Natural Gas Fired Combined Cycle | [6 empty] | 88 | 36064 |  | 385578 |  |  | 385578 |  | 385578 |  |  |  |  | 3869.97 | 0 |  |  |  |  | 744 | 20 | (RC) Recirculate: Cooling Pond |  | RC | Closed | Fresh | Surface | Tittabawasse River | Tittabawasse River | OP | 10 | 1989 |  |  | OP | 1 | 1990 |  |  | OP | 6 | 1989 | Y | NG | CT | N/A | IPP CHP | 1 |  |  |  | 1C MB MG
12492 | MI | 10745 | Midland Cogeneration Venture | 2015 | 11 | GT6 | 09HR82 | SDM46 | Natural Gas Fired Combined Cycle | [6 empty] | 88 | 46597 |  | 513250 |  |  | 513250 |  | 513250 |  |  |  |  | 4474.443 | 0 |  |  |  |  | 720 | 20 | (RC) Recirculate: Cooling Pond |  | RC | Closed | Fresh | Surface | Tittabawasse River | Tittabawasse River | OP | 10 | 1989 |  |  | OP | 1 | 1990 |  |  | OP | 6 | 1989 | Y | NG | CT | N/A | IPP CHP | 1 |  |  |  | 1C MB MG
12492 | MI | 10745 | Midland Cogeneration Venture | 2015 | 12 | GT6 | 09HR82 | SDM46 | Natural Gas Fired Combined Cycle | [6 empty] | 88 | 62741 |  | 666567 |  |  | 666567 |  | 666567 |  |  |  |  | 5497.487 | 0 |  |  |  |  | 744 | 20 | (RC) Recirculate: Cooling Pond |  | RC | Closed | Fresh | Surface | Tittabawasse River | Tittabawasse River | OP | 10 | 1989 |  |  | OP | 1 | 1990 |  |  | OP | 6 | 1989 | Y | NG | CT | N/A | IPP CHP | 1 |  |  |  | 1C MB MG
12492 | MI | 10745 | Midland Cogeneration Venture | 2015 | 1 | GT7 | 09HR82 | SDM46 | Natural Gas Fired Combined Cycle | [6 empty] | 88 | 27333 |  | 295522 |  |  | 295522 |  | 295522 |  |  |  |  | 4160.036 | 0 |  |  |  |  | 744 | 20 | (RC) Recirculate: Cooling Pond |  | RC | Closed | Fresh | Surface | Tittabawasse River | Tittabawasse River | OP | 9 | 1989 |  |  | OP | 1 | 1990 |  |  | OP | 6 | 1989 | Y | NG | CT | N/A | IPP CHP | 1 |  |  |  | 1C MB MG
12492 | MI | 10745 | Midland Cogeneration Venture | 2015 | 2 | GT7 | 09HR82 | SDM46 | Natural Gas Fired Combined Cycle | [6 empty] | 88 | 44772 |  | 485791 |  |  | 485791 |  | 485791 |  |  |  |  | 2822.198 | 0 |  |  |  |  | 672 | 20 | (RC) Recirculate: Cooling Pond |  | RC | Closed | Fresh | Surface | Tittabawasse River | Tittabawasse River | OP | 9 | 1989 |  |  | OP | 1 | 1990 |  |  | OP | 6 | 1989 | Y | NG | CT | N/A | IPP CHP | 1 |  |  |  | 1C MB MG
12492 | MI | 10745 | Midland Cogeneration Venture | 2015 | 3 | GT7 | 09HR82 | SDM46 | Natural Gas Fired Combined Cycle | [6 empty] | 88 | 16915 |  | 184595 |  |  | 184595 |  | 184595 |  |  |  |  | 2620.604 | 4686.129 |  |  |  |  | 744 | 20 | (RC) Recirculate: Cooling Pond |  | RC | Closed | Fresh | Surface | Tittabawasse River | Tittabawasse River | OP | 9 | 1989 |  |  | OP | 1 | 1990 |  |  | OP | 6 | 1989 | Y | NG | CT | N/A | IPP CHP | 1 |  |  |  | 1C MB MG
12492 | MI | 10745 | Midland Cogeneration Venture | 2015 | 4 | GT7 | 09HR82 | SDM46 | Natural Gas Fired Combined Cycle | [6 empty] | 88 | 14405 |  | 158495 |  |  | 158495 |  | 158495 |  |  |  |  | 3335.185 | 1745.971 |  |  |  |  | 720 | 20 | (RC) Recirculate: Cooling Pond |  | RC | Closed | Fresh | Surface | Tittabawasse River | Tittabawasse River | OP | 9 | 1989 |  |  | OP | 1 | 1990 |  |  | OP | 6 | 1989 | Y | NG | CT | N/A | IPP CHP | 1 |  |  |  | 1C MB MG
12492 | MI | 10745 | Midland Cogeneration Venture | 2015 | 5 | GT7 | 09HR82 | SDM46 | Natural Gas Fired Combined Cycle | [6 empty] | 88 | 35573 |  | 384385 |  |  | 384385 |  | 384385 |  |  |  |  | 3071.785 | 0 |  |  |  |  | 744 | 20 | (RC) Recirculate: Cooling Pond |  | RC | Closed | Fresh | Surface | Tittabawasse River | Tittabawasse River | OP | 9 | 1989 |  |  | OP | 1 | 1990 |  |  | OP | 6 | 1989 | Y | NG | CT | N/A | IPP CHP | 1 |  |  |  | 1C MB MG
12492 | MI | 10745 | Midland Cogeneration Venture | 2015 | 6 | GT7 | 09HR82 | SDM46 | Natural Gas Fired Combined Cycle | [6 empty] | 88 | 38390 |  | 430014 |  |  | 430014 |  | 430014 |  |  |  |  | 1894.484 | 81.562 |  |  |  |  | 720 | 20 | (RC) Recirculate: Cooling Pond |  | RC | Closed | Fresh | Surface | Tittabawasse River | Tittabawasse River | OP | 9 | 1989 |  |  | OP | 1 | 1990 |  |  | OP | 6 | 1989 | Y | NG | CT | N/A | IPP CHP | 1 |  |  |  | 1C MB MG
12492 | MI | 10745 | Midland Cogeneration Venture | 2015 | 7 | GT7 | 09HR82 | SDM46 | Natural Gas Fired Combined Cycle | [6 empty] | 88 | 28285 |  | 308580 |  |  | 308580 |  | 308580 |  |  |  |  | 1973.04 | 0 |  |  |  |  | 744 | 20 | (RC) Recirculate: Cooling Pond |  | RC | Closed | Fresh | Surface | Tittabawasse River | Tittabawasse River | OP | 9 | 1989 |  |  | OP | 1 | 1990 |  |  | OP | 6 | 1989 | Y | NG | CT | N/A | IPP CHP | 1 |  |  |  | 1C MB MG
12492 | MI | 10745 | Midland Cogeneration Venture | 2015 | 8 | GT7 | 09HR82 | SDM46 | Natural Gas Fired Combined Cycle | [6 empty] | 88 | 15954 |  | 175111 |  |  | 175111 |  | 175111 |  |  |  |  | 2664.193 | 0 |  |  |  |  | 744 | 20 | (RC) Recirculate: Cooling Pond |  | RC | Closed | Fresh | Surface | Tittabawasse River | Tittabawasse River | OP | 9 | 1989 |  |  | OP | 1 | 1990 |  |  | OP | 6 | 1989 | Y | NG | CT | N/A | IPP CHP | 1 |  |  |  | 1C MB MG
12492 | MI | 10745 | Midland Cogeneration Venture | 2015 | 9 | GT7 | 09HR82 | SDM46 | Natural Gas Fired Combined Cycle | [6 empty] | 88 | 25885 |  | 299809 |  |  | 299809 |  | 299809 |  |  |  |  | 2919.566 | 0 |  |  |  |  | 720 | 20 | (RC) Recirculate: Cooling Pond |  | RC | Closed | Fresh | Surface | Tittabawasse River | Tittabawasse River | OP | 9 | 1989 |  |  | OP | 1 | 1990 |  |  | OP | 6 | 1989 | Y | NG | CT | N/A | IPP CHP | 1 |  |  |  | 1C MB MG
12492 | MI | 10745 | Midland Cogeneration Venture | 2015 | 10 | GT7 | 09HR82 | SDM46 | Natural Gas Fired Combined Cycle | [6 empty] | 88 | 44333 |  | 502066 |  |  | 502066 |  | 502066 |  |  |  |  | 3869.97 | 0 |  |  |  |  | 744 | 20 | (RC) Recirculate: Cooling Pond |  | RC | Closed | Fresh | Surface | Tittabawasse River | Tittabawasse River | OP | 9 | 1989 |  |  | OP | 1 | 1990 |  |  | OP | 6 | 1989 | Y | NG | CT | N/A | IPP CHP | 1 |  |  |  | 1C MB MG
12492 | MI | 10745 | Midland Cogeneration Venture | 2015 | 11 | GT7 | 09HR82 | SDM46 | Natural Gas Fired Combined Cycle | [6 empty] | 88 | 23907 |  | 254561 |  |  | 254561 |  | 254561 |  |  |  |  | 4474.443 | 0 |  |  |  |  | 720 | 20 | (RC) Recirculate: Cooling Pond |  | RC | Closed | Fresh | Surface | Tittabawasse River | Tittabawasse River | OP | 9 | 1989 |  |  | OP | 1 | 1990 |  |  | OP | 6 | 1989 | Y | NG | CT | N/A | IPP CHP | 1 |  |  |  | 1C MB MG
12492 | MI | 10745 | Midland Cogeneration Venture | 2015 | 12 | GT7 | 09HR82 | SDM46 | Natural Gas Fired Combined Cycle | [6 empty] | 88 | 356 |  | 5501 |  |  | 5501 |  | 5501 |  |  |  |  | 5497.487 | 0 |  |  |  |  | 744 | 20 | (RC) Recirculate: Cooling Pond |  | RC | Closed | Fresh | Surface | Tittabawasse River | Tittabawasse River | OP | 9 | 1989 |  |  | OP | 1 | 1990 |  |  | OP | 6 | 1989 | Y | NG | CT | N/A | IPP CHP | 1 |  |  |  | 1C MB MG
12492 | MI | 10745 | Midland Cogeneration Venture | 2015 | 1 | GT8 | 09HR82 | SDM46 | Natural Gas Fired Combined Cycle | [6 empty] | 88 | 27987 |  | 316263 |  |  | 316263 |  | 316263 |  |  |  |  | 4160.036 | 0 |  |  |  |  | 744 | 20 | (RC) Recirculate: Cooling Pond |  | RC | Closed | Fresh | Surface | Tittabawasse River | Tittabawasse River | OP | 12 | 1989 |  |  | OP | 1 | 1990 |  |  | OP | 6 | 1989 | Y | NG | CT | N/A | IPP CHP | 1 |  |  |  | 1C MB MG
12492 | MI | 10745 | Midland Cogeneration Venture | 2015 | 2 | GT8 | 09HR82 | SDM46 | Natural Gas Fired Combined Cycle | [6 empty] | 88 | 31736 |  | 358591 |  |  | 358591 |  | 358591 |  |  |  |  | 2822.198 | 0 |  |  |  |  | 672 | 20 | (RC) Recirculate: Cooling Pond |  | RC | Closed | Fresh | Surface | Tittabawasse River | Tittabawasse River | OP | 12 | 1989 |  |  | OP | 1 | 1990 |  |  | OP | 6 | 1989 | Y | NG | CT | N/A | IPP CHP | 1 |  |  |  | 1C MB MG
12492 | MI | 10745 | Midland Cogeneration Venture | 2015 | 3 | GT8 | 09HR82 | SDM46 | Natural Gas Fired Combined Cycle | [6 empty] | 88 | 38572 |  | 457588 |  |  | 457588 |  | 457588 |  |  |  |  | 2620.604 | 4686.129 |  |  |  |  | 744 | 20 | (RC) Recirculate: Cooling Pond |  | RC | Closed | Fresh | Surface | Tittabawasse River | Tittabawasse River | OP | 12 | 1989 |  |  | OP | 1 | 1990 |  |  | OP | 6 | 1989 | Y | NG | CT | N/A | IPP CHP | 1 |  |  |  | 1C MB MG
12492 | MI | 10745 | Midland Cogeneration Venture | 2015 | 4 | GT8 | 09HR82 | SDM46 | Natural Gas Fired Combined Cycle | [6 empty] | 88 | 40902 |  | 467801 |  |  | 467801 |  | 467801 |  |  |  |  | 3335.185 | 1745.971 |  |  |  |  | 720 | 20 | (RC) Recirculate: Cooling Pond |  | RC | Closed | Fresh | Surface | Tittabawasse River | Tittabawasse River | OP | 12 | 1989 |  |  | OP | 1 | 1990 |  |  | OP | 6 | 1989 | Y | NG | CT | N/A | IPP CHP | 1 |  |  |  | 1C MB MG
12492 | MI | 10745 | Midland Cogeneration Venture | 2015 | 5 | GT8 | 09HR82 | SDM46 | Natural Gas Fired Combined Cycle | [6 empty] | 88 | 39397 |  | 439973 |  |  | 439973 |  | 439973 |  |  |  |  | 3071.785 | 0 |  |  |  |  | 744 | 20 | (RC) Recirculate: Cooling Pond |  | RC | Closed | Fresh | Surface | Tittabawasse River | Tittabawasse River | OP | 12 | 1989 |  |  | OP | 1 | 1990 |  |  | OP | 6 | 1989 | Y | NG | CT | N/A | IPP CHP | 1 |  |  |  | 1C MB MG
12492 | MI | 10745 | Midland Cogeneration Venture | 2015 | 6 | GT8 | 09HR82 | SDM46 | Natural Gas Fired Combined Cycle | [6 empty] | 88 | 32004 |  | 372559 |  |  | 372559 |  | 372559 |  |  |  |  | 1894.484 | 81.562 |  |  |  |  | 720 | 20 | (RC) Recirculate: Cooling Pond |  | RC | Closed | Fresh | Surface | Tittabawasse River | Tittabawasse River | OP | 12 | 1989 |  |  | OP | 1 | 1990 |  |  | OP | 6 | 1989 | Y | NG | CT | N/A | IPP CHP | 1 |  |  |  | 1C MB MG
12492 | MI | 10745 | Midland Cogeneration Venture | 2015 | 7 | GT8 | 09HR82 | SDM46 | Natural Gas Fired Combined Cycle | [6 empty] | 88 | 19619 |  | 220572 |  |  | 220572 |  | 220572 |  |  |  |  | 1973.04 | 0 |  |  |  |  | 744 | 20 | (RC) Recirculate: Cooling Pond |  | RC | Closed | Fresh | Surface | Tittabawasse River | Tittabawasse River | OP | 12 | 1989 |  |  | OP | 1 | 1990 |  |  | OP | 6 | 1989 | Y | NG | CT | N/A | IPP CHP | 1 |  |  |  | 1C MB MG
12492 | MI | 10745 | Midland Cogeneration Venture | 2015 | 8 | GT8 | 09HR82 | SDM46 | Natural Gas Fired Combined Cycle | [6 empty] | 88 | 11772 |  | 133227 |  |  | 133227 |  | 133227 |  |  |  |  | 2664.193 | 0 |  |  |  |  | 744 | 20 | (RC) Recirculate: Cooling Pond |  | RC | Closed | Fresh | Surface | Tittabawasse River | Tittabawasse River | OP | 12 | 1989 |  |  | OP | 1 | 1990 |  |  | OP | 6 | 1989 | Y | NG | CT | N/A | IPP CHP | 1 |  |  |  | 1C MB MG
12492 | MI | 10745 | Midland Cogeneration Venture | 2015 | 9 | GT8 | 09HR82 | SDM46 | Natural Gas Fired Combined Cycle | [6 empty] | 88 | 19940 |  | 226015 |  |  | 226015 |  | 226015 |  |  |  |  | 2919.566 | 0 |  |  |  |  | 720 | 20 | (RC) Recirculate: Cooling Pond |  | RC | Closed | Fresh | Surface | Tittabawasse River | Tittabawasse River | OP | 12 | 1989 |  |  | OP | 1 | 1990 |  |  | OP | 6 | 1989 | Y | NG | CT | N/A | IPP CHP | 1 |  |  |  | 1C MB MG
12492 | MI | 10745 | Midland Cogeneration Venture | 2015 | 10 | GT8 | 09HR82 | SDM46 | Natural Gas Fired Combined Cycle | [6 empty] | 88 | 36020 |  | 426690 |  |  | 426690 |  | 426690 |  |  |  |  | 3869.97 | 0 |  |  |  |  | 744 | 20 | (RC) Recirculate: Cooling Pond |  | RC | Closed | Fresh | Surface | Tittabawasse River | Tittabawasse River | OP | 12 | 1989 |  |  | OP | 1 | 1990 |  |  | OP | 6 | 1989 | Y | NG | CT | N/A | IPP CHP | 1 |  |  |  | 1C MB MG
12492 | MI | 10745 | Midland Cogeneration Venture | 2015 | 11 | GT8 | 09HR82 | SDM46 | Natural Gas Fired Combined Cycle | [6 empty] | 88 | 43000 |  | 493965 |  |  | 493965 |  | 493965 |  |  |  |  | 4474.443 | 0 |  |  |  |  | 720 | 20 | (RC) Recirculate: Cooling Pond |  | RC | Closed | Fresh | Surface | Tittabawasse River | Tittabawasse River | OP | 12 | 1989 |  |  | OP | 1 | 1990 |  |  | OP | 6 | 1989 | Y | NG | CT | N/A | IPP CHP | 1 |  |  |  | 1C MB MG
12492 | MI | 10745 | Midland Cogeneration Venture | 2015 | 12 | GT8 | 09HR82 | SDM46 | Natural Gas Fired Combined Cycle | [6 empty] | 88 | 10156 |  | 114104 |  |  | 114104 |  | 114104 |  |  |  |  | 5497.487 | 0 |  |  |  |  | 744 | 20 | (RC) Recirculate: Cooling Pond |  | RC | Closed | Fresh | Surface | Tittabawasse River | Tittabawasse River | OP | 12 | 1989 |  |  | OP | 1 | 1990 |  |  | OP | 6 | 1989 | Y | NG | CT | N/A | IPP CHP | 1 |  |  |  | 1C MB MG
12492 | MI | 10745 | Midland Cogeneration Venture | 2015 | 1 | GT9 | 09HR82 | SDM46 | Natural Gas Fired Combined Cycle | [6 empty] | 88 | 27034 |  | 301359 |  |  | 301359 |  | 301359 |  |  |  |  | 4160.036 | 0 |  |  |  |  | 744 | 20 | (RC) Recirculate: Cooling Pond |  | RC | Closed | Fresh | Surface | Tittabawasse River | Tittabawasse River | OP | 1 | 1990 |  |  | OP | 1 | 1990 |  |  | OP | 6 | 1989 | Y | NG | CT | N/A | IPP CHP | 1 |  |  |  | 1C MB MG
12492 | MI | 10745 | Midland Cogeneration Venture | 2015 | 2 | GT9 | 09HR82 | SDM46 | Natural Gas Fired Combined Cycle | [6 empty] | 88 | 31107 |  | 349847 |  |  | 349847 |  | 349847 |  |  |  |  | 2822.198 | 0 |  |  |  |  | 672 | 20 | (RC) Recirculate: Cooling Pond |  | RC | Closed | Fresh | Surface | Tittabawasse River | Tittabawasse River | OP | 1 | 1990 |  |  | OP | 1 | 1990 |  |  | OP | 6 | 1989 | Y | NG | CT | N/A | IPP CHP | 1 |  |  |  | 1C MB MG
12492 | MI | 10745 | Midland Cogeneration Venture | 2015 | 3 | GT9 | 09HR82 | SDM46 | Natural Gas Fired Combined Cycle | [6 empty] | 88 | 35879 |  | 396930 |  |  | 396930 |  | 396930 |  |  |  |  | 2620.604 | 4686.129 |  |  |  |  | 744 | 20 | (RC) Recirculate: Cooling Pond |  | RC | Closed | Fresh | Surface | Tittabawasse River | Tittabawasse River | OP | 1 | 1990 |  |  | OP | 1 | 1990 |  |  | OP | 6 | 1989 | Y | NG | CT | N/A | IPP CHP | 1 |  |  |  | 1C MB MG
12492 | MI | 10745 | Midland Cogeneration Venture | 2015 | 4 | GT9 | 09HR82 | SDM46 | Natural Gas Fired Combined Cycle | [6 empty] | 88 | 11322 |  | 126244 |  |  | 126244 |  | 126244 |  |  |  |  | 3335.185 | 1745.971 |  |  |  |  | 720 | 20 | (RC) Recirculate: Cooling Pond |  | RC | Closed | Fresh | Surface | Tittabawasse River | Tittabawasse River | OP | 1 | 1990 |  |  | OP | 1 | 1990 |  |  | OP | 6 | 1989 | Y | NG | CT | N/A | IPP CHP | 1 |  |  |  | 1C MB MG
12492 | MI | 10745 | Midland Cogeneration Venture | 2015 | 5 | GT9 | 09HR82 | SDM46 | Natural Gas Fired Combined Cycle | [6 empty] | 88 | 23552 |  | 268667 |  |  | 268667 |  | 268667 |  |  |  |  | 3071.785 | 0 |  |  |  |  | 744 | 20 | (RC) Recirculate: Cooling Pond |  | RC | Closed | Fresh | Surface | Tittabawasse River | Tittabawasse River | OP | 1 | 1990 |  |  | OP | 1 | 1990 |  |  | OP | 6 | 1989 | Y | NG | CT | N/A | IPP CHP | 1 |  |  |  | 1C MB MG
12492 | MI | 10745 | Midland Cogeneration Venture | 2015 | 6 | GT9 | 09HR82 | SDM46 | Natural Gas Fired Combined Cycle | [6 empty] | 88 | 28591 |  | 318016 |  |  | 318016 |  | 318016 |  |  |  |  | 1894.484 | 81.562 |  |  |  |  | 720 | 20 | (RC) Recirculate: Cooling Pond |  | RC | Closed | Fresh | Surface | Tittabawasse River | Tittabawasse River | OP | 1 | 1990 |  |  | OP | 1 | 1990 |  |  | OP | 6 | 1989 | Y | NG | CT | N/A | IPP CHP | 1 |  |  |  | 1C MB MG
12492 | MI | 10745 | Midland Cogeneration Venture | 2015 | 7 | GT9 | 09HR82 | SDM46 | Natural Gas Fired Combined Cycle | [6 empty] | 88 | 22759 |  | 251773 |  |  | 251773 |  | 251773 |  |  |  |  | 1973.04 | 0 |  |  |  |  | 744 | 20 | (RC) Recirculate: Cooling Pond |  | RC | Closed | Fresh | Surface | Tittabawasse River | Tittabawasse River | OP | 1 | 1990 |  |  | OP | 1 | 1990 |  |  | OP | 6 | 1989 | Y | NG | CT | N/A | IPP CHP | 1 |  |  |  | 1C MB MG
12492 | MI | 10745 | Midland Cogeneration Venture | 2015 | 8 | GT9 | 09HR82 | SDM46 | Natural Gas Fired Combined Cycle | [6 empty] | 88 | 14123 |  | 159116 |  |  | 159116 |  | 159116 |  |  |  |  | 2664.193 | 0 |  |  |  |  | 744 | 20 | (RC) Recirculate: Cooling Pond |  | RC | Closed | Fresh | Surface | Tittabawasse River | Tittabawasse River | OP | 1 | 1990 |  |  | OP | 1 | 1990 |  |  | OP | 6 | 1989 | Y | NG | CT | N/A | IPP CHP | 1 |  |  |  | 1C MB MG
12492 | MI | 10745 | Midland Cogeneration Venture | 2015 | 9 | GT9 | 09HR82 | SDM46 | Natural Gas Fired Combined Cycle | [6 empty] | 88 | 20115 |  | 223618 |  |  | 223618 |  | 223618 |  |  |  |  | 2919.566 | 0 |  |  |  |  | 720 | 20 | (RC) Recirculate: Cooling Pond |  | RC | Closed | Fresh | Surface | Tittabawasse River | Tittabawasse River | OP | 1 | 1990 |  |  | OP | 1 | 1990 |  |  | OP | 6 | 1989 | Y | NG | CT | N/A | IPP CHP | 1 |  |  |  | 1C MB MG
12492 | MI | 10745 | Midland Cogeneration Venture | 2015 | 10 | GT9 | 09HR82 | SDM46 | Natural Gas Fired Combined Cycle | [6 empty] | 88 | 34332 |  | 374209 |  |  | 374209 |  | 374209 |  |  |  |  | 3869.97 | 0 |  |  |  |  | 744 | 20 | (RC) Recirculate: Cooling Pond |  | RC | Closed | Fresh | Surface | Tittabawasse River | Tittabawasse River | OP | 1 | 1990 |  |  | OP | 1 | 1990 |  |  | OP | 6 | 1989 | Y | NG | CT | N/A | IPP CHP | 1 |  |  |  | 1C MB MG
12492 | MI | 10745 | Midland Cogeneration Venture | 2015 | 11 | GT9 | 09HR82 | SDM46 | Natural Gas Fired Combined Cycle | [6 empty] | 88 | 35736 |  | 398131 |  |  | 398131 |  | 398131 |  |  |  |  | 4474.443 | 0 |  |  |  |  | 720 | 20 | (RC) Recirculate: Cooling Pond |  | RC | Closed | Fresh | Surface | Tittabawasse River | Tittabawasse River | OP | 1 | 1990 |  |  | OP | 1 | 1990 |  |  | OP | 6 | 1989 | Y | NG | CT | N/A | IPP CHP | 1 |  |  |  | 1C MB MG
12492 | MI | 10745 | Midland Cogeneration Venture | 2015 | 12 | GT9 | 09HR82 | SDM46 | Natural Gas Fired Combined Cycle | [6 empty] | 88 | 29813 |  | 336939 |  |  | 336939 |  | 336939 |  |  |  |  | 5497.487 | 0 |  |  |  |  | 744 | 20 | (RC) Recirculate: Cooling Pond |  | RC | Closed | Fresh | Surface | Tittabawasse River | Tittabawasse River | OP | 1 | 1990 |  |  | OP | 1 | 1990 |  |  | OP | 6 | 1989 | Y | NG | CT | N/A | IPP CHP | 1 |  |  |  | 1C MB MG
12492 | MI | 10745 | Midland Cogeneration Venture | 2015 | 1 | ST1 | 09HR82 | SDM46 | Natural Gas Fired Combined Cycle | 410 | 90831 | [7 empty] | 2755 | 2755 |  |  |  | 2755 |  |  |  |  | 4160.036 | 0 |  |  |  |  | 744 | 20 | (RC) Recirculate: Cooling Pond |  | RC | Closed | Fresh | Surface | Tittabawasse River | Tittabawasse River | OP | 2 | 1990 |  |  | OP | 1 | 1990 |  |  | OP | 6 | 1989 | Y | NG | CA | Y | IPP CHP | 1 |  |  |  | 1C MB MG
12492 | MI | 10745 | Midland Cogeneration Venture | 2015 | 2 | ST1 | 09HR82 | SDM46 | Natural Gas Fired Combined Cycle | 410 | 95718 | [7 empty] | 10918 | 10918 |  |  |  | 10918 |  |  |  |  | 2822.198 | 0 |  |  |  |  | 672 | 20 | (RC) Recirculate: Cooling Pond |  | RC | Closed | Fresh | Surface | Tittabawasse River | Tittabawasse River | OP | 2 | 1990 |  |  | OP | 1 | 1990 |  |  | OP | 6 | 1989 | Y | NG | CA | Y | IPP CHP | 1 |  |  |  | 1C MB MG
12492 | MI | 10745 | Midland Cogeneration Venture | 2015 | 3 | ST1 | 09HR82 | SDM46 | Natural Gas Fired Combined Cycle | 410 | 87544 | [7 empty] | 5121 | 5121 |  |  |  | 5121 |  |  |  |  | 2620.604 | 4686.129 |  |  |  |  | 744 | 20 | (RC) Recirculate: Cooling Pond |  | RC | Closed | Fresh | Surface | Tittabawasse River | Tittabawasse River | OP | 2 | 1990 |  |  | OP | 1 | 1990 |  |  | OP | 6 | 1989 | Y | NG | CA | Y | IPP CHP | 1 |  |  |  | 1C MB MG
12492 | MI | 10745 | Midland Cogeneration Venture | 2015 | 4 | ST1 | 09HR82 | SDM46 | Natural Gas Fired Combined Cycle | 410 | 70880 | [7 empty] | 1865 | 1865 |  |  |  | 1865 |  |  |  |  | 3335.185 | 1745.971 |  |  |  |  | 720 | 20 | (RC) Recirculate: Cooling Pond |  | RC | Closed | Fresh | Surface | Tittabawasse River | Tittabawasse River | OP | 2 | 1990 |  |  | OP | 1 | 1990 |  |  | OP | 6 | 1989 | Y | NG | CA | Y | IPP CHP | 1 |  |  |  | 1C MB MG
12492 | MI | 10745 | Midland Cogeneration Venture | 2015 | 5 | ST1 | 09HR82 | SDM46 | Natural Gas Fired Combined Cycle | 410 | 93717 | [7 empty] | 8276 | 8276 |  |  |  | 8276 |  |  |  |  | 3071.785 | 0 |  |  |  |  | 744 | 20 | (RC) Recirculate: Cooling Pond |  | RC | Closed | Fresh | Surface | Tittabawasse River | Tittabawasse River | OP | 2 | 1990 |  |  | OP | 1 | 1990 |  |  | OP | 6 | 1989 | Y | NG | CA | Y | IPP CHP | 1 |  |  |  | 1C MB MG
12492 | MI | 10745 | Midland Cogeneration Venture | 2015 | 6 | ST1 | 09HR82 | SDM46 | Natural Gas Fired Combined Cycle | 410 | 98946 | [7 empty] | 4966 | 4966 |  |  |  | 4966 |  |  |  |  | 1894.484 | 81.562 |  |  |  |  | 720 | 20 | (RC) Recirculate: Cooling Pond |  | RC | Closed | Fresh | Surface | Tittabawasse River | Tittabawasse River | OP | 2 | 1990 |  |  | OP | 1 | 1990 |  |  | OP | 6 | 1989 | Y | NG | CA | Y | IPP CHP | 1 |  |  |  | 1C MB MG
12492 | MI | 10745 | Midland Cogeneration Venture | 2015 | 7 | ST1 | 09HR82 | SDM46 | Natural Gas Fired Combined Cycle | 410 | 95993 | [7 empty] | 2477 | 2477 |  |  |  | 2477 |  |  |  |  | 1973.04 | 0 |  |  |  |  | 744 | 20 | (RC) Recirculate: Cooling Pond |  | RC | Closed | Fresh | Surface | Tittabawasse River | Tittabawasse River | OP | 2 | 1990 |  |  | OP | 1 | 1990 |  |  | OP | 6 | 1989 | Y | NG | CA | Y | IPP CHP | 1 |  |  |  | 1C MB MG
12492 | MI | 10745 | Midland Cogeneration Venture | 2015 | 8 | ST1 | 09HR82 | SDM46 | Natural Gas Fired Combined Cycle | 410 | 77384 | [7 empty] | 3576 | 3576 |  |  |  | 3576 |  |  |  |  | 2664.193 | 0 |  |  |  |  | 744 | 20 | (RC) Recirculate: Cooling Pond |  | RC | Closed | Fresh | Surface | Tittabawasse River | Tittabawasse River | OP | 2 | 1990 |  |  | OP | 1 | 1990 |  |  | OP | 6 | 1989 | Y | NG | CA | Y | IPP CHP | 1 |  |  |  | 1C MB MG
12492 | MI | 10745 | Midland Cogeneration Venture | 2015 | 9 | ST1 | 09HR82 | SDM46 | Natural Gas Fired Combined Cycle | 410 | 84511 | [7 empty] | 2027 | 2027 |  |  |  | 2027 |  |  |  |  | 2919.566 | 0 |  |  |  |  | 720 | 20 | (RC) Recirculate: Cooling Pond |  | RC | Closed | Fresh | Surface | Tittabawasse River | Tittabawasse River | OP | 2 | 1990 |  |  | OP | 1 | 1990 |  |  | OP | 6 | 1989 | Y | NG | CA | Y | IPP CHP | 1 |  |  |  | 1C MB MG
12492 | MI | 10745 | Midland Cogeneration Venture | 2015 | 10 | ST1 | 09HR82 | SDM46 | Natural Gas Fired Combined Cycle | 410 | 112693 | [7 empty] | 3099 | 3099 |  |  |  | 3099 |  |  |  |  | 3869.97 | 0 |  |  |  |  | 744 | 20 | (RC) Recirculate: Cooling Pond |  | RC | Closed | Fresh | Surface | Tittabawasse River | Tittabawasse River | OP | 2 | 1990 |  |  | OP | 1 | 1990 |  |  | OP | 6 | 1989 | Y | NG | CA | Y | IPP CHP | 1 |  |  |  | 1C MB MG
12492 | MI | 10745 | Midland Cogeneration Venture | 2015 | 11 | ST1 | 09HR82 | SDM46 | Natural Gas Fired Combined Cycle | 410 | 128666 | [7 empty] | 14398 | 14398 |  |  |  | 14398 |  |  |  |  | 4474.443 | 0 |  |  |  |  | 720 | 20 | (RC) Recirculate: Cooling Pond |  | RC | Closed | Fresh | Surface | Tittabawasse River | Tittabawasse River | OP | 2 | 1990 |  |  | OP | 1 | 1990 |  |  | OP | 6 | 1989 | Y | NG | CA | Y | IPP CHP | 1 |  |  |  | 1C MB MG
12492 | MI | 10745 | Midland Cogeneration Venture | 2015 | 12 | ST1 | 09HR82 | SDM46 | Natural Gas Fired Combined Cycle | 410 | 115402 | [7 empty] | 10224 | 10224 |  |  |  | 10224 |  |  |  |  | 5497.487 | 0 |  |  |  |  | 744 | 20 | (RC) Recirculate: Cooling Pond |  | RC | Closed | Fresh | Surface | Tittabawasse River | Tittabawasse River | OP | 2 | 1990 |  |  | OP | 1 | 1990 |  |  | OP | 6 | 1989 | Y | NG | CA | Y | IPP CHP | 1 |  |  |  | 1C MB MG
12492 | MI | 10745 | Midland Cogeneration Venture | 2015 | 1 | ST2 | 09HR82 | SDM46 | Natural Gas Fired Combined Cycle | 380 | 0 | [7 empty] | 2755 | 2755 |  |  |  | 2755 |  |  |  |  | 4160.036 | 0 |  |  |  |  | 744 | 20 | (RC) Recirculate: Cooling Pond |  | RC | Closed | Fresh | Surface | Tittabawasse River | Tittabawasse River | SB | 9 | 1990 |  |  | OP | 1 | 1990 |  |  | OP | 6 | 1989 | Y | NG | CA | Y | IPP CHP | 1 |  |  |  | 1C MB MG
12492 | MI | 10745 | Midland Cogeneration Venture | 2015 | 2 | ST2 | 09HR82 | SDM46 | Natural Gas Fired Combined Cycle | 380 | 0 | [7 empty] | 10918 | 10918 |  |  |  | 10918 |  |  |  |  | 2822.198 | 0 |  |  |  |  | 672 | 20 | (RC) Recirculate: Cooling Pond |  | RC | Closed | Fresh | Surface | Tittabawasse River | Tittabawasse River | SB | 9 | 1990 |  |  | OP | 1 | 1990 |  |  | OP | 6 | 1989 | Y | NG | CA | Y | IPP CHP | 1 |  |  |  | 1C MB MG
12492 | MI | 10745 | Midland Cogeneration Venture | 2015 | 3 | ST2 | 09HR82 | SDM46 | Natural Gas Fired Combined Cycle | 380 | 0 | [7 empty] | 5121 | 5121 |  |  |  | 5121 |  |  |  |  | 2620.604 | 4686.129 |  |  |  |  | 744 | 20 | (RC) Recirculate: Cooling Pond |  | RC | Closed | Fresh | Surface | Tittabawasse River | Tittabawasse River | SB | 9 | 1990 |  |  | OP | 1 | 1990 |  |  | OP | 6 | 1989 | Y | NG | CA | Y | IPP CHP | 1 |  |  |  | 1C MB MG
12492 | MI | 10745 | Midland Cogeneration Venture | 2015 | 4 | ST2 | 09HR82 | SDM46 | Natural Gas Fired Combined Cycle | 380 | 0 | [7 empty] | 1865 | 1865 |  |  |  | 1865 |  |  |  |  | 3335.185 | 1745.971 |  |  |  |  | 720 | 20 | (RC) Recirculate: Cooling Pond |  | RC | Closed | Fresh | Surface | Tittabawasse River | Tittabawasse River | SB | 9 | 1990 |  |  | OP | 1 | 1990 |  |  | OP | 6 | 1989 | Y | NG | CA | Y | IPP CHP | 1 |  |  |  | 1C MB MG
12492 | MI | 10745 | Midland Cogeneration Venture | 2015 | 5 | ST2 | 09HR82 | SDM46 | Natural Gas Fired Combined Cycle | 380 | 0 | [7 empty] | 8276 | 8276 |  |  |  | 8276 |  |  |  |  | 3071.785 | 0 |  |  |  |  | 744 | 20 | (RC) Recirculate: Cooling Pond |  | RC | Closed | Fresh | Surface | Tittabawasse River | Tittabawasse River | SB | 9 | 1990 |  |  | OP | 1 | 1990 |  |  | OP | 6 | 1989 | Y | NG | CA | Y | IPP CHP | 1 |  |  |  | 1C MB MG
12492 | MI | 10745 | Midland Cogeneration Venture | 2015 | 6 | ST2 | 09HR82 | SDM46 | Natural Gas Fired Combined Cycle | 380 | 0 | [7 empty] | 4966 | 4966 |  |  |  | 4966 |  |  |  |  | 1894.484 | 81.562 |  |  |  |  | 720 | 20 | (RC) Recirculate: Cooling Pond |  | RC | Closed | Fresh | Surface | Tittabawasse River | Tittabawasse River | SB | 9 | 1990 |  |  | OP | 1 | 1990 |  |  | OP | 6 | 1989 | Y | NG | CA | Y | IPP CHP | 1 |  |  |  | 1C MB MG
12492 | MI | 10745 | Midland Cogeneration Venture | 2015 | 7 | ST2 | 09HR82 | SDM46 | Natural Gas Fired Combined Cycle | 380 | 0 | [7 empty] | 2477 | 2477 |  |  |  | 2477 |  |  |  |  | 1973.04 | 0 |  |  |  |  | 744 | 20 | (RC) Recirculate: Cooling Pond |  | RC | Closed | Fresh | Surface | Tittabawasse River | Tittabawasse River | SB | 9 | 1990 |  |  | OP | 1 | 1990 |  |  | OP | 6 | 1989 | Y | NG | CA | Y | IPP CHP | 1 |  |  |  | 1C MB MG
12492 | MI | 10745 | Midland Cogeneration Venture | 2015 | 8 | ST2 | 09HR82 | SDM46 | Natural Gas Fired Combined Cycle | 380 | 0 | [7 empty] | 3576 | 3576 |  |  |  | 3576 |  |  |  |  | 2664.193 | 0 |  |  |  |  | 744 | 20 | (RC) Recirculate: Cooling Pond |  | RC | Closed | Fresh | Surface | Tittabawasse River | Tittabawasse River | SB | 9 | 1990 |  |  | OP | 1 | 1990 |  |  | OP | 6 | 1989 | Y | NG | CA | Y | IPP CHP | 1 |  |  |  | 1C MB MG
12492 | MI | 10745 | Midland Cogeneration Venture | 2015 | 9 | ST2 | 09HR82 | SDM46 | Natural Gas Fired Combined Cycle | 380 | 0 | [7 empty] | 2027 | 2027 |  |  |  | 2027 |  |  |  |  | 2919.566 | 0 |  |  |  |  | 720 | 20 | (RC) Recirculate: Cooling Pond |  | RC | Closed | Fresh | Surface | Tittabawasse River | Tittabawasse River | SB | 9 | 1990 |  |  | OP | 1 | 1990 |  |  | OP | 6 | 1989 | Y | NG | CA | Y | IPP CHP | 1 |  |  |  | 1C MB MG
12492 | MI | 10745 | Midland Cogeneration Venture | 2015 | 10 | ST2 | 09HR82 | SDM46 | Natural Gas Fired Combined Cycle | 380 | 0 | [7 empty] | 3099 | 3099 |  |  |  | 3099 |  |  |  |  | 3869.97 | 0 |  |  |  |  | 744 | 20 | (RC) Recirculate: Cooling Pond |  | RC | Closed | Fresh | Surface | Tittabawasse River | Tittabawasse River | SB | 9 | 1990 |  |  | OP | 1 | 1990 |  |  | OP | 6 | 1989 | Y | NG | CA | Y | IPP CHP | 1 |  |  |  | 1C MB MG
12492 | MI | 10745 | Midland Cogeneration Venture | 2015 | 11 | ST2 | 09HR82 | SDM46 | Natural Gas Fired Combined Cycle | 380 | 0 | [7 empty] | 14398 | 14398 |  |  |  | 14398 |  |  |  |  | 4474.443 | 0 |  |  |  |  | 720 | 20 | (RC) Recirculate: Cooling Pond |  | RC | Closed | Fresh | Surface | Tittabawasse River | Tittabawasse River | SB | 9 | 1990 |  |  | OP | 1 | 1990 |  |  | OP | 6 | 1989 | Y | NG | CA | Y | IPP CHP | 1 |  |  |  | 1C MB MG
12492 | MI | 10745 | Midland Cogeneration Venture | 2015 | 12 | ST2 | 09HR82 | SDM46 | Natural Gas Fired Combined Cycle | 380 | 0 | [7 empty] | 10224 | 10224 |  |  |  | 10224 |  |  |  |  | 5497.487 | 0 |  |  |  |  | 744 | 20 | (RC) Recirculate: Cooling Pond |  | RC | Closed | Fresh | Surface | Tittabawasse River | Tittabawasse River | SB | 9 | 1990 |  |  | OP | 1 | 1990 |  |  | OP | 6 | 1989 | Y | NG | CA | Y | IPP CHP | 1 |  |  |  | 1C MB MG
12492 | MI | 10745 | Midland Cogeneration Venture | 2015 | 1 | BP15 | 10HR82 | SDM46 | Natural Gas Fired Combined Cycle | 13.4 | 2250 | [7 empty] | 2240 | 2240 |  |  |  | 2240 |  |  |  |  | 4160.036 | 0 |  |  |  |  | 744 | 20 | (RC) Recirculate: Cooling Pond |  | RC | Closed | Fresh | Surface | Tittabawasse River | Tittabawasse River | OP | 7 | 1998 |  |  | OP | 1 | 1990 |  |  | OP | 6 | 1989 | Y | NG | CA | Y | IPP CHP | 1 |  |  |  | 1C MB MG
12492 | MI | 10745 | Midland Cogeneration Venture | 2015 | 2 | BP15 | 10HR82 | SDM46 | Natural Gas Fired Combined Cycle | 13.4 | 1122 | [7 empty] | 9631 | 9631 |  |  |  | 9631 |  |  |  |  | 2822.198 | 0 |  |  |  |  | 672 | 20 | (RC) Recirculate: Cooling Pond |  | RC | Closed | Fresh | Surface | Tittabawasse River | Tittabawasse River | OP | 7 | 1998 |  |  | OP | 1 | 1990 |  |  | OP | 6 | 1989 | Y | NG | CA | Y | IPP CHP | 1 |  |  |  | 1C MB MG
12492 | MI | 10745 | Midland Cogeneration Venture | 2015 | 3 | BP15 | 10HR82 | SDM46 | Natural Gas Fired Combined Cycle | 13.4 | 2008 | [7 empty] | 580 | 580 |  |  |  | 580 |  |  |  |  | 2620.604 | 4686.129 |  |  |  |  | 744 | 20 | (RC) Recirculate: Cooling Pond |  | RC | Closed | Fresh | Surface | Tittabawasse River | Tittabawasse River | OP | 7 | 1998 |  |  | OP | 1 | 1990 |  |  | OP | 6 | 1989 | Y | NG | CA | Y | IPP CHP | 1 |  |  |  | 1C MB MG
12492 | MI | 10745 | Midland Cogeneration Venture | 2015 | 4 | BP15 | 10HR82 | SDM46 | Natural Gas Fired Combined Cycle | 13.4 | 1554 | [7 empty] | 4227 | 4227 |  |  |  | 4227 |  |  |  |  | 3335.185 | 1745.971 |  |  |  |  | 720 | 20 | (RC) Recirculate: Cooling Pond |  | RC | Closed | Fresh | Surface | Tittabawasse River | Tittabawasse River | OP | 7 | 1998 |  |  | OP | 1 | 1990 |  |  | OP | 6 | 1989 | Y | NG | CA | Y | IPP CHP | 1 |  |  |  | 1C MB MG
12492 | MI | 10745 | Midland Cogeneration Venture | 2015 | 5 | BP15 | 10HR82 | SDM46 | Natural Gas Fired Combined Cycle | 13.4 | 2395 | [7 empty] | 11238 | 11238 |  |  |  | 11238 |  |  |  |  | 3071.785 | 0 |  |  |  |  | 744 | 20 | (RC) Recirculate: Cooling Pond |  | RC | Closed | Fresh | Surface | Tittabawasse River | Tittabawasse River | OP | 7 | 1998 |  |  | OP | 1 | 1990 |  |  | OP | 6 | 1989 | Y | NG | CA | Y | IPP CHP | 1 |  |  |  | 1C MB MG
12492 | MI | 10745 | Midland Cogeneration Venture | 2015 | 6 | BP15 | 10HR82 | SDM46 | Natural Gas Fired Combined Cycle | 13.4 | 2435 | [7 empty] | 1476 | 1476 |  |  |  | 1476 |  |  |  |  | 1894.484 | 81.562 |  |  |  |  | 720 | 20 | (RC) Recirculate: Cooling Pond |  | RC | Closed | Fresh | Surface | Tittabawasse River | Tittabawasse River | OP | 7 | 1998 |  |  | OP | 1 | 1990 |  |  | OP | 6 | 1989 | Y | NG | CA | Y | IPP CHP | 1 |  |  |  | 1C MB MG
12492 | MI | 10745 | Midland Cogeneration Venture | 2015 | 7 | BP15 | 10HR82 | SDM46 | Natural Gas Fired Combined Cycle | 13.4 | 1307 | [7 empty] | 3345 | 3345 |  |  |  | 3345 |  |  |  |  | 1973.04 | 0 |  |  |  |  | 744 | 20 | (RC) Recirculate: Cooling Pond |  | RC | Closed | Fresh | Surface | Tittabawasse River | Tittabawasse River | OP | 7 | 1998 |  |  | OP | 1 | 1990 |  |  | OP | 6 | 1989 | Y | NG | CA | Y | IPP CHP | 1 |  |  |  | 1C MB MG
12492 | MI | 10745 | Midland Cogeneration Venture | 2015 | 8 | BP15 | 10HR82 | SDM46 | Natural Gas Fired Combined Cycle | 13.4 | 2457 | [7 empty] | 3835 | 3835 |  |  |  | 3835 |  |  |  |  | 2664.193 | 0 |  |  |  |  | 744 | 20 | (RC) Recirculate: Cooling Pond |  | RC | Closed | Fresh | Surface | Tittabawasse River | Tittabawasse River | OP | 7 | 1998 |  |  | OP | 1 | 1990 |  |  | OP | 6 | 1989 | Y | NG | CA | Y | IPP CHP | 1 |  |  |  | 1C MB MG
12492 | MI | 10745 | Midland Cogeneration Venture | 2015 | 9 | BP15 | 10HR82 | SDM46 | Natural Gas Fired Combined Cycle | 13.4 | 1876 | [7 empty] | 3432 | 3432 |  |  |  | 3432 |  |  |  |  | 2919.566 | 0 |  |  |  |  | 720 | 20 | (RC) Recirculate: Cooling Pond |  | RC | Closed | Fresh | Surface | Tittabawasse River | Tittabawasse River | OP | 7 | 1998 |  |  | OP | 1 | 1990 |  |  | OP | 6 | 1989 | Y | NG | CA | Y | IPP CHP | 1 |  |  |  | 1C MB MG
12492 | MI | 10745 | Midland Cogeneration Venture | 2015 | 10 | BP15 | 10HR82 | SDM46 | Natural Gas Fired Combined Cycle | 13.4 | 2555 | [7 empty] | 5134 | 5134 |  |  |  | 5134 |  |  |  |  | 3869.97 | 0 |  |  |  |  | 744 | 20 | (RC) Recirculate: Cooling Pond |  | RC | Closed | Fresh | Surface | Tittabawasse River | Tittabawasse River | OP | 7 | 1998 |  |  | OP | 1 | 1990 |  |  | OP | 6 | 1989 | Y | NG | CA | Y | IPP CHP | 1 |  |  |  | 1C MB MG
12492 | MI | 10745 | Midland Cogeneration Venture | 2015 | 11 | BP15 | 10HR82 | SDM46 | Natural Gas Fired Combined Cycle | 13.4 | 2791 | [7 empty] | 4521 | 4521 |  |  |  | 4521 |  |  |  |  | 4474.443 | 0 |  |  |  |  | 720 | 20 | (RC) Recirculate: Cooling Pond |  | RC | Closed | Fresh | Surface | Tittabawasse River | Tittabawasse River | OP | 7 | 1998 |  |  | OP | 1 | 1990 |  |  | OP | 6 | 1989 | Y | NG | CA | Y | IPP CHP | 1 |  |  |  | 1C MB MG
12492 | MI | 10745 | Midland Cogeneration Venture | 2015 | 12 | BP15 | 10HR82 | SDM46 | Natural Gas Fired Combined Cycle | 13.4 | 2199 | [7 empty] | 16698 | 16698 |  |  |  | 16698 |  |  |  |  | 5497.487 | 0 |  |  |  |  | 744 | 20 | (RC) Recirculate: Cooling Pond |  | RC | Closed | Fresh | Surface | Tittabawasse River | Tittabawasse River | OP | 7 | 1998 |  |  | OP | 1 | 1990 |  |  | OP | 6 | 1989 | Y | NG | CA | Y | IPP CHP | 1 |  |  |  | 1C MB MG
12492 | MI | 10745 | Midland Cogeneration Venture | 2015 | 1 | GT10 | 10HR82 | SDM46 | Natural Gas Fired Combined Cycle | [6 empty] | 88 | 35265 |  | 408217 |  |  | 408217 |  | 408217 |  |  |  |  | 4160.036 | 0 |  |  |  |  | 744 | 20 | (RC) Recirculate: Cooling Pond |  | RC | Closed | Fresh | Surface | Tittabawasse River | Tittabawasse River | OP | 1 | 1990 |  |  | OP | 1 | 1990 |  |  | OP | 6 | 1989 | Y | NG | CT | N/A | IPP CHP | 1 |  |  |  | 1C MB MG
12492 | MI | 10745 | Midland Cogeneration Venture | 2015 | 2 | GT10 | 10HR82 | SDM46 | Natural Gas Fired Combined Cycle | [6 empty] | 88 | 27956 |  | 312464 |  |  | 312464 |  | 312464 |  |  |  |  | 2822.198 | 0 |  |  |  |  | 672 | 20 | (RC) Recirculate: Cooling Pond |  | RC | Closed | Fresh | Surface | Tittabawasse River | Tittabawasse River | OP | 1 | 1990 |  |  | OP | 1 | 1990 |  |  | OP | 6 | 1989 | Y | NG | CT | N/A | IPP CHP | 1 |  |  |  | 1C MB MG
12492 | MI | 10745 | Midland Cogeneration Venture | 2015 | 3 | GT10 | 10HR82 | SDM46 | Natural Gas Fired Combined Cycle | [6 empty] | 88 | 3735 |  | 41550 |  |  | 41550 |  | 41550 |  |  |  |  | 2620.604 | 4686.129 |  |  |  |  | 744 | 20 | (RC) Recirculate: Cooling Pond |  | RC | Closed | Fresh | Surface | Tittabawasse River | Tittabawasse River | OP | 1 | 1990 |  |  | OP | 1 | 1990 |  |  | OP | 6 | 1989 | Y | NG | CT | N/A | IPP CHP | 1 |  |  |  | 1C MB MG
12492 | MI | 10745 | Midland Cogeneration Venture | 2015 | 4 | GT10 | 10HR82 | SDM46 | Natural Gas Fired Combined Cycle | [6 empty] | 88 | 49470 |  | 542988 |  |  | 542988 |  | 542988 |  |  |  |  | 3335.185 | 1745.971 |  |  |  |  | 720 | 20 | (RC) Recirculate: Cooling Pond |  | RC | Closed | Fresh | Surface | Tittabawasse River | Tittabawasse River | OP | 1 | 1990 |  |  | OP | 1 | 1990 |  |  | OP | 6 | 1989 | Y | NG | CT | N/A | IPP CHP | 1 |  |  |  | 1C MB MG
12492 | MI | 10745 | Midland Cogeneration Venture | 2015 | 5 | GT10 | 10HR82 | SDM46 | Natural Gas Fired Combined Cycle | [6 empty] | 88 | 36531 |  | 402031 |  |  | 402031 |  | 402031 |  |  |  |  | 3071.785 | 0 |  |  |  |  | 744 | 20 | (RC) Recirculate: Cooling Pond |  | RC | Closed | Fresh | Surface | Tittabawasse River | Tittabawasse River | OP | 1 | 1990 |  |  | OP | 1 | 1990 |  |  | OP | 6 | 1989 | Y | NG | CT | N/A | IPP CHP | 1 |  |  |  | 1C MB MG
12492 | MI | 10745 | Midland Cogeneration Venture | 2015 | 6 | GT10 | 10HR82 | SDM46 | Natural Gas Fired Combined Cycle | [6 empty] | 88 | 14152 |  | 155811 |  |  | 155811 |  | 155811 |  |  |  |  | 1894.484 | 81.562 |  |  |  |  | 720 | 20 | (RC) Recirculate: Cooling Pond |  | RC | Closed | Fresh | Surface | Tittabawasse River | Tittabawasse River | OP | 1 | 1990 |  |  | OP | 1 | 1990 |  |  | OP | 6 | 1989 | Y | NG | CT | N/A | IPP CHP | 1 |  |  |  | 1C MB MG
12492 | MI | 10745 | Midland Cogeneration Venture | 2015 | 7 | GT10 | 10HR82 | SDM46 | Natural Gas Fired Combined Cycle | [6 empty] | 88 | 27337 |  | 301648 |  |  | 301648 |  | 301648 |  |  |  |  | 1973.04 | 0 |  |  |  |  | 744 | 20 | (RC) Recirculate: Cooling Pond |  | RC | Closed | Fresh | Surface | Tittabawasse River | Tittabawasse River | OP | 1 | 1990 |  |  | OP | 1 | 1990 |  |  | OP | 6 | 1989 | Y | NG | CT | N/A | IPP CHP | 1 |  |  |  | 1C MB MG
12492 | MI | 10745 | Midland Cogeneration Venture | 2015 | 8 | GT10 | 10HR82 | SDM46 | Natural Gas Fired Combined Cycle | [6 empty] | 88 | 18733 |  | 208037 |  |  | 208037 |  | 208037 |  |  |  |  | 2664.193 | 0 |  |  |  |  | 744 | 20 | (RC) Recirculate: Cooling Pond |  | RC | Closed | Fresh | Surface | Tittabawasse River | Tittabawasse River | OP | 1 | 1990 |  |  | OP | 1 | 1990 |  |  | OP | 6 | 1989 | Y | NG | CT | N/A | IPP CHP | 1 |  |  |  | 1C MB MG
12492 | MI | 10745 | Midland Cogeneration Venture | 2015 | 9 | GT10 | 10HR82 | SDM46 | Natural Gas Fired Combined Cycle | [6 empty] | 88 | 20710 |  | 228968 |  |  | 228968 |  | 228968 |  |  |  |  | 2919.566 | 0 |  |  |  |  | 720 | 20 | (RC) Recirculate: Cooling Pond |  | RC | Closed | Fresh | Surface | Tittabawasse River | Tittabawasse River | OP | 1 | 1990 |  |  | OP | 1 | 1990 |  |  | OP | 6 | 1989 | Y | NG | CT | N/A | IPP CHP | 1 |  |  |  | 1C MB MG
12492 | MI | 10745 | Midland Cogeneration Venture | 2015 | 10 | GT10 | 10HR82 | SDM46 | Natural Gas Fired Combined Cycle | [6 empty] | 88 | 37689 |  | 432788 |  |  | 432788 |  | 432788 |  |  |  |  | 3869.97 | 0 |  |  |  |  | 744 | 20 | (RC) Recirculate: Cooling Pond |  | RC | Closed | Fresh | Surface | Tittabawasse River | Tittabawasse River | OP | 1 | 1990 |  |  | OP | 1 | 1990 |  |  | OP | 6 | 1989 | Y | NG | CT | N/A | IPP CHP | 1 |  |  |  | 1C MB MG
12492 | MI | 10745 | Midland Cogeneration Venture | 2015 | 11 | GT10 | 10HR82 | SDM46 | Natural Gas Fired Combined Cycle | [6 empty] | 88 | 54585 |  | 599963 |  |  | 599963 |  | 599963 |  |  |  |  | 4474.443 | 0 |  |  |  |  | 720 | 20 | (RC) Recirculate: Cooling Pond |  | RC | Closed | Fresh | Surface | Tittabawasse River | Tittabawasse River | OP | 1 | 1990 |  |  | OP | 1 | 1990 |  |  | OP | 6 | 1989 | Y | NG | CT | N/A | IPP CHP | 1 |  |  |  | 1C MB MG
12492 | MI | 10745 | Midland Cogeneration Venture | 2015 | 12 | GT10 | 10HR82 | SDM46 | Natural Gas Fired Combined Cycle | [6 empty] | 88 | 47825 |  | 521562 |  |  | 521562 |  | 521562 |  |  |  |  | 5497.487 | 0 |  |  |  |  | 744 | 20 | (RC) Recirculate: Cooling Pond |  | RC | Closed | Fresh | Surface | Tittabawasse River | Tittabawasse River | OP | 1 | 1990 |  |  | OP | 1 | 1990 |  |  | OP | 6 | 1989 | Y | NG | CT | N/A | IPP CHP | 1 |  |  |  | 1C MB MG
12492 | MI | 10745 | Midland Cogeneration Venture | 2015 | 1 | GT11 | 10HR82 | SDM46 | Natural Gas Fired Combined Cycle | [6 empty] | 88 | 24108 |  | 260973 |  |  | 260973 |  | 260973 |  |  |  |  | 4160.036 | 0 |  |  |  |  | 744 | 20 | (RC) Recirculate: Cooling Pond |  | RC | Closed | Fresh | Surface | Tittabawasse River | Tittabawasse River | OP | 2 | 1990 |  |  | OP | 1 | 1990 |  |  | OP | 6 | 1989 | Y | NG | CT | N/A | IPP CHP | 1 |  |  |  | 1C MB MG
12492 | MI | 10745 | Midland Cogeneration Venture | 2015 | 2 | GT11 | 10HR82 | SDM46 | Natural Gas Fired Combined Cycle | [6 empty] | 88 | 27561 |  | 304396 |  |  | 304396 |  | 304396 |  |  |  |  | 2822.198 | 0 |  |  |  |  | 672 | 20 | (RC) Recirculate: Cooling Pond |  | RC | Closed | Fresh | Surface | Tittabawasse River | Tittabawasse River | OP | 2 | 1990 |  |  | OP | 1 | 1990 |  |  | OP | 6 | 1989 | Y | NG | CT | N/A | IPP CHP | 1 |  |  |  | 1C MB MG
12492 | MI | 10745 | Midland Cogeneration Venture | 2015 | 3 | GT11 | 10HR82 | SDM46 | Natural Gas Fired Combined Cycle | [6 empty] | 88 | 20773 |  | 232755 |  |  | 232755 |  | 232755 |  |  |  |  | 2620.604 | 4686.129 |  |  |  |  | 744 | 20 | (RC) Recirculate: Cooling Pond |  | RC | Closed | Fresh | Surface | Tittabawasse River | Tittabawasse River | OP | 2 | 1990 |  |  | OP | 1 | 1990 |  |  | OP | 6 | 1989 | Y | NG | CT | N/A | IPP CHP | 1 |  |  |  | 1C MB MG
12492 | MI | 10745 | Midland Cogeneration Venture | 2015 | 4 | GT11 | 10HR82 | SDM46 | Natural Gas Fired Combined Cycle | [6 empty] | 88 | 6775 |  | 76345 |  |  | 76345 |  | 76345 |  |  |  |  | 3335.185 | 1745.971 |  |  |  |  | 720 | 20 | (RC) Recirculate: Cooling Pond |  | RC | Closed | Fresh | Surface | Tittabawasse River | Tittabawasse River | OP | 2 | 1990 |  |  | OP | 1 | 1990 |  |  | OP | 6 | 1989 | Y | NG | CT | N/A | IPP CHP | 1 |  |  |  | 1C MB MG
12492 | MI | 10745 | Midland Cogeneration Venture | 2015 | 5 | GT11 | 10HR82 | SDM46 | Natural Gas Fired Combined Cycle | [6 empty] | 88 | 25436 |  | 289182 |  |  | 289182 |  | 289182 |  |  |  |  | 3071.785 | 0 |  |  |  |  | 744 | 20 | (RC) Recirculate: Cooling Pond |  | RC | Closed | Fresh | Surface | Tittabawasse River | Tittabawasse River | OP | 2 | 1990 |  |  | OP | 1 | 1990 |  |  | OP | 6 | 1989 | Y | NG | CT | N/A | IPP CHP | 1 |  |  |  | 1C MB MG
12492 | MI | 10745 | Midland Cogeneration Venture | 2015 | 6 | GT11 | 10HR82 | SDM46 | Natural Gas Fired Combined Cycle | [6 empty] | 88 | 31277 |  | 362734 |  |  | 362734 |  | 362734 |  |  |  |  | 1894.484 | 81.562 |  |  |  |  | 720 | 20 | (RC) Recirculate: Cooling Pond |  | RC | Closed | Fresh | Surface | Tittabawasse River | Tittabawasse River | OP | 2 | 1990 |  |  | OP | 1 | 1990 |  |  | OP | 6 | 1989 | Y | NG | CT | N/A | IPP CHP | 1 |  |  |  | 1C MB MG
12492 | MI | 10745 | Midland Cogeneration Venture | 2015 | 7 | GT11 | 10HR82 | SDM46 | Natural Gas Fired Combined Cycle | [6 empty] | 88 | 21529 |  | 237519 |  |  | 237519 |  | 237519 |  |  |  |  | 1973.04 | 0 |  |  |  |  | 744 | 20 | (RC) Recirculate: Cooling Pond |  | RC | Closed | Fresh | Surface | Tittabawasse River | Tittabawasse River | OP | 2 | 1990 |  |  | OP | 1 | 1990 |  |  | OP | 6 | 1989 | Y | NG | CT | N/A | IPP CHP | 1 |  |  |  | 1C MB MG
12492 | MI | 10745 | Midland Cogeneration Venture | 2015 | 8 | GT11 | 10HR82 | SDM46 | Natural Gas Fired Combined Cycle | [6 empty] | 88 | 16340 |  | 182260 |  |  | 182260 |  | 182260 |  |  |  |  | 2664.193 | 0 |  |  |  |  | 744 | 20 | (RC) Recirculate: Cooling Pond |  | RC | Closed | Fresh | Surface | Tittabawasse River | Tittabawasse River | OP | 2 | 1990 |  |  | OP | 1 | 1990 |  |  | OP | 6 | 1989 | Y | NG | CT | N/A | IPP CHP | 1 |  |  |  | 1C MB MG
12492 | MI | 10745 | Midland Cogeneration Venture | 2015 | 9 | GT11 | 10HR82 | SDM46 | Natural Gas Fired Combined Cycle | [6 empty] | 88 | 20929 |  | 231347 |  |  | 231347 |  | 231347 |  |  |  |  | 2919.566 | 0 |  |  |  |  | 720 | 20 | (RC) Recirculate: Cooling Pond |  | RC | Closed | Fresh | Surface | Tittabawasse River | Tittabawasse River | OP | 2 | 1990 |  |  | OP | 1 | 1990 |  |  | OP | 6 | 1989 | Y | NG | CT | N/A | IPP CHP | 1 |  |  |  | 1C MB MG
12492 | MI | 10745 | Midland Cogeneration Venture | 2015 | 10 | GT11 | 10HR82 | SDM46 | Natural Gas Fired Combined Cycle | [6 empty] | 88 | 28089 |  | 300916 |  |  | 300916 |  | 300916 |  |  |  |  | 3869.97 | 0 |  |  |  |  | 744 | 20 | (RC) Recirculate: Cooling Pond |  | RC | Closed | Fresh | Surface | Tittabawasse River | Tittabawasse River | OP | 2 | 1990 |  |  | OP | 1 | 1990 |  |  | OP | 6 | 1989 | Y | NG | CT | N/A | IPP CHP | 1 |  |  |  | 1C MB MG
12492 | MI | 10745 | Midland Cogeneration Venture | 2015 | 11 | GT11 | 10HR82 | SDM46 | Natural Gas Fired Combined Cycle | [6 empty] | 88 | 33948 |  | 379590 |  |  | 379590 |  | 379590 |  |  |  |  | 4474.443 | 0 |  |  |  |  | 720 | 20 | (RC) Recirculate: Cooling Pond |  | RC | Closed | Fresh | Surface | Tittabawasse River | Tittabawasse River | OP | 2 | 1990 |  |  | OP | 1 | 1990 |  |  | OP | 6 | 1989 | Y | NG | CT | N/A | IPP CHP | 1 |  |  |  | 1C MB MG
12492 | MI | 10745 | Midland Cogeneration Venture | 2015 | 12 | GT11 | 10HR82 | SDM46 | Natural Gas Fired Combined Cycle | [6 empty] | 88 | 43739 |  | 480214 |  |  | 480214 |  | 480214 |  |  |  |  | 5497.487 | 0 |  |  |  |  | 744 | 20 | (RC) Recirculate: Cooling Pond |  | RC | Closed | Fresh | Surface | Tittabawasse River | Tittabawasse River | OP | 2 | 1990 |  |  | OP | 1 | 1990 |  |  | OP | 6 | 1989 | Y | NG | CT | N/A | IPP CHP | 1 |  |  |  | 1C MB MG
12492 | MI | 10745 | Midland Cogeneration Venture | 2015 | 1 | GT12 | 10HR82 | SDM46 | Natural Gas Fired Combined Cycle | [6 empty] | 88 | 68035 |  | 798582 |  |  | 798582 |  | 798582 |  |  |  |  | 4160.036 | 0 |  |  |  |  | 744 | 20 | (RC) Recirculate: Cooling Pond |  | RC | Closed | Fresh | Surface | Tittabawasse River | Tittabawasse River | OP | 3 | 1990 |  |  | OP | 1 | 1990 |  |  | OP | 6 | 1989 | Y | NG | CT | N/A | IPP CHP | 1 |  |  |  | 1C MB MG
12492 | MI | 10745 | Midland Cogeneration Venture | 2015 | 2 | GT12 | 10HR82 | SDM46 | Natural Gas Fired Combined Cycle | [6 empty] | 88 | 47957 |  | 560400 |  |  | 560400 |  | 560400 |  |  |  |  | 2822.198 | 0 |  |  |  |  | 672 | 20 | (RC) Recirculate: Cooling Pond |  | RC | Closed | Fresh | Surface | Tittabawasse River | Tittabawasse River | OP | 3 | 1990 |  |  | OP | 1 | 1990 |  |  | OP | 6 | 1989 | Y | NG | CT | N/A | IPP CHP | 1 |  |  |  | 1C MB MG
12492 | MI | 10745 | Midland Cogeneration Venture | 2015 | 3 | GT12 | 10HR82 | SDM46 | Natural Gas Fired Combined Cycle | [6 empty] | 88 | 62095 |  | 741545 |  |  | 741545 |  | 741545 |  |  |  |  | 2620.604 | 4686.129 |  |  |  |  | 744 | 20 | (RC) Recirculate: Cooling Pond |  | RC | Closed | Fresh | Surface | Tittabawasse River | Tittabawasse River | OP | 3 | 1990 |  |  | OP | 1 | 1990 |  |  | OP | 6 | 1989 | Y | NG | CT | N/A | IPP CHP | 1 |  |  |  | 1C MB MG
12492 | MI | 10745 | Midland Cogeneration Venture | 2015 | 4 | GT12 | 10HR82 | SDM46 | Natural Gas Fired Combined Cycle | [6 empty] | 88 | 42324 |  | 495786 |  |  | 495786 |  | 495786 |  |  |  |  | 3335.185 | 1745.971 |  |  |  |  | 720 | 20 | (RC) Recirculate: Cooling Pond |  | RC | Closed | Fresh | Surface | Tittabawasse River | Tittabawasse River | OP | 3 | 1990 |  |  | OP | 1 | 1990 |  |  | OP | 6 | 1989 | Y | NG | CT | N/A | IPP CHP | 1 |  |  |  | 1C MB MG
12492 | MI | 10745 | Midland Cogeneration Venture | 2015 | 5 | GT12 | 10HR82 | SDM46 | Natural Gas Fired Combined Cycle | [6 empty] | 88 | 48417 |  | 569361 |  |  | 569361 |  | 569361 |  |  |  |  | 3071.785 | 0 |  |  |  |  | 744 | 20 | (RC) Recirculate: Cooling Pond |  | RC | Closed | Fresh | Surface | Tittabawasse River | Tittabawasse River | OP | 3 | 1990 |  |  | OP | 1 | 1990 |  |  | OP | 6 | 1989 | Y | NG | CT | N/A | IPP CHP | 1 |  |  |  | 1C MB MG
12492 | MI | 10745 | Midland Cogeneration Venture | 2015 | 6 | GT12 | 10HR82 | SDM46 | Natural Gas Fired Combined Cycle | [6 empty] | 88 | 54949 |  | 662675 |  |  | 662675 |  | 662675 |  |  |  |  | 1894.484 | 81.562 |  |  |  |  | 720 | 20 | (RC) Recirculate: Cooling Pond |  | RC | Closed | Fresh | Surface | Tittabawasse River | Tittabawasse River | OP | 3 | 1990 |  |  | OP | 1 | 1990 |  |  | OP | 6 | 1989 | Y | NG | CT | N/A | IPP CHP | 1 |  |  |  | 1C MB MG
12492 | MI | 10745 | Midland Cogeneration Venture | 2015 | 7 | GT12 | 10HR82 | SDM46 | Natural Gas Fired Combined Cycle | [6 empty] | 88 | 58823 |  | 710465 |  |  | 710465 |  | 710465 |  |  |  |  | 1973.04 | 0 |  |  |  |  | 744 | 20 | (RC) Recirculate: Cooling Pond |  | RC | Closed | Fresh | Surface | Tittabawasse River | Tittabawasse River | OP | 3 | 1990 |  |  | OP | 1 | 1990 |  |  | OP | 6 | 1989 | Y | NG | CT | N/A | IPP CHP | 1 |  |  |  | 1C MB MG
12492 | MI | 10745 | Midland Cogeneration Venture | 2015 | 8 | GT12 | 10HR82 | SDM46 | Natural Gas Fired Combined Cycle | [6 empty] | 88 | 61998 |  | 739257 |  |  | 739257 |  | 739257 |  |  |  |  | 2664.193 | 0 |  |  |  |  | 744 | 20 | (RC) Recirculate: Cooling Pond |  | RC | Closed | Fresh | Surface | Tittabawasse River | Tittabawasse River | OP | 3 | 1990 |  |  | OP | 1 | 1990 |  |  | OP | 6 | 1989 | Y | NG | CT | N/A | IPP CHP | 1 |  |  |  | 1C MB MG
12492 | MI | 10745 | Midland Cogeneration Venture | 2015 | 9 | GT12 | 10HR82 | SDM46 | Natural Gas Fired Combined Cycle | [6 empty] | 88 | 52386 |  | 629217 |  |  | 629217 |  | 629217 |  |  |  |  | 2919.566 | 0 |  |  |  |  | 720 | 20 | (RC) Recirculate: Cooling Pond |  | RC | Closed | Fresh | Surface | Tittabawasse River | Tittabawasse River | OP | 3 | 1990 |  |  | OP | 1 | 1990 |  |  | OP | 6 | 1989 | Y | NG | CT | N/A | IPP CHP | 1 |  |  |  | 1C MB MG
12492 | MI | 10745 | Midland Cogeneration Venture | 2015 | 10 | GT12 | 10HR82 | SDM46 | Natural Gas Fired Combined Cycle | [6 empty] | 88 | 55928 |  | 665562 |  |  | 665562 |  | 665562 |  |  |  |  | 3869.97 | 0 |  |  |  |  | 744 | 20 | (RC) Recirculate: Cooling Pond |  | RC | Closed | Fresh | Surface | Tittabawasse River | Tittabawasse River | OP | 3 | 1990 |  |  | OP | 1 | 1990 |  |  | OP | 6 | 1989 | Y | NG | CT | N/A | IPP CHP | 1 |  |  |  | 1C MB MG
12492 | MI | 10745 | Midland Cogeneration Venture | 2015 | 11 | GT12 | 10HR82 | SDM46 | Natural Gas Fired Combined Cycle | [6 empty] | 88 | 64661 |  | 760853 |  |  | 760853 |  | 760853 |  |  |  |  | 4474.443 | 0 |  |  |  |  | 720 | 20 | (RC) Recirculate: Cooling Pond |  | RC | Closed | Fresh | Surface | Tittabawasse River | Tittabawasse River | OP | 3 | 1990 |  |  | OP | 1 | 1990 |  |  | OP | 6 | 1989 | Y | NG | CT | N/A | IPP CHP | 1 |  |  |  | 1C MB MG
12492 | MI | 10745 | Midland Cogeneration Venture | 2015 | 12 | GT12 | 10HR82 | SDM46 | Natural Gas Fired Combined Cycle | [6 empty] | 88 | 67766 |  | 780799 |  |  | 780799 |  | 780799 |  |  |  |  | 5497.487 | 0 |  |  |  |  | 744 | 20 | (RC) Recirculate: Cooling Pond |  | RC | Closed | Fresh | Surface | Tittabawasse River | Tittabawasse River | OP | 3 | 1990 |  |  | OP | 1 | 1990 |  |  | OP | 6 | 1989 | Y | NG | CT | N/A | IPP CHP | 1 |  |  |  | 1C MB MG
12492 | MI | 10745 | Midland Cogeneration Venture | 2015 | 1 | GT13 | 10HR82 | SDM46 | Natural Gas Fired Combined Cycle | [6 empty] | 88 | 54112 |  | 619829 |  |  | 619829 |  | 619829 |  |  |  |  | 4160.036 | 0 |  |  |  |  | 744 | 20 | (RC) Recirculate: Cooling Pond |  | RC | Closed | Fresh | Surface | Tittabawasse River | Tittabawasse River | OP | 4 | 1990 |  |  | OP | 1 | 1990 |  |  | OP | 6 | 1989 | Y | NG | CT | N/A | IPP CHP | 1 |  |  |  | 1C MB MG
12492 | MI | 10745 | Midland Cogeneration Venture | 2015 | 2 | GT13 | 10HR82 | SDM46 | Natural Gas Fired Combined Cycle | [6 empty] | 88 | 23779 |  | 282012 |  |  | 282012 |  | 282012 |  |  |  |  | 2822.198 | 0 |  |  |  |  | 672 | 20 | (RC) Recirculate: Cooling Pond |  | RC | Closed | Fresh | Surface | Tittabawasse River | Tittabawasse River | OP | 4 | 1990 |  |  | OP | 1 | 1990 |  |  | OP | 6 | 1989 | Y | NG | CT | N/A | IPP CHP | 1 |  |  |  | 1C MB MG
12492 | MI | 10745 | Midland Cogeneration Venture | 2015 | 3 | GT13 | 10HR82 | SDM46 | Natural Gas Fired Combined Cycle | [6 empty] | 88 | 46046 |  | 543248 |  |  | 543248 |  | 543248 |  |  |  |  | 2620.604 | 4686.129 |  |  |  |  | 744 | 20 | (RC) Recirculate: Cooling Pond |  | RC | Closed | Fresh | Surface | Tittabawasse River | Tittabawasse River | OP | 4 | 1990 |  |  | OP | 1 | 1990 |  |  | OP | 6 | 1989 | Y | NG | CT | N/A | IPP CHP | 1 |  |  |  | 1C MB MG
12492 | MI | 10745 | Midland Cogeneration Venture | 2015 | 4 | GT13 | 10HR82 | SDM46 | Natural Gas Fired Combined Cycle | [6 empty] | 88 | 40017 |  | 456098 |  |  | 456098 |  | 456098 |  |  |  |  | 3335.185 | 1745.971 |  |  |  |  | 720 | 20 | (RC) Recirculate: Cooling Pond |  | RC | Closed | Fresh | Surface | Tittabawasse River | Tittabawasse River | OP | 4 | 1990 |  |  | OP | 1 | 1990 |  |  | OP | 6 | 1989 | Y | NG | CT | N/A | IPP CHP | 1 |  |  |  | 1C MB MG
12492 | MI | 10745 | Midland Cogeneration Venture | 2015 | 5 | GT13 | 10HR82 | SDM46 | Natural Gas Fired Combined Cycle | [6 empty] | 88 | 29113 |  | 338713 |  |  | 338713 |  | 338713 |  |  |  |  | 3071.785 | 0 |  |  |  |  | 744 | 20 | (RC) Recirculate: Cooling Pond |  | RC | Closed | Fresh | Surface | Tittabawasse River | Tittabawasse River | OP | 4 | 1990 |  |  | OP | 1 | 1990 |  |  | OP | 6 | 1989 | Y | NG | CT | N/A | IPP CHP | 1 |  |  |  | 1C MB MG
12492 | MI | 10745 | Midland Cogeneration Venture | 2015 | 6 | GT13 | 10HR82 | SDM46 | Natural Gas Fired Combined Cycle | [6 empty] | 88 | 26174 |  | 302812 |  |  | 302812 |  | 302812 |  |  |  |  | 1894.484 | 81.562 |  |  |  |  | 720 | 20 | (RC) Recirculate: Cooling Pond |  | RC | Closed | Fresh | Surface | Tittabawasse River | Tittabawasse River | OP | 4 | 1990 |  |  | OP | 1 | 1990 |  |  | OP | 6 | 1989 | Y | NG | CT | N/A | IPP CHP | 1 |  |  |  | 1C MB MG
12492 | MI | 10745 | Midland Cogeneration Venture | 2015 | 7 | GT13 | 10HR82 | SDM46 | Natural Gas Fired Combined Cycle | [6 empty] | 88 | 28706 |  | 342485 |  |  | 342485 |  | 342485 |  |  |  |  | 1973.04 | 0 |  |  |  |  | 744 | 20 | (RC) Recirculate: Cooling Pond |  | RC | Closed | Fresh | Surface | Tittabawasse River | Tittabawasse River | OP | 4 | 1990 |  |  | OP | 1 | 1990 |  |  | OP | 6 | 1989 | Y | NG | CT | N/A | IPP CHP | 1 |  |  |  | 1C MB MG
12492 | MI | 10745 | Midland Cogeneration Venture | 2015 | 8 | GT13 | 10HR82 | SDM46 | Natural Gas Fired Combined Cycle | [6 empty] | 88 | 14602 |  | 168248 |  |  | 168248 |  | 168248 |  |  |  |  | 2664.193 | 0 |  |  |  |  | 744 | 20 | (RC) Recirculate: Cooling Pond |  | RC | Closed | Fresh | Surface | Tittabawasse River | Tittabawasse River | OP | 4 | 1990 |  |  | OP | 1 | 1990 |  |  | OP | 6 | 1989 | Y | NG | CT | N/A | IPP CHP | 1 |  |  |  | 1C MB MG
12492 | MI | 10745 | Midland Cogeneration Venture | 2015 | 9 | GT13 | 10HR82 | SDM46 | Natural Gas Fired Combined Cycle | [6 empty] | 88 | 13780 |  | 156184 |  |  | 156184 |  | 156184 |  |  |  |  | 2919.566 | 0 |  |  |  |  | 720 | 20 | (RC) Recirculate: Cooling Pond |  | RC | Closed | Fresh | Surface | Tittabawasse River | Tittabawasse River | OP | 4 | 1990 |  |  | OP | 1 | 1990 |  |  | OP | 6 | 1989 | Y | NG | CT | N/A | IPP CHP | 1 |  |  |  | 1C MB MG
12492 | MI | 10745 | Midland Cogeneration Venture | 2015 | 10 | GT13 | 10HR82 | SDM46 | Natural Gas Fired Combined Cycle | [6 empty] | 88 | 34527 |  | 379568 |  |  | 379568 |  | 379568 |  |  |  |  | 3869.97 | 0 |  |  |  |  | 744 | 20 | (RC) Recirculate: Cooling Pond |  | RC | Closed | Fresh | Surface | Tittabawasse River | Tittabawasse River | OP | 4 | 1990 |  |  | OP | 1 | 1990 |  |  | OP | 6 | 1989 | Y | NG | CT | N/A | IPP CHP | 1 |  |  |  | 1C MB MG
12492 | MI | 10745 | Midland Cogeneration Venture | 2015 | 11 | GT13 | 10HR82 | SDM46 | Natural Gas Fired Combined Cycle | [6 empty] | 88 | 27316 |  | 304647 |  |  | 304647 |  | 304647 |  |  |  |  | 4474.443 | 0 |  |  |  |  | 720 | 20 | (RC) Recirculate: Cooling Pond |  | RC | Closed | Fresh | Surface | Tittabawasse River | Tittabawasse River | OP | 4 | 1990 |  |  | OP | 1 | 1990 |  |  | OP | 6 | 1989 | Y | NG | CT | N/A | IPP CHP | 1 |  |  |  | 1C MB MG
12492 | MI | 10745 | Midland Cogeneration Venture | 2015 | 12 | GT13 | 10HR82 | SDM46 | Natural Gas Fired Combined Cycle | [6 empty] | 88 | 32106 |  | 373012 |  |  | 373012 |  | 373012 |  |  |  |  | 5497.487 | 0 |  |  |  |  | 744 | 20 | (RC) Recirculate: Cooling Pond |  | RC | Closed | Fresh | Surface | Tittabawasse River | Tittabawasse River | OP | 4 | 1990 |  |  | OP | 1 | 1990 |  |  | OP | 6 | 1989 | Y | NG | CT | N/A | IPP CHP | 1 |  |  |  | 1C MB MG
12492 | MI | 10745 | Midland Cogeneration Venture | 2015 | 1 | GT14 | 10HR82 | SDM46 | Natural Gas Fired Combined Cycle | [6 empty] | 88 | 19351 |  | 213589 |  |  | 213589 |  | 213589 |  |  |  |  | 4160.036 | 0 |  |  |  |  | 744 | 20 | (RC) Recirculate: Cooling Pond |  | RC | Closed | Fresh | Surface | Tittabawasse River | Tittabawasse River | OP | 5 | 1990 |  |  | OP | 1 | 1990 |  |  | OP | 6 | 1989 | Y | NG | CT | N/A | IPP CHP | 1 |  |  |  | 1C MB MG
12492 | MI | 10745 | Midland Cogeneration Venture | 2015 | 2 | GT14 | 10HR82 | SDM46 | Natural Gas Fired Combined Cycle | [6 empty] | 88 | 37627 |  | 439539 |  |  | 439539 |  | 439539 |  |  |  |  | 2822.198 | 0 |  |  |  |  | 672 | 20 | (RC) Recirculate: Cooling Pond |  | RC | Closed | Fresh | Surface | Tittabawasse River | Tittabawasse River | OP | 5 | 1990 |  |  | OP | 1 | 1990 |  |  | OP | 6 | 1989 | Y | NG | CT | N/A | IPP CHP | 1 |  |  |  | 1C MB MG
12492 | MI | 10745 | Midland Cogeneration Venture | 2015 | 3 | GT14 | 10HR82 | SDM46 | Natural Gas Fired Combined Cycle | [6 empty] | 88 | 28198 |  | 316700 |  |  | 316700 |  | 316700 |  |  |  |  | 2620.604 | 4686.129 |  |  |  |  | 744 | 20 | (RC) Recirculate: Cooling Pond |  | RC | Closed | Fresh | Surface | Tittabawasse River | Tittabawasse River | OP | 5 | 1990 |  |  | OP | 1 | 1990 |  |  | OP | 6 | 1989 | Y | NG | CT | N/A | IPP CHP | 1 |  |  |  | 1C MB MG
12492 | MI | 10745 | Midland Cogeneration Venture | 2015 | 4 | GT14 | 10HR82 | SDM46 | Natural Gas Fired Combined Cycle | [6 empty] | 88 | 18905 |  | 209549 |  |  | 209549 |  | 209549 |  |  |  |  | 3335.185 | 1745.971 |  |  |  |  | 720 | 20 | (RC) Recirculate: Cooling Pond |  | RC | Closed | Fresh | Surface | Tittabawasse River | Tittabawasse River | OP | 5 | 1990 |  |  | OP | 1 | 1990 |  |  | OP | 6 | 1989 | Y | NG | CT | N/A | IPP CHP | 1 |  |  |  | 1C MB MG
12492 | MI | 10745 | Midland Cogeneration Venture | 2015 | 5 | GT14 | 10HR82 | SDM46 | Natural Gas Fired Combined Cycle | [6 empty] | 88 | 21690 |  | 246662 |  |  | 246662 |  | 246662 |  |  |  |  | 3071.785 | 0 |  |  |  |  | 744 | 20 | (RC) Recirculate: Cooling Pond |  | RC | Closed | Fresh | Surface | Tittabawasse River | Tittabawasse River | OP | 5 | 1990 |  |  | OP | 1 | 1990 |  |  | OP | 6 | 1989 | Y | NG | CT | N/A | IPP CHP | 1 |  |  |  | 1C MB MG
12492 | MI | 10745 | Midland Cogeneration Venture | 2015 | 6 | GT14 | 10HR82 | SDM46 | Natural Gas Fired Combined Cycle | [6 empty] | 88 | 14324 |  | 163555 |  |  | 163555 |  | 163555 |  |  |  |  | 1894.484 | 81.562 |  |  |  |  | 720 | 20 | (RC) Recirculate: Cooling Pond |  | RC | Closed | Fresh | Surface | Tittabawasse River | Tittabawasse River | OP | 5 | 1990 |  |  | OP | 1 | 1990 |  |  | OP | 6 | 1989 | Y | NG | CT | N/A | IPP CHP | 1 |  |  |  | 1C MB MG
12492 | MI | 10745 | Midland Cogeneration Venture | 2015 | 7 | GT14 | 10HR82 | SDM46 | Natural Gas Fired Combined Cycle | [6 empty] | 88 | 30630 |  | 351388 |  |  | 351388 |  | 351388 |  |  |  |  | 1973.04 | 0 |  |  |  |  | 744 | 20 | (RC) Recirculate: Cooling Pond |  | RC | Closed | Fresh | Surface | Tittabawasse River | Tittabawasse River | OP | 5 | 1990 |  |  | OP | 1 | 1990 |  |  | OP | 6 | 1989 | Y | NG | CT | N/A | IPP CHP | 1 |  |  |  | 1C MB MG
12492 | MI | 10745 | Midland Cogeneration Venture | 2015 | 8 | GT14 | 10HR82 | SDM46 | Natural Gas Fired Combined Cycle | [6 empty] | 88 | 53499 |  | 604349 |  |  | 604349 |  | 604349 |  |  |  |  | 2664.193 | 0 |  |  |  |  | 744 | 20 | (RC) Recirculate: Cooling Pond |  | RC | Closed | Fresh | Surface | Tittabawasse River | Tittabawasse River | OP | 5 | 1990 |  |  | OP | 1 | 1990 |  |  | OP | 6 | 1989 | Y | NG | CT | N/A | IPP CHP | 1 |  |  |  | 1C MB MG
12492 | MI | 10745 | Midland Cogeneration Venture | 2015 | 9 | GT14 | 10HR82 | SDM46 | Natural Gas Fired Combined Cycle | [6 empty] | 88 | 39407 |  | 454399 |  |  | 454399 |  | 454399 |  |  |  |  | 2919.566 | 0 |  |  |  |  | 720 | 20 | (RC) Recirculate: Cooling Pond |  | RC | Closed | Fresh | Surface | Tittabawasse River | Tittabawasse River | OP | 5 | 1990 |  |  | OP | 1 | 1990 |  |  | OP | 6 | 1989 | Y | NG | CT | N/A | IPP CHP | 1 |  |  |  | 1C MB MG
12492 | MI | 10745 | Midland Cogeneration Venture | 2015 | 10 | GT14 | 10HR82 | SDM46 | Natural Gas Fired Combined Cycle | [6 empty] | 88 | 24559 |  | 264002 |  |  | 264002 |  | 264002 |  |  |  |  | 3869.97 | 0 |  |  |  |  | 744 | 20 | (RC) Recirculate: Cooling Pond |  | RC | Closed | Fresh | Surface | Tittabawasse River | Tittabawasse River | OP | 5 | 1990 |  |  | OP | 1 | 1990 |  |  | OP | 6 | 1989 | Y | NG | CT | N/A | IPP CHP | 1 |  |  |  | 1C MB MG
12492 | MI | 10745 | Midland Cogeneration Venture | 2015 | 11 | GT14 | 10HR82 | SDM46 | Natural Gas Fired Combined Cycle | [6 empty] | 88 | 40673 |  | 449672 |  |  | 449672 |  | 449672 |  |  |  |  | 4474.443 | 0 |  |  |  |  | 720 | 20 | (RC) Recirculate: Cooling Pond |  | RC | Closed | Fresh | Surface | Tittabawasse River | Tittabawasse River | OP | 5 | 1990 |  |  | OP | 1 | 1990 |  |  | OP | 6 | 1989 | Y | NG | CT | N/A | IPP CHP | 1 |  |  |  | 1C MB MG
12492 | MI | 10745 | Midland Cogeneration Venture | 2015 | 12 | GT14 | 10HR82 | SDM46 | Natural Gas Fired Combined Cycle | [6 empty] | 88 | 42882 |  | 477538 |  |  | 477538 |  | 477538 |  |  |  |  | 5497.487 | 0 |  |  |  |  | 744 | 20 | (RC) Recirculate: Cooling Pond |  | RC | Closed | Fresh | Surface | Tittabawasse River | Tittabawasse River | OP | 5 | 1990 |  |  | OP | 1 | 1990 |  |  | OP | 6 | 1989 | Y | NG | CT | N/A | IPP CHP | 1 |  |  |  | 1C MB MG
12492 | MI | 10745 | Midland Cogeneration Venture | 2015 | 1 | GT3 | 10HR82 | SDM46 | Natural Gas Fired Combined Cycle | [6 empty] | 88 | 22846 |  | 252148 |  |  | 252148 |  | 252148 |  |  |  |  | 4160.036 | 0 |  |  |  |  | 744 | 20 | (RC) Recirculate: Cooling Pond |  | RC | Closed | Fresh | Surface | Tittabawasse River | Tittabawasse River | OP | 6 | 1989 |  |  | OP | 1 | 1990 |  |  | OP | 6 | 1989 | Y | NG | CT | N/A | IPP CHP | 1 |  |  |  | 1C MB MG
12492 | MI | 10745 | Midland Cogeneration Venture | 2015 | 2 | GT3 | 10HR82 | SDM46 | Natural Gas Fired Combined Cycle | [6 empty] | 88 | 29341 |  | 324636 |  |  | 324636 |  | 324636 |  |  |  |  | 2822.198 | 0 |  |  |  |  | 672 | 20 | (RC) Recirculate: Cooling Pond |  | RC | Closed | Fresh | Surface | Tittabawasse River | Tittabawasse River | OP | 6 | 1989 |  |  | OP | 1 | 1990 |  |  | OP | 6 | 1989 | Y | NG | CT | N/A | IPP CHP | 1 |  |  |  | 1C MB MG
12492 | MI | 10745 | Midland Cogeneration Venture | 2015 | 3 | GT3 | 10HR82 | SDM46 | Natural Gas Fired Combined Cycle | [6 empty] | 88 | 37910 |  | 420001 |  |  | 420001 |  | 420001 |  |  |  |  | 2620.604 | 4686.129 |  |  |  |  | 744 | 20 | (RC) Recirculate: Cooling Pond |  | RC | Closed | Fresh | Surface | Tittabawasse River | Tittabawasse River | OP | 6 | 1989 |  |  | OP | 1 | 1990 |  |  | OP | 6 | 1989 | Y | NG | CT | N/A | IPP CHP | 1 |  |  |  | 1C MB MG
12492 | MI | 10745 | Midland Cogeneration Venture | 2015 | 4 | GT3 | 10HR82 | SDM46 | Natural Gas Fired Combined Cycle | [6 empty] | 88 | 41148 |  | 462292 |  |  | 462292 |  | 462292 |  |  |  |  | 3335.185 | 1745.971 |  |  |  |  | 720 | 20 | (RC) Recirculate: Cooling Pond |  | RC | Closed | Fresh | Surface | Tittabawasse River | Tittabawasse River | OP | 6 | 1989 |  |  | OP | 1 | 1990 |  |  | OP | 6 | 1989 | Y | NG | CT | N/A | IPP CHP | 1 |  |  |  | 1C MB MG
12492 | MI | 10745 | Midland Cogeneration Venture | 2015 | 5 | GT3 | 10HR82 | SDM46 | Natural Gas Fired Combined Cycle | [6 empty] | 88 | 35314 |  | 390864 |  |  | 390864 |  | 390864 |  |  |  |  | 3071.785 | 0 |  |  |  |  | 744 | 20 | (RC) Recirculate: Cooling Pond |  | RC | Closed | Fresh | Surface | Tittabawasse River | Tittabawasse River | OP | 6 | 1989 |  |  | OP | 1 | 1990 |  |  | OP | 6 | 1989 | Y | NG | CT | N/A | IPP CHP | 1 |  |  |  | 1C MB MG
12492 | MI | 10745 | Midland Cogeneration Venture | 2015 | 6 | GT3 | 10HR82 | SDM46 | Natural Gas Fired Combined Cycle | [6 empty] | 88 | 28112 |  | 309101 |  |  | 309101 |  | 309101 |  |  |  |  | 1894.484 | 81.562 |  |  |  |  | 720 | 20 | (RC) Recirculate: Cooling Pond |  | RC | Closed | Fresh | Surface | Tittabawasse River | Tittabawasse River | OP | 6 | 1989 |  |  | OP | 1 | 1990 |  |  | OP | 6 | 1989 | Y | NG | CT | N/A | IPP CHP | 1 |  |  |  | 1C MB MG
12492 | MI | 10745 | Midland Cogeneration Venture | 2015 | 7 | GT3 | 10HR82 | SDM46 | Natural Gas Fired Combined Cycle | [6 empty] | 88 | 28686 |  | 333635 |  |  | 333635 |  | 333635 |  |  |  |  | 1973.04 | 0 |  |  |  |  | 744 | 20 | (RC) Recirculate: Cooling Pond |  | RC | Closed | Fresh | Surface | Tittabawasse River | Tittabawasse River | OP | 6 | 1989 |  |  | OP | 1 | 1990 |  |  | OP | 6 | 1989 | Y | NG | CT | N/A | IPP CHP | 1 |  |  |  | 1C MB MG
12492 | MI | 10745 | Midland Cogeneration Venture | 2015 | 8 | GT3 | 10HR82 | SDM46 | Natural Gas Fired Combined Cycle | [6 empty] | 88 | 12692 |  | 139784 |  |  | 139784 |  | 139784 |  |  |  |  | 2664.193 | 0 |  |  |  |  | 744 | 20 | (RC) Recirculate: Cooling Pond |  | RC | Closed | Fresh | Surface | Tittabawasse River | Tittabawasse River | OP | 6 | 1989 |  |  | OP | 1 | 1990 |  |  | OP | 6 | 1989 | Y | NG | CT | N/A | IPP CHP | 1 |  |  |  | 1C MB MG
12492 | MI | 10745 | Midland Cogeneration Venture | 2015 | 9 | GT3 | 10HR82 | SDM46 | Natural Gas Fired Combined Cycle | [6 empty] | 88 | 6012 |  | 67533 |  |  | 67533 |  | 67533 |  |  |  |  | 2919.566 | 0 |  |  |  |  | 720 | 20 | (RC) Recirculate: Cooling Pond |  | RC | Closed | Fresh | Surface | Tittabawasse River | Tittabawasse River | OP | 6 | 1989 |  |  | OP | 1 | 1990 |  |  | OP | 6 | 1989 | Y | NG | CT | N/A | IPP CHP | 1 |  |  |  | 1C MB MG
12492 | MI | 10745 | Midland Cogeneration Venture | 2015 | 10 | GT3 | 10HR82 | SDM46 | Natural Gas Fired Combined Cycle | [6 empty] | 88 | 31877 |  | 349655 |  |  | 349655 |  | 349655 |  |  |  |  | 3869.97 | 0 |  |  |  |  | 744 | 20 | (RC) Recirculate: Cooling Pond |  | RC | Closed | Fresh | Surface | Tittabawasse River | Tittabawasse River | OP | 6 | 1989 |  |  | OP | 1 | 1990 |  |  | OP | 6 | 1989 | Y | NG | CT | N/A | IPP CHP | 1 |  |  |  | 1C MB MG
12492 | MI | 10745 | Midland Cogeneration Venture | 2015 | 11 | GT3 | 10HR82 | SDM46 | Natural Gas Fired Combined Cycle | [6 empty] | 88 | 32546 |  | 355117 |  |  | 355117 |  | 355117 |  |  |  |  | 4474.443 | 0 |  |  |  |  | 720 | 20 | (RC) Recirculate: Cooling Pond |  | RC | Closed | Fresh | Surface | Tittabawasse River | Tittabawasse River | OP | 6 | 1989 |  |  | OP | 1 | 1990 |  |  | OP | 6 | 1989 | Y | NG | CT | N/A | IPP CHP | 1 |  |  |  | 1C MB MG
12492 | MI | 10745 | Midland Cogeneration Venture | 2015 | 12 | GT3 | 10HR82 | SDM46 | Natural Gas Fired Combined Cycle | [6 empty] | 88 | 31199 |  | 344508 |  |  | 344508 |  | 344508 |  |  |  |  | 5497.487 | 0 |  |  |  |  | 744 | 20 | (RC) Recirculate: Cooling Pond |  | RC | Closed | Fresh | Surface | Tittabawasse River | Tittabawasse River | OP | 6 | 1989 |  |  | OP | 1 | 1990 |  |  | OP | 6 | 1989 | Y | NG | CT | N/A | IPP CHP | 1 |  |  |  | 1C MB MG
12492 | MI | 10745 | Midland Cogeneration Venture | 2015 | 1 | GT4 | 10HR82 | SDM46 | Natural Gas Fired Combined Cycle | [6 empty] | 88 | 35443 |  | 406474 |  |  | 406474 |  | 406474 |  |  |  |  | 4160.036 | 0 |  |  |  |  | 744 | 20 | (RC) Recirculate: Cooling Pond |  | RC | Closed | Fresh | Surface | Tittabawasse River | Tittabawasse River | OP | 8 | 1989 |  |  | OP | 1 | 1990 |  |  | OP | 6 | 1989 | Y | NG | CT | N/A | IPP CHP | 1 |  |  |  | 1C MB MG
12492 | MI | 10745 | Midland Cogeneration Venture | 2015 | 2 | GT4 | 10HR82 | SDM46 | Natural Gas Fired Combined Cycle | [6 empty] | 88 | 46904 |  | 513746 |  |  | 513746 |  | 513746 |  |  |  |  | 2822.198 | 0 |  |  |  |  | 672 | 20 | (RC) Recirculate: Cooling Pond |  | RC | Closed | Fresh | Surface | Tittabawasse River | Tittabawasse River | OP | 8 | 1989 |  |  | OP | 1 | 1990 |  |  | OP | 6 | 1989 | Y | NG | CT | N/A | IPP CHP | 1 |  |  |  | 1C MB MG
12492 | MI | 10745 | Midland Cogeneration Venture | 2015 | 3 | GT4 | 10HR82 | SDM46 | Natural Gas Fired Combined Cycle | [6 empty] | 88 | 27854 |  | 305793 |  |  | 305793 |  | 305793 |  |  |  |  | 2620.604 | 4686.129 |  |  |  |  | 744 | 20 | (RC) Recirculate: Cooling Pond |  | RC | Closed | Fresh | Surface | Tittabawasse River | Tittabawasse River | OP | 8 | 1989 |  |  | OP | 1 | 1990 |  |  | OP | 6 | 1989 | Y | NG | CT | N/A | IPP CHP | 1 |  |  |  | 1C MB MG
12492 | MI | 10745 | Midland Cogeneration Venture | 2015 | 4 | GT4 | 10HR82 | SDM46 | Natural Gas Fired Combined Cycle | [6 empty] | 88 | 4906 |  | 54516 |  |  | 54516 |  | 54516 |  |  |  |  | 3335.185 | 1745.971 |  |  |  |  | 720 | 20 | (RC) Recirculate: Cooling Pond |  | RC | Closed | Fresh | Surface | Tittabawasse River | Tittabawasse River | OP | 8 | 1989 |  |  | OP | 1 | 1990 |  |  | OP | 6 | 1989 | Y | NG | CT | N/A | IPP CHP | 1 |  |  |  | 1C MB MG
12492 | MI | 10745 | Midland Cogeneration Venture | 2015 | 5 | GT4 | 10HR82 | SDM46 | Natural Gas Fired Combined Cycle | [6 empty] | 88 | 0 |  | 0 |  |  | 0 |  | 0 |  |  |  |  | 3071.785 | 0 |  |  |  |  | 744 | 20 | (RC) Recirculate: Cooling Pond |  | RC | Closed | Fresh | Surface | Tittabawasse River | Tittabawasse River | OP | 8 | 1989 |  |  | OP | 1 | 1990 |  |  | OP | 6 | 1989 | Y | NG | CT | N/A | IPP CHP | 1 |  |  |  | 1C MB MG
12492 | MI | 10745 | Midland Cogeneration Venture | 2015 | 6 | GT4 | 10HR82 | SDM46 | Natural Gas Fired Combined Cycle | [6 empty] | 88 | 24501 |  | 274697 |  |  | 274697 |  | 274697 |  |  |  |  | 1894.484 | 81.562 |  |  |  |  | 720 | 20 | (RC) Recirculate: Cooling Pond |  | RC | Closed | Fresh | Surface | Tittabawasse River | Tittabawasse River | OP | 8 | 1989 |  |  | OP | 1 | 1990 |  |  | OP | 6 | 1989 | Y | NG | CT | N/A | IPP CHP | 1 |  |  |  | 1C MB MG
12492 | MI | 10745 | Midland Cogeneration Venture | 2015 | 7 | GT4 | 10HR82 | SDM46 | Natural Gas Fired Combined Cycle | [6 empty] | 88 | 49157 |  | 566284 |  |  | 566284 |  | 566284 |  |  |  |  | 1973.04 | 0 |  |  |  |  | 744 | 20 | (RC) Recirculate: Cooling Pond |  | RC | Closed | Fresh | Surface | Tittabawasse River | Tittabawasse River | OP | 8 | 1989 |  |  | OP | 1 | 1990 |  |  | OP | 6 | 1989 | Y | NG | CT | N/A | IPP CHP | 1 |  |  |  | 1C MB MG
12492 | MI | 10745 | Midland Cogeneration Venture | 2015 | 8 | GT4 | 10HR82 | SDM46 | Natural Gas Fired Combined Cycle | [6 empty] | 88 | 50121 |  | 574838 |  |  | 574838 |  | 574838 |  |  |  |  | 2664.193 | 0 |  |  |  |  | 744 | 20 | (RC) Recirculate: Cooling Pond |  | RC | Closed | Fresh | Surface | Tittabawasse River | Tittabawasse River | OP | 8 | 1989 |  |  | OP | 1 | 1990 |  |  | OP | 6 | 1989 | Y | NG | CT | N/A | IPP CHP | 1 |  |  |  | 1C MB MG
12492 | MI | 10745 | Midland Cogeneration Venture | 2015 | 9 | GT4 | 10HR82 | SDM46 | Natural Gas Fired Combined Cycle | [6 empty] | 88 | 62102 |  | 715254 |  |  | 715254 |  | 715254 |  |  |  |  | 2919.566 | 0 |  |  |  |  | 720 | 20 | (RC) Recirculate: Cooling Pond |  | RC | Closed | Fresh | Surface | Tittabawasse River | Tittabawasse River | OP | 8 | 1989 |  |  | OP | 1 | 1990 |  |  | OP | 6 | 1989 | Y | NG | CT | N/A | IPP CHP | 1 |  |  |  | 1C MB MG
12492 | MI | 10745 | Midland Cogeneration Venture | 2015 | 10 | GT4 | 10HR82 | SDM46 | Natural Gas Fired Combined Cycle | [6 empty] | 88 | 63031 |  | 712412 |  |  | 712412 |  | 712412 |  |  |  |  | 3869.97 | 0 |  |  |  |  | 744 | 20 | (RC) Recirculate: Cooling Pond |  | RC | Closed | Fresh | Surface | Tittabawasse River | Tittabawasse River | OP | 8 | 1989 |  |  | OP | 1 | 1990 |  |  | OP | 6 | 1989 | Y | NG | CT | N/A | IPP CHP | 1 |  |  |  | 1C MB MG
12492 | MI | 10745 | Midland Cogeneration Venture | 2015 | 11 | GT4 | 10HR82 | SDM46 | Natural Gas Fired Combined Cycle | [6 empty] | 88 | 69616 |  | 770004 |  |  | 770004 |  | 770004 |  |  |  |  | 4474.443 | 0 |  |  |  |  | 720 | 20 | (RC) Recirculate: Cooling Pond |  | RC | Closed | Fresh | Surface | Tittabawasse River | Tittabawasse River | OP | 8 | 1989 |  |  | OP | 1 | 1990 |  |  | OP | 6 | 1989 | Y | NG | CT | N/A | IPP CHP | 1 |  |  |  | 1C MB MG
12492 | MI | 10745 | Midland Cogeneration Venture | 2015 | 12 | GT4 | 10HR82 | SDM46 | Natural Gas Fired Combined Cycle | [6 empty] | 88 | 70509 |  | 760100 |  |  | 760100 |  | 760100 |  |  |  |  | 5497.487 | 0 |  |  |  |  | 744 | 20 | (RC) Recirculate: Cooling Pond |  | RC | Closed | Fresh | Surface | Tittabawasse River | Tittabawasse River | OP | 8 | 1989 |  |  | OP | 1 | 1990 |  |  | OP | 6 | 1989 | Y | NG | CT | N/A | IPP CHP | 1 |  |  |  | 1C MB MG
12492 | MI | 10745 | Midland Cogeneration Venture | 2015 | 1 | GT5 | 10HR82 | SDM46 | Natural Gas Fired Combined Cycle | [6 empty] | 88 | 44863 |  | 501239 |  |  | 501239 |  | 501239 |  |  |  |  | 4160.036 | 0 |  |  |  |  | 744 | 20 | (RC) Recirculate: Cooling Pond |  | RC | Closed | Fresh | Surface | Tittabawasse River | Tittabawasse River | OP | 9 | 1989 |  |  | OP | 1 | 1990 |  |  | OP | 6 | 1989 | Y | NG | CT | N/A | IPP CHP | 1 |  |  |  | 1C MB MG
12492 | MI | 10745 | Midland Cogeneration Venture | 2015 | 2 | GT5 | 10HR82 | SDM46 | Natural Gas Fired Combined Cycle | [6 empty] | 88 | 52080 |  | 574583 |  |  | 574583 |  | 574583 |  |  |  |  | 2822.198 | 0 |  |  |  |  | 672 | 20 | (RC) Recirculate: Cooling Pond |  | RC | Closed | Fresh | Surface | Tittabawasse River | Tittabawasse River | OP | 9 | 1989 |  |  | OP | 1 | 1990 |  |  | OP | 6 | 1989 | Y | NG | CT | N/A | IPP CHP | 1 |  |  |  | 1C MB MG
12492 | MI | 10745 | Midland Cogeneration Venture | 2015 | 3 | GT5 | 10HR82 | SDM46 | Natural Gas Fired Combined Cycle | [6 empty] | 88 | 51848 |  | 595373 |  |  | 595373 |  | 595373 |  |  |  |  | 2620.604 | 4686.129 |  |  |  |  | 744 | 20 | (RC) Recirculate: Cooling Pond |  | RC | Closed | Fresh | Surface | Tittabawasse River | Tittabawasse River | OP | 9 | 1989 |  |  | OP | 1 | 1990 |  |  | OP | 6 | 1989 | Y | NG | CT | N/A | IPP CHP | 1 |  |  |  | 1C MB MG
12492 | MI | 10745 | Midland Cogeneration Venture | 2015 | 4 | GT5 | 10HR82 | SDM46 | Natural Gas Fired Combined Cycle | [6 empty] | 88 | 33046 |  | 365019 |  |  | 365019 |  | 365019 |  |  |  |  | 3335.185 | 1745.971 |  |  |  |  | 720 | 20 | (RC) Recirculate: Cooling Pond |  | RC | Closed | Fresh | Surface | Tittabawasse River | Tittabawasse River | OP | 9 | 1989 |  |  | OP | 1 | 1990 |  |  | OP | 6 | 1989 | Y | NG | CT | N/A | IPP CHP | 1 |  |  |  | 1C MB MG
12492 | MI | 10745 | Midland Cogeneration Venture | 2015 | 5 | GT5 | 10HR82 | SDM46 | Natural Gas Fired Combined Cycle | [6 empty] | 88 | 52089 |  | 573728 |  |  | 573728 |  | 573728 |  |  |  |  | 3071.785 | 0 |  |  |  |  | 744 | 20 | (RC) Recirculate: Cooling Pond |  | RC | Closed | Fresh | Surface | Tittabawasse River | Tittabawasse River | OP | 9 | 1989 |  |  | OP | 1 | 1990 |  |  | OP | 6 | 1989 | Y | NG | CT | N/A | IPP CHP | 1 |  |  |  | 1C MB MG
12492 | MI | 10745 | Midland Cogeneration Venture | 2015 | 6 | GT5 | 10HR82 | SDM46 | Natural Gas Fired Combined Cycle | [6 empty] | 88 | 50251 |  | 566349 |  |  | 566349 |  | 566349 |  |  |  |  | 1894.484 | 81.562 |  |  |  |  | 720 | 20 | (RC) Recirculate: Cooling Pond |  | RC | Closed | Fresh | Surface | Tittabawasse River | Tittabawasse River | OP | 9 | 1989 |  |  | OP | 1 | 1990 |  |  | OP | 6 | 1989 | Y | NG | CT | N/A | IPP CHP | 1 |  |  |  | 1C MB MG
12492 | MI | 10745 | Midland Cogeneration Venture | 2015 | 7 | GT5 | 10HR82 | SDM46 | Natural Gas Fired Combined Cycle | [6 empty] | 88 | 25883 |  | 286675 |  |  | 286675 |  | 286675 |  |  |  |  | 1973.04 | 0 |  |  |  |  | 744 | 20 | (RC) Recirculate: Cooling Pond |  | RC | Closed | Fresh | Surface | Tittabawasse River | Tittabawasse River | OP | 9 | 1989 |  |  | OP | 1 | 1990 |  |  | OP | 6 | 1989 | Y | NG | CT | N/A | IPP CHP | 1 |  |  |  | 1C MB MG
12492 | MI | 10745 | Midland Cogeneration Venture | 2015 | 8 | GT5 | 10HR82 | SDM46 | Natural Gas Fired Combined Cycle | [6 empty] | 88 | 23371 |  | 274021 |  |  | 274021 |  | 274021 |  |  |  |  | 2664.193 | 0 |  |  |  |  | 744 | 20 | (RC) Recirculate: Cooling Pond |  | RC | Closed | Fresh | Surface | Tittabawasse River | Tittabawasse River | OP | 9 | 1989 |  |  | OP | 1 | 1990 |  |  | OP | 6 | 1989 | Y | NG | CT | N/A | IPP CHP | 1 |  |  |  | 1C MB MG
12492 | MI | 10745 | Midland Cogeneration Venture | 2015 | 9 | GT5 | 10HR82 | SDM46 | Natural Gas Fired Combined Cycle | [6 empty] | 88 | 18850 |  | 210240 |  |  | 210240 |  | 210240 |  |  |  |  | 2919.566 | 0 |  |  |  |  | 720 | 20 | (RC) Recirculate: Cooling Pond |  | RC | Closed | Fresh | Surface | Tittabawasse River | Tittabawasse River | OP | 9 | 1989 |  |  | OP | 1 | 1990 |  |  | OP | 6 | 1989 | Y | NG | CT | N/A | IPP CHP | 1 |  |  |  | 1C MB MG
12492 | MI | 10745 | Midland Cogeneration Venture | 2015 | 10 | GT5 | 10HR82 | SDM46 | Natural Gas Fired Combined Cycle | [6 empty] | 88 | 446 |  | 4090 |  |  | 4090 |  | 4090 |  |  |  |  | 3869.97 | 0 |  |  |  |  | 744 | 20 | (RC) Recirculate: Cooling Pond |  | RC | Closed | Fresh | Surface | Tittabawasse River | Tittabawasse River | OP | 9 | 1989 |  |  | OP | 1 | 1990 |  |  | OP | 6 | 1989 | Y | NG | CT | N/A | IPP CHP | 1 |  |  |  | 1C MB MG
12492 | MI | 10745 | Midland Cogeneration Venture | 2015 | 11 | GT5 | 10HR82 | SDM46 | Natural Gas Fired Combined Cycle | [6 empty] | 88 | 11910 |  | 128288 |  |  | 128288 |  | 128288 |  |  |  |  | 4474.443 | 0 |  |  |  |  | 720 | 20 | (RC) Recirculate: Cooling Pond |  | RC | Closed | Fresh | Surface | Tittabawasse River | Tittabawasse River | OP | 9 | 1989 |  |  | OP | 1 | 1990 |  |  | OP | 6 | 1989 | Y | NG | CT | N/A | IPP CHP | 1 |  |  |  | 1C MB MG
12492 | MI | 10745 | Midland Cogeneration Venture | 2015 | 12 | GT5 | 10HR82 | SDM46 | Natural Gas Fired Combined Cycle | [6 empty] | 88 | 37129 |  | 399977 |  |  | 399977 |  | 399977 |  |  |  |  | 5497.487 | 0 |  |  |  |  | 744 | 20 | (RC) Recirculate: Cooling Pond |  | RC | Closed | Fresh | Surface | Tittabawasse River | Tittabawasse River | OP | 9 | 1989 |  |  | OP | 1 | 1990 |  |  | OP | 6 | 1989 | Y | NG | CT | N/A | IPP CHP | 1 |  |  |  | 1C MB MG
12492 | MI | 10745 | Midland Cogeneration Venture | 2015 | 1 | GT6 | 10HR82 | SDM46 | Natural Gas Fired Combined Cycle | [6 empty] | 88 | 30988 |  | 336037 |  |  | 336037 |  | 336037 |  |  |  |  | 4160.036 | 0 |  |  |  |  | 744 | 20 | (RC) Recirculate: Cooling Pond |  | RC | Closed | Fresh | Surface | Tittabawasse River | Tittabawasse River | OP | 10 | 1989 |  |  | OP | 1 | 1990 |  |  | OP | 6 | 1989 | Y | NG | CT | N/A | IPP CHP | 1 |  |  |  | 1C MB MG
12492 | MI | 10745 | Midland Cogeneration Venture | 2015 | 2 | GT6 | 10HR82 | SDM46 | Natural Gas Fired Combined Cycle | [6 empty] | 88 | 32172 |  | 348238 |  |  | 348238 |  | 348238 |  |  |  |  | 2822.198 | 0 |  |  |  |  | 672 | 20 | (RC) Recirculate: Cooling Pond |  | RC | Closed | Fresh | Surface | Tittabawasse River | Tittabawasse River | OP | 10 | 1989 |  |  | OP | 1 | 1990 |  |  | OP | 6 | 1989 | Y | NG | CT | N/A | IPP CHP | 1 |  |  |  | 1C MB MG
12492 | MI | 10745 | Midland Cogeneration Venture | 2015 | 3 | GT6 | 10HR82 | SDM46 | Natural Gas Fired Combined Cycle | [6 empty] | 88 | 33005 |  | 359256 |  |  | 359256 |  | 359256 |  |  |  |  | 2620.604 | 4686.129 |  |  |  |  | 744 | 20 | (RC) Recirculate: Cooling Pond |  | RC | Closed | Fresh | Surface | Tittabawasse River | Tittabawasse River | OP | 10 | 1989 |  |  | OP | 1 | 1990 |  |  | OP | 6 | 1989 | Y | NG | CT | N/A | IPP CHP | 1 |  |  |  | 1C MB MG
12492 | MI | 10745 | Midland Cogeneration Venture | 2015 | 4 | GT6 | 10HR82 | SDM46 | Natural Gas Fired Combined Cycle | [6 empty] | 88 | 23307 |  | 255183 |  |  | 255183 |  | 255183 |  |  |  |  | 3335.185 | 1745.971 |  |  |  |  | 720 | 20 | (RC) Recirculate: Cooling Pond |  | RC | Closed | Fresh | Surface | Tittabawasse River | Tittabawasse River | OP | 10 | 1989 |  |  | OP | 1 | 1990 |  |  | OP | 6 | 1989 | Y | NG | CT | N/A | IPP CHP | 1 |  |  |  | 1C MB MG
12492 | MI | 10745 | Midland Cogeneration Venture | 2015 | 5 | GT6 | 10HR82 | SDM46 | Natural Gas Fired Combined Cycle | [6 empty] | 88 | 28818 |  | 316248 |  |  | 316248 |  | 316248 |  |  |  |  | 3071.785 | 0 |  |  |  |  | 744 | 20 | (RC) Recirculate: Cooling Pond |  | RC | Closed | Fresh | Surface | Tittabawasse River | Tittabawasse River | OP | 10 | 1989 |  |  | OP | 1 | 1990 |  |  | OP | 6 | 1989 | Y | NG | CT | N/A | IPP CHP | 1 |  |  |  | 1C MB MG
12492 | MI | 10745 | Midland Cogeneration Venture | 2015 | 6 | GT6 | 10HR82 | SDM46 | Natural Gas Fired Combined Cycle | [6 empty] | 88 | 24080 |  | 263445 |  |  | 263445 |  | 263445 |  |  |  |  | 1894.484 | 81.562 |  |  |  |  | 720 | 20 | (RC) Recirculate: Cooling Pond |  | RC | Closed | Fresh | Surface | Tittabawasse River | Tittabawasse River | OP | 10 | 1989 |  |  | OP | 1 | 1990 |  |  | OP | 6 | 1989 | Y | NG | CT | N/A | IPP CHP | 1 |  |  |  | 1C MB MG
12492 | MI | 10745 | Midland Cogeneration Venture | 2015 | 7 | GT6 | 10HR82 | SDM46 | Natural Gas Fired Combined Cycle | [6 empty] | 88 | 25629 |  | 278892 |  |  | 278892 |  | 278892 |  |  |  |  | 1973.04 | 0 |  |  |  |  | 744 | 20 | (RC) Recirculate: Cooling Pond |  | RC | Closed | Fresh | Surface | Tittabawasse River | Tittabawasse River | OP | 10 | 1989 |  |  | OP | 1 | 1990 |  |  | OP | 6 | 1989 | Y | NG | CT | N/A | IPP CHP | 1 |  |  |  | 1C MB MG
12492 | MI | 10745 | Midland Cogeneration Venture | 2015 | 8 | GT6 | 10HR82 | SDM46 | Natural Gas Fired Combined Cycle | [6 empty] | 88 | 20069 |  | 234769 |  |  | 234769 |  | 234769 |  |  |  |  | 2664.193 | 0 |  |  |  |  | 744 | 20 | (RC) Recirculate: Cooling Pond |  | RC | Closed | Fresh | Surface | Tittabawasse River | Tittabawasse River | OP | 10 | 1989 |  |  | OP | 1 | 1990 |  |  | OP | 6 | 1989 | Y | NG | CT | N/A | IPP CHP | 1 |  |  |  | 1C MB MG
12492 | MI | 10745 | Midland Cogeneration Venture | 2015 | 9 | GT6 | 10HR82 | SDM46 | Natural Gas Fired Combined Cycle | [6 empty] | 88 | 19644 |  | 215768 |  |  | 215768 |  | 215768 |  |  |  |  | 2919.566 | 0 |  |  |  |  | 720 | 20 | (RC) Recirculate: Cooling Pond |  | RC | Closed | Fresh | Surface | Tittabawasse River | Tittabawasse River | OP | 10 | 1989 |  |  | OP | 1 | 1990 |  |  | OP | 6 | 1989 | Y | NG | CT | N/A | IPP CHP | 1 |  |  |  | 1C MB MG
12492 | MI | 10745 | Midland Cogeneration Venture | 2015 | 10 | GT6 | 10HR82 | SDM46 | Natural Gas Fired Combined Cycle | [6 empty] | 88 | 36064 |  | 385578 |  |  | 385578 |  | 385578 |  |  |  |  | 3869.97 | 0 |  |  |  |  | 744 | 20 | (RC) Recirculate: Cooling Pond |  | RC | Closed | Fresh | Surface | Tittabawasse River | Tittabawasse River | OP | 10 | 1989 |  |  | OP | 1 | 1990 |  |  | OP | 6 | 1989 | Y | NG | CT | N/A | IPP CHP | 1 |  |  |  | 1C MB MG
12492 | MI | 10745 | Midland Cogeneration Venture | 2015 | 11 | GT6 | 10HR82 | SDM46 | Natural Gas Fired Combined Cycle | [6 empty] | 88 | 46597 |  | 513250 |  |  | 513250 |  | 513250 |  |  |  |  | 4474.443 | 0 |  |  |  |  | 720 | 20 | (RC) Recirculate: Cooling Pond |  | RC | Closed | Fresh | Surface | Tittabawasse River | Tittabawasse River | OP | 10 | 1989 |  |  | OP | 1 | 1990 |  |  | OP | 6 | 1989 | Y | NG | CT | N/A | IPP CHP | 1 |  |  |  | 1C MB MG
12492 | MI | 10745 | Midland Cogeneration Venture | 2015 | 12 | GT6 | 10HR82 | SDM46 | Natural Gas Fired Combined Cycle | [6 empty] | 88 | 62741 |  | 666567 |  |  | 666567 |  | 666567 |  |  |  |  | 5497.487 | 0 |  |  |  |  | 744 | 20 | (RC) Recirculate: Cooling Pond |  | RC | Closed | Fresh | Surface | Tittabawasse River | Tittabawasse River | OP | 10 | 1989 |  |  | OP | 1 | 1990 |  |  | OP | 6 | 1989 | Y | NG | CT | N/A | IPP CHP | 1 |  |  |  | 1C MB MG
12492 | MI | 10745 | Midland Cogeneration Venture | 2015 | 1 | GT7 | 10HR82 | SDM46 | Natural Gas Fired Combined Cycle | [6 empty] | 88 | 27333 |  | 295522 |  |  | 295522 |  | 295522 |  |  |  |  | 4160.036 | 0 |  |  |  |  | 744 | 20 | (RC) Recirculate: Cooling Pond |  | RC | Closed | Fresh | Surface | Tittabawasse River | Tittabawasse River | OP | 9 | 1989 |  |  | OP | 1 | 1990 |  |  | OP | 6 | 1989 | Y | NG | CT | N/A | IPP CHP | 1 |  |  |  | 1C MB MG
12492 | MI | 10745 | Midland Cogeneration Venture | 2015 | 2 | GT7 | 10HR82 | SDM46 | Natural Gas Fired Combined Cycle | [6 empty] | 88 | 44772 |  | 485791 |  |  | 485791 |  | 485791 |  |  |  |  | 2822.198 | 0 |  |  |  |  | 672 | 20 | (RC) Recirculate: Cooling Pond |  | RC | Closed | Fresh | Surface | Tittabawasse River | Tittabawasse River | OP | 9 | 1989 |  |  | OP | 1 | 1990 |  |  | OP | 6 | 1989 | Y | NG | CT | N/A | IPP CHP | 1 |  |  |  | 1C MB MG
12492 | MI | 10745 | Midland Cogeneration Venture | 2015 | 3 | GT7 | 10HR82 | SDM46 | Natural Gas Fired Combined Cycle | [6 empty] | 88 | 16915 |  | 184595 |  |  | 184595 |  | 184595 |  |  |  |  | 2620.604 | 4686.129 |  |  |  |  | 744 | 20 | (RC) Recirculate: Cooling Pond |  | RC | Closed | Fresh | Surface | Tittabawasse River | Tittabawasse River | OP | 9 | 1989 |  |  | OP | 1 | 1990 |  |  | OP | 6 | 1989 | Y | NG | CT | N/A | IPP CHP | 1 |  |  |  | 1C MB MG
12492 | MI | 10745 | Midland Cogeneration Venture | 2015 | 4 | GT7 | 10HR82 | SDM46 | Natural Gas Fired Combined Cycle | [6 empty] | 88 | 14405 |  | 158495 |  |  | 158495 |  | 158495 |  |  |  |  | 3335.185 | 1745.971 |  |  |  |  | 720 | 20 | (RC) Recirculate: Cooling Pond |  | RC | Closed | Fresh | Surface | Tittabawasse River | Tittabawasse River | OP | 9 | 1989 |  |  | OP | 1 | 1990 |  |  | OP | 6 | 1989 | Y | NG | CT | N/A | IPP CHP | 1 |  |  |  | 1C MB MG
12492 | MI | 10745 | Midland Cogeneration Venture | 2015 | 5 | GT7 | 10HR82 | SDM46 | Natural Gas Fired Combined Cycle | [6 empty] | 88 | 35573 |  | 384385 |  |  | 384385 |  | 384385 |  |  |  |  | 3071.785 | 0 |  |  |  |  | 744 | 20 | (RC) Recirculate: Cooling Pond |  | RC | Closed | Fresh | Surface | Tittabawasse River | Tittabawasse River | OP | 9 | 1989 |  |  | OP | 1 | 1990 |  |  | OP | 6 | 1989 | Y | NG | CT | N/A | IPP CHP | 1 |  |  |  | 1C MB MG
12492 | MI | 10745 | Midland Cogeneration Venture | 2015 | 6 | GT7 | 10HR82 | SDM46 | Natural Gas Fired Combined Cycle | [6 empty] | 88 | 38390 |  | 430014 |  |  | 430014 |  | 430014 |  |  |  |  | 1894.484 | 81.562 |  |  |  |  | 720 | 20 | (RC) Recirculate: Cooling Pond |  | RC | Closed | Fresh | Surface | Tittabawasse River | Tittabawasse River | OP | 9 | 1989 |  |  | OP | 1 | 1990 |  |  | OP | 6 | 1989 | Y | NG | CT | N/A | IPP CHP | 1 |  |  |  | 1C MB MG
12492 | MI | 10745 | Midland Cogeneration Venture | 2015 | 7 | GT7 | 10HR82 | SDM46 | Natural Gas Fired Combined Cycle | [6 empty] | 88 | 28285 |  | 308580 |  |  | 308580 |  | 308580 |  |  |  |  | 1973.04 | 0 |  |  |  |  | 744 | 20 | (RC) Recirculate: Cooling Pond |  | RC | Closed | Fresh | Surface | Tittabawasse River | Tittabawasse River | OP | 9 | 1989 |  |  | OP | 1 | 1990 |  |  | OP | 6 | 1989 | Y | NG | CT | N/A | IPP CHP | 1 |  |  |  | 1C MB MG
12492 | MI | 10745 | Midland Cogeneration Venture | 2015 | 8 | GT7 | 10HR82 | SDM46 | Natural Gas Fired Combined Cycle | [6 empty] | 88 | 15954 |  | 175111 |  |  | 175111 |  | 175111 |  |  |  |  | 2664.193 | 0 |  |  |  |  | 744 | 20 | (RC) Recirculate: Cooling Pond |  | RC | Closed | Fresh | Surface | Tittabawasse River | Tittabawasse River | OP | 9 | 1989 |  |  | OP | 1 | 1990 |  |  | OP | 6 | 1989 | Y | NG | CT | N/A | IPP CHP | 1 |  |  |  | 1C MB MG
12492 | MI | 10745 | Midland Cogeneration Venture | 2015 | 9 | GT7 | 10HR82 | SDM46 | Natural Gas Fired Combined Cycle | [6 empty] | 88 | 25885 |  | 299809 |  |  | 299809 |  | 299809 |  |  |  |  | 2919.566 | 0 |  |  |  |  | 720 | 20 | (RC) Recirculate: Cooling Pond |  | RC | Closed | Fresh | Surface | Tittabawasse River | Tittabawasse River | OP | 9 | 1989 |  |  | OP | 1 | 1990 |  |  | OP | 6 | 1989 | Y | NG | CT | N/A | IPP CHP | 1 |  |  |  | 1C MB MG
12492 | MI | 10745 | Midland Cogeneration Venture | 2015 | 10 | GT7 | 10HR82 | SDM46 | Natural Gas Fired Combined Cycle | [6 empty] | 88 | 44333 |  | 502066 |  |  | 502066 |  | 502066 |  |  |  |  | 3869.97 | 0 |  |  |  |  | 744 | 20 | (RC) Recirculate: Cooling Pond |  | RC | Closed | Fresh | Surface | Tittabawasse River | Tittabawasse River | OP | 9 | 1989 |  |  | OP | 1 | 1990 |  |  | OP | 6 | 1989 | Y | NG | CT | N/A | IPP CHP | 1 |  |  |  | 1C MB MG
12492 | MI | 10745 | Midland Cogeneration Venture | 2015 | 11 | GT7 | 10HR82 | SDM46 | Natural Gas Fired Combined Cycle | [6 empty] | 88 | 23907 |  | 254561 |  |  | 254561 |  | 254561 |  |  |  |  | 4474.443 | 0 |  |  |  |  | 720 | 20 | (RC) Recirculate: Cooling Pond |  | RC | Closed | Fresh | Surface | Tittabawasse River | Tittabawasse River | OP | 9 | 1989 |  |  | OP | 1 | 1990 |  |  | OP | 6 | 1989 | Y | NG | CT | N/A | IPP CHP | 1 |  |  |  | 1C MB MG
12492 | MI | 10745 | Midland Cogeneration Venture | 2015 | 12 | GT7 | 10HR82 | SDM46 | Natural Gas Fired Combined Cycle | [6 empty] | 88 | 356 |  | 5501 |  |  | 5501 |  | 5501 |  |  |  |  | 5497.487 | 0 |  |  |  |  | 744 | 20 | (RC) Recirculate: Cooling Pond |  | RC | Closed | Fresh | Surface | Tittabawasse River | Tittabawasse River | OP | 9 | 1989 |  |  | OP | 1 | 1990 |  |  | OP | 6 | 1989 | Y | NG | CT | N/A | IPP CHP | 1 |  |  |  | 1C MB MG
12492 | MI | 10745 | Midland Cogeneration Venture | 2015 | 1 | GT8 | 10HR82 | SDM46 | Natural Gas Fired Combined Cycle | [6 empty] | 88 | 27987 |  | 316263 |  |  | 316263 |  | 316263 |  |  |  |  | 4160.036 | 0 |  |  |  |  | 744 | 20 | (RC) Recirculate: Cooling Pond |  | RC | Closed | Fresh | Surface | Tittabawasse River | Tittabawasse River | OP | 12 | 1989 |  |  | OP | 1 | 1990 |  |  | OP | 6 | 1989 | Y | NG | CT | N/A | IPP CHP | 1 |  |  |  | 1C MB MG
12492 | MI | 10745 | Midland Cogeneration Venture | 2015 | 2 | GT8 | 10HR82 | SDM46 | Natural Gas Fired Combined Cycle | [6 empty] | 88 | 31736 |  | 358591 |  |  | 358591 |  | 358591 |  |  |  |  | 2822.198 | 0 |  |  |  |  | 672 | 20 | (RC) Recirculate: Cooling Pond |  | RC | Closed | Fresh | Surface | Tittabawasse River | Tittabawasse River | OP | 12 | 1989 |  |  | OP | 1 | 1990 |  |  | OP | 6 | 1989 | Y | NG | CT | N/A | IPP CHP | 1 |  |  |  | 1C MB MG
12492 | MI | 10745 | Midland Cogeneration Venture | 2015 | 3 | GT8 | 10HR82 | SDM46 | Natural Gas Fired Combined Cycle | [6 empty] | 88 | 38572 |  | 457588 |  |  | 457588 |  | 457588 |  |  |  |  | 2620.604 | 4686.129 |  |  |  |  | 744 | 20 | (RC) Recirculate: Cooling Pond |  | RC | Closed | Fresh | Surface | Tittabawasse River | Tittabawasse River | OP | 12 | 1989 |  |  | OP | 1 | 1990 |  |  | OP | 6 | 1989 | Y | NG | CT | N/A | IPP CHP | 1 |  |  |  | 1C MB MG
12492 | MI | 10745 | Midland Cogeneration Venture | 2015 | 4 | GT8 | 10HR82 | SDM46 | Natural Gas Fired Combined Cycle | [6 empty] | 88 | 40902 |  | 467801 |  |  | 467801 |  | 467801 |  |  |  |  | 3335.185 | 1745.971 |  |  |  |  | 720 | 20 | (RC) Recirculate: Cooling Pond |  | RC | Closed | Fresh | Surface | Tittabawasse River | Tittabawasse River | OP | 12 | 1989 |  |  | OP | 1 | 1990 |  |  | OP | 6 | 1989 | Y | NG | CT | N/A | IPP CHP | 1 |  |  |  | 1C MB MG
12492 | MI | 10745 | Midland Cogeneration Venture | 2015 | 5 | GT8 | 10HR82 | SDM46 | Natural Gas Fired Combined Cycle | [6 empty] | 88 | 39397 |  | 439973 |  |  | 439973 |  | 439973 |  |  |  |  | 3071.785 | 0 |  |  |  |  | 744 | 20 | (RC) Recirculate: Cooling Pond |  | RC | Closed | Fresh | Surface | Tittabawasse River | Tittabawasse River | OP | 12 | 1989 |  |  | OP | 1 | 1990 |  |  | OP | 6 | 1989 | Y | NG | CT | N/A | IPP CHP | 1 |  |  |  | 1C MB MG
12492 | MI | 10745 | Midland Cogeneration Venture | 2015 | 6 | GT8 | 10HR82 | SDM46 | Natural Gas Fired Combined Cycle | [6 empty] | 88 | 32004 |  | 372559 |  |  | 372559 |  | 372559 |  |  |  |  | 1894.484 | 81.562 |  |  |  |  | 720 | 20 | (RC) Recirculate: Cooling Pond |  | RC | Closed | Fresh | Surface | Tittabawasse River | Tittabawasse River | OP | 12 | 1989 |  |  | OP | 1 | 1990 |  |  | OP | 6 | 1989 | Y | NG | CT | N/A | IPP CHP | 1 |  |  |  | 1C MB MG
12492 | MI | 10745 | Midland Cogeneration Venture | 2015 | 7 | GT8 | 10HR82 | SDM46 | Natural Gas Fired Combined Cycle | [6 empty] | 88 | 19619 |  | 220572 |  |  | 220572 |  | 220572 |  |  |  |  | 1973.04 | 0 |  |  |  |  | 744 | 20 | (RC) Recirculate: Cooling Pond |  | RC | Closed | Fresh | Surface | Tittabawasse River | Tittabawasse River | OP | 12 | 1989 |  |  | OP | 1 | 1990 |  |  | OP | 6 | 1989 | Y | NG | CT | N/A | IPP CHP | 1 |  |  |  | 1C MB MG
12492 | MI | 10745 | Midland Cogeneration Venture | 2015 | 8 | GT8 | 10HR82 | SDM46 | Natural Gas Fired Combined Cycle | [6 empty] | 88 | 11772 |  | 133227 |  |  | 133227 |  | 133227 |  |  |  |  | 2664.193 | 0 |  |  |  |  | 744 | 20 | (RC) Recirculate: Cooling Pond |  | RC | Closed | Fresh | Surface | Tittabawasse River | Tittabawasse River | OP | 12 | 1989 |  |  | OP | 1 | 1990 |  |  | OP | 6 | 1989 | Y | NG | CT | N/A | IPP CHP | 1 |  |  |  | 1C MB MG
12492 | MI | 10745 | Midland Cogeneration Venture | 2015 | 9 | GT8 | 10HR82 | SDM46 | Natural Gas Fired Combined Cycle | [6 empty] | 88 | 19940 |  | 226015 |  |  | 226015 |  | 226015 |  |  |  |  | 2919.566 | 0 |  |  |  |  | 720 | 20 | (RC) Recirculate: Cooling Pond |  | RC | Closed | Fresh | Surface | Tittabawasse River | Tittabawasse River | OP | 12 | 1989 |  |  | OP | 1 | 1990 |  |  | OP | 6 | 1989 | Y | NG | CT | N/A | IPP CHP | 1 |  |  |  | 1C MB MG
12492 | MI | 10745 | Midland Cogeneration Venture | 2015 | 10 | GT8 | 10HR82 | SDM46 | Natural Gas Fired Combined Cycle | [6 empty] | 88 | 36020 |  | 426690 |  |  | 426690 |  | 426690 |  |  |  |  | 3869.97 | 0 |  |  |  |  | 744 | 20 | (RC) Recirculate: Cooling Pond |  | RC | Closed | Fresh | Surface | Tittabawasse River | Tittabawasse River | OP | 12 | 1989 |  |  | OP | 1 | 1990 |  |  | OP | 6 | 1989 | Y | NG | CT | N/A | IPP CHP | 1 |  |  |  | 1C MB MG
12492 | MI | 10745 | Midland Cogeneration Venture | 2015 | 11 | GT8 | 10HR82 | SDM46 | Natural Gas Fired Combined Cycle | [6 empty] | 88 | 43000 |  | 493965 |  |  | 493965 |  | 493965 |  |  |  |  | 4474.443 | 0 |  |  |  |  | 720 | 20 | (RC) Recirculate: Cooling Pond |  | RC | Closed | Fresh | Surface | Tittabawasse River | Tittabawasse River | OP | 12 | 1989 |  |  | OP | 1 | 1990 |  |  | OP | 6 | 1989 | Y | NG | CT | N/A | IPP CHP | 1 |  |  |  | 1C MB MG
12492 | MI | 10745 | Midland Cogeneration Venture | 2015 | 12 | GT8 | 10HR82 | SDM46 | Natural Gas Fired Combined Cycle | [6 empty] | 88 | 10156 |  | 114104 |  |  | 114104 |  | 114104 |  |  |  |  | 5497.487 | 0 |  |  |  |  | 744 | 20 | (RC) Recirculate: Cooling Pond |  | RC | Closed | Fresh | Surface | Tittabawasse River | Tittabawasse River | OP | 12 | 1989 |  |  | OP | 1 | 1990 |  |  | OP | 6 | 1989 | Y | NG | CT | N/A | IPP CHP | 1 |  |  |  | 1C MB MG
12492 | MI | 10745 | Midland Cogeneration Venture | 2015 | 1 | GT9 | 10HR82 | SDM46 | Natural Gas Fired Combined Cycle | [6 empty] | 88 | 27034 |  | 301359 |  |  | 301359 |  | 301359 |  |  |  |  | 4160.036 | 0 |  |  |  |  | 744 | 20 | (RC) Recirculate: Cooling Pond |  | RC | Closed | Fresh | Surface | Tittabawasse River | Tittabawasse River | OP | 1 | 1990 |  |  | OP | 1 | 1990 |  |  | OP | 6 | 1989 | Y | NG | CT | N/A | IPP CHP | 1 |  |  |  | 1C MB MG
12492 | MI | 10745 | Midland Cogeneration Venture | 2015 | 2 | GT9 | 10HR82 | SDM46 | Natural Gas Fired Combined Cycle | [6 empty] | 88 | 31107 |  | 349847 |  |  | 349847 |  | 349847 |  |  |  |  | 2822.198 | 0 |  |  |  |  | 672 | 20 | (RC) Recirculate: Cooling Pond |  | RC | Closed | Fresh | Surface | Tittabawasse River | Tittabawasse River | OP | 1 | 1990 |  |  | OP | 1 | 1990 |  |  | OP | 6 | 1989 | Y | NG | CT | N/A | IPP CHP | 1 |  |  |  | 1C MB MG
12492 | MI | 10745 | Midland Cogeneration Venture | 2015 | 3 | GT9 | 10HR82 | SDM46 | Natural Gas Fired Combined Cycle | [6 empty] | 88 | 35879 |  | 396930 |  |  | 396930 |  | 396930 |  |  |  |  | 2620.604 | 4686.129 |  |  |  |  | 744 | 20 | (RC) Recirculate: Cooling Pond |  | RC | Closed | Fresh | Surface | Tittabawasse River | Tittabawasse River | OP | 1 | 1990 |  |  | OP | 1 | 1990 |  |  | OP | 6 | 1989 | Y | NG | CT | N/A | IPP CHP | 1 |  |  |  | 1C MB MG
12492 | MI | 10745 | Midland Cogeneration Venture | 2015 | 4 | GT9 | 10HR82 | SDM46 | Natural Gas Fired Combined Cycle | [6 empty] | 88 | 11322 |  | 126244 |  |  | 126244 |  | 126244 |  |  |  |  | 3335.185 | 1745.971 |  |  |  |  | 720 | 20 | (RC) Recirculate: Cooling Pond |  | RC | Closed | Fresh | Surface | Tittabawasse River | Tittabawasse River | OP | 1 | 1990 |  |  | OP | 1 | 1990 |  |  | OP | 6 | 1989 | Y | NG | CT | N/A | IPP CHP | 1 |  |  |  | 1C MB MG
12492 | MI | 10745 | Midland Cogeneration Venture | 2015 | 5 | GT9 | 10HR82 | SDM46 | Natural Gas Fired Combined Cycle | [6 empty] | 88 | 23552 |  | 268667 |  |  | 268667 |  | 268667 |  |  |  |  | 3071.785 | 0 |  |  |  |  | 744 | 20 | (RC) Recirculate: Cooling Pond |  | RC | Closed | Fresh | Surface | Tittabawasse River | Tittabawasse River | OP | 1 | 1990 |  |  | OP | 1 | 1990 |  |  | OP | 6 | 1989 | Y | NG | CT | N/A | IPP CHP | 1 |  |  |  | 1C MB MG
12492 | MI | 10745 | Midland Cogeneration Venture | 2015 | 6 | GT9 | 10HR82 | SDM46 | Natural Gas Fired Combined Cycle | [6 empty] | 88 | 28591 |  | 318016 |  |  | 318016 |  | 318016 |  |  |  |  | 1894.484 | 81.562 |  |  |  |  | 720 | 20 | (RC) Recirculate: Cooling Pond |  | RC | Closed | Fresh | Surface | Tittabawasse River | Tittabawasse River | OP | 1 | 1990 |  |  | OP | 1 | 1990 |  |  | OP | 6 | 1989 | Y | NG | CT | N/A | IPP CHP | 1 |  |  |  | 1C MB MG
12492 | MI | 10745 | Midland Cogeneration Venture | 2015 | 7 | GT9 | 10HR82 | SDM46 | Natural Gas Fired Combined Cycle | [6 empty] | 88 | 22759 |  | 251773 |  |  | 251773 |  | 251773 |  |  |  |  | 1973.04 | 0 |  |  |  |  | 744 | 20 | (RC) Recirculate: Cooling Pond |  | RC | Closed | Fresh | Surface | Tittabawasse River | Tittabawasse River | OP | 1 | 1990 |  |  | OP | 1 | 1990 |  |  | OP | 6 | 1989 | Y | NG | CT | N/A | IPP CHP | 1 |  |  |  | 1C MB MG
12492 | MI | 10745 | Midland Cogeneration Venture | 2015 | 8 | GT9 | 10HR82 | SDM46 | Natural Gas Fired Combined Cycle | [6 empty] | 88 | 14123 |  | 159116 |  |  | 159116 |  | 159116 |  |  |  |  | 2664.193 | 0 |  |  |  |  | 744 | 20 | (RC) Recirculate: Cooling Pond |  | RC | Closed | Fresh | Surface | Tittabawasse River | Tittabawasse River | OP | 1 | 1990 |  |  | OP | 1 | 1990 |  |  | OP | 6 | 1989 | Y | NG | CT | N/A | IPP CHP | 1 |  |  |  | 1C MB MG
12492 | MI | 10745 | Midland Cogeneration Venture | 2015 | 9 | GT9 | 10HR82 | SDM46 | Natural Gas Fired Combined Cycle | [6 empty] | 88 | 20115 |  | 223618 |  |  | 223618 |  | 223618 |  |  |  |  | 2919.566 | 0 |  |  |  |  | 720 | 20 | (RC) Recirculate: Cooling Pond |  | RC | Closed | Fresh | Surface | Tittabawasse River | Tittabawasse River | OP | 1 | 1990 |  |  | OP | 1 | 1990 |  |  | OP | 6 | 1989 | Y | NG | CT | N/A | IPP CHP | 1 |  |  |  | 1C MB MG
12492 | MI | 10745 | Midland Cogeneration Venture | 2015 | 10 | GT9 | 10HR82 | SDM46 | Natural Gas Fired Combined Cycle | [6 empty] | 88 | 34332 |  | 374209 |  |  | 374209 |  | 374209 |  |  |  |  | 3869.97 | 0 |  |  |  |  | 744 | 20 | (RC) Recirculate: Cooling Pond |  | RC | Closed | Fresh | Surface | Tittabawasse River | Tittabawasse River | OP | 1 | 1990 |  |  | OP | 1 | 1990 |  |  | OP | 6 | 1989 | Y | NG | CT | N/A | IPP CHP | 1 |  |  |  | 1C MB MG
12492 | MI | 10745 | Midland Cogeneration Venture | 2015 | 11 | GT9 | 10HR82 | SDM46 | Natural Gas Fired Combined Cycle | [6 empty] | 88 | 35736 |  | 398131 |  |  | 398131 |  | 398131 |  |  |  |  | 4474.443 | 0 |  |  |  |  | 720 | 20 | (RC) Recirculate: Cooling Pond |  | RC | Closed | Fresh | Surface | Tittabawasse River | Tittabawasse River | OP | 1 | 1990 |  |  | OP | 1 | 1990 |  |  | OP | 6 | 1989 | Y | NG | CT | N/A | IPP CHP | 1 |  |  |  | 1C MB MG
12492 | MI | 10745 | Midland Cogeneration Venture | 2015 | 12 | GT9 | 10HR82 | SDM46 | Natural Gas Fired Combined Cycle | [6 empty] | 88 | 29813 |  | 336939 |  |  | 336939 |  | 336939 |  |  |  |  | 5497.487 | 0 |  |  |  |  | 744 | 20 | (RC) Recirculate: Cooling Pond |  | RC | Closed | Fresh | Surface | Tittabawasse River | Tittabawasse River | OP | 1 | 1990 |  |  | OP | 1 | 1990 |  |  | OP | 6 | 1989 | Y | NG | CT | N/A | IPP CHP | 1 |  |  |  | 1C MB MG
12492 | MI | 10745 | Midland Cogeneration Venture | 2015 | 1 | ST1 | 10HR82 | SDM46 | Natural Gas Fired Combined Cycle | 410 | 90831 | [7 empty] | 2240 | 2240 |  |  |  | 2240 |  |  |  |  | 4160.036 | 0 |  |  |  |  | 744 | 20 | (RC) Recirculate: Cooling Pond |  | RC | Closed | Fresh | Surface | Tittabawasse River | Tittabawasse River | OP | 2 | 1990 |  |  | OP | 1 | 1990 |  |  | OP | 6 | 1989 | Y | NG | CA | Y | IPP CHP | 1 |  |  |  | 1C MB MG
12492 | MI | 10745 | Midland Cogeneration Venture | 2015 | 2 | ST1 | 10HR82 | SDM46 | Natural Gas Fired Combined Cycle | 410 | 95718 | [7 empty] | 9631 | 9631 |  |  |  | 9631 |  |  |  |  | 2822.198 | 0 |  |  |  |  | 672 | 20 | (RC) Recirculate: Cooling Pond |  | RC | Closed | Fresh | Surface | Tittabawasse River | Tittabawasse River | OP | 2 | 1990 |  |  | OP | 1 | 1990 |  |  | OP | 6 | 1989 | Y | NG | CA | Y | IPP CHP | 1 |  |  |  | 1C MB MG
12492 | MI | 10745 | Midland Cogeneration Venture | 2015 | 3 | ST1 | 10HR82 | SDM46 | Natural Gas Fired Combined Cycle | 410 | 87544 | [7 empty] | 580 | 580 |  |  |  | 580 |  |  |  |  | 2620.604 | 4686.129 |  |  |  |  | 744 | 20 | (RC) Recirculate: Cooling Pond |  | RC | Closed | Fresh | Surface | Tittabawasse River | Tittabawasse River | OP | 2 | 1990 |  |  | OP | 1 | 1990 |  |  | OP | 6 | 1989 | Y | NG | CA | Y | IPP CHP | 1 |  |  |  | 1C MB MG
12492 | MI | 10745 | Midland Cogeneration Venture | 2015 | 4 | ST1 | 10HR82 | SDM46 | Natural Gas Fired Combined Cycle | 410 | 70880 | [7 empty] | 4227 | 4227 |  |  |  | 4227 |  |  |  |  | 3335.185 | 1745.971 |  |  |  |  | 720 | 20 | (RC) Recirculate: Cooling Pond |  | RC | Closed | Fresh | Surface | Tittabawasse River | Tittabawasse River | OP | 2 | 1990 |  |  | OP | 1 | 1990 |  |  | OP | 6 | 1989 | Y | NG | CA | Y | IPP CHP | 1 |  |  |  | 1C MB MG
12492 | MI | 10745 | Midland Cogeneration Venture | 2015 | 5 | ST1 | 10HR82 | SDM46 | Natural Gas Fired Combined Cycle | 410 | 93717 | [7 empty] | 11238 | 11238 |  |  |  | 11238 |  |  |  |  | 3071.785 | 0 |  |  |  |  | 744 | 20 | (RC) Recirculate: Cooling Pond |  | RC | Closed | Fresh | Surface | Tittabawasse River | Tittabawasse River | OP | 2 | 1990 |  |  | OP | 1 | 1990 |  |  | OP | 6 | 1989 | Y | NG | CA | Y | IPP CHP | 1 |  |  |  | 1C MB MG
12492 | MI | 10745 | Midland Cogeneration Venture | 2015 | 6 | ST1 | 10HR82 | SDM46 | Natural Gas Fired Combined Cycle | 410 | 98946 | [7 empty] | 1476 | 1476 |  |  |  | 1476 |  |  |  |  | 1894.484 | 81.562 |  |  |  |  | 720 | 20 | (RC) Recirculate: Cooling Pond |  | RC | Closed | Fresh | Surface | Tittabawasse River | Tittabawasse River | OP | 2 | 1990 |  |  | OP | 1 | 1990 |  |  | OP | 6 | 1989 | Y | NG | CA | Y | IPP CHP | 1 |  |  |  | 1C MB MG
12492 | MI | 10745 | Midland Cogeneration Venture | 2015 | 7 | ST1 | 10HR82 | SDM46 | Natural Gas Fired Combined Cycle | 410 | 95993 | [7 empty] | 3345 | 3345 |  |  |  | 3345 |  |  |  |  | 1973.04 | 0 |  |  |  |  | 744 | 20 | (RC) Recirculate: Cooling Pond |  | RC | Closed | Fresh | Surface | Tittabawasse River | Tittabawasse River | OP | 2 | 1990 |  |  | OP | 1 | 1990 |  |  | OP | 6 | 1989 | Y | NG | CA | Y | IPP CHP | 1 |  |  |  | 1C MB MG
12492 | MI | 10745 | Midland Cogeneration Venture | 2015 | 8 | ST1 | 10HR82 | SDM46 | Natural Gas Fired Combined Cycle | 410 | 77384 | [7 empty] | 3835 | 3835 |  |  |  | 3835 |  |  |  |  | 2664.193 | 0 |  |  |  |  | 744 | 20 | (RC) Recirculate: Cooling Pond |  | RC | Closed | Fresh | Surface | Tittabawasse River | Tittabawasse River | OP | 2 | 1990 |  |  | OP | 1 | 1990 |  |  | OP | 6 | 1989 | Y | NG | CA | Y | IPP CHP | 1 |  |  |  | 1C MB MG
12492 | MI | 10745 | Midland Cogeneration Venture | 2015 | 9 | ST1 | 10HR82 | SDM46 | Natural Gas Fired Combined Cycle | 410 | 84511 | [7 empty] | 3432 | 3432 |  |  |  | 3432 |  |  |  |  | 2919.566 | 0 |  |  |  |  | 720 | 20 | (RC) Recirculate: Cooling Pond |  | RC | Closed | Fresh | Surface | Tittabawasse River | Tittabawasse River | OP | 2 | 1990 |  |  | OP | 1 | 1990 |  |  | OP | 6 | 1989 | Y | NG | CA | Y | IPP CHP | 1 |  |  |  | 1C MB MG
12492 | MI | 10745 | Midland Cogeneration Venture | 2015 | 10 | ST1 | 10HR82 | SDM46 | Natural Gas Fired Combined Cycle | 410 | 112693 | [7 empty] | 5134 | 5134 |  |  |  | 5134 |  |  |  |  | 3869.97 | 0 |  |  |  |  | 744 | 20 | (RC) Recirculate: Cooling Pond |  | RC | Closed | Fresh | Surface | Tittabawasse River | Tittabawasse River | OP | 2 | 1990 |  |  | OP | 1 | 1990 |  |  | OP | 6 | 1989 | Y | NG | CA | Y | IPP CHP | 1 |  |  |  | 1C MB MG
12492 | MI | 10745 | Midland Cogeneration Venture | 2015 | 11 | ST1 | 10HR82 | SDM46 | Natural Gas Fired Combined Cycle | 410 | 128666 | [7 empty] | 4521 | 4521 |  |  |  | 4521 |  |  |  |  | 4474.443 | 0 |  |  |  |  | 720 | 20 | (RC) Recirculate: Cooling Pond |  | RC | Closed | Fresh | Surface | Tittabawasse River | Tittabawasse River | OP | 2 | 1990 |  |  | OP | 1 | 1990 |  |  | OP | 6 | 1989 | Y | NG | CA | Y | IPP CHP | 1 |  |  |  | 1C MB MG
12492 | MI | 10745 | Midland Cogeneration Venture | 2015 | 12 | ST1 | 10HR82 | SDM46 | Natural Gas Fired Combined Cycle | 410 | 115402 | [7 empty] | 16698 | 16698 |  |  |  | 16698 |  |  |  |  | 5497.487 | 0 |  |  |  |  | 744 | 20 | (RC) Recirculate: Cooling Pond |  | RC | Closed | Fresh | Surface | Tittabawasse River | Tittabawasse River | OP | 2 | 1990 |  |  | OP | 1 | 1990 |  |  | OP | 6 | 1989 | Y | NG | CA | Y | IPP CHP | 1 |  |  |  | 1C MB MG
12492 | MI | 10745 | Midland Cogeneration Venture | 2015 | 1 | ST2 | 10HR82 | SDM46 | Natural Gas Fired Combined Cycle | 380 | 0 | [7 empty] | 2240 | 2240 |  |  |  | 2240 |  |  |  |  | 4160.036 | 0 |  |  |  |  | 744 | 20 | (RC) Recirculate: Cooling Pond |  | RC | Closed | Fresh | Surface | Tittabawasse River | Tittabawasse River | SB | 9 | 1990 |  |  | OP | 1 | 1990 |  |  | OP | 6 | 1989 | Y | NG | CA | Y | IPP CHP | 1 |  |  |  | 1C MB MG
12492 | MI | 10745 | Midland Cogeneration Venture | 2015 | 2 | ST2 | 10HR82 | SDM46 | Natural Gas Fired Combined Cycle | 380 | 0 | [7 empty] | 9631 | 9631 |  |  |  | 9631 |  |  |  |  | 2822.198 | 0 |  |  |  |  | 672 | 20 | (RC) Recirculate: Cooling Pond |  | RC | Closed | Fresh | Surface | Tittabawasse River | Tittabawasse River | SB | 9 | 1990 |  |  | OP | 1 | 1990 |  |  | OP | 6 | 1989 | Y | NG | CA | Y | IPP CHP | 1 |  |  |  | 1C MB MG
12492 | MI | 10745 | Midland Cogeneration Venture | 2015 | 3 | ST2 | 10HR82 | SDM46 | Natural Gas Fired Combined Cycle | 380 | 0 | [7 empty] | 580 | 580 |  |  |  | 580 |  |  |  |  | 2620.604 | 4686.129 |  |  |  |  | 744 | 20 | (RC) Recirculate: Cooling Pond |  | RC | Closed | Fresh | Surface | Tittabawasse River | Tittabawasse River | SB | 9 | 1990 |  |  | OP | 1 | 1990 |  |  | OP | 6 | 1989 | Y | NG | CA | Y | IPP CHP | 1 |  |  |  | 1C MB MG
12492 | MI | 10745 | Midland Cogeneration Venture | 2015 | 4 | ST2 | 10HR82 | SDM46 | Natural Gas Fired Combined Cycle | 380 | 0 | [7 empty] | 4227 | 4227 |  |  |  | 4227 |  |  |  |  | 3335.185 | 1745.971 |  |  |  |  | 720 | 20 | (RC) Recirculate: Cooling Pond |  | RC | Closed | Fresh | Surface | Tittabawasse River | Tittabawasse River | SB | 9 | 1990 |  |  | OP | 1 | 1990 |  |  | OP | 6 | 1989 | Y | NG | CA | Y | IPP CHP | 1 |  |  |  | 1C MB MG
12492 | MI | 10745 | Midland Cogeneration Venture | 2015 | 5 | ST2 | 10HR82 | SDM46 | Natural Gas Fired Combined Cycle | 380 | 0 | [7 empty] | 11238 | 11238 |  |  |  | 11238 |  |  |  |  | 3071.785 | 0 |  |  |  |  | 744 | 20 | (RC) Recirculate: Cooling Pond |  | RC | Closed | Fresh | Surface | Tittabawasse River | Tittabawasse River | SB | 9 | 1990 |  |  | OP | 1 | 1990 |  |  | OP | 6 | 1989 | Y | NG | CA | Y | IPP CHP | 1 |  |  |  | 1C MB MG
12492 | MI | 10745 | Midland Cogeneration Venture | 2015 | 6 | ST2 | 10HR82 | SDM46 | Natural Gas Fired Combined Cycle | 380 | 0 | [7 empty] | 1476 | 1476 |  |  |  | 1476 |  |  |  |  | 1894.484 | 81.562 |  |  |  |  | 720 | 20 | (RC) Recirculate: Cooling Pond |  | RC | Closed | Fresh | Surface | Tittabawasse River | Tittabawasse River | SB | 9 | 1990 |  |  | OP | 1 | 1990 |  |  | OP | 6 | 1989 | Y | NG | CA | Y | IPP CHP | 1 |  |  |  | 1C MB MG
12492 | MI | 10745 | Midland Cogeneration Venture | 2015 | 7 | ST2 | 10HR82 | SDM46 | Natural Gas Fired Combined Cycle | 380 | 0 | [7 empty] | 3345 | 3345 |  |  |  | 3345 |  |  |  |  | 1973.04 | 0 |  |  |  |  | 744 | 20 | (RC) Recirculate: Cooling Pond |  | RC | Closed | Fresh | Surface | Tittabawasse River | Tittabawasse River | SB | 9 | 1990 |  |  | OP | 1 | 1990 |  |  | OP | 6 | 1989 | Y | NG | CA | Y | IPP CHP | 1 |  |  |  | 1C MB MG
12492 | MI | 10745 | Midland Cogeneration Venture | 2015 | 8 | ST2 | 10HR82 | SDM46 | Natural Gas Fired Combined Cycle | 380 | 0 | [7 empty] | 3835 | 3835 |  |  |  | 3835 |  |  |  |  | 2664.193 | 0 |  |  |  |  | 744 | 20 | (RC) Recirculate: Cooling Pond |  | RC | Closed | Fresh | Surface | Tittabawasse River | Tittabawasse River | SB | 9 | 1990 |  |  | OP | 1 | 1990 |  |  | OP | 6 | 1989 | Y | NG | CA | Y | IPP CHP | 1 |  |  |  | 1C MB MG
12492 | MI | 10745 | Midland Cogeneration Venture | 2015 | 9 | ST2 | 10HR82 | SDM46 | Natural Gas Fired Combined Cycle | 380 | 0 | [7 empty] | 3432 | 3432 |  |  |  | 3432 |  |  |  |  | 2919.566 | 0 |  |  |  |  | 720 | 20 | (RC) Recirculate: Cooling Pond |  | RC | Closed | Fresh | Surface | Tittabawasse River | Tittabawasse River | SB | 9 | 1990 |  |  | OP | 1 | 1990 |  |  | OP | 6 | 1989 | Y | NG | CA | Y | IPP CHP | 1 |  |  |  | 1C MB MG
12492 | MI | 10745 | Midland Cogeneration Venture | 2015 | 10 | ST2 | 10HR82 | SDM46 | Natural Gas Fired Combined Cycle | 380 | 0 | [7 empty] | 5134 | 5134 |  |  |  | 5134 |  |  |  |  | 3869.97 | 0 |  |  |  |  | 744 | 20 | (RC) Recirculate: Cooling Pond |  | RC | Closed | Fresh | Surface | Tittabawasse River | Tittabawasse River | SB | 9 | 1990 |  |  | OP | 1 | 1990 |  |  | OP | 6 | 1989 | Y | NG | CA | Y | IPP CHP | 1 |  |  |  | 1C MB MG
12492 | MI | 10745 | Midland Cogeneration Venture | 2015 | 11 | ST2 | 10HR82 | SDM46 | Natural Gas Fired Combined Cycle | 380 | 0 | [7 empty] | 4521 | 4521 |  |  |  | 4521 |  |  |  |  | 4474.443 | 0 |  |  |  |  | 720 | 20 | (RC) Recirculate: Cooling Pond |  | RC | Closed | Fresh | Surface | Tittabawasse River | Tittabawasse River | SB | 9 | 1990 |  |  | OP | 1 | 1990 |  |  | OP | 6 | 1989 | Y | NG | CA | Y | IPP CHP | 1 |  |  |  | 1C MB MG
12492 | MI | 10745 | Midland Cogeneration Venture | 2015 | 12 | ST2 | 10HR82 | SDM46 | Natural Gas Fired Combined Cycle | 380 | 0 | [7 empty] | 16698 | 16698 |  |  |  | 16698 |  |  |  |  | 5497.487 | 0 |  |  |  |  | 744 | 20 | (RC) Recirculate: Cooling Pond |  | RC | Closed | Fresh | Surface | Tittabawasse River | Tittabawasse River | SB | 9 | 1990 |  |  | OP | 1 | 1990 |  |  | OP | 6 | 1989 | Y | NG | CA | Y | IPP CHP | 1 |  |  |  | 1C MB MG
12492 | MI | 10745 | Midland Cogeneration Venture | 2015 | 1 | BP15 | 11HR82 | SDM46 | Natural Gas Fired Combined Cycle | 13.4 | 2250 | [7 empty] | 1554 | 1554 |  |  |  | 1554 |  |  |  |  | 4160.036 | 0 |  |  |  |  | 744 | 20 | (RC) Recirculate: Cooling Pond |  | RC | Closed | Fresh | Surface | Tittabawasse River | Tittabawasse River | OP | 7 | 1998 |  |  | OP | 2 | 1990 |  |  | OP | 6 | 1989 | Y | NG | CA | Y | IPP CHP | 1 |  |  |  | 1C MB MG
12492 | MI | 10745 | Midland Cogeneration Venture | 2015 | 2 | BP15 | 11HR82 | SDM46 | Natural Gas Fired Combined Cycle | 13.4 | 1122 | [7 empty] | 6871 | 6871 |  |  |  | 6871 |  |  |  |  | 2822.198 | 0 |  |  |  |  | 672 | 20 | (RC) Recirculate: Cooling Pond |  | RC | Closed | Fresh | Surface | Tittabawasse River | Tittabawasse River | OP | 7 | 1998 |  |  | OP | 2 | 1990 |  |  | OP | 6 | 1989 | Y | NG | CA | Y | IPP CHP | 1 |  |  |  | 1C MB MG
12492 | MI | 10745 | Midland Cogeneration Venture | 2015 | 3 | BP15 | 11HR82 | SDM46 | Natural Gas Fired Combined Cycle | 13.4 | 2008 | [7 empty] | 6134 | 6134 |  |  |  | 6134 |  |  |  |  | 2620.604 | 4686.129 |  |  |  |  | 744 | 20 | (RC) Recirculate: Cooling Pond |  | RC | Closed | Fresh | Surface | Tittabawasse River | Tittabawasse River | OP | 7 | 1998 |  |  | OP | 2 | 1990 |  |  | OP | 6 | 1989 | Y | NG | CA | Y | IPP CHP | 1 |  |  |  | 1C MB MG
12492 | MI | 10745 | Midland Cogeneration Venture | 2015 | 4 | BP15 | 11HR82 | SDM46 | Natural Gas Fired Combined Cycle | 13.4 | 1554 | [7 empty] | 1175 | 1175 |  |  |  | 1175 |  |  |  |  | 3335.185 | 1745.971 |  |  |  |  | 720 | 20 | (RC) Recirculate: Cooling Pond |  | RC | Closed | Fresh | Surface | Tittabawasse River | Tittabawasse River | OP | 7 | 1998 |  |  | OP | 2 | 1990 |  |  | OP | 6 | 1989 | Y | NG | CA | Y | IPP CHP | 1 |  |  |  | 1C MB MG
12492 | MI | 10745 | Midland Cogeneration Venture | 2015 | 5 | BP15 | 11HR82 | SDM46 | Natural Gas Fired Combined Cycle | 13.4 | 2395 | [7 empty] | 10375 | 10375 |  |  |  | 10375 |  |  |  |  | 3071.785 | 0 |  |  |  |  | 744 | 20 | (RC) Recirculate: Cooling Pond |  | RC | Closed | Fresh | Surface | Tittabawasse River | Tittabawasse River | OP | 7 | 1998 |  |  | OP | 2 | 1990 |  |  | OP | 6 | 1989 | Y | NG | CA | Y | IPP CHP | 1 |  |  |  | 1C MB MG
12492 | MI | 10745 | Midland Cogeneration Venture | 2015 | 6 | BP15 | 11HR82 | SDM46 | Natural Gas Fired Combined Cycle | 13.4 | 2435 | [7 empty] | 9560 | 9560 |  |  |  | 9560 |  |  |  |  | 1894.484 | 81.562 |  |  |  |  | 720 | 20 | (RC) Recirculate: Cooling Pond |  | RC | Closed | Fresh | Surface | Tittabawasse River | Tittabawasse River | OP | 7 | 1998 |  |  | OP | 2 | 1990 |  |  | OP | 6 | 1989 | Y | NG | CA | Y | IPP CHP | 1 |  |  |  | 1C MB MG
12492 | MI | 10745 | Midland Cogeneration Venture | 2015 | 7 | BP15 | 11HR82 | SDM46 | Natural Gas Fired Combined Cycle | 13.4 | 1307 | [7 empty] | 3482 | 3482 |  |  |  | 3482 |  |  |  |  | 1973.04 | 0 |  |  |  |  | 744 | 20 | (RC) Recirculate: Cooling Pond |  | RC | Closed | Fresh | Surface | Tittabawasse River | Tittabawasse River | OP | 7 | 1998 |  |  | OP | 2 | 1990 |  |  | OP | 6 | 1989 | Y | NG | CA | Y | IPP CHP | 1 |  |  |  | 1C MB MG
12492 | MI | 10745 | Midland Cogeneration Venture | 2015 | 8 | BP15 | 11HR82 | SDM46 | Natural Gas Fired Combined Cycle | 13.4 | 2457 | [7 empty] | 3886 | 3886 |  |  |  | 3886 |  |  |  |  | 2664.193 | 0 |  |  |  |  | 744 | 20 | (RC) Recirculate: Cooling Pond |  | RC | Closed | Fresh | Surface | Tittabawasse River | Tittabawasse River | OP | 7 | 1998 |  |  | OP | 2 | 1990 |  |  | OP | 6 | 1989 | Y | NG | CA | Y | IPP CHP | 1 |  |  |  | 1C MB MG
12492 | MI | 10745 | Midland Cogeneration Venture | 2015 | 9 | BP15 | 11HR82 | SDM46 | Natural Gas Fired Combined Cycle | 13.4 | 1876 | [7 empty] | 2098 | 2098 |  |  |  | 2098 |  |  |  |  | 2919.566 | 0 |  |  |  |  | 720 | 20 | (RC) Recirculate: Cooling Pond |  | RC | Closed | Fresh | Surface | Tittabawasse River | Tittabawasse River | OP | 7 | 1998 |  |  | OP | 2 | 1990 |  |  | OP | 6 | 1989 | Y | NG | CA | Y | IPP CHP | 1 |  |  |  | 1C MB MG
12492 | MI | 10745 | Midland Cogeneration Venture | 2015 | 10 | BP15 | 11HR82 | SDM46 | Natural Gas Fired Combined Cycle | 13.4 | 2555 | [7 empty] | 3897 | 3897 |  |  |  | 3897 |  |  |  |  | 3869.97 | 0 |  |  |  |  | 744 | 20 | (RC) Recirculate: Cooling Pond |  | RC | Closed | Fresh | Surface | Tittabawasse River | Tittabawasse River | OP | 7 | 1998 |  |  | OP | 2 | 1990 |  |  | OP | 6 | 1989 | Y | NG | CA | Y | IPP CHP | 1 |  |  |  | 1C MB MG
12492 | MI | 10745 | Midland Cogeneration Venture | 2015 | 11 | BP15 | 11HR82 | SDM46 | Natural Gas Fired Combined Cycle | 13.4 | 2791 | [7 empty] | 15754 | 15754 |  |  |  | 15754 |  |  |  |  | 4474.443 | 0 |  |  |  |  | 720 | 20 | (RC) Recirculate: Cooling Pond |  | RC | Closed | Fresh | Surface | Tittabawasse River | Tittabawasse River | OP | 7 | 1998 |  |  | OP | 2 | 1990 |  |  | OP | 6 | 1989 | Y | NG | CA | Y | IPP CHP | 1 |  |  |  | 1C MB MG
12492 | MI | 10745 | Midland Cogeneration Venture | 2015 | 12 | BP15 | 11HR82 | SDM46 | Natural Gas Fired Combined Cycle | 13.4 | 2199 | [7 empty] | 12520 | 12520 |  |  |  | 12520 |  |  |  |  | 5497.487 | 0 |  |  |  |  | 744 | 20 | (RC) Recirculate: Cooling Pond |  | RC | Closed | Fresh | Surface | Tittabawasse River | Tittabawasse River | OP | 7 | 1998 |  |  | OP | 2 | 1990 |  |  | OP | 6 | 1989 | Y | NG | CA | Y | IPP CHP | 1 |  |  |  | 1C MB MG
12492 | MI | 10745 | Midland Cogeneration Venture | 2015 | 1 | GT10 | 11HR82 | SDM46 | Natural Gas Fired Combined Cycle | [6 empty] | 88 | 35265 |  | 408217 |  |  | 408217 |  | 408217 |  |  |  |  | 4160.036 | 0 |  |  |  |  | 744 | 20 | (RC) Recirculate: Cooling Pond |  | RC | Closed | Fresh | Surface | Tittabawasse River | Tittabawasse River | OP | 1 | 1990 |  |  | OP | 2 | 1990 |  |  | OP | 6 | 1989 | Y | NG | CT | N/A | IPP CHP | 1 |  |  |  | 1C MB MG
12492 | MI | 10745 | Midland Cogeneration Venture | 2015 | 2 | GT10 | 11HR82 | SDM46 | Natural Gas Fired Combined Cycle | [6 empty] | 88 | 27956 |  | 312464 |  |  | 312464 |  | 312464 |  |  |  |  | 2822.198 | 0 |  |  |  |  | 672 | 20 | (RC) Recirculate: Cooling Pond |  | RC | Closed | Fresh | Surface | Tittabawasse River | Tittabawasse River | OP | 1 | 1990 |  |  | OP | 2 | 1990 |  |  | OP | 6 | 1989 | Y | NG | CT | N/A | IPP CHP | 1 |  |  |  | 1C MB MG
12492 | MI | 10745 | Midland Cogeneration Venture | 2015 | 3 | GT10 | 11HR82 | SDM46 | Natural Gas Fired Combined Cycle | [6 empty] | 88 | 3735 |  | 41550 |  |  | 41550 |  | 41550 |  |  |  |  | 2620.604 | 4686.129 |  |  |  |  | 744 | 20 | (RC) Recirculate: Cooling Pond |  | RC | Closed | Fresh | Surface | Tittabawasse River | Tittabawasse River | OP | 1 | 1990 |  |  | OP | 2 | 1990 |  |  | OP | 6 | 1989 | Y | NG | CT | N/A | IPP CHP | 1 |  |  |  | 1C MB MG
12492 | MI | 10745 | Midland Cogeneration Venture | 2015 | 4 | GT10 | 11HR82 | SDM46 | Natural Gas Fired Combined Cycle | [6 empty] | 88 | 49470 |  | 542988 |  |  | 542988 |  | 542988 |  |  |  |  | 3335.185 | 1745.971 |  |  |  |  | 720 | 20 | (RC) Recirculate: Cooling Pond |  | RC | Closed | Fresh | Surface | Tittabawasse River | Tittabawasse River | OP | 1 | 1990 |  |  | OP | 2 | 1990 |  |  | OP | 6 | 1989 | Y | NG | CT | N/A | IPP CHP | 1 |  |  |  | 1C MB MG
12492 | MI | 10745 | Midland Cogeneration Venture | 2015 | 5 | GT10 | 11HR82 | SDM46 | Natural Gas Fired Combined Cycle | [6 empty] | 88 | 36531 |  | 402031 |  |  | 402031 |  | 402031 |  |  |  |  | 3071.785 | 0 |  |  |  |  | 744 | 20 | (RC) Recirculate: Cooling Pond |  | RC | Closed | Fresh | Surface | Tittabawasse River | Tittabawasse River | OP | 1 | 1990 |  |  | OP | 2 | 1990 |  |  | OP | 6 | 1989 | Y | NG | CT | N/A | IPP CHP | 1 |  |  |  | 1C MB MG
12492 | MI | 10745 | Midland Cogeneration Venture | 2015 | 6 | GT10 | 11HR82 | SDM46 | Natural Gas Fired Combined Cycle | [6 empty] | 88 | 14152 |  | 155811 |  |  | 155811 |  | 155811 |  |  |  |  | 1894.484 | 81.562 |  |  |  |  | 720 | 20 | (RC) Recirculate: Cooling Pond |  | RC | Closed | Fresh | Surface | Tittabawasse River | Tittabawasse River | OP | 1 | 1990 |  |  | OP | 2 | 1990 |  |  | OP | 6 | 1989 | Y | NG | CT | N/A | IPP CHP | 1 |  |  |  | 1C MB MG
12492 | MI | 10745 | Midland Cogeneration Venture | 2015 | 7 | GT10 | 11HR82 | SDM46 | Natural Gas Fired Combined Cycle | [6 empty] | 88 | 27337 |  | 301648 |  |  | 301648 |  | 301648 |  |  |  |  | 1973.04 | 0 |  |  |  |  | 744 | 20 | (RC) Recirculate: Cooling Pond |  | RC | Closed | Fresh | Surface | Tittabawasse River | Tittabawasse River | OP | 1 | 1990 |  |  | OP | 2 | 1990 |  |  | OP | 6 | 1989 | Y | NG | CT | N/A | IPP CHP | 1 |  |  |  | 1C MB MG
12492 | MI | 10745 | Midland Cogeneration Venture | 2015 | 8 | GT10 | 11HR82 | SDM46 | Natural Gas Fired Combined Cycle | [6 empty] | 88 | 18733 |  | 208037 |  |  | 208037 |  | 208037 |  |  |  |  | 2664.193 | 0 |  |  |  |  | 744 | 20 | (RC) Recirculate: Cooling Pond |  | RC | Closed | Fresh | Surface | Tittabawasse River | Tittabawasse River | OP | 1 | 1990 |  |  | OP | 2 | 1990 |  |  | OP | 6 | 1989 | Y | NG | CT | N/A | IPP CHP | 1 |  |  |  | 1C MB MG
12492 | MI | 10745 | Midland Cogeneration Venture | 2015 | 9 | GT10 | 11HR82 | SDM46 | Natural Gas Fired Combined Cycle | [6 empty] | 88 | 20710 |  | 228968 |  |  | 228968 |  | 228968 |  |  |  |  | 2919.566 | 0 |  |  |  |  | 720 | 20 | (RC) Recirculate: Cooling Pond |  | RC | Closed | Fresh | Surface | Tittabawasse River | Tittabawasse River | OP | 1 | 1990 |  |  | OP | 2 | 1990 |  |  | OP | 6 | 1989 | Y | NG | CT | N/A | IPP CHP | 1 |  |  |  | 1C MB MG
12492 | MI | 10745 | Midland Cogeneration Venture | 2015 | 10 | GT10 | 11HR82 | SDM46 | Natural Gas Fired Combined Cycle | [6 empty] | 88 | 37689 |  | 432788 |  |  | 432788 |  | 432788 |  |  |  |  | 3869.97 | 0 |  |  |  |  | 744 | 20 | (RC) Recirculate: Cooling Pond |  | RC | Closed | Fresh | Surface | Tittabawasse River | Tittabawasse River | OP | 1 | 1990 |  |  | OP | 2 | 1990 |  |  | OP | 6 | 1989 | Y | NG | CT | N/A | IPP CHP | 1 |  |  |  | 1C MB MG
12492 | MI | 10745 | Midland Cogeneration Venture | 2015 | 11 | GT10 | 11HR82 | SDM46 | Natural Gas Fired Combined Cycle | [6 empty] | 88 | 54585 |  | 599963 |  |  | 599963 |  | 599963 |  |  |  |  | 4474.443 | 0 |  |  |  |  | 720 | 20 | (RC) Recirculate: Cooling Pond |  | RC | Closed | Fresh | Surface | Tittabawasse River | Tittabawasse River | OP | 1 | 1990 |  |  | OP | 2 | 1990 |  |  | OP | 6 | 1989 | Y | NG | CT | N/A | IPP CHP | 1 |  |  |  | 1C MB MG
12492 | MI | 10745 | Midland Cogeneration Venture | 2015 | 12 | GT10 | 11HR82 | SDM46 | Natural Gas Fired Combined Cycle | [6 empty] | 88 | 47825 |  | 521562 |  |  | 521562 |  | 521562 |  |  |  |  | 5497.487 | 0 |  |  |  |  | 744 | 20 | (RC) Recirculate: Cooling Pond |  | RC | Closed | Fresh | Surface | Tittabawasse River | Tittabawasse River | OP | 1 | 1990 |  |  | OP | 2 | 1990 |  |  | OP | 6 | 1989 | Y | NG | CT | N/A | IPP CHP | 1 |  |  |  | 1C MB MG
12492 | MI | 10745 | Midland Cogeneration Venture | 2015 | 1 | GT11 | 11HR82 | SDM46 | Natural Gas Fired Combined Cycle | [6 empty] | 88 | 24108 |  | 260973 |  |  | 260973 |  | 260973 |  |  |  |  | 4160.036 | 0 |  |  |  |  | 744 | 20 | (RC) Recirculate: Cooling Pond |  | RC | Closed | Fresh | Surface | Tittabawasse River | Tittabawasse River | OP | 2 | 1990 |  |  | OP | 2 | 1990 |  |  | OP | 6 | 1989 | Y | NG | CT | N/A | IPP CHP | 1 |  |  |  | 1C MB MG
12492 | MI | 10745 | Midland Cogeneration Venture | 2015 | 2 | GT11 | 11HR82 | SDM46 | Natural Gas Fired Combined Cycle | [6 empty] | 88 | 27561 |  | 304396 |  |  | 304396 |  | 304396 |  |  |  |  | 2822.198 | 0 |  |  |  |  | 672 | 20 | (RC) Recirculate: Cooling Pond |  | RC | Closed | Fresh | Surface | Tittabawasse River | Tittabawasse River | OP | 2 | 1990 |  |  | OP | 2 | 1990 |  |  | OP | 6 | 1989 | Y | NG | CT | N/A | IPP CHP | 1 |  |  |  | 1C MB MG
12492 | MI | 10745 | Midland Cogeneration Venture | 2015 | 3 | GT11 | 11HR82 | SDM46 | Natural Gas Fired Combined Cycle | [6 empty] | 88 | 20773 |  | 232755 |  |  | 232755 |  | 232755 |  |  |  |  | 2620.604 | 4686.129 |  |  |  |  | 744 | 20 | (RC) Recirculate: Cooling Pond |  | RC | Closed | Fresh | Surface | Tittabawasse River | Tittabawasse River | OP | 2 | 1990 |  |  | OP | 2 | 1990 |  |  | OP | 6 | 1989 | Y | NG | CT | N/A | IPP CHP | 1 |  |  |  | 1C MB MG
12492 | MI | 10745 | Midland Cogeneration Venture | 2015 | 4 | GT11 | 11HR82 | SDM46 | Natural Gas Fired Combined Cycle | [6 empty] | 88 | 6775 |  | 76345 |  |  | 76345 |  | 76345 |  |  |  |  | 3335.185 | 1745.971 |  |  |  |  | 720 | 20 | (RC) Recirculate: Cooling Pond |  | RC | Closed | Fresh | Surface | Tittabawasse River | Tittabawasse River | OP | 2 | 1990 |  |  | OP | 2 | 1990 |  |  | OP | 6 | 1989 | Y | NG | CT | N/A | IPP CHP | 1 |  |  |  | 1C MB MG
12492 | MI | 10745 | Midland Cogeneration Venture | 2015 | 5 | GT11 | 11HR82 | SDM46 | Natural Gas Fired Combined Cycle | [6 empty] | 88 | 25436 |  | 289182 |  |  | 289182 |  | 289182 |  |  |  |  | 3071.785 | 0 |  |  |  |  | 744 | 20 | (RC) Recirculate: Cooling Pond |  | RC | Closed | Fresh | Surface | Tittabawasse River | Tittabawasse River | OP | 2 | 1990 |  |  | OP | 2 | 1990 |  |  | OP | 6 | 1989 | Y | NG | CT | N/A | IPP CHP | 1 |  |  |  | 1C MB MG
12492 | MI | 10745 | Midland Cogeneration Venture | 2015 | 6 | GT11 | 11HR82 | SDM46 | Natural Gas Fired Combined Cycle | [6 empty] | 88 | 31277 |  | 362734 |  |  | 362734 |  | 362734 |  |  |  |  | 1894.484 | 81.562 |  |  |  |  | 720 | 20 | (RC) Recirculate: Cooling Pond |  | RC | Closed | Fresh | Surface | Tittabawasse River | Tittabawasse River | OP | 2 | 1990 |  |  | OP | 2 | 1990 |  |  | OP | 6 | 1989 | Y | NG | CT | N/A | IPP CHP | 1 |  |  |  | 1C MB MG
12492 | MI | 10745 | Midland Cogeneration Venture | 2015 | 7 | GT11 | 11HR82 | SDM46 | Natural Gas Fired Combined Cycle | [6 empty] | 88 | 21529 |  | 237519 |  |  | 237519 |  | 237519 |  |  |  |  | 1973.04 | 0 |  |  |  |  | 744 | 20 | (RC) Recirculate: Cooling Pond |  | RC | Closed | Fresh | Surface | Tittabawasse River | Tittabawasse River | OP | 2 | 1990 |  |  | OP | 2 | 1990 |  |  | OP | 6 | 1989 | Y | NG | CT | N/A | IPP CHP | 1 |  |  |  | 1C MB MG
12492 | MI | 10745 | Midland Cogeneration Venture | 2015 | 8 | GT11 | 11HR82 | SDM46 | Natural Gas Fired Combined Cycle | [6 empty] | 88 | 16340 |  | 182260 |  |  | 182260 |  | 182260 |  |  |  |  | 2664.193 | 0 |  |  |  |  | 744 | 20 | (RC) Recirculate: Cooling Pond |  | RC | Closed | Fresh | Surface | Tittabawasse River | Tittabawasse River | OP | 2 | 1990 |  |  | OP | 2 | 1990 |  |  | OP | 6 | 1989 | Y | NG | CT | N/A | IPP CHP | 1 |  |  |  | 1C MB MG
12492 | MI | 10745 | Midland Cogeneration Venture | 2015 | 9 | GT11 | 11HR82 | SDM46 | Natural Gas Fired Combined Cycle | [6 empty] | 88 | 20929 |  | 231347 |  |  | 231347 |  | 231347 |  |  |  |  | 2919.566 | 0 |  |  |  |  | 720 | 20 | (RC) Recirculate: Cooling Pond |  | RC | Closed | Fresh | Surface | Tittabawasse River | Tittabawasse River | OP | 2 | 1990 |  |  | OP | 2 | 1990 |  |  | OP | 6 | 1989 | Y | NG | CT | N/A | IPP CHP | 1 |  |  |  | 1C MB MG
12492 | MI | 10745 | Midland Cogeneration Venture | 2015 | 10 | GT11 | 11HR82 | SDM46 | Natural Gas Fired Combined Cycle | [6 empty] | 88 | 28089 |  | 300916 |  |  | 300916 |  | 300916 |  |  |  |  | 3869.97 | 0 |  |  |  |  | 744 | 20 | (RC) Recirculate: Cooling Pond |  | RC | Closed | Fresh | Surface | Tittabawasse River | Tittabawasse River | OP | 2 | 1990 |  |  | OP | 2 | 1990 |  |  | OP | 6 | 1989 | Y | NG | CT | N/A | IPP CHP | 1 |  |  |  | 1C MB MG
12492 | MI | 10745 | Midland Cogeneration Venture | 2015 | 11 | GT11 | 11HR82 | SDM46 | Natural Gas Fired Combined Cycle | [6 empty] | 88 | 33948 |  | 379590 |  |  | 379590 |  | 379590 |  |  |  |  | 4474.443 | 0 |  |  |  |  | 720 | 20 | (RC) Recirculate: Cooling Pond |  | RC | Closed | Fresh | Surface | Tittabawasse River | Tittabawasse River | OP | 2 | 1990 |  |  | OP | 2 | 1990 |  |  | OP | 6 | 1989 | Y | NG | CT | N/A | IPP CHP | 1 |  |  |  | 1C MB MG
12492 | MI | 10745 | Midland Cogeneration Venture | 2015 | 12 | GT11 | 11HR82 | SDM46 | Natural Gas Fired Combined Cycle | [6 empty] | 88 | 43739 |  | 480214 |  |  | 480214 |  | 480214 |  |  |  |  | 5497.487 | 0 |  |  |  |  | 744 | 20 | (RC) Recirculate: Cooling Pond |  | RC | Closed | Fresh | Surface | Tittabawasse River | Tittabawasse River | OP | 2 | 1990 |  |  | OP | 2 | 1990 |  |  | OP | 6 | 1989 | Y | NG | CT | N/A | IPP CHP | 1 |  |  |  | 1C MB MG
12492 | MI | 10745 | Midland Cogeneration Venture | 2015 | 1 | GT12 | 11HR82 | SDM46 | Natural Gas Fired Combined Cycle | [6 empty] | 88 | 68035 |  | 798582 |  |  | 798582 |  | 798582 |  |  |  |  | 4160.036 | 0 |  |  |  |  | 744 | 20 | (RC) Recirculate: Cooling Pond |  | RC | Closed | Fresh | Surface | Tittabawasse River | Tittabawasse River | OP | 3 | 1990 |  |  | OP | 2 | 1990 |  |  | OP | 6 | 1989 | Y | NG | CT | N/A | IPP CHP | 1 |  |  |  | 1C MB MG
12492 | MI | 10745 | Midland Cogeneration Venture | 2015 | 2 | GT12 | 11HR82 | SDM46 | Natural Gas Fired Combined Cycle | [6 empty] | 88 | 47957 |  | 560400 |  |  | 560400 |  | 560400 |  |  |  |  | 2822.198 | 0 |  |  |  |  | 672 | 20 | (RC) Recirculate: Cooling Pond |  | RC | Closed | Fresh | Surface | Tittabawasse River | Tittabawasse River | OP | 3 | 1990 |  |  | OP | 2 | 1990 |  |  | OP | 6 | 1989 | Y | NG | CT | N/A | IPP CHP | 1 |  |  |  | 1C MB MG
12492 | MI | 10745 | Midland Cogeneration Venture | 2015 | 3 | GT12 | 11HR82 | SDM46 | Natural Gas Fired Combined Cycle | [6 empty] | 88 | 62095 |  | 741545 |  |  | 741545 |  | 741545 |  |  |  |  | 2620.604 | 4686.129 |  |  |  |  | 744 | 20 | (RC) Recirculate: Cooling Pond |  | RC | Closed | Fresh | Surface | Tittabawasse River | Tittabawasse River | OP | 3 | 1990 |  |  | OP | 2 | 1990 |  |  | OP | 6 | 1989 | Y | NG | CT | N/A | IPP CHP | 1 |  |  |  | 1C MB MG
12492 | MI | 10745 | Midland Cogeneration Venture | 2015 | 4 | GT12 | 11HR82 | SDM46 | Natural Gas Fired Combined Cycle | [6 empty] | 88 | 42324 |  | 495786 |  |  | 495786 |  | 495786 |  |  |  |  | 3335.185 | 1745.971 |  |  |  |  | 720 | 20 | (RC) Recirculate: Cooling Pond |  | RC | Closed | Fresh | Surface | Tittabawasse River | Tittabawasse River | OP | 3 | 1990 |  |  | OP | 2 | 1990 |  |  | OP | 6 | 1989 | Y | NG | CT | N/A | IPP CHP | 1 |  |  |  | 1C MB MG
12492 | MI | 10745 | Midland Cogeneration Venture | 2015 | 5 | GT12 | 11HR82 | SDM46 | Natural Gas Fired Combined Cycle | [6 empty] | 88 | 48417 |  | 569361 |  |  | 569361 |  | 569361 |  |  |  |  | 3071.785 | 0 |  |  |  |  | 744 | 20 | (RC) Recirculate: Cooling Pond |  | RC | Closed | Fresh | Surface | Tittabawasse River | Tittabawasse River | OP | 3 | 1990 |  |  | OP | 2 | 1990 |  |  | OP | 6 | 1989 | Y | NG | CT | N/A | IPP CHP | 1 |  |  |  | 1C MB MG
12492 | MI | 10745 | Midland Cogeneration Venture | 2015 | 6 | GT12 | 11HR82 | SDM46 | Natural Gas Fired Combined Cycle | [6 empty] | 88 | 54949 |  | 662675 |  |  | 662675 |  | 662675 |  |  |  |  | 1894.484 | 81.562 |  |  |  |  | 720 | 20 | (RC) Recirculate: Cooling Pond |  | RC | Closed | Fresh | Surface | Tittabawasse River | Tittabawasse River | OP | 3 | 1990 |  |  | OP | 2 | 1990 |  |  | OP | 6 | 1989 | Y | NG | CT | N/A | IPP CHP | 1 |  |  |  | 1C MB MG
12492 | MI | 10745 | Midland Cogeneration Venture | 2015 | 7 | GT12 | 11HR82 | SDM46 | Natural Gas Fired Combined Cycle | [6 empty] | 88 | 58823 |  | 710465 |  |  | 710465 |  | 710465 |  |  |  |  | 1973.04 | 0 |  |  |  |  | 744 | 20 | (RC) Recirculate: Cooling Pond |  | RC | Closed | Fresh | Surface | Tittabawasse River | Tittabawasse River | OP | 3 | 1990 |  |  | OP | 2 | 1990 |  |  | OP | 6 | 1989 | Y | NG | CT | N/A | IPP CHP | 1 |  |  |  | 1C MB MG
12492 | MI | 10745 | Midland Cogeneration Venture | 2015 | 8 | GT12 | 11HR82 | SDM46 | Natural Gas Fired Combined Cycle | [6 empty] | 88 | 61998 |  | 739257 |  |  | 739257 |  | 739257 |  |  |  |  | 2664.193 | 0 |  |  |  |  | 744 | 20 | (RC) Recirculate: Cooling Pond |  | RC | Closed | Fresh | Surface | Tittabawasse River | Tittabawasse River | OP | 3 | 1990 |  |  | OP | 2 | 1990 |  |  | OP | 6 | 1989 | Y | NG | CT | N/A | IPP CHP | 1 |  |  |  | 1C MB MG
12492 | MI | 10745 | Midland Cogeneration Venture | 2015 | 9 | GT12 | 11HR82 | SDM46 | Natural Gas Fired Combined Cycle | [6 empty] | 88 | 52386 |  | 629217 |  |  | 629217 |  | 629217 |  |  |  |  | 2919.566 | 0 |  |  |  |  | 720 | 20 | (RC) Recirculate: Cooling Pond |  | RC | Closed | Fresh | Surface | Tittabawasse River | Tittabawasse River | OP | 3 | 1990 |  |  | OP | 2 | 1990 |  |  | OP | 6 | 1989 | Y | NG | CT | N/A | IPP CHP | 1 |  |  |  | 1C MB MG
12492 | MI | 10745 | Midland Cogeneration Venture | 2015 | 10 | GT12 | 11HR82 | SDM46 | Natural Gas Fired Combined Cycle | [6 empty] | 88 | 55928 |  | 665562 |  |  | 665562 |  | 665562 |  |  |  |  | 3869.97 | 0 |  |  |  |  | 744 | 20 | (RC) Recirculate: Cooling Pond |  | RC | Closed | Fresh | Surface | Tittabawasse River | Tittabawasse River | OP | 3 | 1990 |  |  | OP | 2 | 1990 |  |  | OP | 6 | 1989 | Y | NG | CT | N/A | IPP CHP | 1 |  |  |  | 1C MB MG
12492 | MI | 10745 | Midland Cogeneration Venture | 2015 | 11 | GT12 | 11HR82 | SDM46 | Natural Gas Fired Combined Cycle | [6 empty] | 88 | 64661 |  | 760853 |  |  | 760853 |  | 760853 |  |  |  |  | 4474.443 | 0 |  |  |  |  | 720 | 20 | (RC) Recirculate: Cooling Pond |  | RC | Closed | Fresh | Surface | Tittabawasse River | Tittabawasse River | OP | 3 | 1990 |  |  | OP | 2 | 1990 |  |  | OP | 6 | 1989 | Y | NG | CT | N/A | IPP CHP | 1 |  |  |  | 1C MB MG
12492 | MI | 10745 | Midland Cogeneration Venture | 2015 | 12 | GT12 | 11HR82 | SDM46 | Natural Gas Fired Combined Cycle | [6 empty] | 88 | 67766 |  | 780799 |  |  | 780799 |  | 780799 |  |  |  |  | 5497.487 | 0 |  |  |  |  | 744 | 20 | (RC) Recirculate: Cooling Pond |  | RC | Closed | Fresh | Surface | Tittabawasse River | Tittabawasse River | OP | 3 | 1990 |  |  | OP | 2 | 1990 |  |  | OP | 6 | 1989 | Y | NG | CT | N/A | IPP CHP | 1 |  |  |  | 1C MB MG
12492 | MI | 10745 | Midland Cogeneration Venture | 2015 | 1 | GT13 | 11HR82 | SDM46 | Natural Gas Fired Combined Cycle | [6 empty] | 88 | 54112 |  | 619829 |  |  | 619829 |  | 619829 |  |  |  |  | 4160.036 | 0 |  |  |  |  | 744 | 20 | (RC) Recirculate: Cooling Pond |  | RC | Closed | Fresh | Surface | Tittabawasse River | Tittabawasse River | OP | 4 | 1990 |  |  | OP | 2 | 1990 |  |  | OP | 6 | 1989 | Y | NG | CT | N/A | IPP CHP | 1 |  |  |  | 1C MB MG
12492 | MI | 10745 | Midland Cogeneration Venture | 2015 | 2 | GT13 | 11HR82 | SDM46 | Natural Gas Fired Combined Cycle | [6 empty] | 88 | 23779 |  | 282012 |  |  | 282012 |  | 282012 |  |  |  |  | 2822.198 | 0 |  |  |  |  | 672 | 20 | (RC) Recirculate: Cooling Pond |  | RC | Closed | Fresh | Surface | Tittabawasse River | Tittabawasse River | OP | 4 | 1990 |  |  | OP | 2 | 1990 |  |  | OP | 6 | 1989 | Y | NG | CT | N/A | IPP CHP | 1 |  |  |  | 1C MB MG
12492 | MI | 10745 | Midland Cogeneration Venture | 2015 | 3 | GT13 | 11HR82 | SDM46 | Natural Gas Fired Combined Cycle | [6 empty] | 88 | 46046 |  | 543248 |  |  | 543248 |  | 543248 |  |  |  |  | 2620.604 | 4686.129 |  |  |  |  | 744 | 20 | (RC) Recirculate: Cooling Pond |  | RC | Closed | Fresh | Surface | Tittabawasse River | Tittabawasse River | OP | 4 | 1990 |  |  | OP | 2 | 1990 |  |  | OP | 6 | 1989 | Y | NG | CT | N/A | IPP CHP | 1 |  |  |  | 1C MB MG
12492 | MI | 10745 | Midland Cogeneration Venture | 2015 | 4 | GT13 | 11HR82 | SDM46 | Natural Gas Fired Combined Cycle | [6 empty] | 88 | 40017 |  | 456098 |  |  | 456098 |  | 456098 |  |  |  |  | 3335.185 | 1745.971 |  |  |  |  | 720 | 20 | (RC) Recirculate: Cooling Pond |  | RC | Closed | Fresh | Surface | Tittabawasse River | Tittabawasse River | OP | 4 | 1990 |  |  | OP | 2 | 1990 |  |  | OP | 6 | 1989 | Y | NG | CT | N/A | IPP CHP | 1 |  |  |  | 1C MB MG
12492 | MI | 10745 | Midland Cogeneration Venture | 2015 | 5 | GT13 | 11HR82 | SDM46 | Natural Gas Fired Combined Cycle | [6 empty] | 88 | 29113 |  | 338713 |  |  | 338713 |  | 338713 |  |  |  |  | 3071.785 | 0 |  |  |  |  | 744 | 20 | (RC) Recirculate: Cooling Pond |  | RC | Closed | Fresh | Surface | Tittabawasse River | Tittabawasse River | OP | 4 | 1990 |  |  | OP | 2 | 1990 |  |  | OP | 6 | 1989 | Y | NG | CT | N/A | IPP CHP | 1 |  |  |  | 1C MB MG
12492 | MI | 10745 | Midland Cogeneration Venture | 2015 | 6 | GT13 | 11HR82 | SDM46 | Natural Gas Fired Combined Cycle | [6 empty] | 88 | 26174 |  | 302812 |  |  | 302812 |  | 302812 |  |  |  |  | 1894.484 | 81.562 |  |  |  |  | 720 | 20 | (RC) Recirculate: Cooling Pond |  | RC | Closed | Fresh | Surface | Tittabawasse River | Tittabawasse River | OP | 4 | 1990 |  |  | OP | 2 | 1990 |  |  | OP | 6 | 1989 | Y | NG | CT | N/A | IPP CHP | 1 |  |  |  | 1C MB MG
12492 | MI | 10745 | Midland Cogeneration Venture | 2015 | 7 | GT13 | 11HR82 | SDM46 | Natural Gas Fired Combined Cycle | [6 empty] | 88 | 28706 |  | 342485 |  |  | 342485 |  | 342485 |  |  |  |  | 1973.04 | 0 |  |  |  |  | 744 | 20 | (RC) Recirculate: Cooling Pond |  | RC | Closed | Fresh | Surface | Tittabawasse River | Tittabawasse River | OP | 4 | 1990 |  |  | OP | 2 | 1990 |  |  | OP | 6 | 1989 | Y | NG | CT | N/A | IPP CHP | 1 |  |  |  | 1C MB MG
12492 | MI | 10745 | Midland Cogeneration Venture | 2015 | 8 | GT13 | 11HR82 | SDM46 | Natural Gas Fired Combined Cycle | [6 empty] | 88 | 14602 |  | 168248 |  |  | 168248 |  | 168248 |  |  |  |  | 2664.193 | 0 |  |  |  |  | 744 | 20 | (RC) Recirculate: Cooling Pond |  | RC | Closed | Fresh | Surface | Tittabawasse River | Tittabawasse River | OP | 4 | 1990 |  |  | OP | 2 | 1990 |  |  | OP | 6 | 1989 | Y | NG | CT | N/A | IPP CHP | 1 |  |  |  | 1C MB MG
12492 | MI | 10745 | Midland Cogeneration Venture | 2015 | 9 | GT13 | 11HR82 | SDM46 | Natural Gas Fired Combined Cycle | [6 empty] | 88 | 13780 |  | 156184 |  |  | 156184 |  | 156184 |  |  |  |  | 2919.566 | 0 |  |  |  |  | 720 | 20 | (RC) Recirculate: Cooling Pond |  | RC | Closed | Fresh | Surface | Tittabawasse River | Tittabawasse River | OP | 4 | 1990 |  |  | OP | 2 | 1990 |  |  | OP | 6 | 1989 | Y | NG | CT | N/A | IPP CHP | 1 |  |  |  | 1C MB MG
12492 | MI | 10745 | Midland Cogeneration Venture | 2015 | 10 | GT13 | 11HR82 | SDM46 | Natural Gas Fired Combined Cycle | [6 empty] | 88 | 34527 |  | 379568 |  |  | 379568 |  | 379568 |  |  |  |  | 3869.97 | 0 |  |  |  |  | 744 | 20 | (RC) Recirculate: Cooling Pond |  | RC | Closed | Fresh | Surface | Tittabawasse River | Tittabawasse River | OP | 4 | 1990 |  |  | OP | 2 | 1990 |  |  | OP | 6 | 1989 | Y | NG | CT | N/A | IPP CHP | 1 |  |  |  | 1C MB MG
12492 | MI | 10745 | Midland Cogeneration Venture | 2015 | 11 | GT13 | 11HR82 | SDM46 | Natural Gas Fired Combined Cycle | [6 empty] | 88 | 27316 |  | 304647 |  |  | 304647 |  | 304647 |  |  |  |  | 4474.443 | 0 |  |  |  |  | 720 | 20 | (RC) Recirculate: Cooling Pond |  | RC | Closed | Fresh | Surface | Tittabawasse River | Tittabawasse River | OP | 4 | 1990 |  |  | OP | 2 | 1990 |  |  | OP | 6 | 1989 | Y | NG | CT | N/A | IPP CHP | 1 |  |  |  | 1C MB MG
12492 | MI | 10745 | Midland Cogeneration Venture | 2015 | 12 | GT13 | 11HR82 | SDM46 | Natural Gas Fired Combined Cycle | [6 empty] | 88 | 32106 |  | 373012 |  |  | 373012 |  | 373012 |  |  |  |  | 5497.487 | 0 |  |  |  |  | 744 | 20 | (RC) Recirculate: Cooling Pond |  | RC | Closed | Fresh | Surface | Tittabawasse River | Tittabawasse River | OP | 4 | 1990 |  |  | OP | 2 | 1990 |  |  | OP | 6 | 1989 | Y | NG | CT | N/A | IPP CHP | 1 |  |  |  | 1C MB MG
12492 | MI | 10745 | Midland Cogeneration Venture | 2015 | 1 | GT14 | 11HR82 | SDM46 | Natural Gas Fired Combined Cycle | [6 empty] | 88 | 19351 |  | 213589 |  |  | 213589 |  | 213589 |  |  |  |  | 4160.036 | 0 |  |  |  |  | 744 | 20 | (RC) Recirculate: Cooling Pond |  | RC | Closed | Fresh | Surface | Tittabawasse River | Tittabawasse River | OP | 5 | 1990 |  |  | OP | 2 | 1990 |  |  | OP | 6 | 1989 | Y | NG | CT | N/A | IPP CHP | 1 |  |  |  | 1C MB MG
12492 | MI | 10745 | Midland Cogeneration Venture | 2015 | 2 | GT14 | 11HR82 | SDM46 | Natural Gas Fired Combined Cycle | [6 empty] | 88 | 37627 |  | 439539 |  |  | 439539 |  | 439539 |  |  |  |  | 2822.198 | 0 |  |  |  |  | 672 | 20 | (RC) Recirculate: Cooling Pond |  | RC | Closed | Fresh | Surface | Tittabawasse River | Tittabawasse River | OP | 5 | 1990 |  |  | OP | 2 | 1990 |  |  | OP | 6 | 1989 | Y | NG | CT | N/A | IPP CHP | 1 |  |  |  | 1C MB MG
12492 | MI | 10745 | Midland Cogeneration Venture | 2015 | 3 | GT14 | 11HR82 | SDM46 | Natural Gas Fired Combined Cycle | [6 empty] | 88 | 28198 |  | 316700 |  |  | 316700 |  | 316700 |  |  |  |  | 2620.604 | 4686.129 |  |  |  |  | 744 | 20 | (RC) Recirculate: Cooling Pond |  | RC | Closed | Fresh | Surface | Tittabawasse River | Tittabawasse River | OP | 5 | 1990 |  |  | OP | 2 | 1990 |  |  | OP | 6 | 1989 | Y | NG | CT | N/A | IPP CHP | 1 |  |  |  | 1C MB MG
12492 | MI | 10745 | Midland Cogeneration Venture | 2015 | 4 | GT14 | 11HR82 | SDM46 | Natural Gas Fired Combined Cycle | [6 empty] | 88 | 18905 |  | 209549 |  |  | 209549 |  | 209549 |  |  |  |  | 3335.185 | 1745.971 |  |  |  |  | 720 | 20 | (RC) Recirculate: Cooling Pond |  | RC | Closed | Fresh | Surface | Tittabawasse River | Tittabawasse River | OP | 5 | 1990 |  |  | OP | 2 | 1990 |  |  | OP | 6 | 1989 | Y | NG | CT | N/A | IPP CHP | 1 |  |  |  | 1C MB MG
12492 | MI | 10745 | Midland Cogeneration Venture | 2015 | 5 | GT14 | 11HR82 | SDM46 | Natural Gas Fired Combined Cycle | [6 empty] | 88 | 21690 |  | 246662 |  |  | 246662 |  | 246662 |  |  |  |  | 3071.785 | 0 |  |  |  |  | 744 | 20 | (RC) Recirculate: Cooling Pond |  | RC | Closed | Fresh | Surface | Tittabawasse River | Tittabawasse River | OP | 5 | 1990 |  |  | OP | 2 | 1990 |  |  | OP | 6 | 1989 | Y | NG | CT | N/A | IPP CHP | 1 |  |  |  | 1C MB MG
12492 | MI | 10745 | Midland Cogeneration Venture | 2015 | 6 | GT14 | 11HR82 | SDM46 | Natural Gas Fired Combined Cycle | [6 empty] | 88 | 14324 |  | 163555 |  |  | 163555 |  | 163555 |  |  |  |  | 1894.484 | 81.562 |  |  |  |  | 720 | 20 | (RC) Recirculate: Cooling Pond |  | RC | Closed | Fresh | Surface | Tittabawasse River | Tittabawasse River | OP | 5 | 1990 |  |  | OP | 2 | 1990 |  |  | OP | 6 | 1989 | Y | NG | CT | N/A | IPP CHP | 1 |  |  |  | 1C MB MG
12492 | MI | 10745 | Midland Cogeneration Venture | 2015 | 7 | GT14 | 11HR82 | SDM46 | Natural Gas Fired Combined Cycle | [6 empty] | 88 | 30630 |  | 351388 |  |  | 351388 |  | 351388 |  |  |  |  | 1973.04 | 0 |  |  |  |  | 744 | 20 | (RC) Recirculate: Cooling Pond |  | RC | Closed | Fresh | Surface | Tittabawasse River | Tittabawasse River | OP | 5 | 1990 |  |  | OP | 2 | 1990 |  |  | OP | 6 | 1989 | Y | NG | CT | N/A | IPP CHP | 1 |  |  |  | 1C MB MG
12492 | MI | 10745 | Midland Cogeneration Venture | 2015 | 8 | GT14 | 11HR82 | SDM46 | Natural Gas Fired Combined Cycle | [6 empty] | 88 | 53499 |  | 604349 |  |  | 604349 |  | 604349 |  |  |  |  | 2664.193 | 0 |  |  |  |  | 744 | 20 | (RC) Recirculate: Cooling Pond |  | RC | Closed | Fresh | Surface | Tittabawasse River | Tittabawasse River | OP | 5 | 1990 |  |  | OP | 2 | 1990 |  |  | OP | 6 | 1989 | Y | NG | CT | N/A | IPP CHP | 1 |  |  |  | 1C MB MG
12492 | MI | 10745 | Midland Cogeneration Venture | 2015 | 9 | GT14 | 11HR82 | SDM46 | Natural Gas Fired Combined Cycle | [6 empty] | 88 | 39407 |  | 454399 |  |  | 454399 |  | 454399 |  |  |  |  | 2919.566 | 0 |  |  |  |  | 720 | 20 | (RC) Recirculate: Cooling Pond |  | RC | Closed | Fresh | Surface | Tittabawasse River | Tittabawasse River | OP | 5 | 1990 |  |  | OP | 2 | 1990 |  |  | OP | 6 | 1989 | Y | NG | CT | N/A | IPP CHP | 1 |  |  |  | 1C MB MG
12492 | MI | 10745 | Midland Cogeneration Venture | 2015 | 10 | GT14 | 11HR82 | SDM46 | Natural Gas Fired Combined Cycle | [6 empty] | 88 | 24559 |  | 264002 |  |  | 264002 |  | 264002 |  |  |  |  | 3869.97 | 0 |  |  |  |  | 744 | 20 | (RC) Recirculate: Cooling Pond |  | RC | Closed | Fresh | Surface | Tittabawasse River | Tittabawasse River | OP | 5 | 1990 |  |  | OP | 2 | 1990 |  |  | OP | 6 | 1989 | Y | NG | CT | N/A | IPP CHP | 1 |  |  |  | 1C MB MG
12492 | MI | 10745 | Midland Cogeneration Venture | 2015 | 11 | GT14 | 11HR82 | SDM46 | Natural Gas Fired Combined Cycle | [6 empty] | 88 | 40673 |  | 449672 |  |  | 449672 |  | 449672 |  |  |  |  | 4474.443 | 0 |  |  |  |  | 720 | 20 | (RC) Recirculate: Cooling Pond |  | RC | Closed | Fresh | Surface | Tittabawasse River | Tittabawasse River | OP | 5 | 1990 |  |  | OP | 2 | 1990 |  |  | OP | 6 | 1989 | Y | NG | CT | N/A | IPP CHP | 1 |  |  |  | 1C MB MG
12492 | MI | 10745 | Midland Cogeneration Venture | 2015 | 12 | GT14 | 11HR82 | SDM46 | Natural Gas Fired Combined Cycle | [6 empty] | 88 | 42882 |  | 477538 |  |  | 477538 |  | 477538 |  |  |  |  | 5497.487 | 0 |  |  |  |  | 744 | 20 | (RC) Recirculate: Cooling Pond |  | RC | Closed | Fresh | Surface | Tittabawasse River | Tittabawasse River | OP | 5 | 1990 |  |  | OP | 2 | 1990 |  |  | OP | 6 | 1989 | Y | NG | CT | N/A | IPP CHP | 1 |  |  |  | 1C MB MG
12492 | MI | 10745 | Midland Cogeneration Venture | 2015 | 1 | GT3 | 11HR82 | SDM46 | Natural Gas Fired Combined Cycle | [6 empty] | 88 | 22846 |  | 252148 |  |  | 252148 |  | 252148 |  |  |  |  | 4160.036 | 0 |  |  |  |  | 744 | 20 | (RC) Recirculate: Cooling Pond |  | RC | Closed | Fresh | Surface | Tittabawasse River | Tittabawasse River | OP | 6 | 1989 |  |  | OP | 2 | 1990 |  |  | OP | 6 | 1989 | Y | NG | CT | N/A | IPP CHP | 1 |  |  |  | 1C MB MG
12492 | MI | 10745 | Midland Cogeneration Venture | 2015 | 2 | GT3 | 11HR82 | SDM46 | Natural Gas Fired Combined Cycle | [6 empty] | 88 | 29341 |  | 324636 |  |  | 324636 |  | 324636 |  |  |  |  | 2822.198 | 0 |  |  |  |  | 672 | 20 | (RC) Recirculate: Cooling Pond |  | RC | Closed | Fresh | Surface | Tittabawasse River | Tittabawasse River | OP | 6 | 1989 |  |  | OP | 2 | 1990 |  |  | OP | 6 | 1989 | Y | NG | CT | N/A | IPP CHP | 1 |  |  |  | 1C MB MG
12492 | MI | 10745 | Midland Cogeneration Venture | 2015 | 3 | GT3 | 11HR82 | SDM46 | Natural Gas Fired Combined Cycle | [6 empty] | 88 | 37910 |  | 420001 |  |  | 420001 |  | 420001 |  |  |  |  | 2620.604 | 4686.129 |  |  |  |  | 744 | 20 | (RC) Recirculate: Cooling Pond |  | RC | Closed | Fresh | Surface | Tittabawasse River | Tittabawasse River | OP | 6 | 1989 |  |  | OP | 2 | 1990 |  |  | OP | 6 | 1989 | Y | NG | CT | N/A | IPP CHP | 1 |  |  |  | 1C MB MG
12492 | MI | 10745 | Midland Cogeneration Venture | 2015 | 4 | GT3 | 11HR82 | SDM46 | Natural Gas Fired Combined Cycle | [6 empty] | 88 | 41148 |  | 462292 |  |  | 462292 |  | 462292 |  |  |  |  | 3335.185 | 1745.971 |  |  |  |  | 720 | 20 | (RC) Recirculate: Cooling Pond |  | RC | Closed | Fresh | Surface | Tittabawasse River | Tittabawasse River | OP | 6 | 1989 |  |  | OP | 2 | 1990 |  |  | OP | 6 | 1989 | Y | NG | CT | N/A | IPP CHP | 1 |  |  |  | 1C MB MG
12492 | MI | 10745 | Midland Cogeneration Venture | 2015 | 5 | GT3 | 11HR82 | SDM46 | Natural Gas Fired Combined Cycle | [6 empty] | 88 | 35314 |  | 390864 |  |  | 390864 |  | 390864 |  |  |  |  | 3071.785 | 0 |  |  |  |  | 744 | 20 | (RC) Recirculate: Cooling Pond |  | RC | Closed | Fresh | Surface | Tittabawasse River | Tittabawasse River | OP | 6 | 1989 |  |  | OP | 2 | 1990 |  |  | OP | 6 | 1989 | Y | NG | CT | N/A | IPP CHP | 1 |  |  |  | 1C MB MG
12492 | MI | 10745 | Midland Cogeneration Venture | 2015 | 6 | GT3 | 11HR82 | SDM46 | Natural Gas Fired Combined Cycle | [6 empty] | 88 | 28112 |  | 309101 |  |  | 309101 |  | 309101 |  |  |  |  | 1894.484 | 81.562 |  |  |  |  | 720 | 20 | (RC) Recirculate: Cooling Pond |  | RC | Closed | Fresh | Surface | Tittabawasse River | Tittabawasse River | OP | 6 | 1989 |  |  | OP | 2 | 1990 |  |  | OP | 6 | 1989 | Y | NG | CT | N/A | IPP CHP | 1 |  |  |  | 1C MB MG
12492 | MI | 10745 | Midland Cogeneration Venture | 2015 | 7 | GT3 | 11HR82 | SDM46 | Natural Gas Fired Combined Cycle | [6 empty] | 88 | 28686 |  | 333635 |  |  | 333635 |  | 333635 |  |  |  |  | 1973.04 | 0 |  |  |  |  | 744 | 20 | (RC) Recirculate: Cooling Pond |  | RC | Closed | Fresh | Surface | Tittabawasse River | Tittabawasse River | OP | 6 | 1989 |  |  | OP | 2 | 1990 |  |  | OP | 6 | 1989 | Y | NG | CT | N/A | IPP CHP | 1 |  |  |  | 1C MB MG
12492 | MI | 10745 | Midland Cogeneration Venture | 2015 | 8 | GT3 | 11HR82 | SDM46 | Natural Gas Fired Combined Cycle | [6 empty] | 88 | 12692 |  | 139784 |  |  | 139784 |  | 139784 |  |  |  |  | 2664.193 | 0 |  |  |  |  | 744 | 20 | (RC) Recirculate: Cooling Pond |  | RC | Closed | Fresh | Surface | Tittabawasse River | Tittabawasse River | OP | 6 | 1989 |  |  | OP | 2 | 1990 |  |  | OP | 6 | 1989 | Y | NG | CT | N/A | IPP CHP | 1 |  |  |  | 1C MB MG
12492 | MI | 10745 | Midland Cogeneration Venture | 2015 | 9 | GT3 | 11HR82 | SDM46 | Natural Gas Fired Combined Cycle | [6 empty] | 88 | 6012 |  | 67533 |  |  | 67533 |  | 67533 |  |  |  |  | 2919.566 | 0 |  |  |  |  | 720 | 20 | (RC) Recirculate: Cooling Pond |  | RC | Closed | Fresh | Surface | Tittabawasse River | Tittabawasse River | OP | 6 | 1989 |  |  | OP | 2 | 1990 |  |  | OP | 6 | 1989 | Y | NG | CT | N/A | IPP CHP | 1 |  |  |  | 1C MB MG
12492 | MI | 10745 | Midland Cogeneration Venture | 2015 | 10 | GT3 | 11HR82 | SDM46 | Natural Gas Fired Combined Cycle | [6 empty] | 88 | 31877 |  | 349655 |  |  | 349655 |  | 349655 |  |  |  |  | 3869.97 | 0 |  |  |  |  | 744 | 20 | (RC) Recirculate: Cooling Pond |  | RC | Closed | Fresh | Surface | Tittabawasse River | Tittabawasse River | OP | 6 | 1989 |  |  | OP | 2 | 1990 |  |  | OP | 6 | 1989 | Y | NG | CT | N/A | IPP CHP | 1 |  |  |  | 1C MB MG
12492 | MI | 10745 | Midland Cogeneration Venture | 2015 | 11 | GT3 | 11HR82 | SDM46 | Natural Gas Fired Combined Cycle | [6 empty] | 88 | 32546 |  | 355117 |  |  | 355117 |  | 355117 |  |  |  |  | 4474.443 | 0 |  |  |  |  | 720 | 20 | (RC) Recirculate: Cooling Pond |  | RC | Closed | Fresh | Surface | Tittabawasse River | Tittabawasse River | OP | 6 | 1989 |  |  | OP | 2 | 1990 |  |  | OP | 6 | 1989 | Y | NG | CT | N/A | IPP CHP | 1 |  |  |  | 1C MB MG
12492 | MI | 10745 | Midland Cogeneration Venture | 2015 | 12 | GT3 | 11HR82 | SDM46 | Natural Gas Fired Combined Cycle | [6 empty] | 88 | 31199 |  | 344508 |  |  | 344508 |  | 344508 |  |  |  |  | 5497.487 | 0 |  |  |  |  | 744 | 20 | (RC) Recirculate: Cooling Pond |  | RC | Closed | Fresh | Surface | Tittabawasse River | Tittabawasse River | OP | 6 | 1989 |  |  | OP | 2 | 1990 |  |  | OP | 6 | 1989 | Y | NG | CT | N/A | IPP CHP | 1 |  |  |  | 1C MB MG
12492 | MI | 10745 | Midland Cogeneration Venture | 2015 | 1 | GT4 | 11HR82 | SDM46 | Natural Gas Fired Combined Cycle | [6 empty] | 88 | 35443 |  | 406474 |  |  | 406474 |  | 406474 |  |  |  |  | 4160.036 | 0 |  |  |  |  | 744 | 20 | (RC) Recirculate: Cooling Pond |  | RC | Closed | Fresh | Surface | Tittabawasse River | Tittabawasse River | OP | 8 | 1989 |  |  | OP | 2 | 1990 |  |  | OP | 6 | 1989 | Y | NG | CT | N/A | IPP CHP | 1 |  |  |  | 1C MB MG
12492 | MI | 10745 | Midland Cogeneration Venture | 2015 | 2 | GT4 | 11HR82 | SDM46 | Natural Gas Fired Combined Cycle | [6 empty] | 88 | 46904 |  | 513746 |  |  | 513746 |  | 513746 |  |  |  |  | 2822.198 | 0 |  |  |  |  | 672 | 20 | (RC) Recirculate: Cooling Pond |  | RC | Closed | Fresh | Surface | Tittabawasse River | Tittabawasse River | OP | 8 | 1989 |  |  | OP | 2 | 1990 |  |  | OP | 6 | 1989 | Y | NG | CT | N/A | IPP CHP | 1 |  |  |  | 1C MB MG
12492 | MI | 10745 | Midland Cogeneration Venture | 2015 | 3 | GT4 | 11HR82 | SDM46 | Natural Gas Fired Combined Cycle | [6 empty] | 88 | 27854 |  | 305793 |  |  | 305793 |  | 305793 |  |  |  |  | 2620.604 | 4686.129 |  |  |  |  | 744 | 20 | (RC) Recirculate: Cooling Pond |  | RC | Closed | Fresh | Surface | Tittabawasse River | Tittabawasse River | OP | 8 | 1989 |  |  | OP | 2 | 1990 |  |  | OP | 6 | 1989 | Y | NG | CT | N/A | IPP CHP | 1 |  |  |  | 1C MB MG
12492 | MI | 10745 | Midland Cogeneration Venture | 2015 | 4 | GT4 | 11HR82 | SDM46 | Natural Gas Fired Combined Cycle | [6 empty] | 88 | 4906 |  | 54516 |  |  | 54516 |  | 54516 |  |  |  |  | 3335.185 | 1745.971 |  |  |  |  | 720 | 20 | (RC) Recirculate: Cooling Pond |  | RC | Closed | Fresh | Surface | Tittabawasse River | Tittabawasse River | OP | 8 | 1989 |  |  | OP | 2 | 1990 |  |  | OP | 6 | 1989 | Y | NG | CT | N/A | IPP CHP | 1 |  |  |  | 1C MB MG
12492 | MI | 10745 | Midland Cogeneration Venture | 2015 | 5 | GT4 | 11HR82 | SDM46 | Natural Gas Fired Combined Cycle | [6 empty] | 88 | 0 |  | 0 |  |  | 0 |  | 0 |  |  |  |  | 3071.785 | 0 |  |  |  |  | 744 | 20 | (RC) Recirculate: Cooling Pond |  | RC | Closed | Fresh | Surface | Tittabawasse River | Tittabawasse River | OP | 8 | 1989 |  |  | OP | 2 | 1990 |  |  | OP | 6 | 1989 | Y | NG | CT | N/A | IPP CHP | 1 |  |  |  | 1C MB MG
12492 | MI | 10745 | Midland Cogeneration Venture | 2015 | 6 | GT4 | 11HR82 | SDM46 | Natural Gas Fired Combined Cycle | [6 empty] | 88 | 24501 |  | 274697 |  |  | 274697 |  | 274697 |  |  |  |  | 1894.484 | 81.562 |  |  |  |  | 720 | 20 | (RC) Recirculate: Cooling Pond |  | RC | Closed | Fresh | Surface | Tittabawasse River | Tittabawasse River | OP | 8 | 1989 |  |  | OP | 2 | 1990 |  |  | OP | 6 | 1989 | Y | NG | CT | N/A | IPP CHP | 1 |  |  |  | 1C MB MG
12492 | MI | 10745 | Midland Cogeneration Venture | 2015 | 7 | GT4 | 11HR82 | SDM46 | Natural Gas Fired Combined Cycle | [6 empty] | 88 | 49157 |  | 566284 |  |  | 566284 |  | 566284 |  |  |  |  | 1973.04 | 0 |  |  |  |  | 744 | 20 | (RC) Recirculate: Cooling Pond |  | RC | Closed | Fresh | Surface | Tittabawasse River | Tittabawasse River | OP | 8 | 1989 |  |  | OP | 2 | 1990 |  |  | OP | 6 | 1989 | Y | NG | CT | N/A | IPP CHP | 1 |  |  |  | 1C MB MG
12492 | MI | 10745 | Midland Cogeneration Venture | 2015 | 8 | GT4 | 11HR82 | SDM46 | Natural Gas Fired Combined Cycle | [6 empty] | 88 | 50121 |  | 574838 |  |  | 574838 |  | 574838 |  |  |  |  | 2664.193 | 0 |  |  |  |  | 744 | 20 | (RC) Recirculate: Cooling Pond |  | RC | Closed | Fresh | Surface | Tittabawasse River | Tittabawasse River | OP | 8 | 1989 |  |  | OP | 2 | 1990 |  |  | OP | 6 | 1989 | Y | NG | CT | N/A | IPP CHP | 1 |  |  |  | 1C MB MG
12492 | MI | 10745 | Midland Cogeneration Venture | 2015 | 9 | GT4 | 11HR82 | SDM46 | Natural Gas Fired Combined Cycle | [6 empty] | 88 | 62102 |  | 715254 |  |  | 715254 |  | 715254 |  |  |  |  | 2919.566 | 0 |  |  |  |  | 720 | 20 | (RC) Recirculate: Cooling Pond |  | RC | Closed | Fresh | Surface | Tittabawasse River | Tittabawasse River | OP | 8 | 1989 |  |  | OP | 2 | 1990 |  |  | OP | 6 | 1989 | Y | NG | CT | N/A | IPP CHP | 1 |  |  |  | 1C MB MG
12492 | MI | 10745 | Midland Cogeneration Venture | 2015 | 10 | GT4 | 11HR82 | SDM46 | Natural Gas Fired Combined Cycle | [6 empty] | 88 | 63031 |  | 712412 |  |  | 712412 |  | 712412 |  |  |  |  | 3869.97 | 0 |  |  |  |  | 744 | 20 | (RC) Recirculate: Cooling Pond |  | RC | Closed | Fresh | Surface | Tittabawasse River | Tittabawasse River | OP | 8 | 1989 |  |  | OP | 2 | 1990 |  |  | OP | 6 | 1989 | Y | NG | CT | N/A | IPP CHP | 1 |  |  |  | 1C MB MG
12492 | MI | 10745 | Midland Cogeneration Venture | 2015 | 11 | GT4 | 11HR82 | SDM46 | Natural Gas Fired Combined Cycle | [6 empty] | 88 | 69616 |  | 770004 |  |  | 770004 |  | 770004 |  |  |  |  | 4474.443 | 0 |  |  |  |  | 720 | 20 | (RC) Recirculate: Cooling Pond |  | RC | Closed | Fresh | Surface | Tittabawasse River | Tittabawasse River | OP | 8 | 1989 |  |  | OP | 2 | 1990 |  |  | OP | 6 | 1989 | Y | NG | CT | N/A | IPP CHP | 1 |  |  |  | 1C MB MG
12492 | MI | 10745 | Midland Cogeneration Venture | 2015 | 12 | GT4 | 11HR82 | SDM46 | Natural Gas Fired Combined Cycle | [6 empty] | 88 | 70509 |  | 760100 |  |  | 760100 |  | 760100 |  |  |  |  | 5497.487 | 0 |  |  |  |  | 744 | 20 | (RC) Recirculate: Cooling Pond |  | RC | Closed | Fresh | Surface | Tittabawasse River | Tittabawasse River | OP | 8 | 1989 |  |  | OP | 2 | 1990 |  |  | OP | 6 | 1989 | Y | NG | CT | N/A | IPP CHP | 1 |  |  |  | 1C MB MG
12492 | MI | 10745 | Midland Cogeneration Venture | 2015 | 1 | GT5 | 11HR82 | SDM46 | Natural Gas Fired Combined Cycle | [6 empty] | 88 | 44863 |  | 501239 |  |  | 501239 |  | 501239 |  |  |  |  | 4160.036 | 0 |  |  |  |  | 744 | 20 | (RC) Recirculate: Cooling Pond |  | RC | Closed | Fresh | Surface | Tittabawasse River | Tittabawasse River | OP | 9 | 1989 |  |  | OP | 2 | 1990 |  |  | OP | 6 | 1989 | Y | NG | CT | N/A | IPP CHP | 1 |  |  |  | 1C MB MG
12492 | MI | 10745 | Midland Cogeneration Venture | 2015 | 2 | GT5 | 11HR82 | SDM46 | Natural Gas Fired Combined Cycle | [6 empty] | 88 | 52080 |  | 574583 |  |  | 574583 |  | 574583 |  |  |  |  | 2822.198 | 0 |  |  |  |  | 672 | 20 | (RC) Recirculate: Cooling Pond |  | RC | Closed | Fresh | Surface | Tittabawasse River | Tittabawasse River | OP | 9 | 1989 |  |  | OP | 2 | 1990 |  |  | OP | 6 | 1989 | Y | NG | CT | N/A | IPP CHP | 1 |  |  |  | 1C MB MG
12492 | MI | 10745 | Midland Cogeneration Venture | 2015 | 3 | GT5 | 11HR82 | SDM46 | Natural Gas Fired Combined Cycle | [6 empty] | 88 | 51848 |  | 595373 |  |  | 595373 |  | 595373 |  |  |  |  | 2620.604 | 4686.129 |  |  |  |  | 744 | 20 | (RC) Recirculate: Cooling Pond |  | RC | Closed | Fresh | Surface | Tittabawasse River | Tittabawasse River | OP | 9 | 1989 |  |  | OP | 2 | 1990 |  |  | OP | 6 | 1989 | Y | NG | CT | N/A | IPP CHP | 1 |  |  |  | 1C MB MG
12492 | MI | 10745 | Midland Cogeneration Venture | 2015 | 4 | GT5 | 11HR82 | SDM46 | Natural Gas Fired Combined Cycle | [6 empty] | 88 | 33046 |  | 365019 |  |  | 365019 |  | 365019 |  |  |  |  | 3335.185 | 1745.971 |  |  |  |  | 720 | 20 | (RC) Recirculate: Cooling Pond |  | RC | Closed | Fresh | Surface | Tittabawasse River | Tittabawasse River | OP | 9 | 1989 |  |  | OP | 2 | 1990 |  |  | OP | 6 | 1989 | Y | NG | CT | N/A | IPP CHP | 1 |  |  |  | 1C MB MG
12492 | MI | 10745 | Midland Cogeneration Venture | 2015 | 5 | GT5 | 11HR82 | SDM46 | Natural Gas Fired Combined Cycle | [6 empty] | 88 | 52089 |  | 573728 |  |  | 573728 |  | 573728 |  |  |  |  | 3071.785 | 0 |  |  |  |  | 744 | 20 | (RC) Recirculate: Cooling Pond |  | RC | Closed | Fresh | Surface | Tittabawasse River | Tittabawasse River | OP | 9 | 1989 |  |  | OP | 2 | 1990 |  |  | OP | 6 | 1989 | Y | NG | CT | N/A | IPP CHP | 1 |  |  |  | 1C MB MG
12492 | MI | 10745 | Midland Cogeneration Venture | 2015 | 6 | GT5 | 11HR82 | SDM46 | Natural Gas Fired Combined Cycle | [6 empty] | 88 | 50251 |  | 566349 |  |  | 566349 |  | 566349 |  |  |  |  | 1894.484 | 81.562 |  |  |  |  | 720 | 20 | (RC) Recirculate: Cooling Pond |  | RC | Closed | Fresh | Surface | Tittabawasse River | Tittabawasse River | OP | 9 | 1989 |  |  | OP | 2 | 1990 |  |  | OP | 6 | 1989 | Y | NG | CT | N/A | IPP CHP | 1 |  |  |  | 1C MB MG
12492 | MI | 10745 | Midland Cogeneration Venture | 2015 | 7 | GT5 | 11HR82 | SDM46 | Natural Gas Fired Combined Cycle | [6 empty] | 88 | 25883 |  | 286675 |  |  | 286675 |  | 286675 |  |  |  |  | 1973.04 | 0 |  |  |  |  | 744 | 20 | (RC) Recirculate: Cooling Pond |  | RC | Closed | Fresh | Surface | Tittabawasse River | Tittabawasse River | OP | 9 | 1989 |  |  | OP | 2 | 1990 |  |  | OP | 6 | 1989 | Y | NG | CT | N/A | IPP CHP | 1 |  |  |  | 1C MB MG
12492 | MI | 10745 | Midland Cogeneration Venture | 2015 | 8 | GT5 | 11HR82 | SDM46 | Natural Gas Fired Combined Cycle | [6 empty] | 88 | 23371 |  | 274021 |  |  | 274021 |  | 274021 |  |  |  |  | 2664.193 | 0 |  |  |  |  | 744 | 20 | (RC) Recirculate: Cooling Pond |  | RC | Closed | Fresh | Surface | Tittabawasse River | Tittabawasse River | OP | 9 | 1989 |  |  | OP | 2 | 1990 |  |  | OP | 6 | 1989 | Y | NG | CT | N/A | IPP CHP | 1 |  |  |  | 1C MB MG
12492 | MI | 10745 | Midland Cogeneration Venture | 2015 | 9 | GT5 | 11HR82 | SDM46 | Natural Gas Fired Combined Cycle | [6 empty] | 88 | 18850 |  | 210240 |  |  | 210240 |  | 210240 |  |  |  |  | 2919.566 | 0 |  |  |  |  | 720 | 20 | (RC) Recirculate: Cooling Pond |  | RC | Closed | Fresh | Surface | Tittabawasse River | Tittabawasse River | OP | 9 | 1989 |  |  | OP | 2 | 1990 |  |  | OP | 6 | 1989 | Y | NG | CT | N/A | IPP CHP | 1 |  |  |  | 1C MB MG
12492 | MI | 10745 | Midland Cogeneration Venture | 2015 | 10 | GT5 | 11HR82 | SDM46 | Natural Gas Fired Combined Cycle | [6 empty] | 88 | 446 |  | 4090 |  |  | 4090 |  | 4090 |  |  |  |  | 3869.97 | 0 |  |  |  |  | 744 | 20 | (RC) Recirculate: Cooling Pond |  | RC | Closed | Fresh | Surface | Tittabawasse River | Tittabawasse River | OP | 9 | 1989 |  |  | OP | 2 | 1990 |  |  | OP | 6 | 1989 | Y | NG | CT | N/A | IPP CHP | 1 |  |  |  | 1C MB MG
12492 | MI | 10745 | Midland Cogeneration Venture | 2015 | 11 | GT5 | 11HR82 | SDM46 | Natural Gas Fired Combined Cycle | [6 empty] | 88 | 11910 |  | 128288 |  |  | 128288 |  | 128288 |  |  |  |  | 4474.443 | 0 |  |  |  |  | 720 | 20 | (RC) Recirculate: Cooling Pond |  | RC | Closed | Fresh | Surface | Tittabawasse River | Tittabawasse River | OP | 9 | 1989 |  |  | OP | 2 | 1990 |  |  | OP | 6 | 1989 | Y | NG | CT | N/A | IPP CHP | 1 |  |  |  | 1C MB MG
12492 | MI | 10745 | Midland Cogeneration Venture | 2015 | 12 | GT5 | 11HR82 | SDM46 | Natural Gas Fired Combined Cycle | [6 empty] | 88 | 37129 |  | 399977 |  |  | 399977 |  | 399977 |  |  |  |  | 5497.487 | 0 |  |  |  |  | 744 | 20 | (RC) Recirculate: Cooling Pond |  | RC | Closed | Fresh | Surface | Tittabawasse River | Tittabawasse River | OP | 9 | 1989 |  |  | OP | 2 | 1990 |  |  | OP | 6 | 1989 | Y | NG | CT | N/A | IPP CHP | 1 |  |  |  | 1C MB MG
12492 | MI | 10745 | Midland Cogeneration Venture | 2015 | 1 | GT6 | 11HR82 | SDM46 | Natural Gas Fired Combined Cycle | [6 empty] | 88 | 30988 |  | 336037 |  |  | 336037 |  | 336037 |  |  |  |  | 4160.036 | 0 |  |  |  |  | 744 | 20 | (RC) Recirculate: Cooling Pond |  | RC | Closed | Fresh | Surface | Tittabawasse River | Tittabawasse River | OP | 10 | 1989 |  |  | OP | 2 | 1990 |  |  | OP | 6 | 1989 | Y | NG | CT | N/A | IPP CHP | 1 |  |  |  | 1C MB MG
12492 | MI | 10745 | Midland Cogeneration Venture | 2015 | 2 | GT6 | 11HR82 | SDM46 | Natural Gas Fired Combined Cycle | [6 empty] | 88 | 32172 |  | 348238 |  |  | 348238 |  | 348238 |  |  |  |  | 2822.198 | 0 |  |  |  |  | 672 | 20 | (RC) Recirculate: Cooling Pond |  | RC | Closed | Fresh | Surface | Tittabawasse River | Tittabawasse River | OP | 10 | 1989 |  |  | OP | 2 | 1990 |  |  | OP | 6 | 1989 | Y | NG | CT | N/A | IPP CHP | 1 |  |  |  | 1C MB MG
12492 | MI | 10745 | Midland Cogeneration Venture | 2015 | 3 | GT6 | 11HR82 | SDM46 | Natural Gas Fired Combined Cycle | [6 empty] | 88 | 33005 |  | 359256 |  |  | 359256 |  | 359256 |  |  |  |  | 2620.604 | 4686.129 |  |  |  |  | 744 | 20 | (RC) Recirculate: Cooling Pond |  | RC | Closed | Fresh | Surface | Tittabawasse River | Tittabawasse River | OP | 10 | 1989 |  |  | OP | 2 | 1990 |  |  | OP | 6 | 1989 | Y | NG | CT | N/A | IPP CHP | 1 |  |  |  | 1C MB MG
12492 | MI | 10745 | Midland Cogeneration Venture | 2015 | 4 | GT6 | 11HR82 | SDM46 | Natural Gas Fired Combined Cycle | [6 empty] | 88 | 23307 |  | 255183 |  |  | 255183 |  | 255183 |  |  |  |  | 3335.185 | 1745.971 |  |  |  |  | 720 | 20 | (RC) Recirculate: Cooling Pond |  | RC | Closed | Fresh | Surface | Tittabawasse River | Tittabawasse River | OP | 10 | 1989 |  |  | OP | 2 | 1990 |  |  | OP | 6 | 1989 | Y | NG | CT | N/A | IPP CHP | 1 |  |  |  | 1C MB MG
12492 | MI | 10745 | Midland Cogeneration Venture | 2015 | 5 | GT6 | 11HR82 | SDM46 | Natural Gas Fired Combined Cycle | [6 empty] | 88 | 28818 |  | 316248 |  |  | 316248 |  | 316248 |  |  |  |  | 3071.785 | 0 |  |  |  |  | 744 | 20 | (RC) Recirculate: Cooling Pond |  | RC | Closed | Fresh | Surface | Tittabawasse River | Tittabawasse River | OP | 10 | 1989 |  |  | OP | 2 | 1990 |  |  | OP | 6 | 1989 | Y | NG | CT | N/A | IPP CHP | 1 |  |  |  | 1C MB MG
12492 | MI | 10745 | Midland Cogeneration Venture | 2015 | 6 | GT6 | 11HR82 | SDM46 | Natural Gas Fired Combined Cycle | [6 empty] | 88 | 24080 |  | 263445 |  |  | 263445 |  | 263445 |  |  |  |  | 1894.484 | 81.562 |  |  |  |  | 720 | 20 | (RC) Recirculate: Cooling Pond |  | RC | Closed | Fresh | Surface | Tittabawasse River | Tittabawasse River | OP | 10 | 1989 |  |  | OP | 2 | 1990 |  |  | OP | 6 | 1989 | Y | NG | CT | N/A | IPP CHP | 1 |  |  |  | 1C MB MG
12492 | MI | 10745 | Midland Cogeneration Venture | 2015 | 7 | GT6 | 11HR82 | SDM46 | Natural Gas Fired Combined Cycle | [6 empty] | 88 | 25629 |  | 278892 |  |  | 278892 |  | 278892 |  |  |  |  | 1973.04 | 0 |  |  |  |  | 744 | 20 | (RC) Recirculate: Cooling Pond |  | RC | Closed | Fresh | Surface | Tittabawasse River | Tittabawasse River | OP | 10 | 1989 |  |  | OP | 2 | 1990 |  |  | OP | 6 | 1989 | Y | NG | CT | N/A | IPP CHP | 1 |  |  |  | 1C MB MG
12492 | MI | 10745 | Midland Cogeneration Venture | 2015 | 8 | GT6 | 11HR82 | SDM46 | Natural Gas Fired Combined Cycle | [6 empty] | 88 | 20069 |  | 234769 |  |  | 234769 |  | 234769 |  |  |  |  | 2664.193 | 0 |  |  |  |  | 744 | 20 | (RC) Recirculate: Cooling Pond |  | RC | Closed | Fresh | Surface | Tittabawasse River | Tittabawasse River | OP | 10 | 1989 |  |  | OP | 2 | 1990 |  |  | OP | 6 | 1989 | Y | NG | CT | N/A | IPP CHP | 1 |  |  |  | 1C MB MG
12492 | MI | 10745 | Midland Cogeneration Venture | 2015 | 9 | GT6 | 11HR82 | SDM46 | Natural Gas Fired Combined Cycle | [6 empty] | 88 | 19644 |  | 215768 |  |  | 215768 |  | 215768 |  |  |  |  | 2919.566 | 0 |  |  |  |  | 720 | 20 | (RC) Recirculate: Cooling Pond |  | RC | Closed | Fresh | Surface | Tittabawasse River | Tittabawasse River | OP | 10 | 1989 |  |  | OP | 2 | 1990 |  |  | OP | 6 | 1989 | Y | NG | CT | N/A | IPP CHP | 1 |  |  |  | 1C MB MG
12492 | MI | 10745 | Midland Cogeneration Venture | 2015 | 10 | GT6 | 11HR82 | SDM46 | Natural Gas Fired Combined Cycle | [6 empty] | 88 | 36064 |  | 385578 |  |  | 385578 |  | 385578 |  |  |  |  | 3869.97 | 0 |  |  |  |  | 744 | 20 | (RC) Recirculate: Cooling Pond |  | RC | Closed | Fresh | Surface | Tittabawasse River | Tittabawasse River | OP | 10 | 1989 |  |  | OP | 2 | 1990 |  |  | OP | 6 | 1989 | Y | NG | CT | N/A | IPP CHP | 1 |  |  |  | 1C MB MG
12492 | MI | 10745 | Midland Cogeneration Venture | 2015 | 11 | GT6 | 11HR82 | SDM46 | Natural Gas Fired Combined Cycle | [6 empty] | 88 | 46597 |  | 513250 |  |  | 513250 |  | 513250 |  |  |  |  | 4474.443 | 0 |  |  |  |  | 720 | 20 | (RC) Recirculate: Cooling Pond |  | RC | Closed | Fresh | Surface | Tittabawasse River | Tittabawasse River | OP | 10 | 1989 |  |  | OP | 2 | 1990 |  |  | OP | 6 | 1989 | Y | NG | CT | N/A | IPP CHP | 1 |  |  |  | 1C MB MG
12492 | MI | 10745 | Midland Cogeneration Venture | 2015 | 12 | GT6 | 11HR82 | SDM46 | Natural Gas Fired Combined Cycle | [6 empty] | 88 | 62741 |  | 666567 |  |  | 666567 |  | 666567 |  |  |  |  | 5497.487 | 0 |  |  |  |  | 744 | 20 | (RC) Recirculate: Cooling Pond |  | RC | Closed | Fresh | Surface | Tittabawasse River | Tittabawasse River | OP | 10 | 1989 |  |  | OP | 2 | 1990 |  |  | OP | 6 | 1989 | Y | NG | CT | N/A | IPP CHP | 1 |  |  |  | 1C MB MG
12492 | MI | 10745 | Midland Cogeneration Venture | 2015 | 1 | GT7 | 11HR82 | SDM46 | Natural Gas Fired Combined Cycle | [6 empty] | 88 | 27333 |  | 295522 |  |  | 295522 |  | 295522 |  |  |  |  | 4160.036 | 0 |  |  |  |  | 744 | 20 | (RC) Recirculate: Cooling Pond |  | RC | Closed | Fresh | Surface | Tittabawasse River | Tittabawasse River | OP | 9 | 1989 |  |  | OP | 2 | 1990 |  |  | OP | 6 | 1989 | Y | NG | CT | N/A | IPP CHP | 1 |  |  |  | 1C MB MG
12492 | MI | 10745 | Midland Cogeneration Venture | 2015 | 2 | GT7 | 11HR82 | SDM46 | Natural Gas Fired Combined Cycle | [6 empty] | 88 | 44772 |  | 485791 |  |  | 485791 |  | 485791 |  |  |  |  | 2822.198 | 0 |  |  |  |  | 672 | 20 | (RC) Recirculate: Cooling Pond |  | RC | Closed | Fresh | Surface | Tittabawasse River | Tittabawasse River | OP | 9 | 1989 |  |  | OP | 2 | 1990 |  |  | OP | 6 | 1989 | Y | NG | CT | N/A | IPP CHP | 1 |  |  |  | 1C MB MG
12492 | MI | 10745 | Midland Cogeneration Venture | 2015 | 3 | GT7 | 11HR82 | SDM46 | Natural Gas Fired Combined Cycle | [6 empty] | 88 | 16915 |  | 184595 |  |  | 184595 |  | 184595 |  |  |  |  | 2620.604 | 4686.129 |  |  |  |  | 744 | 20 | (RC) Recirculate: Cooling Pond |  | RC | Closed | Fresh | Surface | Tittabawasse River | Tittabawasse River | OP | 9 | 1989 |  |  | OP | 2 | 1990 |  |  | OP | 6 | 1989 | Y | NG | CT | N/A | IPP CHP | 1 |  |  |  | 1C MB MG
12492 | MI | 10745 | Midland Cogeneration Venture | 2015 | 4 | GT7 | 11HR82 | SDM46 | Natural Gas Fired Combined Cycle | [6 empty] | 88 | 14405 |  | 158495 |  |  | 158495 |  | 158495 |  |  |  |  | 3335.185 | 1745.971 |  |  |  |  | 720 | 20 | (RC) Recirculate: Cooling Pond |  | RC | Closed | Fresh | Surface | Tittabawasse River | Tittabawasse River | OP | 9 | 1989 |  |  | OP | 2 | 1990 |  |  | OP | 6 | 1989 | Y | NG | CT | N/A | IPP CHP | 1 |  |  |  | 1C MB MG
12492 | MI | 10745 | Midland Cogeneration Venture | 2015 | 5 | GT7 | 11HR82 | SDM46 | Natural Gas Fired Combined Cycle | [6 empty] | 88 | 35573 |  | 384385 |  |  | 384385 |  | 384385 |  |  |  |  | 3071.785 | 0 |  |  |  |  | 744 | 20 | (RC) Recirculate: Cooling Pond |  | RC | Closed | Fresh | Surface | Tittabawasse River | Tittabawasse River | OP | 9 | 1989 |  |  | OP | 2 | 1990 |  |  | OP | 6 | 1989 | Y | NG | CT | N/A | IPP CHP | 1 |  |  |  | 1C MB MG
12492 | MI | 10745 | Midland Cogeneration Venture | 2015 | 6 | GT7 | 11HR82 | SDM46 | Natural Gas Fired Combined Cycle | [6 empty] | 88 | 38390 |  | 430014 |  |  | 430014 |  | 430014 |  |  |  |  | 1894.484 | 81.562 |  |  |  |  | 720 | 20 | (RC) Recirculate: Cooling Pond |  | RC | Closed | Fresh | Surface | Tittabawasse River | Tittabawasse River | OP | 9 | 1989 |  |  | OP | 2 | 1990 |  |  | OP | 6 | 1989 | Y | NG | CT | N/A | IPP CHP | 1 |  |  |  | 1C MB MG
12492 | MI | 10745 | Midland Cogeneration Venture | 2015 | 7 | GT7 | 11HR82 | SDM46 | Natural Gas Fired Combined Cycle | [6 empty] | 88 | 28285 |  | 308580 |  |  | 308580 |  | 308580 |  |  |  |  | 1973.04 | 0 |  |  |  |  | 744 | 20 | (RC) Recirculate: Cooling Pond |  | RC | Closed | Fresh | Surface | Tittabawasse River | Tittabawasse River | OP | 9 | 1989 |  |  | OP | 2 | 1990 |  |  | OP | 6 | 1989 | Y | NG | CT | N/A | IPP CHP | 1 |  |  |  | 1C MB MG
12492 | MI | 10745 | Midland Cogeneration Venture | 2015 | 8 | GT7 | 11HR82 | SDM46 | Natural Gas Fired Combined Cycle | [6 empty] | 88 | 15954 |  | 175111 |  |  | 175111 |  | 175111 |  |  |  |  | 2664.193 | 0 |  |  |  |  | 744 | 20 | (RC) Recirculate: Cooling Pond |  | RC | Closed | Fresh | Surface | Tittabawasse River | Tittabawasse River | OP | 9 | 1989 |  |  | OP | 2 | 1990 |  |  | OP | 6 | 1989 | Y | NG | CT | N/A | IPP CHP | 1 |  |  |  | 1C MB MG
12492 | MI | 10745 | Midland Cogeneration Venture | 2015 | 9 | GT7 | 11HR82 | SDM46 | Natural Gas Fired Combined Cycle | [6 empty] | 88 | 25885 |  | 299809 |  |  | 299809 |  | 299809 |  |  |  |  | 2919.566 | 0 |  |  |  |  | 720 | 20 | (RC) Recirculate: Cooling Pond |  | RC | Closed | Fresh | Surface | Tittabawasse River | Tittabawasse River | OP | 9 | 1989 |  |  | OP | 2 | 1990 |  |  | OP | 6 | 1989 | Y | NG | CT | N/A | IPP CHP | 1 |  |  |  | 1C MB MG
12492 | MI | 10745 | Midland Cogeneration Venture | 2015 | 10 | GT7 | 11HR82 | SDM46 | Natural Gas Fired Combined Cycle | [6 empty] | 88 | 44333 |  | 502066 |  |  | 502066 |  | 502066 |  |  |  |  | 3869.97 | 0 |  |  |  |  | 744 | 20 | (RC) Recirculate: Cooling Pond |  | RC | Closed | Fresh | Surface | Tittabawasse River | Tittabawasse River | OP | 9 | 1989 |  |  | OP | 2 | 1990 |  |  | OP | 6 | 1989 | Y | NG | CT | N/A | IPP CHP | 1 |  |  |  | 1C MB MG
12492 | MI | 10745 | Midland Cogeneration Venture | 2015 | 11 | GT7 | 11HR82 | SDM46 | Natural Gas Fired Combined Cycle | [6 empty] | 88 | 23907 |  | 254561 |  |  | 254561 |  | 254561 |  |  |  |  | 4474.443 | 0 |  |  |  |  | 720 | 20 | (RC) Recirculate: Cooling Pond |  | RC | Closed | Fresh | Surface | Tittabawasse River | Tittabawasse River | OP | 9 | 1989 |  |  | OP | 2 | 1990 |  |  | OP | 6 | 1989 | Y | NG | CT | N/A | IPP CHP | 1 |  |  |  | 1C MB MG
12492 | MI | 10745 | Midland Cogeneration Venture | 2015 | 12 | GT7 | 11HR82 | SDM46 | Natural Gas Fired Combined Cycle | [6 empty] | 88 | 356 |  | 5501 |  |  | 5501 |  | 5501 |  |  |  |  | 5497.487 | 0 |  |  |  |  | 744 | 20 | (RC) Recirculate: Cooling Pond |  | RC | Closed | Fresh | Surface | Tittabawasse River | Tittabawasse River | OP | 9 | 1989 |  |  | OP | 2 | 1990 |  |  | OP | 6 | 1989 | Y | NG | CT | N/A | IPP CHP | 1 |  |  |  | 1C MB MG
12492 | MI | 10745 | Midland Cogeneration Venture | 2015 | 1 | GT8 | 11HR82 | SDM46 | Natural Gas Fired Combined Cycle | [6 empty] | 88 | 27987 |  | 316263 |  |  | 316263 |  | 316263 |  |  |  |  | 4160.036 | 0 |  |  |  |  | 744 | 20 | (RC) Recirculate: Cooling Pond |  | RC | Closed | Fresh | Surface | Tittabawasse River | Tittabawasse River | OP | 12 | 1989 |  |  | OP | 2 | 1990 |  |  | OP | 6 | 1989 | Y | NG | CT | N/A | IPP CHP | 1 |  |  |  | 1C MB MG
12492 | MI | 10745 | Midland Cogeneration Venture | 2015 | 2 | GT8 | 11HR82 | SDM46 | Natural Gas Fired Combined Cycle | [6 empty] | 88 | 31736 |  | 358591 |  |  | 358591 |  | 358591 |  |  |  |  | 2822.198 | 0 |  |  |  |  | 672 | 20 | (RC) Recirculate: Cooling Pond |  | RC | Closed | Fresh | Surface | Tittabawasse River | Tittabawasse River | OP | 12 | 1989 |  |  | OP | 2 | 1990 |  |  | OP | 6 | 1989 | Y | NG | CT | N/A | IPP CHP | 1 |  |  |  | 1C MB MG
12492 | MI | 10745 | Midland Cogeneration Venture | 2015 | 3 | GT8 | 11HR82 | SDM46 | Natural Gas Fired Combined Cycle | [6 empty] | 88 | 38572 |  | 457588 |  |  | 457588 |  | 457588 |  |  |  |  | 2620.604 | 4686.129 |  |  |  |  | 744 | 20 | (RC) Recirculate: Cooling Pond |  | RC | Closed | Fresh | Surface | Tittabawasse River | Tittabawasse River | OP | 12 | 1989 |  |  | OP | 2 | 1990 |  |  | OP | 6 | 1989 | Y | NG | CT | N/A | IPP CHP | 1 |  |  |  | 1C MB MG
12492 | MI | 10745 | Midland Cogeneration Venture | 2015 | 4 | GT8 | 11HR82 | SDM46 | Natural Gas Fired Combined Cycle | [6 empty] | 88 | 40902 |  | 467801 |  |  | 467801 |  | 467801 |  |  |  |  | 3335.185 | 1745.971 |  |  |  |  | 720 | 20 | (RC) Recirculate: Cooling Pond |  | RC | Closed | Fresh | Surface | Tittabawasse River | Tittabawasse River | OP | 12 | 1989 |  |  | OP | 2 | 1990 |  |  | OP | 6 | 1989 | Y | NG | CT | N/A | IPP CHP | 1 |  |  |  | 1C MB MG
12492 | MI | 10745 | Midland Cogeneration Venture | 2015 | 5 | GT8 | 11HR82 | SDM46 | Natural Gas Fired Combined Cycle | [6 empty] | 88 | 39397 |  | 439973 |  |  | 439973 |  | 439973 |  |  |  |  | 3071.785 | 0 |  |  |  |  | 744 | 20 | (RC) Recirculate: Cooling Pond |  | RC | Closed | Fresh | Surface | Tittabawasse River | Tittabawasse River | OP | 12 | 1989 |  |  | OP | 2 | 1990 |  |  | OP | 6 | 1989 | Y | NG | CT | N/A | IPP CHP | 1 |  |  |  | 1C MB MG
12492 | MI | 10745 | Midland Cogeneration Venture | 2015 | 6 | GT8 | 11HR82 | SDM46 | Natural Gas Fired Combined Cycle | [6 empty] | 88 | 32004 |  | 372559 |  |  | 372559 |  | 372559 |  |  |  |  | 1894.484 | 81.562 |  |  |  |  | 720 | 20 | (RC) Recirculate: Cooling Pond |  | RC | Closed | Fresh | Surface | Tittabawasse River | Tittabawasse River | OP | 12 | 1989 |  |  | OP | 2 | 1990 |  |  | OP | 6 | 1989 | Y | NG | CT | N/A | IPP CHP | 1 |  |  |  | 1C MB MG
12492 | MI | 10745 | Midland Cogeneration Venture | 2015 | 7 | GT8 | 11HR82 | SDM46 | Natural Gas Fired Combined Cycle | [6 empty] | 88 | 19619 |  | 220572 |  |  | 220572 |  | 220572 |  |  |  |  | 1973.04 | 0 |  |  |  |  | 744 | 20 | (RC) Recirculate: Cooling Pond |  | RC | Closed | Fresh | Surface | Tittabawasse River | Tittabawasse River | OP | 12 | 1989 |  |  | OP | 2 | 1990 |  |  | OP | 6 | 1989 | Y | NG | CT | N/A | IPP CHP | 1 |  |  |  | 1C MB MG
12492 | MI | 10745 | Midland Cogeneration Venture | 2015 | 8 | GT8 | 11HR82 | SDM46 | Natural Gas Fired Combined Cycle | [6 empty] | 88 | 11772 |  | 133227 |  |  | 133227 |  | 133227 |  |  |  |  | 2664.193 | 0 |  |  |  |  | 744 | 20 | (RC) Recirculate: Cooling Pond |  | RC | Closed | Fresh | Surface | Tittabawasse River | Tittabawasse River | OP | 12 | 1989 |  |  | OP | 2 | 1990 |  |  | OP | 6 | 1989 | Y | NG | CT | N/A | IPP CHP | 1 |  |  |  | 1C MB MG
12492 | MI | 10745 | Midland Cogeneration Venture | 2015 | 9 | GT8 | 11HR82 | SDM46 | Natural Gas Fired Combined Cycle | [6 empty] | 88 | 19940 |  | 226015 |  |  | 226015 |  | 226015 |  |  |  |  | 2919.566 | 0 |  |  |  |  | 720 | 20 | (RC) Recirculate: Cooling Pond |  | RC | Closed | Fresh | Surface | Tittabawasse River | Tittabawasse River | OP | 12 | 1989 |  |  | OP | 2 | 1990 |  |  | OP | 6 | 1989 | Y | NG | CT | N/A | IPP CHP | 1 |  |  |  | 1C MB MG
12492 | MI | 10745 | Midland Cogeneration Venture | 2015 | 10 | GT8 | 11HR82 | SDM46 | Natural Gas Fired Combined Cycle | [6 empty] | 88 | 36020 |  | 426690 |  |  | 426690 |  | 426690 |  |  |  |  | 3869.97 | 0 |  |  |  |  | 744 | 20 | (RC) Recirculate: Cooling Pond |  | RC | Closed | Fresh | Surface | Tittabawasse River | Tittabawasse River | OP | 12 | 1989 |  |  | OP | 2 | 1990 |  |  | OP | 6 | 1989 | Y | NG | CT | N/A | IPP CHP | 1 |  |  |  | 1C MB MG
12492 | MI | 10745 | Midland Cogeneration Venture | 2015 | 11 | GT8 | 11HR82 | SDM46 | Natural Gas Fired Combined Cycle | [6 empty] | 88 | 43000 |  | 493965 |  |  | 493965 |  | 493965 |  |  |  |  | 4474.443 | 0 |  |  |  |  | 720 | 20 | (RC) Recirculate: Cooling Pond |  | RC | Closed | Fresh | Surface | Tittabawasse River | Tittabawasse River | OP | 12 | 1989 |  |  | OP | 2 | 1990 |  |  | OP | 6 | 1989 | Y | NG | CT | N/A | IPP CHP | 1 |  |  |  | 1C MB MG
12492 | MI | 10745 | Midland Cogeneration Venture | 2015 | 12 | GT8 | 11HR82 | SDM46 | Natural Gas Fired Combined Cycle | [6 empty] | 88 | 10156 |  | 114104 |  |  | 114104 |  | 114104 |  |  |  |  | 5497.487 | 0 |  |  |  |  | 744 | 20 | (RC) Recirculate: Cooling Pond |  | RC | Closed | Fresh | Surface | Tittabawasse River | Tittabawasse River | OP | 12 | 1989 |  |  | OP | 2 | 1990 |  |  | OP | 6 | 1989 | Y | NG | CT | N/A | IPP CHP | 1 |  |  |  | 1C MB MG
12492 | MI | 10745 | Midland Cogeneration Venture | 2015 | 1 | GT9 | 11HR82 | SDM46 | Natural Gas Fired Combined Cycle | [6 empty] | 88 | 27034 |  | 301359 |  |  | 301359 |  | 301359 |  |  |  |  | 4160.036 | 0 |  |  |  |  | 744 | 20 | (RC) Recirculate: Cooling Pond |  | RC | Closed | Fresh | Surface | Tittabawasse River | Tittabawasse River | OP | 1 | 1990 |  |  | OP | 2 | 1990 |  |  | OP | 6 | 1989 | Y | NG | CT | N/A | IPP CHP | 1 |  |  |  | 1C MB MG
12492 | MI | 10745 | Midland Cogeneration Venture | 2015 | 2 | GT9 | 11HR82 | SDM46 | Natural Gas Fired Combined Cycle | [6 empty] | 88 | 31107 |  | 349847 |  |  | 349847 |  | 349847 |  |  |  |  | 2822.198 | 0 |  |  |  |  | 672 | 20 | (RC) Recirculate: Cooling Pond |  | RC | Closed | Fresh | Surface | Tittabawasse River | Tittabawasse River | OP | 1 | 1990 |  |  | OP | 2 | 1990 |  |  | OP | 6 | 1989 | Y | NG | CT | N/A | IPP CHP | 1 |  |  |  | 1C MB MG
12492 | MI | 10745 | Midland Cogeneration Venture | 2015 | 3 | GT9 | 11HR82 | SDM46 | Natural Gas Fired Combined Cycle | [6 empty] | 88 | 35879 |  | 396930 |  |  | 396930 |  | 396930 |  |  |  |  | 2620.604 | 4686.129 |  |  |  |  | 744 | 20 | (RC) Recirculate: Cooling Pond |  | RC | Closed | Fresh | Surface | Tittabawasse River | Tittabawasse River | OP | 1 | 1990 |  |  | OP | 2 | 1990 |  |  | OP | 6 | 1989 | Y | NG | CT | N/A | IPP CHP | 1 |  |  |  | 1C MB MG
12492 | MI | 10745 | Midland Cogeneration Venture | 2015 | 4 | GT9 | 11HR82 | SDM46 | Natural Gas Fired Combined Cycle | [6 empty] | 88 | 11322 |  | 126244 |  |  | 126244 |  | 126244 |  |  |  |  | 3335.185 | 1745.971 |  |  |  |  | 720 | 20 | (RC) Recirculate: Cooling Pond |  | RC | Closed | Fresh | Surface | Tittabawasse River | Tittabawasse River | OP | 1 | 1990 |  |  | OP | 2 | 1990 |  |  | OP | 6 | 1989 | Y | NG | CT | N/A | IPP CHP | 1 |  |  |  | 1C MB MG
12492 | MI | 10745 | Midland Cogeneration Venture | 2015 | 5 | GT9 | 11HR82 | SDM46 | Natural Gas Fired Combined Cycle | [6 empty] | 88 | 23552 |  | 268667 |  |  | 268667 |  | 268667 |  |  |  |  | 3071.785 | 0 |  |  |  |  | 744 | 20 | (RC) Recirculate: Cooling Pond |  | RC | Closed | Fresh | Surface | Tittabawasse River | Tittabawasse River | OP | 1 | 1990 |  |  | OP | 2 | 1990 |  |  | OP | 6 | 1989 | Y | NG | CT | N/A | IPP CHP | 1 |  |  |  | 1C MB MG
12492 | MI | 10745 | Midland Cogeneration Venture | 2015 | 6 | GT9 | 11HR82 | SDM46 | Natural Gas Fired Combined Cycle | [6 empty] | 88 | 28591 |  | 318016 |  |  | 318016 |  | 318016 |  |  |  |  | 1894.484 | 81.562 |  |  |  |  | 720 | 20 | (RC) Recirculate: Cooling Pond |  | RC | Closed | Fresh | Surface | Tittabawasse River | Tittabawasse River | OP | 1 | 1990 |  |  | OP | 2 | 1990 |  |  | OP | 6 | 1989 | Y | NG | CT | N/A | IPP CHP | 1 |  |  |  | 1C MB MG
12492 | MI | 10745 | Midland Cogeneration Venture | 2015 | 7 | GT9 | 11HR82 | SDM46 | Natural Gas Fired Combined Cycle | [6 empty] | 88 | 22759 |  | 251773 |  |  | 251773 |  | 251773 |  |  |  |  | 1973.04 | 0 |  |  |  |  | 744 | 20 | (RC) Recirculate: Cooling Pond |  | RC | Closed | Fresh | Surface | Tittabawasse River | Tittabawasse River | OP | 1 | 1990 |  |  | OP | 2 | 1990 |  |  | OP | 6 | 1989 | Y | NG | CT | N/A | IPP CHP | 1 |  |  |  | 1C MB MG
12492 | MI | 10745 | Midland Cogeneration Venture | 2015 | 8 | GT9 | 11HR82 | SDM46 | Natural Gas Fired Combined Cycle | [6 empty] | 88 | 14123 |  | 159116 |  |  | 159116 |  | 159116 |  |  |  |  | 2664.193 | 0 |  |  |  |  | 744 | 20 | (RC) Recirculate: Cooling Pond |  | RC | Closed | Fresh | Surface | Tittabawasse River | Tittabawasse River | OP | 1 | 1990 |  |  | OP | 2 | 1990 |  |  | OP | 6 | 1989 | Y | NG | CT | N/A | IPP CHP | 1 |  |  |  | 1C MB MG
12492 | MI | 10745 | Midland Cogeneration Venture | 2015 | 9 | GT9 | 11HR82 | SDM46 | Natural Gas Fired Combined Cycle | [6 empty] | 88 | 20115 |  | 223618 |  |  | 223618 |  | 223618 |  |  |  |  | 2919.566 | 0 |  |  |  |  | 720 | 20 | (RC) Recirculate: Cooling Pond |  | RC | Closed | Fresh | Surface | Tittabawasse River | Tittabawasse River | OP | 1 | 1990 |  |  | OP | 2 | 1990 |  |  | OP | 6 | 1989 | Y | NG | CT | N/A | IPP CHP | 1 |  |  |  | 1C MB MG
12492 | MI | 10745 | Midland Cogeneration Venture | 2015 | 10 | GT9 | 11HR82 | SDM46 | Natural Gas Fired Combined Cycle | [6 empty] | 88 | 34332 |  | 374209 |  |  | 374209 |  | 374209 |  |  |  |  | 3869.97 | 0 |  |  |  |  | 744 | 20 | (RC) Recirculate: Cooling Pond |  | RC | Closed | Fresh | Surface | Tittabawasse River | Tittabawasse River | OP | 1 | 1990 |  |  | OP | 2 | 1990 |  |  | OP | 6 | 1989 | Y | NG | CT | N/A | IPP CHP | 1 |  |  |  | 1C MB MG
12492 | MI | 10745 | Midland Cogeneration Venture | 2015 | 11 | GT9 | 11HR82 | SDM46 | Natural Gas Fired Combined Cycle | [6 empty] | 88 | 35736 |  | 398131 |  |  | 398131 |  | 398131 |  |  |  |  | 4474.443 | 0 |  |  |  |  | 720 | 20 | (RC) Recirculate: Cooling Pond |  | RC | Closed | Fresh | Surface | Tittabawasse River | Tittabawasse River | OP | 1 | 1990 |  |  | OP | 2 | 1990 |  |  | OP | 6 | 1989 | Y | NG | CT | N/A | IPP CHP | 1 |  |  |  | 1C MB MG
12492 | MI | 10745 | Midland Cogeneration Venture | 2015 | 12 | GT9 | 11HR82 | SDM46 | Natural Gas Fired Combined Cycle | [6 empty] | 88 | 29813 |  | 336939 |  |  | 336939 |  | 336939 |  |  |  |  | 5497.487 | 0 |  |  |  |  | 744 | 20 | (RC) Recirculate: Cooling Pond |  | RC | Closed | Fresh | Surface | Tittabawasse River | Tittabawasse River | OP | 1 | 1990 |  |  | OP | 2 | 1990 |  |  | OP | 6 | 1989 | Y | NG | CT | N/A | IPP CHP | 1 |  |  |  | 1C MB MG
12492 | MI | 10745 | Midland Cogeneration Venture | 2015 | 1 | ST1 | 11HR82 | SDM46 | Natural Gas Fired Combined Cycle | 410 | 90831 | [7 empty] | 1554 | 1554 |  |  |  | 1554 |  |  |  |  | 4160.036 | 0 |  |  |  |  | 744 | 20 | (RC) Recirculate: Cooling Pond |  | RC | Closed | Fresh | Surface | Tittabawasse River | Tittabawasse River | OP | 2 | 1990 |  |  | OP | 2 | 1990 |  |  | OP | 6 | 1989 | Y | NG | CA | Y | IPP CHP | 1 |  |  |  | 1C MB MG
12492 | MI | 10745 | Midland Cogeneration Venture | 2015 | 2 | ST1 | 11HR82 | SDM46 | Natural Gas Fired Combined Cycle | 410 | 95718 | [7 empty] | 6871 | 6871 |  |  |  | 6871 |  |  |  |  | 2822.198 | 0 |  |  |  |  | 672 | 20 | (RC) Recirculate: Cooling Pond |  | RC | Closed | Fresh | Surface | Tittabawasse River | Tittabawasse River | OP | 2 | 1990 |  |  | OP | 2 | 1990 |  |  | OP | 6 | 1989 | Y | NG | CA | Y | IPP CHP | 1 |  |  |  | 1C MB MG
12492 | MI | 10745 | Midland Cogeneration Venture | 2015 | 3 | ST1 | 11HR82 | SDM46 | Natural Gas Fired Combined Cycle | 410 | 87544 | [7 empty] | 6134 | 6134 |  |  |  | 6134 |  |  |  |  | 2620.604 | 4686.129 |  |  |  |  | 744 | 20 | (RC) Recirculate: Cooling Pond |  | RC | Closed | Fresh | Surface | Tittabawasse River | Tittabawasse River | OP | 2 | 1990 |  |  | OP | 2 | 1990 |  |  | OP | 6 | 1989 | Y | NG | CA | Y | IPP CHP | 1 |  |  |  | 1C MB MG
12492 | MI | 10745 | Midland Cogeneration Venture | 2015 | 4 | ST1 | 11HR82 | SDM46 | Natural Gas Fired Combined Cycle | 410 | 70880 | [7 empty] | 1175 | 1175 |  |  |  | 1175 |  |  |  |  | 3335.185 | 1745.971 |  |  |  |  | 720 | 20 | (RC) Recirculate: Cooling Pond |  | RC | Closed | Fresh | Surface | Tittabawasse River | Tittabawasse River | OP | 2 | 1990 |  |  | OP | 2 | 1990 |  |  | OP | 6 | 1989 | Y | NG | CA | Y | IPP CHP | 1 |  |  |  | 1C MB MG
12492 | MI | 10745 | Midland Cogeneration Venture | 2015 | 5 | ST1 | 11HR82 | SDM46 | Natural Gas Fired Combined Cycle | 410 | 93717 | [7 empty] | 10375 | 10375 |  |  |  | 10375 |  |  |  |  | 3071.785 | 0 |  |  |  |  | 744 | 20 | (RC) Recirculate: Cooling Pond |  | RC | Closed | Fresh | Surface | Tittabawasse River | Tittabawasse River | OP | 2 | 1990 |  |  | OP | 2 | 1990 |  |  | OP | 6 | 1989 | Y | NG | CA | Y | IPP CHP | 1 |  |  |  | 1C MB MG
12492 | MI | 10745 | Midland Cogeneration Venture | 2015 | 6 | ST1 | 11HR82 | SDM46 | Natural Gas Fired Combined Cycle | 410 | 98946 | [7 empty] | 9560 | 9560 |  |  |  | 9560 |  |  |  |  | 1894.484 | 81.562 |  |  |  |  | 720 | 20 | (RC) Recirculate: Cooling Pond |  | RC | Closed | Fresh | Surface | Tittabawasse River | Tittabawasse River | OP | 2 | 1990 |  |  | OP | 2 | 1990 |  |  | OP | 6 | 1989 | Y | NG | CA | Y | IPP CHP | 1 |  |  |  | 1C MB MG
12492 | MI | 10745 | Midland Cogeneration Venture | 2015 | 7 | ST1 | 11HR82 | SDM46 | Natural Gas Fired Combined Cycle | 410 | 95993 | [7 empty] | 3482 | 3482 |  |  |  | 3482 |  |  |  |  | 1973.04 | 0 |  |  |  |  | 744 | 20 | (RC) Recirculate: Cooling Pond |  | RC | Closed | Fresh | Surface | Tittabawasse River | Tittabawasse River | OP | 2 | 1990 |  |  | OP | 2 | 1990 |  |  | OP | 6 | 1989 | Y | NG | CA | Y | IPP CHP | 1 |  |  |  | 1C MB MG
12492 | MI | 10745 | Midland Cogeneration Venture | 2015 | 8 | ST1 | 11HR82 | SDM46 | Natural Gas Fired Combined Cycle | 410 | 77384 | [7 empty] | 3886 | 3886 |  |  |  | 3886 |  |  |  |  | 2664.193 | 0 |  |  |  |  | 744 | 20 | (RC) Recirculate: Cooling Pond |  | RC | Closed | Fresh | Surface | Tittabawasse River | Tittabawasse River | OP | 2 | 1990 |  |  | OP | 2 | 1990 |  |  | OP | 6 | 1989 | Y | NG | CA | Y | IPP CHP | 1 |  |  |  | 1C MB MG
12492 | MI | 10745 | Midland Cogeneration Venture | 2015 | 9 | ST1 | 11HR82 | SDM46 | Natural Gas Fired Combined Cycle | 410 | 84511 | [7 empty] | 2098 | 2098 |  |  |  | 2098 |  |  |  |  | 2919.566 | 0 |  |  |  |  | 720 | 20 | (RC) Recirculate: Cooling Pond |  | RC | Closed | Fresh | Surface | Tittabawasse River | Tittabawasse River | OP | 2 | 1990 |  |  | OP | 2 | 1990 |  |  | OP | 6 | 1989 | Y | NG | CA | Y | IPP CHP | 1 |  |  |  | 1C MB MG
12492 | MI | 10745 | Midland Cogeneration Venture | 2015 | 10 | ST1 | 11HR82 | SDM46 | Natural Gas Fired Combined Cycle | 410 | 112693 | [7 empty] | 3897 | 3897 |  |  |  | 3897 |  |  |  |  | 3869.97 | 0 |  |  |  |  | 744 | 20 | (RC) Recirculate: Cooling Pond |  | RC | Closed | Fresh | Surface | Tittabawasse River | Tittabawasse River | OP | 2 | 1990 |  |  | OP | 2 | 1990 |  |  | OP | 6 | 1989 | Y | NG | CA | Y | IPP CHP | 1 |  |  |  | 1C MB MG
12492 | MI | 10745 | Midland Cogeneration Venture | 2015 | 11 | ST1 | 11HR82 | SDM46 | Natural Gas Fired Combined Cycle | 410 | 128666 | [7 empty] | 15754 | 15754 |  |  |  | 15754 |  |  |  |  | 4474.443 | 0 |  |  |  |  | 720 | 20 | (RC) Recirculate: Cooling Pond |  | RC | Closed | Fresh | Surface | Tittabawasse River | Tittabawasse River | OP | 2 | 1990 |  |  | OP | 2 | 1990 |  |  | OP | 6 | 1989 | Y | NG | CA | Y | IPP CHP | 1 |  |  |  | 1C MB MG
12492 | MI | 10745 | Midland Cogeneration Venture | 2015 | 12 | ST1 | 11HR82 | SDM46 | Natural Gas Fired Combined Cycle | 410 | 115402 | [7 empty] | 12520 | 12520 |  |  |  | 12520 |  |  |  |  | 5497.487 | 0 |  |  |  |  | 744 | 20 | (RC) Recirculate: Cooling Pond |  | RC | Closed | Fresh | Surface | Tittabawasse River | Tittabawasse River | OP | 2 | 1990 |  |  | OP | 2 | 1990 |  |  | OP | 6 | 1989 | Y | NG | CA | Y | IPP CHP | 1 |  |  |  | 1C MB MG
12492 | MI | 10745 | Midland Cogeneration Venture | 2015 | 1 | ST2 | 11HR82 | SDM46 | Natural Gas Fired Combined Cycle | 380 | 0 | [7 empty] | 1554 | 1554 |  |  |  | 1554 |  |  |  |  | 4160.036 | 0 |  |  |  |  | 744 | 20 | (RC) Recirculate: Cooling Pond |  | RC | Closed | Fresh | Surface | Tittabawasse River | Tittabawasse River | SB | 9 | 1990 |  |  | OP | 2 | 1990 |  |  | OP | 6 | 1989 | Y | NG | CA | Y | IPP CHP | 1 |  |  |  | 1C MB MG
12492 | MI | 10745 | Midland Cogeneration Venture | 2015 | 2 | ST2 | 11HR82 | SDM46 | Natural Gas Fired Combined Cycle | 380 | 0 | [7 empty] | 6871 | 6871 |  |  |  | 6871 |  |  |  |  | 2822.198 | 0 |  |  |  |  | 672 | 20 | (RC) Recirculate: Cooling Pond |  | RC | Closed | Fresh | Surface | Tittabawasse River | Tittabawasse River | SB | 9 | 1990 |  |  | OP | 2 | 1990 |  |  | OP | 6 | 1989 | Y | NG | CA | Y | IPP CHP | 1 |  |  |  | 1C MB MG
12492 | MI | 10745 | Midland Cogeneration Venture | 2015 | 3 | ST2 | 11HR82 | SDM46 | Natural Gas Fired Combined Cycle | 380 | 0 | [7 empty] | 6134 | 6134 |  |  |  | 6134 |  |  |  |  | 2620.604 | 4686.129 |  |  |  |  | 744 | 20 | (RC) Recirculate: Cooling Pond |  | RC | Closed | Fresh | Surface | Tittabawasse River | Tittabawasse River | SB | 9 | 1990 |  |  | OP | 2 | 1990 |  |  | OP | 6 | 1989 | Y | NG | CA | Y | IPP CHP | 1 |  |  |  | 1C MB MG
12492 | MI | 10745 | Midland Cogeneration Venture | 2015 | 4 | ST2 | 11HR82 | SDM46 | Natural Gas Fired Combined Cycle | 380 | 0 | [7 empty] | 1175 | 1175 |  |  |  | 1175 |  |  |  |  | 3335.185 | 1745.971 |  |  |  |  | 720 | 20 | (RC) Recirculate: Cooling Pond |  | RC | Closed | Fresh | Surface | Tittabawasse River | Tittabawasse River | SB | 9 | 1990 |  |  | OP | 2 | 1990 |  |  | OP | 6 | 1989 | Y | NG | CA | Y | IPP CHP | 1 |  |  |  | 1C MB MG
12492 | MI | 10745 | Midland Cogeneration Venture | 2015 | 5 | ST2 | 11HR82 | SDM46 | Natural Gas Fired Combined Cycle | 380 | 0 | [7 empty] | 10375 | 10375 |  |  |  | 10375 |  |  |  |  | 3071.785 | 0 |  |  |  |  | 744 | 20 | (RC) Recirculate: Cooling Pond |  | RC | Closed | Fresh | Surface | Tittabawasse River | Tittabawasse River | SB | 9 | 1990 |  |  | OP | 2 | 1990 |  |  | OP | 6 | 1989 | Y | NG | CA | Y | IPP CHP | 1 |  |  |  | 1C MB MG
12492 | MI | 10745 | Midland Cogeneration Venture | 2015 | 6 | ST2 | 11HR82 | SDM46 | Natural Gas Fired Combined Cycle | 380 | 0 | [7 empty] | 9560 | 9560 |  |  |  | 9560 |  |  |  |  | 1894.484 | 81.562 |  |  |  |  | 720 | 20 | (RC) Recirculate: Cooling Pond |  | RC | Closed | Fresh | Surface | Tittabawasse River | Tittabawasse River | SB | 9 | 1990 |  |  | OP | 2 | 1990 |  |  | OP | 6 | 1989 | Y | NG | CA | Y | IPP CHP | 1 |  |  |  | 1C MB MG
12492 | MI | 10745 | Midland Cogeneration Venture | 2015 | 7 | ST2 | 11HR82 | SDM46 | Natural Gas Fired Combined Cycle | 380 | 0 | [7 empty] | 3482 | 3482 |  |  |  | 3482 |  |  |  |  | 1973.04 | 0 |  |  |  |  | 744 | 20 | (RC) Recirculate: Cooling Pond |  | RC | Closed | Fresh | Surface | Tittabawasse River | Tittabawasse River | SB | 9 | 1990 |  |  | OP | 2 | 1990 |  |  | OP | 6 | 1989 | Y | NG | CA | Y | IPP CHP | 1 |  |  |  | 1C MB MG
12492 | MI | 10745 | Midland Cogeneration Venture | 2015 | 8 | ST2 | 11HR82 | SDM46 | Natural Gas Fired Combined Cycle | 380 | 0 | [7 empty] | 3886 | 3886 |  |  |  | 3886 |  |  |  |  | 2664.193 | 0 |  |  |  |  | 744 | 20 | (RC) Recirculate: Cooling Pond |  | RC | Closed | Fresh | Surface | Tittabawasse River | Tittabawasse River | SB | 9 | 1990 |  |  | OP | 2 | 1990 |  |  | OP | 6 | 1989 | Y | NG | CA | Y | IPP CHP | 1 |  |  |  | 1C MB MG
12492 | MI | 10745 | Midland Cogeneration Venture | 2015 | 9 | ST2 | 11HR82 | SDM46 | Natural Gas Fired Combined Cycle | 380 | 0 | [7 empty] | 2098 | 2098 |  |  |  | 2098 |  |  |  |  | 2919.566 | 0 |  |  |  |  | 720 | 20 | (RC) Recirculate: Cooling Pond |  | RC | Closed | Fresh | Surface | Tittabawasse River | Tittabawasse River | SB | 9 | 1990 |  |  | OP | 2 | 1990 |  |  | OP | 6 | 1989 | Y | NG | CA | Y | IPP CHP | 1 |  |  |  | 1C MB MG
12492 | MI | 10745 | Midland Cogeneration Venture | 2015 | 10 | ST2 | 11HR82 | SDM46 | Natural Gas Fired Combined Cycle | 380 | 0 | [7 empty] | 3897 | 3897 |  |  |  | 3897 |  |  |  |  | 3869.97 | 0 |  |  |  |  | 744 | 20 | (RC) Recirculate: Cooling Pond |  | RC | Closed | Fresh | Surface | Tittabawasse River | Tittabawasse River | SB | 9 | 1990 |  |  | OP | 2 | 1990 |  |  | OP | 6 | 1989 | Y | NG | CA | Y | IPP CHP | 1 |  |  |  | 1C MB MG
12492 | MI | 10745 | Midland Cogeneration Venture | 2015 | 11 | ST2 | 11HR82 | SDM46 | Natural Gas Fired Combined Cycle | 380 | 0 | [7 empty] | 15754 | 15754 |  |  |  | 15754 |  |  |  |  | 4474.443 | 0 |  |  |  |  | 720 | 20 | (RC) Recirculate: Cooling Pond |  | RC | Closed | Fresh | Surface | Tittabawasse River | Tittabawasse River | SB | 9 | 1990 |  |  | OP | 2 | 1990 |  |  | OP | 6 | 1989 | Y | NG | CA | Y | IPP CHP | 1 |  |  |  | 1C MB MG
12492 | MI | 10745 | Midland Cogeneration Venture | 2015 | 12 | ST2 | 11HR82 | SDM46 | Natural Gas Fired Combined Cycle | 380 | 0 | [7 empty] | 12520 | 12520 |  |  |  | 12520 |  |  |  |  | 5497.487 | 0 |  |  |  |  | 744 | 20 | (RC) Recirculate: Cooling Pond |  | RC | Closed | Fresh | Surface | Tittabawasse River | Tittabawasse River | SB | 9 | 1990 |  |  | OP | 2 | 1990 |  |  | OP | 6 | 1989 | Y | NG | CA | Y | IPP CHP | 1 |  |  |  | 1C MB MG
12492 | MI | 10745 | Midland Cogeneration Venture | 2015 | 1 | BP15 | 12HR82 | SDM46 | Natural Gas Fired Combined Cycle | 13.4 | 2250 | [7 empty] | 8869 | 8869 |  |  |  | 8869 |  |  |  |  | 4160.036 | 0 |  |  |  |  | 744 | 20 | (RC) Recirculate: Cooling Pond |  | RC | Closed | Fresh | Surface | Tittabawasse River | Tittabawasse River | OP | 7 | 1998 |  |  | OP | 3 | 1990 |  |  | OP | 6 | 1989 | Y | NG | CA | Y | IPP CHP | 1 |  |  |  | 1C MB MG
12492 | MI | 10745 | Midland Cogeneration Venture | 2015 | 2 | BP15 | 12HR82 | SDM46 | Natural Gas Fired Combined Cycle | 13.4 | 1122 | [7 empty] | 15741 | 15741 |  |  |  | 15741 |  |  |  |  | 2822.198 | 0 |  |  |  |  | 672 | 20 | (RC) Recirculate: Cooling Pond |  | RC | Closed | Fresh | Surface | Tittabawasse River | Tittabawasse River | OP | 7 | 1998 |  |  | OP | 3 | 1990 |  |  | OP | 6 | 1989 | Y | NG | CA | Y | IPP CHP | 1 |  |  |  | 1C MB MG
12492 | MI | 10745 | Midland Cogeneration Venture | 2015 | 3 | BP15 | 12HR82 | SDM46 | Natural Gas Fired Combined Cycle | 13.4 | 2008 | [7 empty] | 11191 | 11191 |  |  |  | 11191 |  |  |  |  | 2620.604 | 4686.129 |  |  |  |  | 744 | 20 | (RC) Recirculate: Cooling Pond |  | RC | Closed | Fresh | Surface | Tittabawasse River | Tittabawasse River | OP | 7 | 1998 |  |  | OP | 3 | 1990 |  |  | OP | 6 | 1989 | Y | NG | CA | Y | IPP CHP | 1 |  |  |  | 1C MB MG
12492 | MI | 10745 | Midland Cogeneration Venture | 2015 | 4 | BP15 | 12HR82 | SDM46 | Natural Gas Fired Combined Cycle | 13.4 | 1554 | [7 empty] | 3717 | 3717 |  |  |  | 3717 |  |  |  |  | 3335.185 | 1745.971 |  |  |  |  | 720 | 20 | (RC) Recirculate: Cooling Pond |  | RC | Closed | Fresh | Surface | Tittabawasse River | Tittabawasse River | OP | 7 | 1998 |  |  | OP | 3 | 1990 |  |  | OP | 6 | 1989 | Y | NG | CA | Y | IPP CHP | 1 |  |  |  | 1C MB MG
12492 | MI | 10745 | Midland Cogeneration Venture | 2015 | 5 | BP15 | 12HR82 | SDM46 | Natural Gas Fired Combined Cycle | 13.4 | 2395 | [7 empty] | 11206 | 11206 |  |  |  | 11206 |  |  |  |  | 3071.785 | 0 |  |  |  |  | 744 | 20 | (RC) Recirculate: Cooling Pond |  | RC | Closed | Fresh | Surface | Tittabawasse River | Tittabawasse River | OP | 7 | 1998 |  |  | OP | 3 | 1990 |  |  | OP | 6 | 1989 | Y | NG | CA | Y | IPP CHP | 1 |  |  |  | 1C MB MG
12492 | MI | 10745 | Midland Cogeneration Venture | 2015 | 6 | BP15 | 12HR82 | SDM46 | Natural Gas Fired Combined Cycle | 13.4 | 2435 | [7 empty] | 11230 | 11230 |  |  |  | 11230 |  |  |  |  | 1894.484 | 81.562 |  |  |  |  | 720 | 20 | (RC) Recirculate: Cooling Pond |  | RC | Closed | Fresh | Surface | Tittabawasse River | Tittabawasse River | OP | 7 | 1998 |  |  | OP | 3 | 1990 |  |  | OP | 6 | 1989 | Y | NG | CA | Y | IPP CHP | 1 |  |  |  | 1C MB MG
12492 | MI | 10745 | Midland Cogeneration Venture | 2015 | 7 | BP15 | 12HR82 | SDM46 | Natural Gas Fired Combined Cycle | 13.4 | 1307 | [7 empty] | 12623 | 12623 |  |  |  | 12623 |  |  |  |  | 1973.04 | 0 |  |  |  |  | 744 | 20 | (RC) Recirculate: Cooling Pond |  | RC | Closed | Fresh | Surface | Tittabawasse River | Tittabawasse River | OP | 7 | 1998 |  |  | OP | 3 | 1990 |  |  | OP | 6 | 1989 | Y | NG | CA | Y | IPP CHP | 1 |  |  |  | 1C MB MG
12492 | MI | 10745 | Midland Cogeneration Venture | 2015 | 8 | BP15 | 12HR82 | SDM46 | Natural Gas Fired Combined Cycle | 13.4 | 2457 | [7 empty] | 8038 | 8038 |  |  |  | 8038 |  |  |  |  | 2664.193 | 0 |  |  |  |  | 744 | 20 | (RC) Recirculate: Cooling Pond |  | RC | Closed | Fresh | Surface | Tittabawasse River | Tittabawasse River | OP | 7 | 1998 |  |  | OP | 3 | 1990 |  |  | OP | 6 | 1989 | Y | NG | CA | Y | IPP CHP | 1 |  |  |  | 1C MB MG
12492 | MI | 10745 | Midland Cogeneration Venture | 2015 | 9 | BP15 | 12HR82 | SDM46 | Natural Gas Fired Combined Cycle | 13.4 | 1876 | [7 empty] | 7243 | 7243 |  |  |  | 7243 |  |  |  |  | 2919.566 | 0 |  |  |  |  | 720 | 20 | (RC) Recirculate: Cooling Pond |  | RC | Closed | Fresh | Surface | Tittabawasse River | Tittabawasse River | OP | 7 | 1998 |  |  | OP | 3 | 1990 |  |  | OP | 6 | 1989 | Y | NG | CA | Y | IPP CHP | 1 |  |  |  | 1C MB MG
12492 | MI | 10745 | Midland Cogeneration Venture | 2015 | 10 | BP15 | 12HR82 | SDM46 | Natural Gas Fired Combined Cycle | 13.4 | 2555 | [7 empty] | 9519 | 9519 |  |  |  | 9519 |  |  |  |  | 3869.97 | 0 |  |  |  |  | 744 | 20 | (RC) Recirculate: Cooling Pond |  | RC | Closed | Fresh | Surface | Tittabawasse River | Tittabawasse River | OP | 7 | 1998 |  |  | OP | 3 | 1990 |  |  | OP | 6 | 1989 | Y | NG | CA | Y | IPP CHP | 1 |  |  |  | 1C MB MG
12492 | MI | 10745 | Midland Cogeneration Venture | 2015 | 11 | BP15 | 12HR82 | SDM46 | Natural Gas Fired Combined Cycle | 13.4 | 2791 | [7 empty] | 14814 | 14814 |  |  |  | 14814 |  |  |  |  | 4474.443 | 0 |  |  |  |  | 720 | 20 | (RC) Recirculate: Cooling Pond |  | RC | Closed | Fresh | Surface | Tittabawasse River | Tittabawasse River | OP | 7 | 1998 |  |  | OP | 3 | 1990 |  |  | OP | 6 | 1989 | Y | NG | CA | Y | IPP CHP | 1 |  |  |  | 1C MB MG
12492 | MI | 10745 | Midland Cogeneration Venture | 2015 | 12 | BP15 | 12HR82 | SDM46 | Natural Gas Fired Combined Cycle | 13.4 | 2199 | [7 empty] | 14760 | 14760 |  |  |  | 14760 |  |  |  |  | 5497.487 | 0 |  |  |  |  | 744 | 20 | (RC) Recirculate: Cooling Pond |  | RC | Closed | Fresh | Surface | Tittabawasse River | Tittabawasse River | OP | 7 | 1998 |  |  | OP | 3 | 1990 |  |  | OP | 6 | 1989 | Y | NG | CA | Y | IPP CHP | 1 |  |  |  | 1C MB MG
12492 | MI | 10745 | Midland Cogeneration Venture | 2015 | 1 | GT10 | 12HR82 | SDM46 | Natural Gas Fired Combined Cycle | [6 empty] | 88 | 35265 |  | 408217 |  |  | 408217 |  | 408217 |  |  |  |  | 4160.036 | 0 |  |  |  |  | 744 | 20 | (RC) Recirculate: Cooling Pond |  | RC | Closed | Fresh | Surface | Tittabawasse River | Tittabawasse River | OP | 1 | 1990 |  |  | OP | 3 | 1990 |  |  | OP | 6 | 1989 | Y | NG | CT | N/A | IPP CHP | 1 |  |  |  | 1C MB MG
12492 | MI | 10745 | Midland Cogeneration Venture | 2015 | 2 | GT10 | 12HR82 | SDM46 | Natural Gas Fired Combined Cycle | [6 empty] | 88 | 27956 |  | 312464 |  |  | 312464 |  | 312464 |  |  |  |  | 2822.198 | 0 |  |  |  |  | 672 | 20 | (RC) Recirculate: Cooling Pond |  | RC | Closed | Fresh | Surface | Tittabawasse River | Tittabawasse River | OP | 1 | 1990 |  |  | OP | 3 | 1990 |  |  | OP | 6 | 1989 | Y | NG | CT | N/A | IPP CHP | 1 |  |  |  | 1C MB MG
12492 | MI | 10745 | Midland Cogeneration Venture | 2015 | 3 | GT10 | 12HR82 | SDM46 | Natural Gas Fired Combined Cycle | [6 empty] | 88 | 3735 |  | 41550 |  |  | 41550 |  | 41550 |  |  |  |  | 2620.604 | 4686.129 |  |  |  |  | 744 | 20 | (RC) Recirculate: Cooling Pond |  | RC | Closed | Fresh | Surface | Tittabawasse River | Tittabawasse River | OP | 1 | 1990 |  |  | OP | 3 | 1990 |  |  | OP | 6 | 1989 | Y | NG | CT | N/A | IPP CHP | 1 |  |  |  | 1C MB MG
12492 | MI | 10745 | Midland Cogeneration Venture | 2015 | 4 | GT10 | 12HR82 | SDM46 | Natural Gas Fired Combined Cycle | [6 empty] | 88 | 49470 |  | 542988 |  |  | 542988 |  | 542988 |  |  |  |  | 3335.185 | 1745.971 |  |  |  |  | 720 | 20 | (RC) Recirculate: Cooling Pond |  | RC | Closed | Fresh | Surface | Tittabawasse River | Tittabawasse River | OP | 1 | 1990 |  |  | OP | 3 | 1990 |  |  | OP | 6 | 1989 | Y | NG | CT | N/A | IPP CHP | 1 |  |  |  | 1C MB MG
12492 | MI | 10745 | Midland Cogeneration Venture | 2015 | 5 | GT10 | 12HR82 | SDM46 | Natural Gas Fired Combined Cycle | [6 empty] | 88 | 36531 |  | 402031 |  |  | 402031 |  | 402031 |  |  |  |  | 3071.785 | 0 |  |  |  |  | 744 | 20 | (RC) Recirculate: Cooling Pond |  | RC | Closed | Fresh | Surface | Tittabawasse River | Tittabawasse River | OP | 1 | 1990 |  |  | OP | 3 | 1990 |  |  | OP | 6 | 1989 | Y | NG | CT | N/A | IPP CHP | 1 |  |  |  | 1C MB MG
12492 | MI | 10745 | Midland Cogeneration Venture | 2015 | 6 | GT10 | 12HR82 | SDM46 | Natural Gas Fired Combined Cycle | [6 empty] | 88 | 14152 |  | 155811 |  |  | 155811 |  | 155811 |  |  |  |  | 1894.484 | 81.562 |  |  |  |  | 720 | 20 | (RC) Recirculate: Cooling Pond |  | RC | Closed | Fresh | Surface | Tittabawasse River | Tittabawasse River | OP | 1 | 1990 |  |  | OP | 3 | 1990 |  |  | OP | 6 | 1989 | Y | NG | CT | N/A | IPP CHP | 1 |  |  |  | 1C MB MG
12492 | MI | 10745 | Midland Cogeneration Venture | 2015 | 7 | GT10 | 12HR82 | SDM46 | Natural Gas Fired Combined Cycle | [6 empty] | 88 | 27337 |  | 301648 |  |  | 301648 |  | 301648 |  |  |  |  | 1973.04 | 0 |  |  |  |  | 744 | 20 | (RC) Recirculate: Cooling Pond |  | RC | Closed | Fresh | Surface | Tittabawasse River | Tittabawasse River | OP | 1 | 1990 |  |  | OP | 3 | 1990 |  |  | OP | 6 | 1989 | Y | NG | CT | N/A | IPP CHP | 1 |  |  |  | 1C MB MG
12492 | MI | 10745 | Midland Cogeneration Venture | 2015 | 8 | GT10 | 12HR82 | SDM46 | Natural Gas Fired Combined Cycle | [6 empty] | 88 | 18733 |  | 208037 |  |  | 208037 |  | 208037 |  |  |  |  | 2664.193 | 0 |  |  |  |  | 744 | 20 | (RC) Recirculate: Cooling Pond |  | RC | Closed | Fresh | Surface | Tittabawasse River | Tittabawasse River | OP | 1 | 1990 |  |  | OP | 3 | 1990 |  |  | OP | 6 | 1989 | Y | NG | CT | N/A | IPP CHP | 1 |  |  |  | 1C MB MG
12492 | MI | 10745 | Midland Cogeneration Venture | 2015 | 9 | GT10 | 12HR82 | SDM46 | Natural Gas Fired Combined Cycle | [6 empty] | 88 | 20710 |  | 228968 |  |  | 228968 |  | 228968 |  |  |  |  | 2919.566 | 0 |  |  |  |  | 720 | 20 | (RC) Recirculate: Cooling Pond |  | RC | Closed | Fresh | Surface | Tittabawasse River | Tittabawasse River | OP | 1 | 1990 |  |  | OP | 3 | 1990 |  |  | OP | 6 | 1989 | Y | NG | CT | N/A | IPP CHP | 1 |  |  |  | 1C MB MG
12492 | MI | 10745 | Midland Cogeneration Venture | 2015 | 10 | GT10 | 12HR82 | SDM46 | Natural Gas Fired Combined Cycle | [6 empty] | 88 | 37689 |  | 432788 |  |  | 432788 |  | 432788 |  |  |  |  | 3869.97 | 0 |  |  |  |  | 744 | 20 | (RC) Recirculate: Cooling Pond |  | RC | Closed | Fresh | Surface | Tittabawasse River | Tittabawasse River | OP | 1 | 1990 |  |  | OP | 3 | 1990 |  |  | OP | 6 | 1989 | Y | NG | CT | N/A | IPP CHP | 1 |  |  |  | 1C MB MG
12492 | MI | 10745 | Midland Cogeneration Venture | 2015 | 11 | GT10 | 12HR82 | SDM46 | Natural Gas Fired Combined Cycle | [6 empty] | 88 | 54585 |  | 599963 |  |  | 599963 |  | 599963 |  |  |  |  | 4474.443 | 0 |  |  |  |  | 720 | 20 | (RC) Recirculate: Cooling Pond |  | RC | Closed | Fresh | Surface | Tittabawasse River | Tittabawasse River | OP | 1 | 1990 |  |  | OP | 3 | 1990 |  |  | OP | 6 | 1989 | Y | NG | CT | N/A | IPP CHP | 1 |  |  |  | 1C MB MG
12492 | MI | 10745 | Midland Cogeneration Venture | 2015 | 12 | GT10 | 12HR82 | SDM46 | Natural Gas Fired Combined Cycle | [6 empty] | 88 | 47825 |  | 521562 |  |  | 521562 |  | 521562 |  |  |  |  | 5497.487 | 0 |  |  |  |  | 744 | 20 | (RC) Recirculate: Cooling Pond |  | RC | Closed | Fresh | Surface | Tittabawasse River | Tittabawasse River | OP | 1 | 1990 |  |  | OP | 3 | 1990 |  |  | OP | 6 | 1989 | Y | NG | CT | N/A | IPP CHP | 1 |  |  |  | 1C MB MG
12492 | MI | 10745 | Midland Cogeneration Venture | 2015 | 1 | GT11 | 12HR82 | SDM46 | Natural Gas Fired Combined Cycle | [6 empty] | 88 | 24108 |  | 260973 |  |  | 260973 |  | 260973 |  |  |  |  | 4160.036 | 0 |  |  |  |  | 744 | 20 | (RC) Recirculate: Cooling Pond |  | RC | Closed | Fresh | Surface | Tittabawasse River | Tittabawasse River | OP | 2 | 1990 |  |  | OP | 3 | 1990 |  |  | OP | 6 | 1989 | Y | NG | CT | N/A | IPP CHP | 1 |  |  |  | 1C MB MG
12492 | MI | 10745 | Midland Cogeneration Venture | 2015 | 2 | GT11 | 12HR82 | SDM46 | Natural Gas Fired Combined Cycle | [6 empty] | 88 | 27561 |  | 304396 |  |  | 304396 |  | 304396 |  |  |  |  | 2822.198 | 0 |  |  |  |  | 672 | 20 | (RC) Recirculate: Cooling Pond |  | RC | Closed | Fresh | Surface | Tittabawasse River | Tittabawasse River | OP | 2 | 1990 |  |  | OP | 3 | 1990 |  |  | OP | 6 | 1989 | Y | NG | CT | N/A | IPP CHP | 1 |  |  |  | 1C MB MG
12492 | MI | 10745 | Midland Cogeneration Venture | 2015 | 3 | GT11 | 12HR82 | SDM46 | Natural Gas Fired Combined Cycle | [6 empty] | 88 | 20773 |  | 232755 |  |  | 232755 |  | 232755 |  |  |  |  | 2620.604 | 4686.129 |  |  |  |  | 744 | 20 | (RC) Recirculate: Cooling Pond |  | RC | Closed | Fresh | Surface | Tittabawasse River | Tittabawasse River | OP | 2 | 1990 |  |  | OP | 3 | 1990 |  |  | OP | 6 | 1989 | Y | NG | CT | N/A | IPP CHP | 1 |  |  |  | 1C MB MG
12492 | MI | 10745 | Midland Cogeneration Venture | 2015 | 4 | GT11 | 12HR82 | SDM46 | Natural Gas Fired Combined Cycle | [6 empty] | 88 | 6775 |  | 76345 |  |  | 76345 |  | 76345 |  |  |  |  | 3335.185 | 1745.971 |  |  |  |  | 720 | 20 | (RC) Recirculate: Cooling Pond |  | RC | Closed | Fresh | Surface | Tittabawasse River | Tittabawasse River | OP | 2 | 1990 |  |  | OP | 3 | 1990 |  |  | OP | 6 | 1989 | Y | NG | CT | N/A | IPP CHP | 1 |  |  |  | 1C MB MG
12492 | MI | 10745 | Midland Cogeneration Venture | 2015 | 5 | GT11 | 12HR82 | SDM46 | Natural Gas Fired Combined Cycle | [6 empty] | 88 | 25436 |  | 289182 |  |  | 289182 |  | 289182 |  |  |  |  | 3071.785 | 0 |  |  |  |  | 744 | 20 | (RC) Recirculate: Cooling Pond |  | RC | Closed | Fresh | Surface | Tittabawasse River | Tittabawasse River | OP | 2 | 1990 |  |  | OP | 3 | 1990 |  |  | OP | 6 | 1989 | Y | NG | CT | N/A | IPP CHP | 1 |  |  |  | 1C MB MG
12492 | MI | 10745 | Midland Cogeneration Venture | 2015 | 6 | GT11 | 12HR82 | SDM46 | Natural Gas Fired Combined Cycle | [6 empty] | 88 | 31277 |  | 362734 |  |  | 362734 |  | 362734 |  |  |  |  | 1894.484 | 81.562 |  |  |  |  | 720 | 20 | (RC) Recirculate: Cooling Pond |  | RC | Closed | Fresh | Surface | Tittabawasse River | Tittabawasse River | OP | 2 | 1990 |  |  | OP | 3 | 1990 |  |  | OP | 6 | 1989 | Y | NG | CT | N/A | IPP CHP | 1 |  |  |  | 1C MB MG
12492 | MI | 10745 | Midland Cogeneration Venture | 2015 | 7 | GT11 | 12HR82 | SDM46 | Natural Gas Fired Combined Cycle | [6 empty] | 88 | 21529 |  | 237519 |  |  | 237519 |  | 237519 |  |  |  |  | 1973.04 | 0 |  |  |  |  | 744 | 20 | (RC) Recirculate: Cooling Pond |  | RC | Closed | Fresh | Surface | Tittabawasse River | Tittabawasse River | OP | 2 | 1990 |  |  | OP | 3 | 1990 |  |  | OP | 6 | 1989 | Y | NG | CT | N/A | IPP CHP | 1 |  |  |  | 1C MB MG
12492 | MI | 10745 | Midland Cogeneration Venture | 2015 | 8 | GT11 | 12HR82 | SDM46 | Natural Gas Fired Combined Cycle | [6 empty] | 88 | 16340 |  | 182260 |  |  | 182260 |  | 182260 |  |  |  |  | 2664.193 | 0 |  |  |  |  | 744 | 20 | (RC) Recirculate: Cooling Pond |  | RC | Closed | Fresh | Surface | Tittabawasse River | Tittabawasse River | OP | 2 | 1990 |  |  | OP | 3 | 1990 |  |  | OP | 6 | 1989 | Y | NG | CT | N/A | IPP CHP | 1 |  |  |  | 1C MB MG
12492 | MI | 10745 | Midland Cogeneration Venture | 2015 | 9 | GT11 | 12HR82 | SDM46 | Natural Gas Fired Combined Cycle | [6 empty] | 88 | 20929 |  | 231347 |  |  | 231347 |  | 231347 |  |  |  |  | 2919.566 | 0 |  |  |  |  | 720 | 20 | (RC) Recirculate: Cooling Pond |  | RC | Closed | Fresh | Surface | Tittabawasse River | Tittabawasse River | OP | 2 | 1990 |  |  | OP | 3 | 1990 |  |  | OP | 6 | 1989 | Y | NG | CT | N/A | IPP CHP | 1 |  |  |  | 1C MB MG
12492 | MI | 10745 | Midland Cogeneration Venture | 2015 | 10 | GT11 | 12HR82 | SDM46 | Natural Gas Fired Combined Cycle | [6 empty] | 88 | 28089 |  | 300916 |  |  | 300916 |  | 300916 |  |  |  |  | 3869.97 | 0 |  |  |  |  | 744 | 20 | (RC) Recirculate: Cooling Pond |  | RC | Closed | Fresh | Surface | Tittabawasse River | Tittabawasse River | OP | 2 | 1990 |  |  | OP | 3 | 1990 |  |  | OP | 6 | 1989 | Y | NG | CT | N/A | IPP CHP | 1 |  |  |  | 1C MB MG
12492 | MI | 10745 | Midland Cogeneration Venture | 2015 | 11 | GT11 | 12HR82 | SDM46 | Natural Gas Fired Combined Cycle | [6 empty] | 88 | 33948 |  | 379590 |  |  | 379590 |  | 379590 |  |  |  |  | 4474.443 | 0 |  |  |  |  | 720 | 20 | (RC) Recirculate: Cooling Pond |  | RC | Closed | Fresh | Surface | Tittabawasse River | Tittabawasse River | OP | 2 | 1990 |  |  | OP | 3 | 1990 |  |  | OP | 6 | 1989 | Y | NG | CT | N/A | IPP CHP | 1 |  |  |  | 1C MB MG
12492 | MI | 10745 | Midland Cogeneration Venture | 2015 | 12 | GT11 | 12HR82 | SDM46 | Natural Gas Fired Combined Cycle | [6 empty] | 88 | 43739 |  | 480214 |  |  | 480214 |  | 480214 |  |  |  |  | 5497.487 | 0 |  |  |  |  | 744 | 20 | (RC) Recirculate: Cooling Pond |  | RC | Closed | Fresh | Surface | Tittabawasse River | Tittabawasse River | OP | 2 | 1990 |  |  | OP | 3 | 1990 |  |  | OP | 6 | 1989 | Y | NG | CT | N/A | IPP CHP | 1 |  |  |  | 1C MB MG
12492 | MI | 10745 | Midland Cogeneration Venture | 2015 | 1 | GT12 | 12HR82 | SDM46 | Natural Gas Fired Combined Cycle | [6 empty] | 88 | 68035 |  | 798582 |  |  | 798582 |  | 798582 |  |  |  |  | 4160.036 | 0 |  |  |  |  | 744 | 20 | (RC) Recirculate: Cooling Pond |  | RC | Closed | Fresh | Surface | Tittabawasse River | Tittabawasse River | OP | 3 | 1990 |  |  | OP | 3 | 1990 |  |  | OP | 6 | 1989 | Y | NG | CT | N/A | IPP CHP | 1 |  |  |  | 1C MB MG
12492 | MI | 10745 | Midland Cogeneration Venture | 2015 | 2 | GT12 | 12HR82 | SDM46 | Natural Gas Fired Combined Cycle | [6 empty] | 88 | 47957 |  | 560400 |  |  | 560400 |  | 560400 |  |  |  |  | 2822.198 | 0 |  |  |  |  | 672 | 20 | (RC) Recirculate: Cooling Pond |  | RC | Closed | Fresh | Surface | Tittabawasse River | Tittabawasse River | OP | 3 | 1990 |  |  | OP | 3 | 1990 |  |  | OP | 6 | 1989 | Y | NG | CT | N/A | IPP CHP | 1 |  |  |  | 1C MB MG
12492 | MI | 10745 | Midland Cogeneration Venture | 2015 | 3 | GT12 | 12HR82 | SDM46 | Natural Gas Fired Combined Cycle | [6 empty] | 88 | 62095 |  | 741545 |  |  | 741545 |  | 741545 |  |  |  |  | 2620.604 | 4686.129 |  |  |  |  | 744 | 20 | (RC) Recirculate: Cooling Pond |  | RC | Closed | Fresh | Surface | Tittabawasse River | Tittabawasse River | OP | 3 | 1990 |  |  | OP | 3 | 1990 |  |  | OP | 6 | 1989 | Y | NG | CT | N/A | IPP CHP | 1 |  |  |  | 1C MB MG
12492 | MI | 10745 | Midland Cogeneration Venture | 2015 | 4 | GT12 | 12HR82 | SDM46 | Natural Gas Fired Combined Cycle | [6 empty] | 88 | 42324 |  | 495786 |  |  | 495786 |  | 495786 |  |  |  |  | 3335.185 | 1745.971 |  |  |  |  | 720 | 20 | (RC) Recirculate: Cooling Pond |  | RC | Closed | Fresh | Surface | Tittabawasse River | Tittabawasse River | OP | 3 | 1990 |  |  | OP | 3 | 1990 |  |  | OP | 6 | 1989 | Y | NG | CT | N/A | IPP CHP | 1 |  |  |  | 1C MB MG
12492 | MI | 10745 | Midland Cogeneration Venture | 2015 | 5 | GT12 | 12HR82 | SDM46 | Natural Gas Fired Combined Cycle | [6 empty] | 88 | 48417 |  | 569361 |  |  | 569361 |  | 569361 |  |  |  |  | 3071.785 | 0 |  |  |  |  | 744 | 20 | (RC) Recirculate: Cooling Pond |  | RC | Closed | Fresh | Surface | Tittabawasse River | Tittabawasse River | OP | 3 | 1990 |  |  | OP | 3 | 1990 |  |  | OP | 6 | 1989 | Y | NG | CT | N/A | IPP CHP | 1 |  |  |  | 1C MB MG
12492 | MI | 10745 | Midland Cogeneration Venture | 2015 | 6 | GT12 | 12HR82 | SDM46 | Natural Gas Fired Combined Cycle | [6 empty] | 88 | 54949 |  | 662675 |  |  | 662675 |  | 662675 |  |  |  |  | 1894.484 | 81.562 |  |  |  |  | 720 | 20 | (RC) Recirculate: Cooling Pond |  | RC | Closed | Fresh | Surface | Tittabawasse River | Tittabawasse River | OP | 3 | 1990 |  |  | OP | 3 | 1990 |  |  | OP | 6 | 1989 | Y | NG | CT | N/A | IPP CHP | 1 |  |  |  | 1C MB MG
12492 | MI | 10745 | Midland Cogeneration Venture | 2015 | 7 | GT12 | 12HR82 | SDM46 | Natural Gas Fired Combined Cycle | [6 empty] | 88 | 58823 |  | 710465 |  |  | 710465 |  | 710465 |  |  |  |  | 1973.04 | 0 |  |  |  |  | 744 | 20 | (RC) Recirculate: Cooling Pond |  | RC | Closed | Fresh | Surface | Tittabawasse River | Tittabawasse River | OP | 3 | 1990 |  |  | OP | 3 | 1990 |  |  | OP | 6 | 1989 | Y | NG | CT | N/A | IPP CHP | 1 |  |  |  | 1C MB MG
12492 | MI | 10745 | Midland Cogeneration Venture | 2015 | 8 | GT12 | 12HR82 | SDM46 | Natural Gas Fired Combined Cycle | [6 empty] | 88 | 61998 |  | 739257 |  |  | 739257 |  | 739257 |  |  |  |  | 2664.193 | 0 |  |  |  |  | 744 | 20 | (RC) Recirculate: Cooling Pond |  | RC | Closed | Fresh | Surface | Tittabawasse River | Tittabawasse River | OP | 3 | 1990 |  |  | OP | 3 | 1990 |  |  | OP | 6 | 1989 | Y | NG | CT | N/A | IPP CHP | 1 |  |  |  | 1C MB MG
12492 | MI | 10745 | Midland Cogeneration Venture | 2015 | 9 | GT12 | 12HR82 | SDM46 | Natural Gas Fired Combined Cycle | [6 empty] | 88 | 52386 |  | 629217 |  |  | 629217 |  | 629217 |  |  |  |  | 2919.566 | 0 |  |  |  |  | 720 | 20 | (RC) Recirculate: Cooling Pond |  | RC | Closed | Fresh | Surface | Tittabawasse River | Tittabawasse River | OP | 3 | 1990 |  |  | OP | 3 | 1990 |  |  | OP | 6 | 1989 | Y | NG | CT | N/A | IPP CHP | 1 |  |  |  | 1C MB MG
12492 | MI | 10745 | Midland Cogeneration Venture | 2015 | 10 | GT12 | 12HR82 | SDM46 | Natural Gas Fired Combined Cycle | [6 empty] | 88 | 55928 |  | 665562 |  |  | 665562 |  | 665562 |  |  |  |  | 3869.97 | 0 |  |  |  |  | 744 | 20 | (RC) Recirculate: Cooling Pond |  | RC | Closed | Fresh | Surface | Tittabawasse River | Tittabawasse River | OP | 3 | 1990 |  |  | OP | 3 | 1990 |  |  | OP | 6 | 1989 | Y | NG | CT | N/A | IPP CHP | 1 |  |  |  | 1C MB MG
12492 | MI | 10745 | Midland Cogeneration Venture | 2015 | 11 | GT12 | 12HR82 | SDM46 | Natural Gas Fired Combined Cycle | [6 empty] | 88 | 64661 |  | 760853 |  |  | 760853 |  | 760853 |  |  |  |  | 4474.443 | 0 |  |  |  |  | 720 | 20 | (RC) Recirculate: Cooling Pond |  | RC | Closed | Fresh | Surface | Tittabawasse River | Tittabawasse River | OP | 3 | 1990 |  |  | OP | 3 | 1990 |  |  | OP | 6 | 1989 | Y | NG | CT | N/A | IPP CHP | 1 |  |  |  | 1C MB MG
12492 | MI | 10745 | Midland Cogeneration Venture | 2015 | 12 | GT12 | 12HR82 | SDM46 | Natural Gas Fired Combined Cycle | [6 empty] | 88 | 67766 |  | 780799 |  |  | 780799 |  | 780799 |  |  |  |  | 5497.487 | 0 |  |  |  |  | 744 | 20 | (RC) Recirculate: Cooling Pond |  | RC | Closed | Fresh | Surface | Tittabawasse River | Tittabawasse River | OP | 3 | 1990 |  |  | OP | 3 | 1990 |  |  | OP | 6 | 1989 | Y | NG | CT | N/A | IPP CHP | 1 |  |  |  | 1C MB MG
12492 | MI | 10745 | Midland Cogeneration Venture | 2015 | 1 | GT13 | 12HR82 | SDM46 | Natural Gas Fired Combined Cycle | [6 empty] | 88 | 54112 |  | 619829 |  |  | 619829 |  | 619829 |  |  |  |  | 4160.036 | 0 |  |  |  |  | 744 | 20 | (RC) Recirculate: Cooling Pond |  | RC | Closed | Fresh | Surface | Tittabawasse River | Tittabawasse River | OP | 4 | 1990 |  |  | OP | 3 | 1990 |  |  | OP | 6 | 1989 | Y | NG | CT | N/A | IPP CHP | 1 |  |  |  | 1C MB MG
12492 | MI | 10745 | Midland Cogeneration Venture | 2015 | 2 | GT13 | 12HR82 | SDM46 | Natural Gas Fired Combined Cycle | [6 empty] | 88 | 23779 |  | 282012 |  |  | 282012 |  | 282012 |  |  |  |  | 2822.198 | 0 |  |  |  |  | 672 | 20 | (RC) Recirculate: Cooling Pond |  | RC | Closed | Fresh | Surface | Tittabawasse River | Tittabawasse River | OP | 4 | 1990 |  |  | OP | 3 | 1990 |  |  | OP | 6 | 1989 | Y | NG | CT | N/A | IPP CHP | 1 |  |  |  | 1C MB MG
12492 | MI | 10745 | Midland Cogeneration Venture | 2015 | 3 | GT13 | 12HR82 | SDM46 | Natural Gas Fired Combined Cycle | [6 empty] | 88 | 46046 |  | 543248 |  |  | 543248 |  | 543248 |  |  |  |  | 2620.604 | 4686.129 |  |  |  |  | 744 | 20 | (RC) Recirculate: Cooling Pond |  | RC | Closed | Fresh | Surface | Tittabawasse River | Tittabawasse River | OP | 4 | 1990 |  |  | OP | 3 | 1990 |  |  | OP | 6 | 1989 | Y | NG | CT | N/A | IPP CHP | 1 |  |  |  | 1C MB MG
12492 | MI | 10745 | Midland Cogeneration Venture | 2015 | 4 | GT13 | 12HR82 | SDM46 | Natural Gas Fired Combined Cycle | [6 empty] | 88 | 40017 |  | 456098 |  |  | 456098 |  | 456098 |  |  |  |  | 3335.185 | 1745.971 |  |  |  |  | 720 | 20 | (RC) Recirculate: Cooling Pond |  | RC | Closed | Fresh | Surface | Tittabawasse River | Tittabawasse River | OP | 4 | 1990 |  |  | OP | 3 | 1990 |  |  | OP | 6 | 1989 | Y | NG | CT | N/A | IPP CHP | 1 |  |  |  | 1C MB MG
12492 | MI | 10745 | Midland Cogeneration Venture | 2015 | 5 | GT13 | 12HR82 | SDM46 | Natural Gas Fired Combined Cycle | [6 empty] | 88 | 29113 |  | 338713 |  |  | 338713 |  | 338713 |  |  |  |  | 3071.785 | 0 |  |  |  |  | 744 | 20 | (RC) Recirculate: Cooling Pond |  | RC | Closed | Fresh | Surface | Tittabawasse River | Tittabawasse River | OP | 4 | 1990 |  |  | OP | 3 | 1990 |  |  | OP | 6 | 1989 | Y | NG | CT | N/A | IPP CHP | 1 |  |  |  | 1C MB MG
12492 | MI | 10745 | Midland Cogeneration Venture | 2015 | 6 | GT13 | 12HR82 | SDM46 | Natural Gas Fired Combined Cycle | [6 empty] | 88 | 26174 |  | 302812 |  |  | 302812 |  | 302812 |  |  |  |  | 1894.484 | 81.562 |  |  |  |  | 720 | 20 | (RC) Recirculate: Cooling Pond |  | RC | Closed | Fresh | Surface | Tittabawasse River | Tittabawasse River | OP | 4 | 1990 |  |  | OP | 3 | 1990 |  |  | OP | 6 | 1989 | Y | NG | CT | N/A | IPP CHP | 1 |  |  |  | 1C MB MG
12492 | MI | 10745 | Midland Cogeneration Venture | 2015 | 7 | GT13 | 12HR82 | SDM46 | Natural Gas Fired Combined Cycle | [6 empty] | 88 | 28706 |  | 342485 |  |  | 342485 |  | 342485 |  |  |  |  | 1973.04 | 0 |  |  |  |  | 744 | 20 | (RC) Recirculate: Cooling Pond |  | RC | Closed | Fresh | Surface | Tittabawasse River | Tittabawasse River | OP | 4 | 1990 |  |  | OP | 3 | 1990 |  |  | OP | 6 | 1989 | Y | NG | CT | N/A | IPP CHP | 1 |  |  |  | 1C MB MG
12492 | MI | 10745 | Midland Cogeneration Venture | 2015 | 8 | GT13 | 12HR82 | SDM46 | Natural Gas Fired Combined Cycle | [6 empty] | 88 | 14602 |  | 168248 |  |  | 168248 |  | 168248 |  |  |  |  | 2664.193 | 0 |  |  |  |  | 744 | 20 | (RC) Recirculate: Cooling Pond |  | RC | Closed | Fresh | Surface | Tittabawasse River | Tittabawasse River | OP | 4 | 1990 |  |  | OP | 3 | 1990 |  |  | OP | 6 | 1989 | Y | NG | CT | N/A | IPP CHP | 1 |  |  |  | 1C MB MG
12492 | MI | 10745 | Midland Cogeneration Venture | 2015 | 9 | GT13 | 12HR82 | SDM46 | Natural Gas Fired Combined Cycle | [6 empty] | 88 | 13780 |  | 156184 |  |  | 156184 |  | 156184 |  |  |  |  | 2919.566 | 0 |  |  |  |  | 720 | 20 | (RC) Recirculate: Cooling Pond |  | RC | Closed | Fresh | Surface | Tittabawasse River | Tittabawasse River | OP | 4 | 1990 |  |  | OP | 3 | 1990 |  |  | OP | 6 | 1989 | Y | NG | CT | N/A | IPP CHP | 1 |  |  |  | 1C MB MG
12492 | MI | 10745 | Midland Cogeneration Venture | 2015 | 10 | GT13 | 12HR82 | SDM46 | Natural Gas Fired Combined Cycle | [6 empty] | 88 | 34527 |  | 379568 |  |  | 379568 |  | 379568 |  |  |  |  | 3869.97 | 0 |  |  |  |  | 744 | 20 | (RC) Recirculate: Cooling Pond |  | RC | Closed | Fresh | Surface | Tittabawasse River | Tittabawasse River | OP | 4 | 1990 |  |  | OP | 3 | 1990 |  |  | OP | 6 | 1989 | Y | NG | CT | N/A | IPP CHP | 1 |  |  |  | 1C MB MG
12492 | MI | 10745 | Midland Cogeneration Venture | 2015 | 11 | GT13 | 12HR82 | SDM46 | Natural Gas Fired Combined Cycle | [6 empty] | 88 | 27316 |  | 304647 |  |  | 304647 |  | 304647 |  |  |  |  | 4474.443 | 0 |  |  |  |  | 720 | 20 | (RC) Recirculate: Cooling Pond |  | RC | Closed | Fresh | Surface | Tittabawasse River | Tittabawasse River | OP | 4 | 1990 |  |  | OP | 3 | 1990 |  |  | OP | 6 | 1989 | Y | NG | CT | N/A | IPP CHP | 1 |  |  |  | 1C MB MG
12492 | MI | 10745 | Midland Cogeneration Venture | 2015 | 12 | GT13 | 12HR82 | SDM46 | Natural Gas Fired Combined Cycle | [6 empty] | 88 | 32106 |  | 373012 |  |  | 373012 |  | 373012 |  |  |  |  | 5497.487 | 0 |  |  |  |  | 744 | 20 | (RC) Recirculate: Cooling Pond |  | RC | Closed | Fresh | Surface | Tittabawasse River | Tittabawasse River | OP | 4 | 1990 |  |  | OP | 3 | 1990 |  |  | OP | 6 | 1989 | Y | NG | CT | N/A | IPP CHP | 1 |  |  |  | 1C MB MG
12492 | MI | 10745 | Midland Cogeneration Venture | 2015 | 1 | GT14 | 12HR82 | SDM46 | Natural Gas Fired Combined Cycle | [6 empty] | 88 | 19351 |  | 213589 |  |  | 213589 |  | 213589 |  |  |  |  | 4160.036 | 0 |  |  |  |  | 744 | 20 | (RC) Recirculate: Cooling Pond |  | RC | Closed | Fresh | Surface | Tittabawasse River | Tittabawasse River | OP | 5 | 1990 |  |  | OP | 3 | 1990 |  |  | OP | 6 | 1989 | Y | NG | CT | N/A | IPP CHP | 1 |  |  |  | 1C MB MG
12492 | MI | 10745 | Midland Cogeneration Venture | 2015 | 2 | GT14 | 12HR82 | SDM46 | Natural Gas Fired Combined Cycle | [6 empty] | 88 | 37627 |  | 439539 |  |  | 439539 |  | 439539 |  |  |  |  | 2822.198 | 0 |  |  |  |  | 672 | 20 | (RC) Recirculate: Cooling Pond |  | RC | Closed | Fresh | Surface | Tittabawasse River | Tittabawasse River | OP | 5 | 1990 |  |  | OP | 3 | 1990 |  |  | OP | 6 | 1989 | Y | NG | CT | N/A | IPP CHP | 1 |  |  |  | 1C MB MG
12492 | MI | 10745 | Midland Cogeneration Venture | 2015 | 3 | GT14 | 12HR82 | SDM46 | Natural Gas Fired Combined Cycle | [6 empty] | 88 | 28198 |  | 316700 |  |  | 316700 |  | 316700 |  |  |  |  | 2620.604 | 4686.129 |  |  |  |  | 744 | 20 | (RC) Recirculate: Cooling Pond |  | RC | Closed | Fresh | Surface | Tittabawasse River | Tittabawasse River | OP | 5 | 1990 |  |  | OP | 3 | 1990 |  |  | OP | 6 | 1989 | Y | NG | CT | N/A | IPP CHP | 1 |  |  |  | 1C MB MG
12492 | MI | 10745 | Midland Cogeneration Venture | 2015 | 4 | GT14 | 12HR82 | SDM46 | Natural Gas Fired Combined Cycle | [6 empty] | 88 | 18905 |  | 209549 |  |  | 209549 |  | 209549 |  |  |  |  | 3335.185 | 1745.971 |  |  |  |  | 720 | 20 | (RC) Recirculate: Cooling Pond |  | RC | Closed | Fresh | Surface | Tittabawasse River | Tittabawasse River | OP | 5 | 1990 |  |  | OP | 3 | 1990 |  |  | OP | 6 | 1989 | Y | NG | CT | N/A | IPP CHP | 1 |  |  |  | 1C MB MG
12492 | MI | 10745 | Midland Cogeneration Venture | 2015 | 5 | GT14 | 12HR82 | SDM46 | Natural Gas Fired Combined Cycle | [6 empty] | 88 | 21690 |  | 246662 |  |  | 246662 |  | 246662 |  |  |  |  | 3071.785 | 0 |  |  |  |  | 744 | 20 | (RC) Recirculate: Cooling Pond |  | RC | Closed | Fresh | Surface | Tittabawasse River | Tittabawasse River | OP | 5 | 1990 |  |  | OP | 3 | 1990 |  |  | OP | 6 | 1989 | Y | NG | CT | N/A | IPP CHP | 1 |  |  |  | 1C MB MG
12492 | MI | 10745 | Midland Cogeneration Venture | 2015 | 6 | GT14 | 12HR82 | SDM46 | Natural Gas Fired Combined Cycle | [6 empty] | 88 | 14324 |  | 163555 |  |  | 163555 |  | 163555 |  |  |  |  | 1894.484 | 81.562 |  |  |  |  | 720 | 20 | (RC) Recirculate: Cooling Pond |  | RC | Closed | Fresh | Surface | Tittabawasse River | Tittabawasse River | OP | 5 | 1990 |  |  | OP | 3 | 1990 |  |  | OP | 6 | 1989 | Y | NG | CT | N/A | IPP CHP | 1 |  |  |  | 1C MB MG
12492 | MI | 10745 | Midland Cogeneration Venture | 2015 | 7 | GT14 | 12HR82 | SDM46 | Natural Gas Fired Combined Cycle | [6 empty] | 88 | 30630 |  | 351388 |  |  | 351388 |  | 351388 |  |  |  |  | 1973.04 | 0 |  |  |  |  | 744 | 20 | (RC) Recirculate: Cooling Pond |  | RC | Closed | Fresh | Surface | Tittabawasse River | Tittabawasse River | OP | 5 | 1990 |  |  | OP | 3 | 1990 |  |  | OP | 6 | 1989 | Y | NG | CT | N/A | IPP CHP | 1 |  |  |  | 1C MB MG
12492 | MI | 10745 | Midland Cogeneration Venture | 2015 | 8 | GT14 | 12HR82 | SDM46 | Natural Gas Fired Combined Cycle | [6 empty] | 88 | 53499 |  | 604349 |  |  | 604349 |  | 604349 |  |  |  |  | 2664.193 | 0 |  |  |  |  | 744 | 20 | (RC) Recirculate: Cooling Pond |  | RC | Closed | Fresh | Surface | Tittabawasse River | Tittabawasse River | OP | 5 | 1990 |  |  | OP | 3 | 1990 |  |  | OP | 6 | 1989 | Y | NG | CT | N/A | IPP CHP | 1 |  |  |  | 1C MB MG
12492 | MI | 10745 | Midland Cogeneration Venture | 2015 | 9 | GT14 | 12HR82 | SDM46 | Natural Gas Fired Combined Cycle | [6 empty] | 88 | 39407 |  | 454399 |  |  | 454399 |  | 454399 |  |  |  |  | 2919.566 | 0 |  |  |  |  | 720 | 20 | (RC) Recirculate: Cooling Pond |  | RC | Closed | Fresh | Surface | Tittabawasse River | Tittabawasse River | OP | 5 | 1990 |  |  | OP | 3 | 1990 |  |  | OP | 6 | 1989 | Y | NG | CT | N/A | IPP CHP | 1 |  |  |  | 1C MB MG
12492 | MI | 10745 | Midland Cogeneration Venture | 2015 | 10 | GT14 | 12HR82 | SDM46 | Natural Gas Fired Combined Cycle | [6 empty] | 88 | 24559 |  | 264002 |  |  | 264002 |  | 264002 |  |  |  |  | 3869.97 | 0 |  |  |  |  | 744 | 20 | (RC) Recirculate: Cooling Pond |  | RC | Closed | Fresh | Surface | Tittabawasse River | Tittabawasse River | OP | 5 | 1990 |  |  | OP | 3 | 1990 |  |  | OP | 6 | 1989 | Y | NG | CT | N/A | IPP CHP | 1 |  |  |  | 1C MB MG
12492 | MI | 10745 | Midland Cogeneration Venture | 2015 | 11 | GT14 | 12HR82 | SDM46 | Natural Gas Fired Combined Cycle | [6 empty] | 88 | 40673 |  | 449672 |  |  | 449672 |  | 449672 |  |  |  |  | 4474.443 | 0 |  |  |  |  | 720 | 20 | (RC) Recirculate: Cooling Pond |  | RC | Closed | Fresh | Surface | Tittabawasse River | Tittabawasse River | OP | 5 | 1990 |  |  | OP | 3 | 1990 |  |  | OP | 6 | 1989 | Y | NG | CT | N/A | IPP CHP | 1 |  |  |  | 1C MB MG
12492 | MI | 10745 | Midland Cogeneration Venture | 2015 | 12 | GT14 | 12HR82 | SDM46 | Natural Gas Fired Combined Cycle | [6 empty] | 88 | 42882 |  | 477538 |  |  | 477538 |  | 477538 |  |  |  |  | 5497.487 | 0 |  |  |  |  | 744 | 20 | (RC) Recirculate: Cooling Pond |  | RC | Closed | Fresh | Surface | Tittabawasse River | Tittabawasse River | OP | 5 | 1990 |  |  | OP | 3 | 1990 |  |  | OP | 6 | 1989 | Y | NG | CT | N/A | IPP CHP | 1 |  |  |  | 1C MB MG
12492 | MI | 10745 | Midland Cogeneration Venture | 2015 | 1 | GT3 | 12HR82 | SDM46 | Natural Gas Fired Combined Cycle | [6 empty] | 88 | 22846 |  | 252148 |  |  | 252148 |  | 252148 |  |  |  |  | 4160.036 | 0 |  |  |  |  | 744 | 20 | (RC) Recirculate: Cooling Pond |  | RC | Closed | Fresh | Surface | Tittabawasse River | Tittabawasse River | OP | 6 | 1989 |  |  | OP | 3 | 1990 |  |  | OP | 6 | 1989 | Y | NG | CT | N/A | IPP CHP | 1 |  |  |  | 1C MB MG
12492 | MI | 10745 | Midland Cogeneration Venture | 2015 | 2 | GT3 | 12HR82 | SDM46 | Natural Gas Fired Combined Cycle | [6 empty] | 88 | 29341 |  | 324636 |  |  | 324636 |  | 324636 |  |  |  |  | 2822.198 | 0 |  |  |  |  | 672 | 20 | (RC) Recirculate: Cooling Pond |  | RC | Closed | Fresh | Surface | Tittabawasse River | Tittabawasse River | OP | 6 | 1989 |  |  | OP | 3 | 1990 |  |  | OP | 6 | 1989 | Y | NG | CT | N/A | IPP CHP | 1 |  |  |  | 1C MB MG
12492 | MI | 10745 | Midland Cogeneration Venture | 2015 | 3 | GT3 | 12HR82 | SDM46 | Natural Gas Fired Combined Cycle | [6 empty] | 88 | 37910 |  | 420001 |  |  | 420001 |  | 420001 |  |  |  |  | 2620.604 | 4686.129 |  |  |  |  | 744 | 20 | (RC) Recirculate: Cooling Pond |  | RC | Closed | Fresh | Surface | Tittabawasse River | Tittabawasse River | OP | 6 | 1989 |  |  | OP | 3 | 1990 |  |  | OP | 6 | 1989 | Y | NG | CT | N/A | IPP CHP | 1 |  |  |  | 1C MB MG
12492 | MI | 10745 | Midland Cogeneration Venture | 2015 | 4 | GT3 | 12HR82 | SDM46 | Natural Gas Fired Combined Cycle | [6 empty] | 88 | 41148 |  | 462292 |  |  | 462292 |  | 462292 |  |  |  |  | 3335.185 | 1745.971 |  |  |  |  | 720 | 20 | (RC) Recirculate: Cooling Pond |  | RC | Closed | Fresh | Surface | Tittabawasse River | Tittabawasse River | OP | 6 | 1989 |  |  | OP | 3 | 1990 |  |  | OP | 6 | 1989 | Y | NG | CT | N/A | IPP CHP | 1 |  |  |  | 1C MB MG
12492 | MI | 10745 | Midland Cogeneration Venture | 2015 | 5 | GT3 | 12HR82 | SDM46 | Natural Gas Fired Combined Cycle | [6 empty] | 88 | 35314 |  | 390864 |  |  | 390864 |  | 390864 |  |  |  |  | 3071.785 | 0 |  |  |  |  | 744 | 20 | (RC) Recirculate: Cooling Pond |  | RC | Closed | Fresh | Surface | Tittabawasse River | Tittabawasse River | OP | 6 | 1989 |  |  | OP | 3 | 1990 |  |  | OP | 6 | 1989 | Y | NG | CT | N/A | IPP CHP | 1 |  |  |  | 1C MB MG
12492 | MI | 10745 | Midland Cogeneration Venture | 2015 | 6 | GT3 | 12HR82 | SDM46 | Natural Gas Fired Combined Cycle | [6 empty] | 88 | 28112 |  | 309101 |  |  | 309101 |  | 309101 |  |  |  |  | 1894.484 | 81.562 |  |  |  |  | 720 | 20 | (RC) Recirculate: Cooling Pond |  | RC | Closed | Fresh | Surface | Tittabawasse River | Tittabawasse River | OP | 6 | 1989 |  |  | OP | 3 | 1990 |  |  | OP | 6 | 1989 | Y | NG | CT | N/A | IPP CHP | 1 |  |  |  | 1C MB MG
12492 | MI | 10745 | Midland Cogeneration Venture | 2015 | 7 | GT3 | 12HR82 | SDM46 | Natural Gas Fired Combined Cycle | [6 empty] | 88 | 28686 |  | 333635 |  |  | 333635 |  | 333635 |  |  |  |  | 1973.04 | 0 |  |  |  |  | 744 | 20 | (RC) Recirculate: Cooling Pond |  | RC | Closed | Fresh | Surface | Tittabawasse River | Tittabawasse River | OP | 6 | 1989 |  |  | OP | 3 | 1990 |  |  | OP | 6 | 1989 | Y | NG | CT | N/A | IPP CHP | 1 |  |  |  | 1C MB MG
12492 | MI | 10745 | Midland Cogeneration Venture | 2015 | 8 | GT3 | 12HR82 | SDM46 | Natural Gas Fired Combined Cycle | [6 empty] | 88 | 12692 |  | 139784 |  |  | 139784 |  | 139784 |  |  |  |  | 2664.193 | 0 |  |  |  |  | 744 | 20 | (RC) Recirculate: Cooling Pond |  | RC | Closed | Fresh | Surface | Tittabawasse River | Tittabawasse River | OP | 6 | 1989 |  |  | OP | 3 | 1990 |  |  | OP | 6 | 1989 | Y | NG | CT | N/A | IPP CHP | 1 |  |  |  | 1C MB MG
12492 | MI | 10745 | Midland Cogeneration Venture | 2015 | 9 | GT3 | 12HR82 | SDM46 | Natural Gas Fired Combined Cycle | [6 empty] | 88 | 6012 |  | 67533 |  |  | 67533 |  | 67533 |  |  |  |  | 2919.566 | 0 |  |  |  |  | 720 | 20 | (RC) Recirculate: Cooling Pond |  | RC | Closed | Fresh | Surface | Tittabawasse River | Tittabawasse River | OP | 6 | 1989 |  |  | OP | 3 | 1990 |  |  | OP | 6 | 1989 | Y | NG | CT | N/A | IPP CHP | 1 |  |  |  | 1C MB MG
12492 | MI | 10745 | Midland Cogeneration Venture | 2015 | 10 | GT3 | 12HR82 | SDM46 | Natural Gas Fired Combined Cycle | [6 empty] | 88 | 31877 |  | 349655 |  |  | 349655 |  | 349655 |  |  |  |  | 3869.97 | 0 |  |  |  |  | 744 | 20 | (RC) Recirculate: Cooling Pond |  | RC | Closed | Fresh | Surface | Tittabawasse River | Tittabawasse River | OP | 6 | 1989 |  |  | OP | 3 | 1990 |  |  | OP | 6 | 1989 | Y | NG | CT | N/A | IPP CHP | 1 |  |  |  | 1C MB MG
12492 | MI | 10745 | Midland Cogeneration Venture | 2015 | 11 | GT3 | 12HR82 | SDM46 | Natural Gas Fired Combined Cycle | [6 empty] | 88 | 32546 |  | 355117 |  |  | 355117 |  | 355117 |  |  |  |  | 4474.443 | 0 |  |  |  |  | 720 | 20 | (RC) Recirculate: Cooling Pond |  | RC | Closed | Fresh | Surface | Tittabawasse River | Tittabawasse River | OP | 6 | 1989 |  |  | OP | 3 | 1990 |  |  | OP | 6 | 1989 | Y | NG | CT | N/A | IPP CHP | 1 |  |  |  | 1C MB MG
12492 | MI | 10745 | Midland Cogeneration Venture | 2015 | 12 | GT3 | 12HR82 | SDM46 | Natural Gas Fired Combined Cycle | [6 empty] | 88 | 31199 |  | 344508 |  |  | 344508 |  | 344508 |  |  |  |  | 5497.487 | 0 |  |  |  |  | 744 | 20 | (RC) Recirculate: Cooling Pond |  | RC | Closed | Fresh | Surface | Tittabawasse River | Tittabawasse River | OP | 6 | 1989 |  |  | OP | 3 | 1990 |  |  | OP | 6 | 1989 | Y | NG | CT | N/A | IPP CHP | 1 |  |  |  | 1C MB MG
12492 | MI | 10745 | Midland Cogeneration Venture | 2015 | 1 | GT4 | 12HR82 | SDM46 | Natural Gas Fired Combined Cycle | [6 empty] | 88 | 35443 |  | 406474 |  |  | 406474 |  | 406474 |  |  |  |  | 4160.036 | 0 |  |  |  |  | 744 | 20 | (RC) Recirculate: Cooling Pond |  | RC | Closed | Fresh | Surface | Tittabawasse River | Tittabawasse River | OP | 8 | 1989 |  |  | OP | 3 | 1990 |  |  | OP | 6 | 1989 | Y | NG | CT | N/A | IPP CHP | 1 |  |  |  | 1C MB MG
12492 | MI | 10745 | Midland Cogeneration Venture | 2015 | 2 | GT4 | 12HR82 | SDM46 | Natural Gas Fired Combined Cycle | [6 empty] | 88 | 46904 |  | 513746 |  |  | 513746 |  | 513746 |  |  |  |  | 2822.198 | 0 |  |  |  |  | 672 | 20 | (RC) Recirculate: Cooling Pond |  | RC | Closed | Fresh | Surface | Tittabawasse River | Tittabawasse River | OP | 8 | 1989 |  |  | OP | 3 | 1990 |  |  | OP | 6 | 1989 | Y | NG | CT | N/A | IPP CHP | 1 |  |  |  | 1C MB MG
12492 | MI | 10745 | Midland Cogeneration Venture | 2015 | 3 | GT4 | 12HR82 | SDM46 | Natural Gas Fired Combined Cycle | [6 empty] | 88 | 27854 |  | 305793 |  |  | 305793 |  | 305793 |  |  |  |  | 2620.604 | 4686.129 |  |  |  |  | 744 | 20 | (RC) Recirculate: Cooling Pond |  | RC | Closed | Fresh | Surface | Tittabawasse River | Tittabawasse River | OP | 8 | 1989 |  |  | OP | 3 | 1990 |  |  | OP | 6 | 1989 | Y | NG | CT | N/A | IPP CHP | 1 |  |  |  | 1C MB MG
12492 | MI | 10745 | Midland Cogeneration Venture | 2015 | 4 | GT4 | 12HR82 | SDM46 | Natural Gas Fired Combined Cycle | [6 empty] | 88 | 4906 |  | 54516 |  |  | 54516 |  | 54516 |  |  |  |  | 3335.185 | 1745.971 |  |  |  |  | 720 | 20 | (RC) Recirculate: Cooling Pond |  | RC | Closed | Fresh | Surface | Tittabawasse River | Tittabawasse River | OP | 8 | 1989 |  |  | OP | 3 | 1990 |  |  | OP | 6 | 1989 | Y | NG | CT | N/A | IPP CHP | 1 |  |  |  | 1C MB MG
12492 | MI | 10745 | Midland Cogeneration Venture | 2015 | 5 | GT4 | 12HR82 | SDM46 | Natural Gas Fired Combined Cycle | [6 empty] | 88 | 0 |  | 0 |  |  | 0 |  | 0 |  |  |  |  | 3071.785 | 0 |  |  |  |  | 744 | 20 | (RC) Recirculate: Cooling Pond |  | RC | Closed | Fresh | Surface | Tittabawasse River | Tittabawasse River | OP | 8 | 1989 |  |  | OP | 3 | 1990 |  |  | OP | 6 | 1989 | Y | NG | CT | N/A | IPP CHP | 1 |  |  |  | 1C MB MG
12492 | MI | 10745 | Midland Cogeneration Venture | 2015 | 6 | GT4 | 12HR82 | SDM46 | Natural Gas Fired Combined Cycle | [6 empty] | 88 | 24501 |  | 274697 |  |  | 274697 |  | 274697 |  |  |  |  | 1894.484 | 81.562 |  |  |  |  | 720 | 20 | (RC) Recirculate: Cooling Pond |  | RC | Closed | Fresh | Surface | Tittabawasse River | Tittabawasse River | OP | 8 | 1989 |  |  | OP | 3 | 1990 |  |  | OP | 6 | 1989 | Y | NG | CT | N/A | IPP CHP | 1 |  |  |  | 1C MB MG
12492 | MI | 10745 | Midland Cogeneration Venture | 2015 | 7 | GT4 | 12HR82 | SDM46 | Natural Gas Fired Combined Cycle | [6 empty] | 88 | 49157 |  | 566284 |  |  | 566284 |  | 566284 |  |  |  |  | 1973.04 | 0 |  |  |  |  | 744 | 20 | (RC) Recirculate: Cooling Pond |  | RC | Closed | Fresh | Surface | Tittabawasse River | Tittabawasse River | OP | 8 | 1989 |  |  | OP | 3 | 1990 |  |  | OP | 6 | 1989 | Y | NG | CT | N/A | IPP CHP | 1 |  |  |  | 1C MB MG
12492 | MI | 10745 | Midland Cogeneration Venture | 2015 | 8 | GT4 | 12HR82 | SDM46 | Natural Gas Fired Combined Cycle | [6 empty] | 88 | 50121 |  | 574838 |  |  | 574838 |  | 574838 |  |  |  |  | 2664.193 | 0 |  |  |  |  | 744 | 20 | (RC) Recirculate: Cooling Pond |  | RC | Closed | Fresh | Surface | Tittabawasse River | Tittabawasse River | OP | 8 | 1989 |  |  | OP | 3 | 1990 |  |  | OP | 6 | 1989 | Y | NG | CT | N/A | IPP CHP | 1 |  |  |  | 1C MB MG
12492 | MI | 10745 | Midland Cogeneration Venture | 2015 | 9 | GT4 | 12HR82 | SDM46 | Natural Gas Fired Combined Cycle | [6 empty] | 88 | 62102 |  | 715254 |  |  | 715254 |  | 715254 |  |  |  |  | 2919.566 | 0 |  |  |  |  | 720 | 20 | (RC) Recirculate: Cooling Pond |  | RC | Closed | Fresh | Surface | Tittabawasse River | Tittabawasse River | OP | 8 | 1989 |  |  | OP | 3 | 1990 |  |  | OP | 6 | 1989 | Y | NG | CT | N/A | IPP CHP | 1 |  |  |  | 1C MB MG
12492 | MI | 10745 | Midland Cogeneration Venture | 2015 | 10 | GT4 | 12HR82 | SDM46 | Natural Gas Fired Combined Cycle | [6 empty] | 88 | 63031 |  | 712412 |  |  | 712412 |  | 712412 |  |  |  |  | 3869.97 | 0 |  |  |  |  | 744 | 20 | (RC) Recirculate: Cooling Pond |  | RC | Closed | Fresh | Surface | Tittabawasse River | Tittabawasse River | OP | 8 | 1989 |  |  | OP | 3 | 1990 |  |  | OP | 6 | 1989 | Y | NG | CT | N/A | IPP CHP | 1 |  |  |  | 1C MB MG
12492 | MI | 10745 | Midland Cogeneration Venture | 2015 | 11 | GT4 | 12HR82 | SDM46 | Natural Gas Fired Combined Cycle | [6 empty] | 88 | 69616 |  | 770004 |  |  | 770004 |  | 770004 |  |  |  |  | 4474.443 | 0 |  |  |  |  | 720 | 20 | (RC) Recirculate: Cooling Pond |  | RC | Closed | Fresh | Surface | Tittabawasse River | Tittabawasse River | OP | 8 | 1989 |  |  | OP | 3 | 1990 |  |  | OP | 6 | 1989 | Y | NG | CT | N/A | IPP CHP | 1 |  |  |  | 1C MB MG
12492 | MI | 10745 | Midland Cogeneration Venture | 2015 | 12 | GT4 | 12HR82 | SDM46 | Natural Gas Fired Combined Cycle | [6 empty] | 88 | 70509 |  | 760100 |  |  | 760100 |  | 760100 |  |  |  |  | 5497.487 | 0 |  |  |  |  | 744 | 20 | (RC) Recirculate: Cooling Pond |  | RC | Closed | Fresh | Surface | Tittabawasse River | Tittabawasse River | OP | 8 | 1989 |  |  | OP | 3 | 1990 |  |  | OP | 6 | 1989 | Y | NG | CT | N/A | IPP CHP | 1 |  |  |  | 1C MB MG
12492 | MI | 10745 | Midland Cogeneration Venture | 2015 | 1 | GT5 | 12HR82 | SDM46 | Natural Gas Fired Combined Cycle | [6 empty] | 88 | 44863 |  | 501239 |  |  | 501239 |  | 501239 |  |  |  |  | 4160.036 | 0 |  |  |  |  | 744 | 20 | (RC) Recirculate: Cooling Pond |  | RC | Closed | Fresh | Surface | Tittabawasse River | Tittabawasse River | OP | 9 | 1989 |  |  | OP | 3 | 1990 |  |  | OP | 6 | 1989 | Y | NG | CT | N/A | IPP CHP | 1 |  |  |  | 1C MB MG
12492 | MI | 10745 | Midland Cogeneration Venture | 2015 | 2 | GT5 | 12HR82 | SDM46 | Natural Gas Fired Combined Cycle | [6 empty] | 88 | 52080 |  | 574583 |  |  | 574583 |  | 574583 |  |  |  |  | 2822.198 | 0 |  |  |  |  | 672 | 20 | (RC) Recirculate: Cooling Pond |  | RC | Closed | Fresh | Surface | Tittabawasse River | Tittabawasse River | OP | 9 | 1989 |  |  | OP | 3 | 1990 |  |  | OP | 6 | 1989 | Y | NG | CT | N/A | IPP CHP | 1 |  |  |  | 1C MB MG
12492 | MI | 10745 | Midland Cogeneration Venture | 2015 | 3 | GT5 | 12HR82 | SDM46 | Natural Gas Fired Combined Cycle | [6 empty] | 88 | 51848 |  | 595373 |  |  | 595373 |  | 595373 |  |  |  |  | 2620.604 | 4686.129 |  |  |  |  | 744 | 20 | (RC) Recirculate: Cooling Pond |  | RC | Closed | Fresh | Surface | Tittabawasse River | Tittabawasse River | OP | 9 | 1989 |  |  | OP | 3 | 1990 |  |  | OP | 6 | 1989 | Y | NG | CT | N/A | IPP CHP | 1 |  |  |  | 1C MB MG
12492 | MI | 10745 | Midland Cogeneration Venture | 2015 | 4 | GT5 | 12HR82 | SDM46 | Natural Gas Fired Combined Cycle | [6 empty] | 88 | 33046 |  | 365019 |  |  | 365019 |  | 365019 |  |  |  |  | 3335.185 | 1745.971 |  |  |  |  | 720 | 20 | (RC) Recirculate: Cooling Pond |  | RC | Closed | Fresh | Surface | Tittabawasse River | Tittabawasse River | OP | 9 | 1989 |  |  | OP | 3 | 1990 |  |  | OP | 6 | 1989 | Y | NG | CT | N/A | IPP CHP | 1 |  |  |  | 1C MB MG
12492 | MI | 10745 | Midland Cogeneration Venture | 2015 | 5 | GT5 | 12HR82 | SDM46 | Natural Gas Fired Combined Cycle | [6 empty] | 88 | 52089 |  | 573728 |  |  | 573728 |  | 573728 |  |  |  |  | 3071.785 | 0 |  |  |  |  | 744 | 20 | (RC) Recirculate: Cooling Pond |  | RC | Closed | Fresh | Surface | Tittabawasse River | Tittabawasse River | OP | 9 | 1989 |  |  | OP | 3 | 1990 |  |  | OP | 6 | 1989 | Y | NG | CT | N/A | IPP CHP | 1 |  |  |  | 1C MB MG
12492 | MI | 10745 | Midland Cogeneration Venture | 2015 | 6 | GT5 | 12HR82 | SDM46 | Natural Gas Fired Combined Cycle | [6 empty] | 88 | 50251 |  | 566349 |  |  | 566349 |  | 566349 |  |  |  |  | 1894.484 | 81.562 |  |  |  |  | 720 | 20 | (RC) Recirculate: Cooling Pond |  | RC | Closed | Fresh | Surface | Tittabawasse River | Tittabawasse River | OP | 9 | 1989 |  |  | OP | 3 | 1990 |  |  | OP | 6 | 1989 | Y | NG | CT | N/A | IPP CHP | 1 |  |  |  | 1C MB MG
12492 | MI | 10745 | Midland Cogeneration Venture | 2015 | 7 | GT5 | 12HR82 | SDM46 | Natural Gas Fired Combined Cycle | [6 empty] | 88 | 25883 |  | 286675 |  |  | 286675 |  | 286675 |  |  |  |  | 1973.04 | 0 |  |  |  |  | 744 | 20 | (RC) Recirculate: Cooling Pond |  | RC | Closed | Fresh | Surface | Tittabawasse River | Tittabawasse River | OP | 9 | 1989 |  |  | OP | 3 | 1990 |  |  | OP | 6 | 1989 | Y | NG | CT | N/A | IPP CHP | 1 |  |  |  | 1C MB MG
12492 | MI | 10745 | Midland Cogeneration Venture | 2015 | 8 | GT5 | 12HR82 | SDM46 | Natural Gas Fired Combined Cycle | [6 empty] | 88 | 23371 |  | 274021 |  |  | 274021 |  | 274021 |  |  |  |  | 2664.193 | 0 |  |  |  |  | 744 | 20 | (RC) Recirculate: Cooling Pond |  | RC | Closed | Fresh | Surface | Tittabawasse River | Tittabawasse River | OP | 9 | 1989 |  |  | OP | 3 | 1990 |  |  | OP | 6 | 1989 | Y | NG | CT | N/A | IPP CHP | 1 |  |  |  | 1C MB MG
12492 | MI | 10745 | Midland Cogeneration Venture | 2015 | 9 | GT5 | 12HR82 | SDM46 | Natural Gas Fired Combined Cycle | [6 empty] | 88 | 18850 |  | 210240 |  |  | 210240 |  | 210240 |  |  |  |  | 2919.566 | 0 |  |  |  |  | 720 | 20 | (RC) Recirculate: Cooling Pond |  | RC | Closed | Fresh | Surface | Tittabawasse River | Tittabawasse River | OP | 9 | 1989 |  |  | OP | 3 | 1990 |  |  | OP | 6 | 1989 | Y | NG | CT | N/A | IPP CHP | 1 |  |  |  | 1C MB MG
12492 | MI | 10745 | Midland Cogeneration Venture | 2015 | 10 | GT5 | 12HR82 | SDM46 | Natural Gas Fired Combined Cycle | [6 empty] | 88 | 446 |  | 4090 |  |  | 4090 |  | 4090 |  |  |  |  | 3869.97 | 0 |  |  |  |  | 744 | 20 | (RC) Recirculate: Cooling Pond |  | RC | Closed | Fresh | Surface | Tittabawasse River | Tittabawasse River | OP | 9 | 1989 |  |  | OP | 3 | 1990 |  |  | OP | 6 | 1989 | Y | NG | CT | N/A | IPP CHP | 1 |  |  |  | 1C MB MG
12492 | MI | 10745 | Midland Cogeneration Venture | 2015 | 11 | GT5 | 12HR82 | SDM46 | Natural Gas Fired Combined Cycle | [6 empty] | 88 | 11910 |  | 128288 |  |  | 128288 |  | 128288 |  |  |  |  | 4474.443 | 0 |  |  |  |  | 720 | 20 | (RC) Recirculate: Cooling Pond |  | RC | Closed | Fresh | Surface | Tittabawasse River | Tittabawasse River | OP | 9 | 1989 |  |  | OP | 3 | 1990 |  |  | OP | 6 | 1989 | Y | NG | CT | N/A | IPP CHP | 1 |  |  |  | 1C MB MG
12492 | MI | 10745 | Midland Cogeneration Venture | 2015 | 12 | GT5 | 12HR82 | SDM46 | Natural Gas Fired Combined Cycle | [6 empty] | 88 | 37129 |  | 399977 |  |  | 399977 |  | 399977 |  |  |  |  | 5497.487 | 0 |  |  |  |  | 744 | 20 | (RC) Recirculate: Cooling Pond |  | RC | Closed | Fresh | Surface | Tittabawasse River | Tittabawasse River | OP | 9 | 1989 |  |  | OP | 3 | 1990 |  |  | OP | 6 | 1989 | Y | NG | CT | N/A | IPP CHP | 1 |  |  |  | 1C MB MG
12492 | MI | 10745 | Midland Cogeneration Venture | 2015 | 1 | GT6 | 12HR82 | SDM46 | Natural Gas Fired Combined Cycle | [6 empty] | 88 | 30988 |  | 336037 |  |  | 336037 |  | 336037 |  |  |  |  | 4160.036 | 0 |  |  |  |  | 744 | 20 | (RC) Recirculate: Cooling Pond |  | RC | Closed | Fresh | Surface | Tittabawasse River | Tittabawasse River | OP | 10 | 1989 |  |  | OP | 3 | 1990 |  |  | OP | 6 | 1989 | Y | NG | CT | N/A | IPP CHP | 1 |  |  |  | 1C MB MG
12492 | MI | 10745 | Midland Cogeneration Venture | 2015 | 2 | GT6 | 12HR82 | SDM46 | Natural Gas Fired Combined Cycle | [6 empty] | 88 | 32172 |  | 348238 |  |  | 348238 |  | 348238 |  |  |  |  | 2822.198 | 0 |  |  |  |  | 672 | 20 | (RC) Recirculate: Cooling Pond |  | RC | Closed | Fresh | Surface | Tittabawasse River | Tittabawasse River | OP | 10 | 1989 |  |  | OP | 3 | 1990 |  |  | OP | 6 | 1989 | Y | NG | CT | N/A | IPP CHP | 1 |  |  |  | 1C MB MG
12492 | MI | 10745 | Midland Cogeneration Venture | 2015 | 3 | GT6 | 12HR82 | SDM46 | Natural Gas Fired Combined Cycle | [6 empty] | 88 | 33005 |  | 359256 |  |  | 359256 |  | 359256 |  |  |  |  | 2620.604 | 4686.129 |  |  |  |  | 744 | 20 | (RC) Recirculate: Cooling Pond |  | RC | Closed | Fresh | Surface | Tittabawasse River | Tittabawasse River | OP | 10 | 1989 |  |  | OP | 3 | 1990 |  |  | OP | 6 | 1989 | Y | NG | CT | N/A | IPP CHP | 1 |  |  |  | 1C MB MG
12492 | MI | 10745 | Midland Cogeneration Venture | 2015 | 4 | GT6 | 12HR82 | SDM46 | Natural Gas Fired Combined Cycle | [6 empty] | 88 | 23307 |  | 255183 |  |  | 255183 |  | 255183 |  |  |  |  | 3335.185 | 1745.971 |  |  |  |  | 720 | 20 | (RC) Recirculate: Cooling Pond |  | RC | Closed | Fresh | Surface | Tittabawasse River | Tittabawasse River | OP | 10 | 1989 |  |  | OP | 3 | 1990 |  |  | OP | 6 | 1989 | Y | NG | CT | N/A | IPP CHP | 1 |  |  |  | 1C MB MG
12492 | MI | 10745 | Midland Cogeneration Venture | 2015 | 5 | GT6 | 12HR82 | SDM46 | Natural Gas Fired Combined Cycle | [6 empty] | 88 | 28818 |  | 316248 |  |  | 316248 |  | 316248 |  |  |  |  | 3071.785 | 0 |  |  |  |  | 744 | 20 | (RC) Recirculate: Cooling Pond |  | RC | Closed | Fresh | Surface | Tittabawasse River | Tittabawasse River | OP | 10 | 1989 |  |  | OP | 3 | 1990 |  |  | OP | 6 | 1989 | Y | NG | CT | N/A | IPP CHP | 1 |  |  |  | 1C MB MG
12492 | MI | 10745 | Midland Cogeneration Venture | 2015 | 6 | GT6 | 12HR82 | SDM46 | Natural Gas Fired Combined Cycle | [6 empty] | 88 | 24080 |  | 263445 |  |  | 263445 |  | 263445 |  |  |  |  | 1894.484 | 81.562 |  |  |  |  | 720 | 20 | (RC) Recirculate: Cooling Pond |  | RC | Closed | Fresh | Surface | Tittabawasse River | Tittabawasse River | OP | 10 | 1989 |  |  | OP | 3 | 1990 |  |  | OP | 6 | 1989 | Y | NG | CT | N/A | IPP CHP | 1 |  |  |  | 1C MB MG
12492 | MI | 10745 | Midland Cogeneration Venture | 2015 | 7 | GT6 | 12HR82 | SDM46 | Natural Gas Fired Combined Cycle | [6 empty] | 88 | 25629 |  | 278892 |  |  | 278892 |  | 278892 |  |  |  |  | 1973.04 | 0 |  |  |  |  | 744 | 20 | (RC) Recirculate: Cooling Pond |  | RC | Closed | Fresh | Surface | Tittabawasse River | Tittabawasse River | OP | 10 | 1989 |  |  | OP | 3 | 1990 |  |  | OP | 6 | 1989 | Y | NG | CT | N/A | IPP CHP | 1 |  |  |  | 1C MB MG
12492 | MI | 10745 | Midland Cogeneration Venture | 2015 | 8 | GT6 | 12HR82 | SDM46 | Natural Gas Fired Combined Cycle | [6 empty] | 88 | 20069 |  | 234769 |  |  | 234769 |  | 234769 |  |  |  |  | 2664.193 | 0 |  |  |  |  | 744 | 20 | (RC) Recirculate: Cooling Pond |  | RC | Closed | Fresh | Surface | Tittabawasse River | Tittabawasse River | OP | 10 | 1989 |  |  | OP | 3 | 1990 |  |  | OP | 6 | 1989 | Y | NG | CT | N/A | IPP CHP | 1 |  |  |  | 1C MB MG
12492 | MI | 10745 | Midland Cogeneration Venture | 2015 | 9 | GT6 | 12HR82 | SDM46 | Natural Gas Fired Combined Cycle | [6 empty] | 88 | 19644 |  | 215768 |  |  | 215768 |  | 215768 |  |  |  |  | 2919.566 | 0 |  |  |  |  | 720 | 20 | (RC) Recirculate: Cooling Pond |  | RC | Closed | Fresh | Surface | Tittabawasse River | Tittabawasse River | OP | 10 | 1989 |  |  | OP | 3 | 1990 |  |  | OP | 6 | 1989 | Y | NG | CT | N/A | IPP CHP | 1 |  |  |  | 1C MB MG
12492 | MI | 10745 | Midland Cogeneration Venture | 2015 | 10 | GT6 | 12HR82 | SDM46 | Natural Gas Fired Combined Cycle | [6 empty] | 88 | 36064 |  | 385578 |  |  | 385578 |  | 385578 |  |  |  |  | 3869.97 | 0 |  |  |  |  | 744 | 20 | (RC) Recirculate: Cooling Pond |  | RC | Closed | Fresh | Surface | Tittabawasse River | Tittabawasse River | OP | 10 | 1989 |  |  | OP | 3 | 1990 |  |  | OP | 6 | 1989 | Y | NG | CT | N/A | IPP CHP | 1 |  |  |  | 1C MB MG
12492 | MI | 10745 | Midland Cogeneration Venture | 2015 | 11 | GT6 | 12HR82 | SDM46 | Natural Gas Fired Combined Cycle | [6 empty] | 88 | 46597 |  | 513250 |  |  | 513250 |  | 513250 |  |  |  |  | 4474.443 | 0 |  |  |  |  | 720 | 20 | (RC) Recirculate: Cooling Pond |  | RC | Closed | Fresh | Surface | Tittabawasse River | Tittabawasse River | OP | 10 | 1989 |  |  | OP | 3 | 1990 |  |  | OP | 6 | 1989 | Y | NG | CT | N/A | IPP CHP | 1 |  |  |  | 1C MB MG
12492 | MI | 10745 | Midland Cogeneration Venture | 2015 | 12 | GT6 | 12HR82 | SDM46 | Natural Gas Fired Combined Cycle | [6 empty] | 88 | 62741 |  | 666567 |  |  | 666567 |  | 666567 |  |  |  |  | 5497.487 | 0 |  |  |  |  | 744 | 20 | (RC) Recirculate: Cooling Pond |  | RC | Closed | Fresh | Surface | Tittabawasse River | Tittabawasse River | OP | 10 | 1989 |  |  | OP | 3 | 1990 |  |  | OP | 6 | 1989 | Y | NG | CT | N/A | IPP CHP | 1 |  |  |  | 1C MB MG
12492 | MI | 10745 | Midland Cogeneration Venture | 2015 | 1 | GT7 | 12HR82 | SDM46 | Natural Gas Fired Combined Cycle | [6 empty] | 88 | 27333 |  | 295522 |  |  | 295522 |  | 295522 |  |  |  |  | 4160.036 | 0 |  |  |  |  | 744 | 20 | (RC) Recirculate: Cooling Pond |  | RC | Closed | Fresh | Surface | Tittabawasse River | Tittabawasse River | OP | 9 | 1989 |  |  | OP | 3 | 1990 |  |  | OP | 6 | 1989 | Y | NG | CT | N/A | IPP CHP | 1 |  |  |  | 1C MB MG
12492 | MI | 10745 | Midland Cogeneration Venture | 2015 | 2 | GT7 | 12HR82 | SDM46 | Natural Gas Fired Combined Cycle | [6 empty] | 88 | 44772 |  | 485791 |  |  | 485791 |  | 485791 |  |  |  |  | 2822.198 | 0 |  |  |  |  | 672 | 20 | (RC) Recirculate: Cooling Pond |  | RC | Closed | Fresh | Surface | Tittabawasse River | Tittabawasse River | OP | 9 | 1989 |  |  | OP | 3 | 1990 |  |  | OP | 6 | 1989 | Y | NG | CT | N/A | IPP CHP | 1 |  |  |  | 1C MB MG
12492 | MI | 10745 | Midland Cogeneration Venture | 2015 | 3 | GT7 | 12HR82 | SDM46 | Natural Gas Fired Combined Cycle | [6 empty] | 88 | 16915 |  | 184595 |  |  | 184595 |  | 184595 |  |  |  |  | 2620.604 | 4686.129 |  |  |  |  | 744 | 20 | (RC) Recirculate: Cooling Pond |  | RC | Closed | Fresh | Surface | Tittabawasse River | Tittabawasse River | OP | 9 | 1989 |  |  | OP | 3 | 1990 |  |  | OP | 6 | 1989 | Y | NG | CT | N/A | IPP CHP | 1 |  |  |  | 1C MB MG
12492 | MI | 10745 | Midland Cogeneration Venture | 2015 | 4 | GT7 | 12HR82 | SDM46 | Natural Gas Fired Combined Cycle | [6 empty] | 88 | 14405 |  | 158495 |  |  | 158495 |  | 158495 |  |  |  |  | 3335.185 | 1745.971 |  |  |  |  | 720 | 20 | (RC) Recirculate: Cooling Pond |  | RC | Closed | Fresh | Surface | Tittabawasse River | Tittabawasse River | OP | 9 | 1989 |  |  | OP | 3 | 1990 |  |  | OP | 6 | 1989 | Y | NG | CT | N/A | IPP CHP | 1 |  |  |  | 1C MB MG
12492 | MI | 10745 | Midland Cogeneration Venture | 2015 | 5 | GT7 | 12HR82 | SDM46 | Natural Gas Fired Combined Cycle | [6 empty] | 88 | 35573 |  | 384385 |  |  | 384385 |  | 384385 |  |  |  |  | 3071.785 | 0 |  |  |  |  | 744 | 20 | (RC) Recirculate: Cooling Pond |  | RC | Closed | Fresh | Surface | Tittabawasse River | Tittabawasse River | OP | 9 | 1989 |  |  | OP | 3 | 1990 |  |  | OP | 6 | 1989 | Y | NG | CT | N/A | IPP CHP | 1 |  |  |  | 1C MB MG
12492 | MI | 10745 | Midland Cogeneration Venture | 2015 | 6 | GT7 | 12HR82 | SDM46 | Natural Gas Fired Combined Cycle | [6 empty] | 88 | 38390 |  | 430014 |  |  | 430014 |  | 430014 |  |  |  |  | 1894.484 | 81.562 |  |  |  |  | 720 | 20 | (RC) Recirculate: Cooling Pond |  | RC | Closed | Fresh | Surface | Tittabawasse River | Tittabawasse River | OP | 9 | 1989 |  |  | OP | 3 | 1990 |  |  | OP | 6 | 1989 | Y | NG | CT | N/A | IPP CHP | 1 |  |  |  | 1C MB MG
12492 | MI | 10745 | Midland Cogeneration Venture | 2015 | 7 | GT7 | 12HR82 | SDM46 | Natural Gas Fired Combined Cycle | [6 empty] | 88 | 28285 |  | 308580 |  |  | 308580 |  | 308580 |  |  |  |  | 1973.04 | 0 |  |  |  |  | 744 | 20 | (RC) Recirculate: Cooling Pond |  | RC | Closed | Fresh | Surface | Tittabawasse River | Tittabawasse River | OP | 9 | 1989 |  |  | OP | 3 | 1990 |  |  | OP | 6 | 1989 | Y | NG | CT | N/A | IPP CHP | 1 |  |  |  | 1C MB MG
12492 | MI | 10745 | Midland Cogeneration Venture | 2015 | 8 | GT7 | 12HR82 | SDM46 | Natural Gas Fired Combined Cycle | [6 empty] | 88 | 15954 |  | 175111 |  |  | 175111 |  | 175111 |  |  |  |  | 2664.193 | 0 |  |  |  |  | 744 | 20 | (RC) Recirculate: Cooling Pond |  | RC | Closed | Fresh | Surface | Tittabawasse River | Tittabawasse River | OP | 9 | 1989 |  |  | OP | 3 | 1990 |  |  | OP | 6 | 1989 | Y | NG | CT | N/A | IPP CHP | 1 |  |  |  | 1C MB MG
12492 | MI | 10745 | Midland Cogeneration Venture | 2015 | 9 | GT7 | 12HR82 | SDM46 | Natural Gas Fired Combined Cycle | [6 empty] | 88 | 25885 |  | 299809 |  |  | 299809 |  | 299809 |  |  |  |  | 2919.566 | 0 |  |  |  |  | 720 | 20 | (RC) Recirculate: Cooling Pond |  | RC | Closed | Fresh | Surface | Tittabawasse River | Tittabawasse River | OP | 9 | 1989 |  |  | OP | 3 | 1990 |  |  | OP | 6 | 1989 | Y | NG | CT | N/A | IPP CHP | 1 |  |  |  | 1C MB MG
12492 | MI | 10745 | Midland Cogeneration Venture | 2015 | 10 | GT7 | 12HR82 | SDM46 | Natural Gas Fired Combined Cycle | [6 empty] | 88 | 44333 |  | 502066 |  |  | 502066 |  | 502066 |  |  |  |  | 3869.97 | 0 |  |  |  |  | 744 | 20 | (RC) Recirculate: Cooling Pond |  | RC | Closed | Fresh | Surface | Tittabawasse River | Tittabawasse River | OP | 9 | 1989 |  |  | OP | 3 | 1990 |  |  | OP | 6 | 1989 | Y | NG | CT | N/A | IPP CHP | 1 |  |  |  | 1C MB MG
12492 | MI | 10745 | Midland Cogeneration Venture | 2015 | 11 | GT7 | 12HR82 | SDM46 | Natural Gas Fired Combined Cycle | [6 empty] | 88 | 23907 |  | 254561 |  |  | 254561 |  | 254561 |  |  |  |  | 4474.443 | 0 |  |  |  |  | 720 | 20 | (RC) Recirculate: Cooling Pond |  | RC | Closed | Fresh | Surface | Tittabawasse River | Tittabawasse River | OP | 9 | 1989 |  |  | OP | 3 | 1990 |  |  | OP | 6 | 1989 | Y | NG | CT | N/A | IPP CHP | 1 |  |  |  | 1C MB MG
12492 | MI | 10745 | Midland Cogeneration Venture | 2015 | 12 | GT7 | 12HR82 | SDM46 | Natural Gas Fired Combined Cycle | [6 empty] | 88 | 356 |  | 5501 |  |  | 5501 |  | 5501 |  |  |  |  | 5497.487 | 0 |  |  |  |  | 744 | 20 | (RC) Recirculate: Cooling Pond |  | RC | Closed | Fresh | Surface | Tittabawasse River | Tittabawasse River | OP | 9 | 1989 |  |  | OP | 3 | 1990 |  |  | OP | 6 | 1989 | Y | NG | CT | N/A | IPP CHP | 1 |  |  |  | 1C MB MG
12492 | MI | 10745 | Midland Cogeneration Venture | 2015 | 1 | GT8 | 12HR82 | SDM46 | Natural Gas Fired Combined Cycle | [6 empty] | 88 | 27987 |  | 316263 |  |  | 316263 |  | 316263 |  |  |  |  | 4160.036 | 0 |  |  |  |  | 744 | 20 | (RC) Recirculate: Cooling Pond |  | RC | Closed | Fresh | Surface | Tittabawasse River | Tittabawasse River | OP | 12 | 1989 |  |  | OP | 3 | 1990 |  |  | OP | 6 | 1989 | Y | NG | CT | N/A | IPP CHP | 1 |  |  |  | 1C MB MG
12492 | MI | 10745 | Midland Cogeneration Venture | 2015 | 2 | GT8 | 12HR82 | SDM46 | Natural Gas Fired Combined Cycle | [6 empty] | 88 | 31736 |  | 358591 |  |  | 358591 |  | 358591 |  |  |  |  | 2822.198 | 0 |  |  |  |  | 672 | 20 | (RC) Recirculate: Cooling Pond |  | RC | Closed | Fresh | Surface | Tittabawasse River | Tittabawasse River | OP | 12 | 1989 |  |  | OP | 3 | 1990 |  |  | OP | 6 | 1989 | Y | NG | CT | N/A | IPP CHP | 1 |  |  |  | 1C MB MG
12492 | MI | 10745 | Midland Cogeneration Venture | 2015 | 3 | GT8 | 12HR82 | SDM46 | Natural Gas Fired Combined Cycle | [6 empty] | 88 | 38572 |  | 457588 |  |  | 457588 |  | 457588 |  |  |  |  | 2620.604 | 4686.129 |  |  |  |  | 744 | 20 | (RC) Recirculate: Cooling Pond |  | RC | Closed | Fresh | Surface | Tittabawasse River | Tittabawasse River | OP | 12 | 1989 |  |  | OP | 3 | 1990 |  |  | OP | 6 | 1989 | Y | NG | CT | N/A | IPP CHP | 1 |  |  |  | 1C MB MG
12492 | MI | 10745 | Midland Cogeneration Venture | 2015 | 4 | GT8 | 12HR82 | SDM46 | Natural Gas Fired Combined Cycle | [6 empty] | 88 | 40902 |  | 467801 |  |  | 467801 |  | 467801 |  |  |  |  | 3335.185 | 1745.971 |  |  |  |  | 720 | 20 | (RC) Recirculate: Cooling Pond |  | RC | Closed | Fresh | Surface | Tittabawasse River | Tittabawasse River | OP | 12 | 1989 |  |  | OP | 3 | 1990 |  |  | OP | 6 | 1989 | Y | NG | CT | N/A | IPP CHP | 1 |  |  |  | 1C MB MG
12492 | MI | 10745 | Midland Cogeneration Venture | 2015 | 5 | GT8 | 12HR82 | SDM46 | Natural Gas Fired Combined Cycle | [6 empty] | 88 | 39397 |  | 439973 |  |  | 439973 |  | 439973 |  |  |  |  | 3071.785 | 0 |  |  |  |  | 744 | 20 | (RC) Recirculate: Cooling Pond |  | RC | Closed | Fresh | Surface | Tittabawasse River | Tittabawasse River | OP | 12 | 1989 |  |  | OP | 3 | 1990 |  |  | OP | 6 | 1989 | Y | NG | CT | N/A | IPP CHP | 1 |  |  |  | 1C MB MG
12492 | MI | 10745 | Midland Cogeneration Venture | 2015 | 6 | GT8 | 12HR82 | SDM46 | Natural Gas Fired Combined Cycle | [6 empty] | 88 | 32004 |  | 372559 |  |  | 372559 |  | 372559 |  |  |  |  | 1894.484 | 81.562 |  |  |  |  | 720 | 20 | (RC) Recirculate: Cooling Pond |  | RC | Closed | Fresh | Surface | Tittabawasse River | Tittabawasse River | OP | 12 | 1989 |  |  | OP | 3 | 1990 |  |  | OP | 6 | 1989 | Y | NG | CT | N/A | IPP CHP | 1 |  |  |  | 1C MB MG
12492 | MI | 10745 | Midland Cogeneration Venture | 2015 | 7 | GT8 | 12HR82 | SDM46 | Natural Gas Fired Combined Cycle | [6 empty] | 88 | 19619 |  | 220572 |  |  | 220572 |  | 220572 |  |  |  |  | 1973.04 | 0 |  |  |  |  | 744 | 20 | (RC) Recirculate: Cooling Pond |  | RC | Closed | Fresh | Surface | Tittabawasse River | Tittabawasse River | OP | 12 | 1989 |  |  | OP | 3 | 1990 |  |  | OP | 6 | 1989 | Y | NG | CT | N/A | IPP CHP | 1 |  |  |  | 1C MB MG
12492 | MI | 10745 | Midland Cogeneration Venture | 2015 | 8 | GT8 | 12HR82 | SDM46 | Natural Gas Fired Combined Cycle | [6 empty] | 88 | 11772 |  | 133227 |  |  | 133227 |  | 133227 |  |  |  |  | 2664.193 | 0 |  |  |  |  | 744 | 20 | (RC) Recirculate: Cooling Pond |  | RC | Closed | Fresh | Surface | Tittabawasse River | Tittabawasse River | OP | 12 | 1989 |  |  | OP | 3 | 1990 |  |  | OP | 6 | 1989 | Y | NG | CT | N/A | IPP CHP | 1 |  |  |  | 1C MB MG
12492 | MI | 10745 | Midland Cogeneration Venture | 2015 | 9 | GT8 | 12HR82 | SDM46 | Natural Gas Fired Combined Cycle | [6 empty] | 88 | 19940 |  | 226015 |  |  | 226015 |  | 226015 |  |  |  |  | 2919.566 | 0 |  |  |  |  | 720 | 20 | (RC) Recirculate: Cooling Pond |  | RC | Closed | Fresh | Surface | Tittabawasse River | Tittabawasse River | OP | 12 | 1989 |  |  | OP | 3 | 1990 |  |  | OP | 6 | 1989 | Y | NG | CT | N/A | IPP CHP | 1 |  |  |  | 1C MB MG
12492 | MI | 10745 | Midland Cogeneration Venture | 2015 | 10 | GT8 | 12HR82 | SDM46 | Natural Gas Fired Combined Cycle | [6 empty] | 88 | 36020 |  | 426690 |  |  | 426690 |  | 426690 |  |  |  |  | 3869.97 | 0 |  |  |  |  | 744 | 20 | (RC) Recirculate: Cooling Pond |  | RC | Closed | Fresh | Surface | Tittabawasse River | Tittabawasse River | OP | 12 | 1989 |  |  | OP | 3 | 1990 |  |  | OP | 6 | 1989 | Y | NG | CT | N/A | IPP CHP | 1 |  |  |  | 1C MB MG
12492 | MI | 10745 | Midland Cogeneration Venture | 2015 | 11 | GT8 | 12HR82 | SDM46 | Natural Gas Fired Combined Cycle | [6 empty] | 88 | 43000 |  | 493965 |  |  | 493965 |  | 493965 |  |  |  |  | 4474.443 | 0 |  |  |  |  | 720 | 20 | (RC) Recirculate: Cooling Pond |  | RC | Closed | Fresh | Surface | Tittabawasse River | Tittabawasse River | OP | 12 | 1989 |  |  | OP | 3 | 1990 |  |  | OP | 6 | 1989 | Y | NG | CT | N/A | IPP CHP | 1 |  |  |  | 1C MB MG
12492 | MI | 10745 | Midland Cogeneration Venture | 2015 | 12 | GT8 | 12HR82 | SDM46 | Natural Gas Fired Combined Cycle | [6 empty] | 88 | 10156 |  | 114104 |  |  | 114104 |  | 114104 |  |  |  |  | 5497.487 | 0 |  |  |  |  | 744 | 20 | (RC) Recirculate: Cooling Pond |  | RC | Closed | Fresh | Surface | Tittabawasse River | Tittabawasse River | OP | 12 | 1989 |  |  | OP | 3 | 1990 |  |  | OP | 6 | 1989 | Y | NG | CT | N/A | IPP CHP | 1 |  |  |  | 1C MB MG
12492 | MI | 10745 | Midland Cogeneration Venture | 2015 | 1 | GT9 | 12HR82 | SDM46 | Natural Gas Fired Combined Cycle | [6 empty] | 88 | 27034 |  | 301359 |  |  | 301359 |  | 301359 |  |  |  |  | 4160.036 | 0 |  |  |  |  | 744 | 20 | (RC) Recirculate: Cooling Pond |  | RC | Closed | Fresh | Surface | Tittabawasse River | Tittabawasse River | OP | 1 | 1990 |  |  | OP | 3 | 1990 |  |  | OP | 6 | 1989 | Y | NG | CT | N/A | IPP CHP | 1 |  |  |  | 1C MB MG
12492 | MI | 10745 | Midland Cogeneration Venture | 2015 | 2 | GT9 | 12HR82 | SDM46 | Natural Gas Fired Combined Cycle | [6 empty] | 88 | 31107 |  | 349847 |  |  | 349847 |  | 349847 |  |  |  |  | 2822.198 | 0 |  |  |  |  | 672 | 20 | (RC) Recirculate: Cooling Pond |  | RC | Closed | Fresh | Surface | Tittabawasse River | Tittabawasse River | OP | 1 | 1990 |  |  | OP | 3 | 1990 |  |  | OP | 6 | 1989 | Y | NG | CT | N/A | IPP CHP | 1 |  |  |  | 1C MB MG
12492 | MI | 10745 | Midland Cogeneration Venture | 2015 | 3 | GT9 | 12HR82 | SDM46 | Natural Gas Fired Combined Cycle | [6 empty] | 88 | 35879 |  | 396930 |  |  | 396930 |  | 396930 |  |  |  |  | 2620.604 | 4686.129 |  |  |  |  | 744 | 20 | (RC) Recirculate: Cooling Pond |  | RC | Closed | Fresh | Surface | Tittabawasse River | Tittabawasse River | OP | 1 | 1990 |  |  | OP | 3 | 1990 |  |  | OP | 6 | 1989 | Y | NG | CT | N/A | IPP CHP | 1 |  |  |  | 1C MB MG
12492 | MI | 10745 | Midland Cogeneration Venture | 2015 | 4 | GT9 | 12HR82 | SDM46 | Natural Gas Fired Combined Cycle | [6 empty] | 88 | 11322 |  | 126244 |  |  | 126244 |  | 126244 |  |  |  |  | 3335.185 | 1745.971 |  |  |  |  | 720 | 20 | (RC) Recirculate: Cooling Pond |  | RC | Closed | Fresh | Surface | Tittabawasse River | Tittabawasse River | OP | 1 | 1990 |  |  | OP | 3 | 1990 |  |  | OP | 6 | 1989 | Y | NG | CT | N/A | IPP CHP | 1 |  |  |  | 1C MB MG
12492 | MI | 10745 | Midland Cogeneration Venture | 2015 | 5 | GT9 | 12HR82 | SDM46 | Natural Gas Fired Combined Cycle | [6 empty] | 88 | 23552 |  | 268667 |  |  | 268667 |  | 268667 |  |  |  |  | 3071.785 | 0 |  |  |  |  | 744 | 20 | (RC) Recirculate: Cooling Pond |  | RC | Closed | Fresh | Surface | Tittabawasse River | Tittabawasse River | OP | 1 | 1990 |  |  | OP | 3 | 1990 |  |  | OP | 6 | 1989 | Y | NG | CT | N/A | IPP CHP | 1 |  |  |  | 1C MB MG
12492 | MI | 10745 | Midland Cogeneration Venture | 2015 | 6 | GT9 | 12HR82 | SDM46 | Natural Gas Fired Combined Cycle | [6 empty] | 88 | 28591 |  | 318016 |  |  | 318016 |  | 318016 |  |  |  |  | 1894.484 | 81.562 |  |  |  |  | 720 | 20 | (RC) Recirculate: Cooling Pond |  | RC | Closed | Fresh | Surface | Tittabawasse River | Tittabawasse River | OP | 1 | 1990 |  |  | OP | 3 | 1990 |  |  | OP | 6 | 1989 | Y | NG | CT | N/A | IPP CHP | 1 |  |  |  | 1C MB MG
12492 | MI | 10745 | Midland Cogeneration Venture | 2015 | 7 | GT9 | 12HR82 | SDM46 | Natural Gas Fired Combined Cycle | [6 empty] | 88 | 22759 |  | 251773 |  |  | 251773 |  | 251773 |  |  |  |  | 1973.04 | 0 |  |  |  |  | 744 | 20 | (RC) Recirculate: Cooling Pond |  | RC | Closed | Fresh | Surface | Tittabawasse River | Tittabawasse River | OP | 1 | 1990 |  |  | OP | 3 | 1990 |  |  | OP | 6 | 1989 | Y | NG | CT | N/A | IPP CHP | 1 |  |  |  | 1C MB MG
12492 | MI | 10745 | Midland Cogeneration Venture | 2015 | 8 | GT9 | 12HR82 | SDM46 | Natural Gas Fired Combined Cycle | [6 empty] | 88 | 14123 |  | 159116 |  |  | 159116 |  | 159116 |  |  |  |  | 2664.193 | 0 |  |  |  |  | 744 | 20 | (RC) Recirculate: Cooling Pond |  | RC | Closed | Fresh | Surface | Tittabawasse River | Tittabawasse River | OP | 1 | 1990 |  |  | OP | 3 | 1990 |  |  | OP | 6 | 1989 | Y | NG | CT | N/A | IPP CHP | 1 |  |  |  | 1C MB MG
12492 | MI | 10745 | Midland Cogeneration Venture | 2015 | 9 | GT9 | 12HR82 | SDM46 | Natural Gas Fired Combined Cycle | [6 empty] | 88 | 20115 |  | 223618 |  |  | 223618 |  | 223618 |  |  |  |  | 2919.566 | 0 |  |  |  |  | 720 | 20 | (RC) Recirculate: Cooling Pond |  | RC | Closed | Fresh | Surface | Tittabawasse River | Tittabawasse River | OP | 1 | 1990 |  |  | OP | 3 | 1990 |  |  | OP | 6 | 1989 | Y | NG | CT | N/A | IPP CHP | 1 |  |  |  | 1C MB MG
12492 | MI | 10745 | Midland Cogeneration Venture | 2015 | 10 | GT9 | 12HR82 | SDM46 | Natural Gas Fired Combined Cycle | [6 empty] | 88 | 34332 |  | 374209 |  |  | 374209 |  | 374209 |  |  |  |  | 3869.97 | 0 |  |  |  |  | 744 | 20 | (RC) Recirculate: Cooling Pond |  | RC | Closed | Fresh | Surface | Tittabawasse River | Tittabawasse River | OP | 1 | 1990 |  |  | OP | 3 | 1990 |  |  | OP | 6 | 1989 | Y | NG | CT | N/A | IPP CHP | 1 |  |  |  | 1C MB MG
12492 | MI | 10745 | Midland Cogeneration Venture | 2015 | 11 | GT9 | 12HR82 | SDM46 | Natural Gas Fired Combined Cycle | [6 empty] | 88 | 35736 |  | 398131 |  |  | 398131 |  | 398131 |  |  |  |  | 4474.443 | 0 |  |  |  |  | 720 | 20 | (RC) Recirculate: Cooling Pond |  | RC | Closed | Fresh | Surface | Tittabawasse River | Tittabawasse River | OP | 1 | 1990 |  |  | OP | 3 | 1990 |  |  | OP | 6 | 1989 | Y | NG | CT | N/A | IPP CHP | 1 |  |  |  | 1C MB MG
12492 | MI | 10745 | Midland Cogeneration Venture | 2015 | 12 | GT9 | 12HR82 | SDM46 | Natural Gas Fired Combined Cycle | [6 empty] | 88 | 29813 |  | 336939 |  |  | 336939 |  | 336939 |  |  |  |  | 5497.487 | 0 |  |  |  |  | 744 | 20 | (RC) Recirculate: Cooling Pond |  | RC | Closed | Fresh | Surface | Tittabawasse River | Tittabawasse River | OP | 1 | 1990 |  |  | OP | 3 | 1990 |  |  | OP | 6 | 1989 | Y | NG | CT | N/A | IPP CHP | 1 |  |  |  | 1C MB MG
12492 | MI | 10745 | Midland Cogeneration Venture | 2015 | 1 | ST1 | 12HR82 | SDM46 | Natural Gas Fired Combined Cycle | 410 | 90831 | [7 empty] | 8869 | 8869 |  |  |  | 8869 |  |  |  |  | 4160.036 | 0 |  |  |  |  | 744 | 20 | (RC) Recirculate: Cooling Pond |  | RC | Closed | Fresh | Surface | Tittabawasse River | Tittabawasse River | OP | 2 | 1990 |  |  | OP | 3 | 1990 |  |  | OP | 6 | 1989 | Y | NG | CA | Y | IPP CHP | 1 |  |  |  | 1C MB MG
12492 | MI | 10745 | Midland Cogeneration Venture | 2015 | 2 | ST1 | 12HR82 | SDM46 | Natural Gas Fired Combined Cycle | 410 | 95718 | [7 empty] | 15741 | 15741 |  |  |  | 15741 |  |  |  |  | 2822.198 | 0 |  |  |  |  | 672 | 20 | (RC) Recirculate: Cooling Pond |  | RC | Closed | Fresh | Surface | Tittabawasse River | Tittabawasse River | OP | 2 | 1990 |  |  | OP | 3 | 1990 |  |  | OP | 6 | 1989 | Y | NG | CA | Y | IPP CHP | 1 |  |  |  | 1C MB MG
12492 | MI | 10745 | Midland Cogeneration Venture | 2015 | 3 | ST1 | 12HR82 | SDM46 | Natural Gas Fired Combined Cycle | 410 | 87544 | [7 empty] | 11191 | 11191 |  |  |  | 11191 |  |  |  |  | 2620.604 | 4686.129 |  |  |  |  | 744 | 20 | (RC) Recirculate: Cooling Pond |  | RC | Closed | Fresh | Surface | Tittabawasse River | Tittabawasse River | OP | 2 | 1990 |  |  | OP | 3 | 1990 |  |  | OP | 6 | 1989 | Y | NG | CA | Y | IPP CHP | 1 |  |  |  | 1C MB MG
12492 | MI | 10745 | Midland Cogeneration Venture | 2015 | 4 | ST1 | 12HR82 | SDM46 | Natural Gas Fired Combined Cycle | 410 | 70880 | [7 empty] | 3717 | 3717 |  |  |  | 3717 |  |  |  |  | 3335.185 | 1745.971 |  |  |  |  | 720 | 20 | (RC) Recirculate: Cooling Pond |  | RC | Closed | Fresh | Surface | Tittabawasse River | Tittabawasse River | OP | 2 | 1990 |  |  | OP | 3 | 1990 |  |  | OP | 6 | 1989 | Y | NG | CA | Y | IPP CHP | 1 |  |  |  | 1C MB MG
12492 | MI | 10745 | Midland Cogeneration Venture | 2015 | 5 | ST1 | 12HR82 | SDM46 | Natural Gas Fired Combined Cycle | 410 | 93717 | [7 empty] | 11206 | 11206 |  |  |  | 11206 |  |  |  |  | 3071.785 | 0 |  |  |  |  | 744 | 20 | (RC) Recirculate: Cooling Pond |  | RC | Closed | Fresh | Surface | Tittabawasse River | Tittabawasse River | OP | 2 | 1990 |  |  | OP | 3 | 1990 |  |  | OP | 6 | 1989 | Y | NG | CA | Y | IPP CHP | 1 |  |  |  | 1C MB MG
12492 | MI | 10745 | Midland Cogeneration Venture | 2015 | 6 | ST1 | 12HR82 | SDM46 | Natural Gas Fired Combined Cycle | 410 | 98946 | [7 empty] | 11230 | 11230 |  |  |  | 11230 |  |  |  |  | 1894.484 | 81.562 |  |  |  |  | 720 | 20 | (RC) Recirculate: Cooling Pond |  | RC | Closed | Fresh | Surface | Tittabawasse River | Tittabawasse River | OP | 2 | 1990 |  |  | OP | 3 | 1990 |  |  | OP | 6 | 1989 | Y | NG | CA | Y | IPP CHP | 1 |  |  |  | 1C MB MG
12492 | MI | 10745 | Midland Cogeneration Venture | 2015 | 7 | ST1 | 12HR82 | SDM46 | Natural Gas Fired Combined Cycle | 410 | 95993 | [7 empty] | 12623 | 12623 |  |  |  | 12623 |  |  |  |  | 1973.04 | 0 |  |  |  |  | 744 | 20 | (RC) Recirculate: Cooling Pond |  | RC | Closed | Fresh | Surface | Tittabawasse River | Tittabawasse River | OP | 2 | 1990 |  |  | OP | 3 | 1990 |  |  | OP | 6 | 1989 | Y | NG | CA | Y | IPP CHP | 1 |  |  |  | 1C MB MG
12492 | MI | 10745 | Midland Cogeneration Venture | 2015 | 8 | ST1 | 12HR82 | SDM46 | Natural Gas Fired Combined Cycle | 410 | 77384 | [7 empty] | 8038 | 8038 |  |  |  | 8038 |  |  |  |  | 2664.193 | 0 |  |  |  |  | 744 | 20 | (RC) Recirculate: Cooling Pond |  | RC | Closed | Fresh | Surface | Tittabawasse River | Tittabawasse River | OP | 2 | 1990 |  |  | OP | 3 | 1990 |  |  | OP | 6 | 1989 | Y | NG | CA | Y | IPP CHP | 1 |  |  |  | 1C MB MG
12492 | MI | 10745 | Midland Cogeneration Venture | 2015 | 9 | ST1 | 12HR82 | SDM46 | Natural Gas Fired Combined Cycle | 410 | 84511 | [7 empty] | 7243 | 7243 |  |  |  | 7243 |  |  |  |  | 2919.566 | 0 |  |  |  |  | 720 | 20 | (RC) Recirculate: Cooling Pond |  | RC | Closed | Fresh | Surface | Tittabawasse River | Tittabawasse River | OP | 2 | 1990 |  |  | OP | 3 | 1990 |  |  | OP | 6 | 1989 | Y | NG | CA | Y | IPP CHP | 1 |  |  |  | 1C MB MG
12492 | MI | 10745 | Midland Cogeneration Venture | 2015 | 10 | ST1 | 12HR82 | SDM46 | Natural Gas Fired Combined Cycle | 410 | 112693 | [7 empty] | 9519 | 9519 |  |  |  | 9519 |  |  |  |  | 3869.97 | 0 |  |  |  |  | 744 | 20 | (RC) Recirculate: Cooling Pond |  | RC | Closed | Fresh | Surface | Tittabawasse River | Tittabawasse River | OP | 2 | 1990 |  |  | OP | 3 | 1990 |  |  | OP | 6 | 1989 | Y | NG | CA | Y | IPP CHP | 1 |  |  |  | 1C MB MG
12492 | MI | 10745 | Midland Cogeneration Venture | 2015 | 11 | ST1 | 12HR82 | SDM46 | Natural Gas Fired Combined Cycle | 410 | 128666 | [7 empty] | 14814 | 14814 |  |  |  | 14814 |  |  |  |  | 4474.443 | 0 |  |  |  |  | 720 | 20 | (RC) Recirculate: Cooling Pond |  | RC | Closed | Fresh | Surface | Tittabawasse River | Tittabawasse River | OP | 2 | 1990 |  |  | OP | 3 | 1990 |  |  | OP | 6 | 1989 | Y | NG | CA | Y | IPP CHP | 1 |  |  |  | 1C MB MG
12492 | MI | 10745 | Midland Cogeneration Venture | 2015 | 12 | ST1 | 12HR82 | SDM46 | Natural Gas Fired Combined Cycle | 410 | 115402 | [7 empty] | 14760 | 14760 |  |  |  | 14760 |  |  |  |  | 5497.487 | 0 |  |  |  |  | 744 | 20 | (RC) Recirculate: Cooling Pond |  | RC | Closed | Fresh | Surface | Tittabawasse River | Tittabawasse River | OP | 2 | 1990 |  |  | OP | 3 | 1990 |  |  | OP | 6 | 1989 | Y | NG | CA | Y | IPP CHP | 1 |  |  |  | 1C MB MG
12492 | MI | 10745 | Midland Cogeneration Venture | 2015 | 1 | ST2 | 12HR82 | SDM46 | Natural Gas Fired Combined Cycle | 380 | 0 | [7 empty] | 8869 | 8869 |  |  |  | 8869 |  |  |  |  | 4160.036 | 0 |  |  |  |  | 744 | 20 | (RC) Recirculate: Cooling Pond |  | RC | Closed | Fresh | Surface | Tittabawasse River | Tittabawasse River | SB | 9 | 1990 |  |  | OP | 3 | 1990 |  |  | OP | 6 | 1989 | Y | NG | CA | Y | IPP CHP | 1 |  |  |  | 1C MB MG
12492 | MI | 10745 | Midland Cogeneration Venture | 2015 | 2 | ST2 | 12HR82 | SDM46 | Natural Gas Fired Combined Cycle | 380 | 0 | [7 empty] | 15741 | 15741 |  |  |  | 15741 |  |  |  |  | 2822.198 | 0 |  |  |  |  | 672 | 20 | (RC) Recirculate: Cooling Pond |  | RC | Closed | Fresh | Surface | Tittabawasse River | Tittabawasse River | SB | 9 | 1990 |  |  | OP | 3 | 1990 |  |  | OP | 6 | 1989 | Y | NG | CA | Y | IPP CHP | 1 |  |  |  | 1C MB MG
12492 | MI | 10745 | Midland Cogeneration Venture | 2015 | 3 | ST2 | 12HR82 | SDM46 | Natural Gas Fired Combined Cycle | 380 | 0 | [7 empty] | 11191 | 11191 |  |  |  | 11191 |  |  |  |  | 2620.604 | 4686.129 |  |  |  |  | 744 | 20 | (RC) Recirculate: Cooling Pond |  | RC | Closed | Fresh | Surface | Tittabawasse River | Tittabawasse River | SB | 9 | 1990 |  |  | OP | 3 | 1990 |  |  | OP | 6 | 1989 | Y | NG | CA | Y | IPP CHP | 1 |  |  |  | 1C MB MG
12492 | MI | 10745 | Midland Cogeneration Venture | 2015 | 4 | ST2 | 12HR82 | SDM46 | Natural Gas Fired Combined Cycle | 380 | 0 | [7 empty] | 3717 | 3717 |  |  |  | 3717 |  |  |  |  | 3335.185 | 1745.971 |  |  |  |  | 720 | 20 | (RC) Recirculate: Cooling Pond |  | RC | Closed | Fresh | Surface | Tittabawasse River | Tittabawasse River | SB | 9 | 1990 |  |  | OP | 3 | 1990 |  |  | OP | 6 | 1989 | Y | NG | CA | Y | IPP CHP | 1 |  |  |  | 1C MB MG
12492 | MI | 10745 | Midland Cogeneration Venture | 2015 | 5 | ST2 | 12HR82 | SDM46 | Natural Gas Fired Combined Cycle | 380 | 0 | [7 empty] | 11206 | 11206 |  |  |  | 11206 |  |  |  |  | 3071.785 | 0 |  |  |  |  | 744 | 20 | (RC) Recirculate: Cooling Pond |  | RC | Closed | Fresh | Surface | Tittabawasse River | Tittabawasse River | SB | 9 | 1990 |  |  | OP | 3 | 1990 |  |  | OP | 6 | 1989 | Y | NG | CA | Y | IPP CHP | 1 |  |  |  | 1C MB MG
12492 | MI | 10745 | Midland Cogeneration Venture | 2015 | 6 | ST2 | 12HR82 | SDM46 | Natural Gas Fired Combined Cycle | 380 | 0 | [7 empty] | 11230 | 11230 |  |  |  | 11230 |  |  |  |  | 1894.484 | 81.562 |  |  |  |  | 720 | 20 | (RC) Recirculate: Cooling Pond |  | RC | Closed | Fresh | Surface | Tittabawasse River | Tittabawasse River | SB | 9 | 1990 |  |  | OP | 3 | 1990 |  |  | OP | 6 | 1989 | Y | NG | CA | Y | IPP CHP | 1 |  |  |  | 1C MB MG
12492 | MI | 10745 | Midland Cogeneration Venture | 2015 | 7 | ST2 | 12HR82 | SDM46 | Natural Gas Fired Combined Cycle | 380 | 0 | [7 empty] | 12623 | 12623 |  |  |  | 12623 |  |  |  |  | 1973.04 | 0 |  |  |  |  | 744 | 20 | (RC) Recirculate: Cooling Pond |  | RC | Closed | Fresh | Surface | Tittabawasse River | Tittabawasse River | SB | 9 | 1990 |  |  | OP | 3 | 1990 |  |  | OP | 6 | 1989 | Y | NG | CA | Y | IPP CHP | 1 |  |  |  | 1C MB MG
12492 | MI | 10745 | Midland Cogeneration Venture | 2015 | 8 | ST2 | 12HR82 | SDM46 | Natural Gas Fired Combined Cycle | 380 | 0 | [7 empty] | 8038 | 8038 |  |  |  | 8038 |  |  |  |  | 2664.193 | 0 |  |  |  |  | 744 | 20 | (RC) Recirculate: Cooling Pond |  | RC | Closed | Fresh | Surface | Tittabawasse River | Tittabawasse River | SB | 9 | 1990 |  |  | OP | 3 | 1990 |  |  | OP | 6 | 1989 | Y | NG | CA | Y | IPP CHP | 1 |  |  |  | 1C MB MG
12492 | MI | 10745 | Midland Cogeneration Venture | 2015 | 9 | ST2 | 12HR82 | SDM46 | Natural Gas Fired Combined Cycle | 380 | 0 | [7 empty] | 7243 | 7243 |  |  |  | 7243 |  |  |  |  | 2919.566 | 0 |  |  |  |  | 720 | 20 | (RC) Recirculate: Cooling Pond |  | RC | Closed | Fresh | Surface | Tittabawasse River | Tittabawasse River | SB | 9 | 1990 |  |  | OP | 3 | 1990 |  |  | OP | 6 | 1989 | Y | NG | CA | Y | IPP CHP | 1 |  |  |  | 1C MB MG
12492 | MI | 10745 | Midland Cogeneration Venture | 2015 | 10 | ST2 | 12HR82 | SDM46 | Natural Gas Fired Combined Cycle | 380 | 0 | [7 empty] | 9519 | 9519 |  |  |  | 9519 |  |  |  |  | 3869.97 | 0 |  |  |  |  | 744 | 20 | (RC) Recirculate: Cooling Pond |  | RC | Closed | Fresh | Surface | Tittabawasse River | Tittabawasse River | SB | 9 | 1990 |  |  | OP | 3 | 1990 |  |  | OP | 6 | 1989 | Y | NG | CA | Y | IPP CHP | 1 |  |  |  | 1C MB MG
12492 | MI | 10745 | Midland Cogeneration Venture | 2015 | 11 | ST2 | 12HR82 | SDM46 | Natural Gas Fired Combined Cycle | 380 | 0 | [7 empty] | 14814 | 14814 |  |  |  | 14814 |  |  |  |  | 4474.443 | 0 |  |  |  |  | 720 | 20 | (RC) Recirculate: Cooling Pond |  | RC | Closed | Fresh | Surface | Tittabawasse River | Tittabawasse River | SB | 9 | 1990 |  |  | OP | 3 | 1990 |  |  | OP | 6 | 1989 | Y | NG | CA | Y | IPP CHP | 1 |  |  |  | 1C MB MG
12492 | MI | 10745 | Midland Cogeneration Venture | 2015 | 12 | ST2 | 12HR82 | SDM46 | Natural Gas Fired Combined Cycle | 380 | 0 | [7 empty] | 14760 | 14760 |  |  |  | 14760 |  |  |  |  | 5497.487 | 0 |  |  |  |  | 744 | 20 | (RC) Recirculate: Cooling Pond |  | RC | Closed | Fresh | Surface | Tittabawasse River | Tittabawasse River | SB | 9 | 1990 |  |  | OP | 3 | 1990 |  |  | OP | 6 | 1989 | Y | NG | CA | Y | IPP CHP | 1 |  |  |  | 1C MB MG
12492 | MI | 10745 | Midland Cogeneration Venture | 2015 | 1 | BP15 | 13HR82 | SDM46 | Natural Gas Fired Combined Cycle | 13.4 | 2250 | [7 empty] | 2911 | 2911 |  |  |  | 2911 |  |  |  |  | 4160.036 | 0 |  |  |  |  | 744 | 20 | (RC) Recirculate: Cooling Pond |  | RC | Closed | Fresh | Surface | Tittabawasse River | Tittabawasse River | OP | 7 | 1998 |  |  | OP | 4 | 1990 |  |  | OP | 6 | 1989 | Y | NG | CA | Y | IPP CHP | 1 |  |  |  | 1C MB MG
12492 | MI | 10745 | Midland Cogeneration Venture | 2015 | 2 | BP15 | 13HR82 | SDM46 | Natural Gas Fired Combined Cycle | 13.4 | 1122 | [7 empty] | 14777 | 14777 |  |  |  | 14777 |  |  |  |  | 2822.198 | 0 |  |  |  |  | 672 | 20 | (RC) Recirculate: Cooling Pond |  | RC | Closed | Fresh | Surface | Tittabawasse River | Tittabawasse River | OP | 7 | 1998 |  |  | OP | 4 | 1990 |  |  | OP | 6 | 1989 | Y | NG | CA | Y | IPP CHP | 1 |  |  |  | 1C MB MG
12492 | MI | 10745 | Midland Cogeneration Venture | 2015 | 3 | BP15 | 13HR82 | SDM46 | Natural Gas Fired Combined Cycle | 13.4 | 2008 | [7 empty] | 6560 | 6560 |  |  |  | 6560 |  |  |  |  | 2620.604 | 4686.129 |  |  |  |  | 744 | 20 | (RC) Recirculate: Cooling Pond |  | RC | Closed | Fresh | Surface | Tittabawasse River | Tittabawasse River | OP | 7 | 1998 |  |  | OP | 4 | 1990 |  |  | OP | 6 | 1989 | Y | NG | CA | Y | IPP CHP | 1 |  |  |  | 1C MB MG
12492 | MI | 10745 | Midland Cogeneration Venture | 2015 | 4 | BP15 | 13HR82 | SDM46 | Natural Gas Fired Combined Cycle | 13.4 | 1554 | [7 empty] | 3180 | 3180 |  |  |  | 3180 |  |  |  |  | 3335.185 | 1745.971 |  |  |  |  | 720 | 20 | (RC) Recirculate: Cooling Pond |  | RC | Closed | Fresh | Surface | Tittabawasse River | Tittabawasse River | OP | 7 | 1998 |  |  | OP | 4 | 1990 |  |  | OP | 6 | 1989 | Y | NG | CA | Y | IPP CHP | 1 |  |  |  | 1C MB MG
12492 | MI | 10745 | Midland Cogeneration Venture | 2015 | 5 | BP15 | 13HR82 | SDM46 | Natural Gas Fired Combined Cycle | 13.4 | 2395 | [7 empty] | 9602 | 9602 |  |  |  | 9602 |  |  |  |  | 3071.785 | 0 |  |  |  |  | 744 | 20 | (RC) Recirculate: Cooling Pond |  | RC | Closed | Fresh | Surface | Tittabawasse River | Tittabawasse River | OP | 7 | 1998 |  |  | OP | 4 | 1990 |  |  | OP | 6 | 1989 | Y | NG | CA | Y | IPP CHP | 1 |  |  |  | 1C MB MG
12492 | MI | 10745 | Midland Cogeneration Venture | 2015 | 6 | BP15 | 13HR82 | SDM46 | Natural Gas Fired Combined Cycle | 13.4 | 2435 | [7 empty] | 9190 | 9190 |  |  |  | 9190 |  |  |  |  | 1894.484 | 81.562 |  |  |  |  | 720 | 20 | (RC) Recirculate: Cooling Pond |  | RC | Closed | Fresh | Surface | Tittabawasse River | Tittabawasse River | OP | 7 | 1998 |  |  | OP | 4 | 1990 |  |  | OP | 6 | 1989 | Y | NG | CA | Y | IPP CHP | 1 |  |  |  | 1C MB MG
12492 | MI | 10745 | Midland Cogeneration Venture | 2015 | 7 | BP15 | 13HR82 | SDM46 | Natural Gas Fired Combined Cycle | 13.4 | 1307 | [7 empty] | 3671 | 3671 |  |  |  | 3671 |  |  |  |  | 1973.04 | 0 |  |  |  |  | 744 | 20 | (RC) Recirculate: Cooling Pond |  | RC | Closed | Fresh | Surface | Tittabawasse River | Tittabawasse River | OP | 7 | 1998 |  |  | OP | 4 | 1990 |  |  | OP | 6 | 1989 | Y | NG | CA | Y | IPP CHP | 1 |  |  |  | 1C MB MG
12492 | MI | 10745 | Midland Cogeneration Venture | 2015 | 8 | BP15 | 13HR82 | SDM46 | Natural Gas Fired Combined Cycle | 13.4 | 2457 | [7 empty] | 4215 | 4215 |  |  |  | 4215 |  |  |  |  | 2664.193 | 0 |  |  |  |  | 744 | 20 | (RC) Recirculate: Cooling Pond |  | RC | Closed | Fresh | Surface | Tittabawasse River | Tittabawasse River | OP | 7 | 1998 |  |  | OP | 4 | 1990 |  |  | OP | 6 | 1989 | Y | NG | CA | Y | IPP CHP | 1 |  |  |  | 1C MB MG
12492 | MI | 10745 | Midland Cogeneration Venture | 2015 | 9 | BP15 | 13HR82 | SDM46 | Natural Gas Fired Combined Cycle | 13.4 | 1876 | [7 empty] | 1842 | 1842 |  |  |  | 1842 |  |  |  |  | 2919.566 | 0 |  |  |  |  | 720 | 20 | (RC) Recirculate: Cooling Pond |  | RC | Closed | Fresh | Surface | Tittabawasse River | Tittabawasse River | OP | 7 | 1998 |  |  | OP | 4 | 1990 |  |  | OP | 6 | 1989 | Y | NG | CA | Y | IPP CHP | 1 |  |  |  | 1C MB MG
12492 | MI | 10745 | Midland Cogeneration Venture | 2015 | 10 | BP15 | 13HR82 | SDM46 | Natural Gas Fired Combined Cycle | 13.4 | 2555 | [7 empty] | 3163 | 3163 |  |  |  | 3163 |  |  |  |  | 3869.97 | 0 |  |  |  |  | 744 | 20 | (RC) Recirculate: Cooling Pond |  | RC | Closed | Fresh | Surface | Tittabawasse River | Tittabawasse River | OP | 7 | 1998 |  |  | OP | 4 | 1990 |  |  | OP | 6 | 1989 | Y | NG | CA | Y | IPP CHP | 1 |  |  |  | 1C MB MG
12492 | MI | 10745 | Midland Cogeneration Venture | 2015 | 11 | BP15 | 13HR82 | SDM46 | Natural Gas Fired Combined Cycle | 13.4 | 2791 | [7 empty] | 5855 | 5855 |  |  |  | 5855 |  |  |  |  | 4474.443 | 0 |  |  |  |  | 720 | 20 | (RC) Recirculate: Cooling Pond |  | RC | Closed | Fresh | Surface | Tittabawasse River | Tittabawasse River | OP | 7 | 1998 |  |  | OP | 4 | 1990 |  |  | OP | 6 | 1989 | Y | NG | CA | Y | IPP CHP | 1 |  |  |  | 1C MB MG
12492 | MI | 10745 | Midland Cogeneration Venture | 2015 | 12 | BP15 | 13HR82 | SDM46 | Natural Gas Fired Combined Cycle | 13.4 | 2199 | [7 empty] | 14065 | 14065 |  |  |  | 14065 |  |  |  |  | 5497.487 | 0 |  |  |  |  | 744 | 20 | (RC) Recirculate: Cooling Pond |  | RC | Closed | Fresh | Surface | Tittabawasse River | Tittabawasse River | OP | 7 | 1998 |  |  | OP | 4 | 1990 |  |  | OP | 6 | 1989 | Y | NG | CA | Y | IPP CHP | 1 |  |  |  | 1C MB MG
12492 | MI | 10745 | Midland Cogeneration Venture | 2015 | 1 | GT10 | 13HR82 | SDM46 | Natural Gas Fired Combined Cycle | [6 empty] | 88 | 35265 |  | 408217 |  |  | 408217 |  | 408217 |  |  |  |  | 4160.036 | 0 |  |  |  |  | 744 | 20 | (RC) Recirculate: Cooling Pond |  | RC | Closed | Fresh | Surface | Tittabawasse River | Tittabawasse River | OP | 1 | 1990 |  |  | OP | 4 | 1990 |  |  | OP | 6 | 1989 | Y | NG | CT | N/A | IPP CHP | 1 |  |  |  | 1C MB MG
12492 | MI | 10745 | Midland Cogeneration Venture | 2015 | 2 | GT10 | 13HR82 | SDM46 | Natural Gas Fired Combined Cycle | [6 empty] | 88 | 27956 |  | 312464 |  |  | 312464 |  | 312464 |  |  |  |  | 2822.198 | 0 |  |  |  |  | 672 | 20 | (RC) Recirculate: Cooling Pond |  | RC | Closed | Fresh | Surface | Tittabawasse River | Tittabawasse River | OP | 1 | 1990 |  |  | OP | 4 | 1990 |  |  | OP | 6 | 1989 | Y | NG | CT | N/A | IPP CHP | 1 |  |  |  | 1C MB MG
12492 | MI | 10745 | Midland Cogeneration Venture | 2015 | 3 | GT10 | 13HR82 | SDM46 | Natural Gas Fired Combined Cycle | [6 empty] | 88 | 3735 |  | 41550 |  |  | 41550 |  | 41550 |  |  |  |  | 2620.604 | 4686.129 |  |  |  |  | 744 | 20 | (RC) Recirculate: Cooling Pond |  | RC | Closed | Fresh | Surface | Tittabawasse River | Tittabawasse River | OP | 1 | 1990 |  |  | OP | 4 | 1990 |  |  | OP | 6 | 1989 | Y | NG | CT | N/A | IPP CHP | 1 |  |  |  | 1C MB MG
12492 | MI | 10745 | Midland Cogeneration Venture | 2015 | 4 | GT10 | 13HR82 | SDM46 | Natural Gas Fired Combined Cycle | [6 empty] | 88 | 49470 |  | 542988 |  |  | 542988 |  | 542988 |  |  |  |  | 3335.185 | 1745.971 |  |  |  |  | 720 | 20 | (RC) Recirculate: Cooling Pond |  | RC | Closed | Fresh | Surface | Tittabawasse River | Tittabawasse River | OP | 1 | 1990 |  |  | OP | 4 | 1990 |  |  | OP | 6 | 1989 | Y | NG | CT | N/A | IPP CHP | 1 |  |  |  | 1C MB MG
12492 | MI | 10745 | Midland Cogeneration Venture | 2015 | 5 | GT10 | 13HR82 | SDM46 | Natural Gas Fired Combined Cycle | [6 empty] | 88 | 36531 |  | 402031 |  |  | 402031 |  | 402031 |  |  |  |  | 3071.785 | 0 |  |  |  |  | 744 | 20 | (RC) Recirculate: Cooling Pond |  | RC | Closed | Fresh | Surface | Tittabawasse River | Tittabawasse River | OP | 1 | 1990 |  |  | OP | 4 | 1990 |  |  | OP | 6 | 1989 | Y | NG | CT | N/A | IPP CHP | 1 |  |  |  | 1C MB MG
12492 | MI | 10745 | Midland Cogeneration Venture | 2015 | 6 | GT10 | 13HR82 | SDM46 | Natural Gas Fired Combined Cycle | [6 empty] | 88 | 14152 |  | 155811 |  |  | 155811 |  | 155811 |  |  |  |  | 1894.484 | 81.562 |  |  |  |  | 720 | 20 | (RC) Recirculate: Cooling Pond |  | RC | Closed | Fresh | Surface | Tittabawasse River | Tittabawasse River | OP | 1 | 1990 |  |  | OP | 4 | 1990 |  |  | OP | 6 | 1989 | Y | NG | CT | N/A | IPP CHP | 1 |  |  |  | 1C MB MG
12492 | MI | 10745 | Midland Cogeneration Venture | 2015 | 7 | GT10 | 13HR82 | SDM46 | Natural Gas Fired Combined Cycle | [6 empty] | 88 | 27337 |  | 301648 |  |  | 301648 |  | 301648 |  |  |  |  | 1973.04 | 0 |  |  |  |  | 744 | 20 | (RC) Recirculate: Cooling Pond |  | RC | Closed | Fresh | Surface | Tittabawasse River | Tittabawasse River | OP | 1 | 1990 |  |  | OP | 4 | 1990 |  |  | OP | 6 | 1989 | Y | NG | CT | N/A | IPP CHP | 1 |  |  |  | 1C MB MG
12492 | MI | 10745 | Midland Cogeneration Venture | 2015 | 8 | GT10 | 13HR82 | SDM46 | Natural Gas Fired Combined Cycle | [6 empty] | 88 | 18733 |  | 208037 |  |  | 208037 |  | 208037 |  |  |  |  | 2664.193 | 0 |  |  |  |  | 744 | 20 | (RC) Recirculate: Cooling Pond |  | RC | Closed | Fresh | Surface | Tittabawasse River | Tittabawasse River | OP | 1 | 1990 |  |  | OP | 4 | 1990 |  |  | OP | 6 | 1989 | Y | NG | CT | N/A | IPP CHP | 1 |  |  |  | 1C MB MG
12492 | MI | 10745 | Midland Cogeneration Venture | 2015 | 9 | GT10 | 13HR82 | SDM46 | Natural Gas Fired Combined Cycle | [6 empty] | 88 | 20710 |  | 228968 |  |  | 228968 |  | 228968 |  |  |  |  | 2919.566 | 0 |  |  |  |  | 720 | 20 | (RC) Recirculate: Cooling Pond |  | RC | Closed | Fresh | Surface | Tittabawasse River | Tittabawasse River | OP | 1 | 1990 |  |  | OP | 4 | 1990 |  |  | OP | 6 | 1989 | Y | NG | CT | N/A | IPP CHP | 1 |  |  |  | 1C MB MG
12492 | MI | 10745 | Midland Cogeneration Venture | 2015 | 10 | GT10 | 13HR82 | SDM46 | Natural Gas Fired Combined Cycle | [6 empty] | 88 | 37689 |  | 432788 |  |  | 432788 |  | 432788 |  |  |  |  | 3869.97 | 0 |  |  |  |  | 744 | 20 | (RC) Recirculate: Cooling Pond |  | RC | Closed | Fresh | Surface | Tittabawasse River | Tittabawasse River | OP | 1 | 1990 |  |  | OP | 4 | 1990 |  |  | OP | 6 | 1989 | Y | NG | CT | N/A | IPP CHP | 1 |  |  |  | 1C MB MG
12492 | MI | 10745 | Midland Cogeneration Venture | 2015 | 11 | GT10 | 13HR82 | SDM46 | Natural Gas Fired Combined Cycle | [6 empty] | 88 | 54585 |  | 599963 |  |  | 599963 |  | 599963 |  |  |  |  | 4474.443 | 0 |  |  |  |  | 720 | 20 | (RC) Recirculate: Cooling Pond |  | RC | Closed | Fresh | Surface | Tittabawasse River | Tittabawasse River | OP | 1 | 1990 |  |  | OP | 4 | 1990 |  |  | OP | 6 | 1989 | Y | NG | CT | N/A | IPP CHP | 1 |  |  |  | 1C MB MG
12492 | MI | 10745 | Midland Cogeneration Venture | 2015 | 12 | GT10 | 13HR82 | SDM46 | Natural Gas Fired Combined Cycle | [6 empty] | 88 | 47825 |  | 521562 |  |  | 521562 |  | 521562 |  |  |  |  | 5497.487 | 0 |  |  |  |  | 744 | 20 | (RC) Recirculate: Cooling Pond |  | RC | Closed | Fresh | Surface | Tittabawasse River | Tittabawasse River | OP | 1 | 1990 |  |  | OP | 4 | 1990 |  |  | OP | 6 | 1989 | Y | NG | CT | N/A | IPP CHP | 1 |  |  |  | 1C MB MG
12492 | MI | 10745 | Midland Cogeneration Venture | 2015 | 1 | GT11 | 13HR82 | SDM46 | Natural Gas Fired Combined Cycle | [6 empty] | 88 | 24108 |  | 260973 |  |  | 260973 |  | 260973 |  |  |  |  | 4160.036 | 0 |  |  |  |  | 744 | 20 | (RC) Recirculate: Cooling Pond |  | RC | Closed | Fresh | Surface | Tittabawasse River | Tittabawasse River | OP | 2 | 1990 |  |  | OP | 4 | 1990 |  |  | OP | 6 | 1989 | Y | NG | CT | N/A | IPP CHP | 1 |  |  |  | 1C MB MG
12492 | MI | 10745 | Midland Cogeneration Venture | 2015 | 2 | GT11 | 13HR82 | SDM46 | Natural Gas Fired Combined Cycle | [6 empty] | 88 | 27561 |  | 304396 |  |  | 304396 |  | 304396 |  |  |  |  | 2822.198 | 0 |  |  |  |  | 672 | 20 | (RC) Recirculate: Cooling Pond |  | RC | Closed | Fresh | Surface | Tittabawasse River | Tittabawasse River | OP | 2 | 1990 |  |  | OP | 4 | 1990 |  |  | OP | 6 | 1989 | Y | NG | CT | N/A | IPP CHP | 1 |  |  |  | 1C MB MG
12492 | MI | 10745 | Midland Cogeneration Venture | 2015 | 3 | GT11 | 13HR82 | SDM46 | Natural Gas Fired Combined Cycle | [6 empty] | 88 | 20773 |  | 232755 |  |  | 232755 |  | 232755 |  |  |  |  | 2620.604 | 4686.129 |  |  |  |  | 744 | 20 | (RC) Recirculate: Cooling Pond |  | RC | Closed | Fresh | Surface | Tittabawasse River | Tittabawasse River | OP | 2 | 1990 |  |  | OP | 4 | 1990 |  |  | OP | 6 | 1989 | Y | NG | CT | N/A | IPP CHP | 1 |  |  |  | 1C MB MG
12492 | MI | 10745 | Midland Cogeneration Venture | 2015 | 4 | GT11 | 13HR82 | SDM46 | Natural Gas Fired Combined Cycle | [6 empty] | 88 | 6775 |  | 76345 |  |  | 76345 |  | 76345 |  |  |  |  | 3335.185 | 1745.971 |  |  |  |  | 720 | 20 | (RC) Recirculate: Cooling Pond |  | RC | Closed | Fresh | Surface | Tittabawasse River | Tittabawasse River | OP | 2 | 1990 |  |  | OP | 4 | 1990 |  |  | OP | 6 | 1989 | Y | NG | CT | N/A | IPP CHP | 1 |  |  |  | 1C MB MG
12492 | MI | 10745 | Midland Cogeneration Venture | 2015 | 5 | GT11 | 13HR82 | SDM46 | Natural Gas Fired Combined Cycle | [6 empty] | 88 | 25436 |  | 289182 |  |  | 289182 |  | 289182 |  |  |  |  | 3071.785 | 0 |  |  |  |  | 744 | 20 | (RC) Recirculate: Cooling Pond |  | RC | Closed | Fresh | Surface | Tittabawasse River | Tittabawasse River | OP | 2 | 1990 |  |  | OP | 4 | 1990 |  |  | OP | 6 | 1989 | Y | NG | CT | N/A | IPP CHP | 1 |  |  |  | 1C MB MG
12492 | MI | 10745 | Midland Cogeneration Venture | 2015 | 6 | GT11 | 13HR82 | SDM46 | Natural Gas Fired Combined Cycle | [6 empty] | 88 | 31277 |  | 362734 |  |  | 362734 |  | 362734 |  |  |  |  | 1894.484 | 81.562 |  |  |  |  | 720 | 20 | (RC) Recirculate: Cooling Pond |  | RC | Closed | Fresh | Surface | Tittabawasse River | Tittabawasse River | OP | 2 | 1990 |  |  | OP | 4 | 1990 |  |  | OP | 6 | 1989 | Y | NG | CT | N/A | IPP CHP | 1 |  |  |  | 1C MB MG
12492 | MI | 10745 | Midland Cogeneration Venture | 2015 | 7 | GT11 | 13HR82 | SDM46 | Natural Gas Fired Combined Cycle | [6 empty] | 88 | 21529 |  | 237519 |  |  | 237519 |  | 237519 |  |  |  |  | 1973.04 | 0 |  |  |  |  | 744 | 20 | (RC) Recirculate: Cooling Pond |  | RC | Closed | Fresh | Surface | Tittabawasse River | Tittabawasse River | OP | 2 | 1990 |  |  | OP | 4 | 1990 |  |  | OP | 6 | 1989 | Y | NG | CT | N/A | IPP CHP | 1 |  |  |  | 1C MB MG
12492 | MI | 10745 | Midland Cogeneration Venture | 2015 | 8 | GT11 | 13HR82 | SDM46 | Natural Gas Fired Combined Cycle | [6 empty] | 88 | 16340 |  | 182260 |  |  | 182260 |  | 182260 |  |  |  |  | 2664.193 | 0 |  |  |  |  | 744 | 20 | (RC) Recirculate: Cooling Pond |  | RC | Closed | Fresh | Surface | Tittabawasse River | Tittabawasse River | OP | 2 | 1990 |  |  | OP | 4 | 1990 |  |  | OP | 6 | 1989 | Y | NG | CT | N/A | IPP CHP | 1 |  |  |  | 1C MB MG
12492 | MI | 10745 | Midland Cogeneration Venture | 2015 | 9 | GT11 | 13HR82 | SDM46 | Natural Gas Fired Combined Cycle | [6 empty] | 88 | 20929 |  | 231347 |  |  | 231347 |  | 231347 |  |  |  |  | 2919.566 | 0 |  |  |  |  | 720 | 20 | (RC) Recirculate: Cooling Pond |  | RC | Closed | Fresh | Surface | Tittabawasse River | Tittabawasse River | OP | 2 | 1990 |  |  | OP | 4 | 1990 |  |  | OP | 6 | 1989 | Y | NG | CT | N/A | IPP CHP | 1 |  |  |  | 1C MB MG
12492 | MI | 10745 | Midland Cogeneration Venture | 2015 | 10 | GT11 | 13HR82 | SDM46 | Natural Gas Fired Combined Cycle | [6 empty] | 88 | 28089 |  | 300916 |  |  | 300916 |  | 300916 |  |  |  |  | 3869.97 | 0 |  |  |  |  | 744 | 20 | (RC) Recirculate: Cooling Pond |  | RC | Closed | Fresh | Surface | Tittabawasse River | Tittabawasse River | OP | 2 | 1990 |  |  | OP | 4 | 1990 |  |  | OP | 6 | 1989 | Y | NG | CT | N/A | IPP CHP | 1 |  |  |  | 1C MB MG
12492 | MI | 10745 | Midland Cogeneration Venture | 2015 | 11 | GT11 | 13HR82 | SDM46 | Natural Gas Fired Combined Cycle | [6 empty] | 88 | 33948 |  | 379590 |  |  | 379590 |  | 379590 |  |  |  |  | 4474.443 | 0 |  |  |  |  | 720 | 20 | (RC) Recirculate: Cooling Pond |  | RC | Closed | Fresh | Surface | Tittabawasse River | Tittabawasse River | OP | 2 | 1990 |  |  | OP | 4 | 1990 |  |  | OP | 6 | 1989 | Y | NG | CT | N/A | IPP CHP | 1 |  |  |  | 1C MB MG
12492 | MI | 10745 | Midland Cogeneration Venture | 2015 | 12 | GT11 | 13HR82 | SDM46 | Natural Gas Fired Combined Cycle | [6 empty] | 88 | 43739 |  | 480214 |  |  | 480214 |  | 480214 |  |  |  |  | 5497.487 | 0 |  |  |  |  | 744 | 20 | (RC) Recirculate: Cooling Pond |  | RC | Closed | Fresh | Surface | Tittabawasse River | Tittabawasse River | OP | 2 | 1990 |  |  | OP | 4 | 1990 |  |  | OP | 6 | 1989 | Y | NG | CT | N/A | IPP CHP | 1 |  |  |  | 1C MB MG
12492 | MI | 10745 | Midland Cogeneration Venture | 2015 | 1 | GT12 | 13HR82 | SDM46 | Natural Gas Fired Combined Cycle | [6 empty] | 88 | 68035 |  | 798582 |  |  | 798582 |  | 798582 |  |  |  |  | 4160.036 | 0 |  |  |  |  | 744 | 20 | (RC) Recirculate: Cooling Pond |  | RC | Closed | Fresh | Surface | Tittabawasse River | Tittabawasse River | OP | 3 | 1990 |  |  | OP | 4 | 1990 |  |  | OP | 6 | 1989 | Y | NG | CT | N/A | IPP CHP | 1 |  |  |  | 1C MB MG
12492 | MI | 10745 | Midland Cogeneration Venture | 2015 | 2 | GT12 | 13HR82 | SDM46 | Natural Gas Fired Combined Cycle | [6 empty] | 88 | 47957 |  | 560400 |  |  | 560400 |  | 560400 |  |  |  |  | 2822.198 | 0 |  |  |  |  | 672 | 20 | (RC) Recirculate: Cooling Pond |  | RC | Closed | Fresh | Surface | Tittabawasse River | Tittabawasse River | OP | 3 | 1990 |  |  | OP | 4 | 1990 |  |  | OP | 6 | 1989 | Y | NG | CT | N/A | IPP CHP | 1 |  |  |  | 1C MB MG
12492 | MI | 10745 | Midland Cogeneration Venture | 2015 | 3 | GT12 | 13HR82 | SDM46 | Natural Gas Fired Combined Cycle | [6 empty] | 88 | 62095 |  | 741545 |  |  | 741545 |  | 741545 |  |  |  |  | 2620.604 | 4686.129 |  |  |  |  | 744 | 20 | (RC) Recirculate: Cooling Pond |  | RC | Closed | Fresh | Surface | Tittabawasse River | Tittabawasse River | OP | 3 | 1990 |  |  | OP | 4 | 1990 |  |  | OP | 6 | 1989 | Y | NG | CT | N/A | IPP CHP | 1 |  |  |  | 1C MB MG
12492 | MI | 10745 | Midland Cogeneration Venture | 2015 | 4 | GT12 | 13HR82 | SDM46 | Natural Gas Fired Combined Cycle | [6 empty] | 88 | 42324 |  | 495786 |  |  | 495786 |  | 495786 |  |  |  |  | 3335.185 | 1745.971 |  |  |  |  | 720 | 20 | (RC) Recirculate: Cooling Pond |  | RC | Closed | Fresh | Surface | Tittabawasse River | Tittabawasse River | OP | 3 | 1990 |  |  | OP | 4 | 1990 |  |  | OP | 6 | 1989 | Y | NG | CT | N/A | IPP CHP | 1 |  |  |  | 1C MB MG
12492 | MI | 10745 | Midland Cogeneration Venture | 2015 | 5 | GT12 | 13HR82 | SDM46 | Natural Gas Fired Combined Cycle | [6 empty] | 88 | 48417 |  | 569361 |  |  | 569361 |  | 569361 |  |  |  |  | 3071.785 | 0 |  |  |  |  | 744 | 20 | (RC) Recirculate: Cooling Pond |  | RC | Closed | Fresh | Surface | Tittabawasse River | Tittabawasse River | OP | 3 | 1990 |  |  | OP | 4 | 1990 |  |  | OP | 6 | 1989 | Y | NG | CT | N/A | IPP CHP | 1 |  |  |  | 1C MB MG
12492 | MI | 10745 | Midland Cogeneration Venture | 2015 | 6 | GT12 | 13HR82 | SDM46 | Natural Gas Fired Combined Cycle | [6 empty] | 88 | 54949 |  | 662675 |  |  | 662675 |  | 662675 |  |  |  |  | 1894.484 | 81.562 |  |  |  |  | 720 | 20 | (RC) Recirculate: Cooling Pond |  | RC | Closed | Fresh | Surface | Tittabawasse River | Tittabawasse River | OP | 3 | 1990 |  |  | OP | 4 | 1990 |  |  | OP | 6 | 1989 | Y | NG | CT | N/A | IPP CHP | 1 |  |  |  | 1C MB MG
12492 | MI | 10745 | Midland Cogeneration Venture | 2015 | 7 | GT12 | 13HR82 | SDM46 | Natural Gas Fired Combined Cycle | [6 empty] | 88 | 58823 |  | 710465 |  |  | 710465 |  | 710465 |  |  |  |  | 1973.04 | 0 |  |  |  |  | 744 | 20 | (RC) Recirculate: Cooling Pond |  | RC | Closed | Fresh | Surface | Tittabawasse River | Tittabawasse River | OP | 3 | 1990 |  |  | OP | 4 | 1990 |  |  | OP | 6 | 1989 | Y | NG | CT | N/A | IPP CHP | 1 |  |  |  | 1C MB MG
12492 | MI | 10745 | Midland Cogeneration Venture | 2015 | 8 | GT12 | 13HR82 | SDM46 | Natural Gas Fired Combined Cycle | [6 empty] | 88 | 61998 |  | 739257 |  |  | 739257 |  | 739257 |  |  |  |  | 2664.193 | 0 |  |  |  |  | 744 | 20 | (RC) Recirculate: Cooling Pond |  | RC | Closed | Fresh | Surface | Tittabawasse River | Tittabawasse River | OP | 3 | 1990 |  |  | OP | 4 | 1990 |  |  | OP | 6 | 1989 | Y | NG | CT | N/A | IPP CHP | 1 |  |  |  | 1C MB MG
12492 | MI | 10745 | Midland Cogeneration Venture | 2015 | 9 | GT12 | 13HR82 | SDM46 | Natural Gas Fired Combined Cycle | [6 empty] | 88 | 52386 |  | 629217 |  |  | 629217 |  | 629217 |  |  |  |  | 2919.566 | 0 |  |  |  |  | 720 | 20 | (RC) Recirculate: Cooling Pond |  | RC | Closed | Fresh | Surface | Tittabawasse River | Tittabawasse River | OP | 3 | 1990 |  |  | OP | 4 | 1990 |  |  | OP | 6 | 1989 | Y | NG | CT | N/A | IPP CHP | 1 |  |  |  | 1C MB MG
12492 | MI | 10745 | Midland Cogeneration Venture | 2015 | 10 | GT12 | 13HR82 | SDM46 | Natural Gas Fired Combined Cycle | [6 empty] | 88 | 55928 |  | 665562 |  |  | 665562 |  | 665562 |  |  |  |  | 3869.97 | 0 |  |  |  |  | 744 | 20 | (RC) Recirculate: Cooling Pond |  | RC | Closed | Fresh | Surface | Tittabawasse River | Tittabawasse River | OP | 3 | 1990 |  |  | OP | 4 | 1990 |  |  | OP | 6 | 1989 | Y | NG | CT | N/A | IPP CHP | 1 |  |  |  | 1C MB MG
12492 | MI | 10745 | Midland Cogeneration Venture | 2015 | 11 | GT12 | 13HR82 | SDM46 | Natural Gas Fired Combined Cycle | [6 empty] | 88 | 64661 |  | 760853 |  |  | 760853 |  | 760853 |  |  |  |  | 4474.443 | 0 |  |  |  |  | 720 | 20 | (RC) Recirculate: Cooling Pond |  | RC | Closed | Fresh | Surface | Tittabawasse River | Tittabawasse River | OP | 3 | 1990 |  |  | OP | 4 | 1990 |  |  | OP | 6 | 1989 | Y | NG | CT | N/A | IPP CHP | 1 |  |  |  | 1C MB MG
12492 | MI | 10745 | Midland Cogeneration Venture | 2015 | 12 | GT12 | 13HR82 | SDM46 | Natural Gas Fired Combined Cycle | [6 empty] | 88 | 67766 |  | 780799 |  |  | 780799 |  | 780799 |  |  |  |  | 5497.487 | 0 |  |  |  |  | 744 | 20 | (RC) Recirculate: Cooling Pond |  | RC | Closed | Fresh | Surface | Tittabawasse River | Tittabawasse River | OP | 3 | 1990 |  |  | OP | 4 | 1990 |  |  | OP | 6 | 1989 | Y | NG | CT | N/A | IPP CHP | 1 |  |  |  | 1C MB MG
12492 | MI | 10745 | Midland Cogeneration Venture | 2015 | 1 | GT13 | 13HR82 | SDM46 | Natural Gas Fired Combined Cycle | [6 empty] | 88 | 54112 |  | 619829 |  |  | 619829 |  | 619829 |  |  |  |  | 4160.036 | 0 |  |  |  |  | 744 | 20 | (RC) Recirculate: Cooling Pond |  | RC | Closed | Fresh | Surface | Tittabawasse River | Tittabawasse River | OP | 4 | 1990 |  |  | OP | 4 | 1990 |  |  | OP | 6 | 1989 | Y | NG | CT | N/A | IPP CHP | 1 |  |  |  | 1C MB MG
12492 | MI | 10745 | Midland Cogeneration Venture | 2015 | 2 | GT13 | 13HR82 | SDM46 | Natural Gas Fired Combined Cycle | [6 empty] | 88 | 23779 |  | 282012 |  |  | 282012 |  | 282012 |  |  |  |  | 2822.198 | 0 |  |  |  |  | 672 | 20 | (RC) Recirculate: Cooling Pond |  | RC | Closed | Fresh | Surface | Tittabawasse River | Tittabawasse River | OP | 4 | 1990 |  |  | OP | 4 | 1990 |  |  | OP | 6 | 1989 | Y | NG | CT | N/A | IPP CHP | 1 |  |  |  | 1C MB MG
12492 | MI | 10745 | Midland Cogeneration Venture | 2015 | 3 | GT13 | 13HR82 | SDM46 | Natural Gas Fired Combined Cycle | [6 empty] | 88 | 46046 |  | 543248 |  |  | 543248 |  | 543248 |  |  |  |  | 2620.604 | 4686.129 |  |  |  |  | 744 | 20 | (RC) Recirculate: Cooling Pond |  | RC | Closed | Fresh | Surface | Tittabawasse River | Tittabawasse River | OP | 4 | 1990 |  |  | OP | 4 | 1990 |  |  | OP | 6 | 1989 | Y | NG | CT | N/A | IPP CHP | 1 |  |  |  | 1C MB MG
12492 | MI | 10745 | Midland Cogeneration Venture | 2015 | 4 | GT13 | 13HR82 | SDM46 | Natural Gas Fired Combined Cycle | [6 empty] | 88 | 40017 |  | 456098 |  |  | 456098 |  | 456098 |  |  |  |  | 3335.185 | 1745.971 |  |  |  |  | 720 | 20 | (RC) Recirculate: Cooling Pond |  | RC | Closed | Fresh | Surface | Tittabawasse River | Tittabawasse River | OP | 4 | 1990 |  |  | OP | 4 | 1990 |  |  | OP | 6 | 1989 | Y | NG | CT | N/A | IPP CHP | 1 |  |  |  | 1C MB MG
12492 | MI | 10745 | Midland Cogeneration Venture | 2015 | 5 | GT13 | 13HR82 | SDM46 | Natural Gas Fired Combined Cycle | [6 empty] | 88 | 29113 |  | 338713 |  |  | 338713 |  | 338713 |  |  |  |  | 3071.785 | 0 |  |  |  |  | 744 | 20 | (RC) Recirculate: Cooling Pond |  | RC | Closed | Fresh | Surface | Tittabawasse River | Tittabawasse River | OP | 4 | 1990 |  |  | OP | 4 | 1990 |  |  | OP | 6 | 1989 | Y | NG | CT | N/A | IPP CHP | 1 |  |  |  | 1C MB MG
12492 | MI | 10745 | Midland Cogeneration Venture | 2015 | 6 | GT13 | 13HR82 | SDM46 | Natural Gas Fired Combined Cycle | [6 empty] | 88 | 26174 |  | 302812 |  |  | 302812 |  | 302812 |  |  |  |  | 1894.484 | 81.562 |  |  |  |  | 720 | 20 | (RC) Recirculate: Cooling Pond |  | RC | Closed | Fresh | Surface | Tittabawasse River | Tittabawasse River | OP | 4 | 1990 |  |  | OP | 4 | 1990 |  |  | OP | 6 | 1989 | Y | NG | CT | N/A | IPP CHP | 1 |  |  |  | 1C MB MG
12492 | MI | 10745 | Midland Cogeneration Venture | 2015 | 7 | GT13 | 13HR82 | SDM46 | Natural Gas Fired Combined Cycle | [6 empty] | 88 | 28706 |  | 342485 |  |  | 342485 |  | 342485 |  |  |  |  | 1973.04 | 0 |  |  |  |  | 744 | 20 | (RC) Recirculate: Cooling Pond |  | RC | Closed | Fresh | Surface | Tittabawasse River | Tittabawasse River | OP | 4 | 1990 |  |  | OP | 4 | 1990 |  |  | OP | 6 | 1989 | Y | NG | CT | N/A | IPP CHP | 1 |  |  |  | 1C MB MG
12492 | MI | 10745 | Midland Cogeneration Venture | 2015 | 8 | GT13 | 13HR82 | SDM46 | Natural Gas Fired Combined Cycle | [6 empty] | 88 | 14602 |  | 168248 |  |  | 168248 |  | 168248 |  |  |  |  | 2664.193 | 0 |  |  |  |  | 744 | 20 | (RC) Recirculate: Cooling Pond |  | RC | Closed | Fresh | Surface | Tittabawasse River | Tittabawasse River | OP | 4 | 1990 |  |  | OP | 4 | 1990 |  |  | OP | 6 | 1989 | Y | NG | CT | N/A | IPP CHP | 1 |  |  |  | 1C MB MG
12492 | MI | 10745 | Midland Cogeneration Venture | 2015 | 9 | GT13 | 13HR82 | SDM46 | Natural Gas Fired Combined Cycle | [6 empty] | 88 | 13780 |  | 156184 |  |  | 156184 |  | 156184 |  |  |  |  | 2919.566 | 0 |  |  |  |  | 720 | 20 | (RC) Recirculate: Cooling Pond |  | RC | Closed | Fresh | Surface | Tittabawasse River | Tittabawasse River | OP | 4 | 1990 |  |  | OP | 4 | 1990 |  |  | OP | 6 | 1989 | Y | NG | CT | N/A | IPP CHP | 1 |  |  |  | 1C MB MG
12492 | MI | 10745 | Midland Cogeneration Venture | 2015 | 10 | GT13 | 13HR82 | SDM46 | Natural Gas Fired Combined Cycle | [6 empty] | 88 | 34527 |  | 379568 |  |  | 379568 |  | 379568 |  |  |  |  | 3869.97 | 0 |  |  |  |  | 744 | 20 | (RC) Recirculate: Cooling Pond |  | RC | Closed | Fresh | Surface | Tittabawasse River | Tittabawasse River | OP | 4 | 1990 |  |  | OP | 4 | 1990 |  |  | OP | 6 | 1989 | Y | NG | CT | N/A | IPP CHP | 1 |  |  |  | 1C MB MG
12492 | MI | 10745 | Midland Cogeneration Venture | 2015 | 11 | GT13 | 13HR82 | SDM46 | Natural Gas Fired Combined Cycle | [6 empty] | 88 | 27316 |  | 304647 |  |  | 304647 |  | 304647 |  |  |  |  | 4474.443 | 0 |  |  |  |  | 720 | 20 | (RC) Recirculate: Cooling Pond |  | RC | Closed | Fresh | Surface | Tittabawasse River | Tittabawasse River | OP | 4 | 1990 |  |  | OP | 4 | 1990 |  |  | OP | 6 | 1989 | Y | NG | CT | N/A | IPP CHP | 1 |  |  |  | 1C MB MG
12492 | MI | 10745 | Midland Cogeneration Venture | 2015 | 12 | GT13 | 13HR82 | SDM46 | Natural Gas Fired Combined Cycle | [6 empty] | 88 | 32106 |  | 373012 |  |  | 373012 |  | 373012 |  |  |  |  | 5497.487 | 0 |  |  |  |  | 744 | 20 | (RC) Recirculate: Cooling Pond |  | RC | Closed | Fresh | Surface | Tittabawasse River | Tittabawasse River | OP | 4 | 1990 |  |  | OP | 4 | 1990 |  |  | OP | 6 | 1989 | Y | NG | CT | N/A | IPP CHP | 1 |  |  |  | 1C MB MG
12492 | MI | 10745 | Midland Cogeneration Venture | 2015 | 1 | GT14 | 13HR82 | SDM46 | Natural Gas Fired Combined Cycle | [6 empty] | 88 | 19351 |  | 213589 |  |  | 213589 |  | 213589 |  |  |  |  | 4160.036 | 0 |  |  |  |  | 744 | 20 | (RC) Recirculate: Cooling Pond |  | RC | Closed | Fresh | Surface | Tittabawasse River | Tittabawasse River | OP | 5 | 1990 |  |  | OP | 4 | 1990 |  |  | OP | 6 | 1989 | Y | NG | CT | N/A | IPP CHP | 1 |  |  |  | 1C MB MG
12492 | MI | 10745 | Midland Cogeneration Venture | 2015 | 2 | GT14 | 13HR82 | SDM46 | Natural Gas Fired Combined Cycle | [6 empty] | 88 | 37627 |  | 439539 |  |  | 439539 |  | 439539 |  |  |  |  | 2822.198 | 0 |  |  |  |  | 672 | 20 | (RC) Recirculate: Cooling Pond |  | RC | Closed | Fresh | Surface | Tittabawasse River | Tittabawasse River | OP | 5 | 1990 |  |  | OP | 4 | 1990 |  |  | OP | 6 | 1989 | Y | NG | CT | N/A | IPP CHP | 1 |  |  |  | 1C MB MG
12492 | MI | 10745 | Midland Cogeneration Venture | 2015 | 3 | GT14 | 13HR82 | SDM46 | Natural Gas Fired Combined Cycle | [6 empty] | 88 | 28198 |  | 316700 |  |  | 316700 |  | 316700 |  |  |  |  | 2620.604 | 4686.129 |  |  |  |  | 744 | 20 | (RC) Recirculate: Cooling Pond |  | RC | Closed | Fresh | Surface | Tittabawasse River | Tittabawasse River | OP | 5 | 1990 |  |  | OP | 4 | 1990 |  |  | OP | 6 | 1989 | Y | NG | CT | N/A | IPP CHP | 1 |  |  |  | 1C MB MG
12492 | MI | 10745 | Midland Cogeneration Venture | 2015 | 4 | GT14 | 13HR82 | SDM46 | Natural Gas Fired Combined Cycle | [6 empty] | 88 | 18905 |  | 209549 |  |  | 209549 |  | 209549 |  |  |  |  | 3335.185 | 1745.971 |  |  |  |  | 720 | 20 | (RC) Recirculate: Cooling Pond |  | RC | Closed | Fresh | Surface | Tittabawasse River | Tittabawasse River | OP | 5 | 1990 |  |  | OP | 4 | 1990 |  |  | OP | 6 | 1989 | Y | NG | CT | N/A | IPP CHP | 1 |  |  |  | 1C MB MG
12492 | MI | 10745 | Midland Cogeneration Venture | 2015 | 5 | GT14 | 13HR82 | SDM46 | Natural Gas Fired Combined Cycle | [6 empty] | 88 | 21690 |  | 246662 |  |  | 246662 |  | 246662 |  |  |  |  | 3071.785 | 0 |  |  |  |  | 744 | 20 | (RC) Recirculate: Cooling Pond |  | RC | Closed | Fresh | Surface | Tittabawasse River | Tittabawasse River | OP | 5 | 1990 |  |  | OP | 4 | 1990 |  |  | OP | 6 | 1989 | Y | NG | CT | N/A | IPP CHP | 1 |  |  |  | 1C MB MG
12492 | MI | 10745 | Midland Cogeneration Venture | 2015 | 6 | GT14 | 13HR82 | SDM46 | Natural Gas Fired Combined Cycle | [6 empty] | 88 | 14324 |  | 163555 |  |  | 163555 |  | 163555 |  |  |  |  | 1894.484 | 81.562 |  |  |  |  | 720 | 20 | (RC) Recirculate: Cooling Pond |  | RC | Closed | Fresh | Surface | Tittabawasse River | Tittabawasse River | OP | 5 | 1990 |  |  | OP | 4 | 1990 |  |  | OP | 6 | 1989 | Y | NG | CT | N/A | IPP CHP | 1 |  |  |  | 1C MB MG
12492 | MI | 10745 | Midland Cogeneration Venture | 2015 | 7 | GT14 | 13HR82 | SDM46 | Natural Gas Fired Combined Cycle | [6 empty] | 88 | 30630 |  | 351388 |  |  | 351388 |  | 351388 |  |  |  |  | 1973.04 | 0 |  |  |  |  | 744 | 20 | (RC) Recirculate: Cooling Pond |  | RC | Closed | Fresh | Surface | Tittabawasse River | Tittabawasse River | OP | 5 | 1990 |  |  | OP | 4 | 1990 |  |  | OP | 6 | 1989 | Y | NG | CT | N/A | IPP CHP | 1 |  |  |  | 1C MB MG
12492 | MI | 10745 | Midland Cogeneration Venture | 2015 | 8 | GT14 | 13HR82 | SDM46 | Natural Gas Fired Combined Cycle | [6 empty] | 88 | 53499 |  | 604349 |  |  | 604349 |  | 604349 |  |  |  |  | 2664.193 | 0 |  |  |  |  | 744 | 20 | (RC) Recirculate: Cooling Pond |  | RC | Closed | Fresh | Surface | Tittabawasse River | Tittabawasse River | OP | 5 | 1990 |  |  | OP | 4 | 1990 |  |  | OP | 6 | 1989 | Y | NG | CT | N/A | IPP CHP | 1 |  |  |  | 1C MB MG
12492 | MI | 10745 | Midland Cogeneration Venture | 2015 | 9 | GT14 | 13HR82 | SDM46 | Natural Gas Fired Combined Cycle | [6 empty] | 88 | 39407 |  | 454399 |  |  | 454399 |  | 454399 |  |  |  |  | 2919.566 | 0 |  |  |  |  | 720 | 20 | (RC) Recirculate: Cooling Pond |  | RC | Closed | Fresh | Surface | Tittabawasse River | Tittabawasse River | OP | 5 | 1990 |  |  | OP | 4 | 1990 |  |  | OP | 6 | 1989 | Y | NG | CT | N/A | IPP CHP | 1 |  |  |  | 1C MB MG
12492 | MI | 10745 | Midland Cogeneration Venture | 2015 | 10 | GT14 | 13HR82 | SDM46 | Natural Gas Fired Combined Cycle | [6 empty] | 88 | 24559 |  | 264002 |  |  | 264002 |  | 264002 |  |  |  |  | 3869.97 | 0 |  |  |  |  | 744 | 20 | (RC) Recirculate: Cooling Pond |  | RC | Closed | Fresh | Surface | Tittabawasse River | Tittabawasse River | OP | 5 | 1990 |  |  | OP | 4 | 1990 |  |  | OP | 6 | 1989 | Y | NG | CT | N/A | IPP CHP | 1 |  |  |  | 1C MB MG
12492 | MI | 10745 | Midland Cogeneration Venture | 2015 | 11 | GT14 | 13HR82 | SDM46 | Natural Gas Fired Combined Cycle | [6 empty] | 88 | 40673 |  | 449672 |  |  | 449672 |  | 449672 |  |  |  |  | 4474.443 | 0 |  |  |  |  | 720 | 20 | (RC) Recirculate: Cooling Pond |  | RC | Closed | Fresh | Surface | Tittabawasse River | Tittabawasse River | OP | 5 | 1990 |  |  | OP | 4 | 1990 |  |  | OP | 6 | 1989 | Y | NG | CT | N/A | IPP CHP | 1 |  |  |  | 1C MB MG
12492 | MI | 10745 | Midland Cogeneration Venture | 2015 | 12 | GT14 | 13HR82 | SDM46 | Natural Gas Fired Combined Cycle | [6 empty] | 88 | 42882 |  | 477538 |  |  | 477538 |  | 477538 |  |  |  |  | 5497.487 | 0 |  |  |  |  | 744 | 20 | (RC) Recirculate: Cooling Pond |  | RC | Closed | Fresh | Surface | Tittabawasse River | Tittabawasse River | OP | 5 | 1990 |  |  | OP | 4 | 1990 |  |  | OP | 6 | 1989 | Y | NG | CT | N/A | IPP CHP | 1 |  |  |  | 1C MB MG
12492 | MI | 10745 | Midland Cogeneration Venture | 2015 | 1 | GT3 | 13HR82 | SDM46 | Natural Gas Fired Combined Cycle | [6 empty] | 88 | 22846 |  | 252148 |  |  | 252148 |  | 252148 |  |  |  |  | 4160.036 | 0 |  |  |  |  | 744 | 20 | (RC) Recirculate: Cooling Pond |  | RC | Closed | Fresh | Surface | Tittabawasse River | Tittabawasse River | OP | 6 | 1989 |  |  | OP | 4 | 1990 |  |  | OP | 6 | 1989 | Y | NG | CT | N/A | IPP CHP | 1 |  |  |  | 1C MB MG
12492 | MI | 10745 | Midland Cogeneration Venture | 2015 | 2 | GT3 | 13HR82 | SDM46 | Natural Gas Fired Combined Cycle | [6 empty] | 88 | 29341 |  | 324636 |  |  | 324636 |  | 324636 |  |  |  |  | 2822.198 | 0 |  |  |  |  | 672 | 20 | (RC) Recirculate: Cooling Pond |  | RC | Closed | Fresh | Surface | Tittabawasse River | Tittabawasse River | OP | 6 | 1989 |  |  | OP | 4 | 1990 |  |  | OP | 6 | 1989 | Y | NG | CT | N/A | IPP CHP | 1 |  |  |  | 1C MB MG
12492 | MI | 10745 | Midland Cogeneration Venture | 2015 | 3 | GT3 | 13HR82 | SDM46 | Natural Gas Fired Combined Cycle | [6 empty] | 88 | 37910 |  | 420001 |  |  | 420001 |  | 420001 |  |  |  |  | 2620.604 | 4686.129 |  |  |  |  | 744 | 20 | (RC) Recirculate: Cooling Pond |  | RC | Closed | Fresh | Surface | Tittabawasse River | Tittabawasse River | OP | 6 | 1989 |  |  | OP | 4 | 1990 |  |  | OP | 6 | 1989 | Y | NG | CT | N/A | IPP CHP | 1 |  |  |  | 1C MB MG
12492 | MI | 10745 | Midland Cogeneration Venture | 2015 | 4 | GT3 | 13HR82 | SDM46 | Natural Gas Fired Combined Cycle | [6 empty] | 88 | 41148 |  | 462292 |  |  | 462292 |  | 462292 |  |  |  |  | 3335.185 | 1745.971 |  |  |  |  | 720 | 20 | (RC) Recirculate: Cooling Pond |  | RC | Closed | Fresh | Surface | Tittabawasse River | Tittabawasse River | OP | 6 | 1989 |  |  | OP | 4 | 1990 |  |  | OP | 6 | 1989 | Y | NG | CT | N/A | IPP CHP | 1 |  |  |  | 1C MB MG
12492 | MI | 10745 | Midland Cogeneration Venture | 2015 | 5 | GT3 | 13HR82 | SDM46 | Natural Gas Fired Combined Cycle | [6 empty] | 88 | 35314 |  | 390864 |  |  | 390864 |  | 390864 |  |  |  |  | 3071.785 | 0 |  |  |  |  | 744 | 20 | (RC) Recirculate: Cooling Pond |  | RC | Closed | Fresh | Surface | Tittabawasse River | Tittabawasse River | OP | 6 | 1989 |  |  | OP | 4 | 1990 |  |  | OP | 6 | 1989 | Y | NG | CT | N/A | IPP CHP | 1 |  |  |  | 1C MB MG
12492 | MI | 10745 | Midland Cogeneration Venture | 2015 | 6 | GT3 | 13HR82 | SDM46 | Natural Gas Fired Combined Cycle | [6 empty] | 88 | 28112 |  | 309101 |  |  | 309101 |  | 309101 |  |  |  |  | 1894.484 | 81.562 |  |  |  |  | 720 | 20 | (RC) Recirculate: Cooling Pond |  | RC | Closed | Fresh | Surface | Tittabawasse River | Tittabawasse River | OP | 6 | 1989 |  |  | OP | 4 | 1990 |  |  | OP | 6 | 1989 | Y | NG | CT | N/A | IPP CHP | 1 |  |  |  | 1C MB MG
12492 | MI | 10745 | Midland Cogeneration Venture | 2015 | 7 | GT3 | 13HR82 | SDM46 | Natural Gas Fired Combined Cycle | [6 empty] | 88 | 28686 |  | 333635 |  |  | 333635 |  | 333635 |  |  |  |  | 1973.04 | 0 |  |  |  |  | 744 | 20 | (RC) Recirculate: Cooling Pond |  | RC | Closed | Fresh | Surface | Tittabawasse River | Tittabawasse River | OP | 6 | 1989 |  |  | OP | 4 | 1990 |  |  | OP | 6 | 1989 | Y | NG | CT | N/A | IPP CHP | 1 |  |  |  | 1C MB MG
12492 | MI | 10745 | Midland Cogeneration Venture | 2015 | 8 | GT3 | 13HR82 | SDM46 | Natural Gas Fired Combined Cycle | [6 empty] | 88 | 12692 |  | 139784 |  |  | 139784 |  | 139784 |  |  |  |  | 2664.193 | 0 |  |  |  |  | 744 | 20 | (RC) Recirculate: Cooling Pond |  | RC | Closed | Fresh | Surface | Tittabawasse River | Tittabawasse River | OP | 6 | 1989 |  |  | OP | 4 | 1990 |  |  | OP | 6 | 1989 | Y | NG | CT | N/A | IPP CHP | 1 |  |  |  | 1C MB MG
12492 | MI | 10745 | Midland Cogeneration Venture | 2015 | 9 | GT3 | 13HR82 | SDM46 | Natural Gas Fired Combined Cycle | [6 empty] | 88 | 6012 |  | 67533 |  |  | 67533 |  | 67533 |  |  |  |  | 2919.566 | 0 |  |  |  |  | 720 | 20 | (RC) Recirculate: Cooling Pond |  | RC | Closed | Fresh | Surface | Tittabawasse River | Tittabawasse River | OP | 6 | 1989 |  |  | OP | 4 | 1990 |  |  | OP | 6 | 1989 | Y | NG | CT | N/A | IPP CHP | 1 |  |  |  | 1C MB MG
12492 | MI | 10745 | Midland Cogeneration Venture | 2015 | 10 | GT3 | 13HR82 | SDM46 | Natural Gas Fired Combined Cycle | [6 empty] | 88 | 31877 |  | 349655 |  |  | 349655 |  | 349655 |  |  |  |  | 3869.97 | 0 |  |  |  |  | 744 | 20 | (RC) Recirculate: Cooling Pond |  | RC | Closed | Fresh | Surface | Tittabawasse River | Tittabawasse River | OP | 6 | 1989 |  |  | OP | 4 | 1990 |  |  | OP | 6 | 1989 | Y | NG | CT | N/A | IPP CHP | 1 |  |  |  | 1C MB MG
12492 | MI | 10745 | Midland Cogeneration Venture | 2015 | 11 | GT3 | 13HR82 | SDM46 | Natural Gas Fired Combined Cycle | [6 empty] | 88 | 32546 |  | 355117 |  |  | 355117 |  | 355117 |  |  |  |  | 4474.443 | 0 |  |  |  |  | 720 | 20 | (RC) Recirculate: Cooling Pond |  | RC | Closed | Fresh | Surface | Tittabawasse River | Tittabawasse River | OP | 6 | 1989 |  |  | OP | 4 | 1990 |  |  | OP | 6 | 1989 | Y | NG | CT | N/A | IPP CHP | 1 |  |  |  | 1C MB MG
12492 | MI | 10745 | Midland Cogeneration Venture | 2015 | 12 | GT3 | 13HR82 | SDM46 | Natural Gas Fired Combined Cycle | [6 empty] | 88 | 31199 |  | 344508 |  |  | 344508 |  | 344508 |  |  |  |  | 5497.487 | 0 |  |  |  |  | 744 | 20 | (RC) Recirculate: Cooling Pond |  | RC | Closed | Fresh | Surface | Tittabawasse River | Tittabawasse River | OP | 6 | 1989 |  |  | OP | 4 | 1990 |  |  | OP | 6 | 1989 | Y | NG | CT | N/A | IPP CHP | 1 |  |  |  | 1C MB MG
12492 | MI | 10745 | Midland Cogeneration Venture | 2015 | 1 | GT4 | 13HR82 | SDM46 | Natural Gas Fired Combined Cycle | [6 empty] | 88 | 35443 |  | 406474 |  |  | 406474 |  | 406474 |  |  |  |  | 4160.036 | 0 |  |  |  |  | 744 | 20 | (RC) Recirculate: Cooling Pond |  | RC | Closed | Fresh | Surface | Tittabawasse River | Tittabawasse River | OP | 8 | 1989 |  |  | OP | 4 | 1990 |  |  | OP | 6 | 1989 | Y | NG | CT | N/A | IPP CHP | 1 |  |  |  | 1C MB MG
12492 | MI | 10745 | Midland Cogeneration Venture | 2015 | 2 | GT4 | 13HR82 | SDM46 | Natural Gas Fired Combined Cycle | [6 empty] | 88 | 46904 |  | 513746 |  |  | 513746 |  | 513746 |  |  |  |  | 2822.198 | 0 |  |  |  |  | 672 | 20 | (RC) Recirculate: Cooling Pond |  | RC | Closed | Fresh | Surface | Tittabawasse River | Tittabawasse River | OP | 8 | 1989 |  |  | OP | 4 | 1990 |  |  | OP | 6 | 1989 | Y | NG | CT | N/A | IPP CHP | 1 |  |  |  | 1C MB MG
12492 | MI | 10745 | Midland Cogeneration Venture | 2015 | 3 | GT4 | 13HR82 | SDM46 | Natural Gas Fired Combined Cycle | [6 empty] | 88 | 27854 |  | 305793 |  |  | 305793 |  | 305793 |  |  |  |  | 2620.604 | 4686.129 |  |  |  |  | 744 | 20 | (RC) Recirculate: Cooling Pond |  | RC | Closed | Fresh | Surface | Tittabawasse River | Tittabawasse River | OP | 8 | 1989 |  |  | OP | 4 | 1990 |  |  | OP | 6 | 1989 | Y | NG | CT | N/A | IPP CHP | 1 |  |  |  | 1C MB MG
12492 | MI | 10745 | Midland Cogeneration Venture | 2015 | 4 | GT4 | 13HR82 | SDM46 | Natural Gas Fired Combined Cycle | [6 empty] | 88 | 4906 |  | 54516 |  |  | 54516 |  | 54516 |  |  |  |  | 3335.185 | 1745.971 |  |  |  |  | 720 | 20 | (RC) Recirculate: Cooling Pond |  | RC | Closed | Fresh | Surface | Tittabawasse River | Tittabawasse River | OP | 8 | 1989 |  |  | OP | 4 | 1990 |  |  | OP | 6 | 1989 | Y | NG | CT | N/A | IPP CHP | 1 |  |  |  | 1C MB MG
12492 | MI | 10745 | Midland Cogeneration Venture | 2015 | 5 | GT4 | 13HR82 | SDM46 | Natural Gas Fired Combined Cycle | [6 empty] | 88 | 0 |  | 0 |  |  | 0 |  | 0 |  |  |  |  | 3071.785 | 0 |  |  |  |  | 744 | 20 | (RC) Recirculate: Cooling Pond |  | RC | Closed | Fresh | Surface | Tittabawasse River | Tittabawasse River | OP | 8 | 1989 |  |  | OP | 4 | 1990 |  |  | OP | 6 | 1989 | Y | NG | CT | N/A | IPP CHP | 1 |  |  |  | 1C MB MG
12492 | MI | 10745 | Midland Cogeneration Venture | 2015 | 6 | GT4 | 13HR82 | SDM46 | Natural Gas Fired Combined Cycle | [6 empty] | 88 | 24501 |  | 274697 |  |  | 274697 |  | 274697 |  |  |  |  | 1894.484 | 81.562 |  |  |  |  | 720 | 20 | (RC) Recirculate: Cooling Pond |  | RC | Closed | Fresh | Surface | Tittabawasse River | Tittabawasse River | OP | 8 | 1989 |  |  | OP | 4 | 1990 |  |  | OP | 6 | 1989 | Y | NG | CT | N/A | IPP CHP | 1 |  |  |  | 1C MB MG
12492 | MI | 10745 | Midland Cogeneration Venture | 2015 | 7 | GT4 | 13HR82 | SDM46 | Natural Gas Fired Combined Cycle | [6 empty] | 88 | 49157 |  | 566284 |  |  | 566284 |  | 566284 |  |  |  |  | 1973.04 | 0 |  |  |  |  | 744 | 20 | (RC) Recirculate: Cooling Pond |  | RC | Closed | Fresh | Surface | Tittabawasse River | Tittabawasse River | OP | 8 | 1989 |  |  | OP | 4 | 1990 |  |  | OP | 6 | 1989 | Y | NG | CT | N/A | IPP CHP | 1 |  |  |  | 1C MB MG
12492 | MI | 10745 | Midland Cogeneration Venture | 2015 | 8 | GT4 | 13HR82 | SDM46 | Natural Gas Fired Combined Cycle | [6 empty] | 88 | 50121 |  | 574838 |  |  | 574838 |  | 574838 |  |  |  |  | 2664.193 | 0 |  |  |  |  | 744 | 20 | (RC) Recirculate: Cooling Pond |  | RC | Closed | Fresh | Surface | Tittabawasse River | Tittabawasse River | OP | 8 | 1989 |  |  | OP | 4 | 1990 |  |  | OP | 6 | 1989 | Y | NG | CT | N/A | IPP CHP | 1 |  |  |  | 1C MB MG
12492 | MI | 10745 | Midland Cogeneration Venture | 2015 | 9 | GT4 | 13HR82 | SDM46 | Natural Gas Fired Combined Cycle | [6 empty] | 88 | 62102 |  | 715254 |  |  | 715254 |  | 715254 |  |  |  |  | 2919.566 | 0 |  |  |  |  | 720 | 20 | (RC) Recirculate: Cooling Pond |  | RC | Closed | Fresh | Surface | Tittabawasse River | Tittabawasse River | OP | 8 | 1989 |  |  | OP | 4 | 1990 |  |  | OP | 6 | 1989 | Y | NG | CT | N/A | IPP CHP | 1 |  |  |  | 1C MB MG
12492 | MI | 10745 | Midland Cogeneration Venture | 2015 | 10 | GT4 | 13HR82 | SDM46 | Natural Gas Fired Combined Cycle | [6 empty] | 88 | 63031 |  | 712412 |  |  | 712412 |  | 712412 |  |  |  |  | 3869.97 | 0 |  |  |  |  | 744 | 20 | (RC) Recirculate: Cooling Pond |  | RC | Closed | Fresh | Surface | Tittabawasse River | Tittabawasse River | OP | 8 | 1989 |  |  | OP | 4 | 1990 |  |  | OP | 6 | 1989 | Y | NG | CT | N/A | IPP CHP | 1 |  |  |  | 1C MB MG
12492 | MI | 10745 | Midland Cogeneration Venture | 2015 | 11 | GT4 | 13HR82 | SDM46 | Natural Gas Fired Combined Cycle | [6 empty] | 88 | 69616 |  | 770004 |  |  | 770004 |  | 770004 |  |  |  |  | 4474.443 | 0 |  |  |  |  | 720 | 20 | (RC) Recirculate: Cooling Pond |  | RC | Closed | Fresh | Surface | Tittabawasse River | Tittabawasse River | OP | 8 | 1989 |  |  | OP | 4 | 1990 |  |  | OP | 6 | 1989 | Y | NG | CT | N/A | IPP CHP | 1 |  |  |  | 1C MB MG
12492 | MI | 10745 | Midland Cogeneration Venture | 2015 | 12 | GT4 | 13HR82 | SDM46 | Natural Gas Fired Combined Cycle | [6 empty] | 88 | 70509 |  | 760100 |  |  | 760100 |  | 760100 |  |  |  |  | 5497.487 | 0 |  |  |  |  | 744 | 20 | (RC) Recirculate: Cooling Pond |  | RC | Closed | Fresh | Surface | Tittabawasse River | Tittabawasse River | OP | 8 | 1989 |  |  | OP | 4 | 1990 |  |  | OP | 6 | 1989 | Y | NG | CT | N/A | IPP CHP | 1 |  |  |  | 1C MB MG
12492 | MI | 10745 | Midland Cogeneration Venture | 2015 | 1 | GT5 | 13HR82 | SDM46 | Natural Gas Fired Combined Cycle | [6 empty] | 88 | 44863 |  | 501239 |  |  | 501239 |  | 501239 |  |  |  |  | 4160.036 | 0 |  |  |  |  | 744 | 20 | (RC) Recirculate: Cooling Pond |  | RC | Closed | Fresh | Surface | Tittabawasse River | Tittabawasse River | OP | 9 | 1989 |  |  | OP | 4 | 1990 |  |  | OP | 6 | 1989 | Y | NG | CT | N/A | IPP CHP | 1 |  |  |  | 1C MB MG
12492 | MI | 10745 | Midland Cogeneration Venture | 2015 | 2 | GT5 | 13HR82 | SDM46 | Natural Gas Fired Combined Cycle | [6 empty] | 88 | 52080 |  | 574583 |  |  | 574583 |  | 574583 |  |  |  |  | 2822.198 | 0 |  |  |  |  | 672 | 20 | (RC) Recirculate: Cooling Pond |  | RC | Closed | Fresh | Surface | Tittabawasse River | Tittabawasse River | OP | 9 | 1989 |  |  | OP | 4 | 1990 |  |  | OP | 6 | 1989 | Y | NG | CT | N/A | IPP CHP | 1 |  |  |  | 1C MB MG
12492 | MI | 10745 | Midland Cogeneration Venture | 2015 | 3 | GT5 | 13HR82 | SDM46 | Natural Gas Fired Combined Cycle | [6 empty] | 88 | 51848 |  | 595373 |  |  | 595373 |  | 595373 |  |  |  |  | 2620.604 | 4686.129 |  |  |  |  | 744 | 20 | (RC) Recirculate: Cooling Pond |  | RC | Closed | Fresh | Surface | Tittabawasse River | Tittabawasse River | OP | 9 | 1989 |  |  | OP | 4 | 1990 |  |  | OP | 6 | 1989 | Y | NG | CT | N/A | IPP CHP | 1 |  |  |  | 1C MB MG
12492 | MI | 10745 | Midland Cogeneration Venture | 2015 | 4 | GT5 | 13HR82 | SDM46 | Natural Gas Fired Combined Cycle | [6 empty] | 88 | 33046 |  | 365019 |  |  | 365019 |  | 365019 |  |  |  |  | 3335.185 | 1745.971 |  |  |  |  | 720 | 20 | (RC) Recirculate: Cooling Pond |  | RC | Closed | Fresh | Surface | Tittabawasse River | Tittabawasse River | OP | 9 | 1989 |  |  | OP | 4 | 1990 |  |  | OP | 6 | 1989 | Y | NG | CT | N/A | IPP CHP | 1 |  |  |  | 1C MB MG
12492 | MI | 10745 | Midland Cogeneration Venture | 2015 | 5 | GT5 | 13HR82 | SDM46 | Natural Gas Fired Combined Cycle | [6 empty] | 88 | 52089 |  | 573728 |  |  | 573728 |  | 573728 |  |  |  |  | 3071.785 | 0 |  |  |  |  | 744 | 20 | (RC) Recirculate: Cooling Pond |  | RC | Closed | Fresh | Surface | Tittabawasse River | Tittabawasse River | OP | 9 | 1989 |  |  | OP | 4 | 1990 |  |  | OP | 6 | 1989 | Y | NG | CT | N/A | IPP CHP | 1 |  |  |  | 1C MB MG
12492 | MI | 10745 | Midland Cogeneration Venture | 2015 | 6 | GT5 | 13HR82 | SDM46 | Natural Gas Fired Combined Cycle | [6 empty] | 88 | 50251 |  | 566349 |  |  | 566349 |  | 566349 |  |  |  |  | 1894.484 | 81.562 |  |  |  |  | 720 | 20 | (RC) Recirculate: Cooling Pond |  | RC | Closed | Fresh | Surface | Tittabawasse River | Tittabawasse River | OP | 9 | 1989 |  |  | OP | 4 | 1990 |  |  | OP | 6 | 1989 | Y | NG | CT | N/A | IPP CHP | 1 |  |  |  | 1C MB MG
12492 | MI | 10745 | Midland Cogeneration Venture | 2015 | 7 | GT5 | 13HR82 | SDM46 | Natural Gas Fired Combined Cycle | [6 empty] | 88 | 25883 |  | 286675 |  |  | 286675 |  | 286675 |  |  |  |  | 1973.04 | 0 |  |  |  |  | 744 | 20 | (RC) Recirculate: Cooling Pond |  | RC | Closed | Fresh | Surface | Tittabawasse River | Tittabawasse River | OP | 9 | 1989 |  |  | OP | 4 | 1990 |  |  | OP | 6 | 1989 | Y | NG | CT | N/A | IPP CHP | 1 |  |  |  | 1C MB MG
12492 | MI | 10745 | Midland Cogeneration Venture | 2015 | 8 | GT5 | 13HR82 | SDM46 | Natural Gas Fired Combined Cycle | [6 empty] | 88 | 23371 |  | 274021 |  |  | 274021 |  | 274021 |  |  |  |  | 2664.193 | 0 |  |  |  |  | 744 | 20 | (RC) Recirculate: Cooling Pond |  | RC | Closed | Fresh | Surface | Tittabawasse River | Tittabawasse River | OP | 9 | 1989 |  |  | OP | 4 | 1990 |  |  | OP | 6 | 1989 | Y | NG | CT | N/A | IPP CHP | 1 |  |  |  | 1C MB MG
12492 | MI | 10745 | Midland Cogeneration Venture | 2015 | 9 | GT5 | 13HR82 | SDM46 | Natural Gas Fired Combined Cycle | [6 empty] | 88 | 18850 |  | 210240 |  |  | 210240 |  | 210240 |  |  |  |  | 2919.566 | 0 |  |  |  |  | 720 | 20 | (RC) Recirculate: Cooling Pond |  | RC | Closed | Fresh | Surface | Tittabawasse River | Tittabawasse River | OP | 9 | 1989 |  |  | OP | 4 | 1990 |  |  | OP | 6 | 1989 | Y | NG | CT | N/A | IPP CHP | 1 |  |  |  | 1C MB MG
12492 | MI | 10745 | Midland Cogeneration Venture | 2015 | 10 | GT5 | 13HR82 | SDM46 | Natural Gas Fired Combined Cycle | [6 empty] | 88 | 446 |  | 4090 |  |  | 4090 |  | 4090 |  |  |  |  | 3869.97 | 0 |  |  |  |  | 744 | 20 | (RC) Recirculate: Cooling Pond |  | RC | Closed | Fresh | Surface | Tittabawasse River | Tittabawasse River | OP | 9 | 1989 |  |  | OP | 4 | 1990 |  |  | OP | 6 | 1989 | Y | NG | CT | N/A | IPP CHP | 1 |  |  |  | 1C MB MG
12492 | MI | 10745 | Midland Cogeneration Venture | 2015 | 11 | GT5 | 13HR82 | SDM46 | Natural Gas Fired Combined Cycle | [6 empty] | 88 | 11910 |  | 128288 |  |  | 128288 |  | 128288 |  |  |  |  | 4474.443 | 0 |  |  |  |  | 720 | 20 | (RC) Recirculate: Cooling Pond |  | RC | Closed | Fresh | Surface | Tittabawasse River | Tittabawasse River | OP | 9 | 1989 |  |  | OP | 4 | 1990 |  |  | OP | 6 | 1989 | Y | NG | CT | N/A | IPP CHP | 1 |  |  |  | 1C MB MG
12492 | MI | 10745 | Midland Cogeneration Venture | 2015 | 12 | GT5 | 13HR82 | SDM46 | Natural Gas Fired Combined Cycle | [6 empty] | 88 | 37129 |  | 399977 |  |  | 399977 |  | 399977 |  |  |  |  | 5497.487 | 0 |  |  |  |  | 744 | 20 | (RC) Recirculate: Cooling Pond |  | RC | Closed | Fresh | Surface | Tittabawasse River | Tittabawasse River | OP | 9 | 1989 |  |  | OP | 4 | 1990 |  |  | OP | 6 | 1989 | Y | NG | CT | N/A | IPP CHP | 1 |  |  |  | 1C MB MG
12492 | MI | 10745 | Midland Cogeneration Venture | 2015 | 1 | GT6 | 13HR82 | SDM46 | Natural Gas Fired Combined Cycle | [6 empty] | 88 | 30988 |  | 336037 |  |  | 336037 |  | 336037 |  |  |  |  | 4160.036 | 0 |  |  |  |  | 744 | 20 | (RC) Recirculate: Cooling Pond |  | RC | Closed | Fresh | Surface | Tittabawasse River | Tittabawasse River | OP | 10 | 1989 |  |  | OP | 4 | 1990 |  |  | OP | 6 | 1989 | Y | NG | CT | N/A | IPP CHP | 1 |  |  |  | 1C MB MG
12492 | MI | 10745 | Midland Cogeneration Venture | 2015 | 2 | GT6 | 13HR82 | SDM46 | Natural Gas Fired Combined Cycle | [6 empty] | 88 | 32172 |  | 348238 |  |  | 348238 |  | 348238 |  |  |  |  | 2822.198 | 0 |  |  |  |  | 672 | 20 | (RC) Recirculate: Cooling Pond |  | RC | Closed | Fresh | Surface | Tittabawasse River | Tittabawasse River | OP | 10 | 1989 |  |  | OP | 4 | 1990 |  |  | OP | 6 | 1989 | Y | NG | CT | N/A | IPP CHP | 1 |  |  |  | 1C MB MG
12492 | MI | 10745 | Midland Cogeneration Venture | 2015 | 3 | GT6 | 13HR82 | SDM46 | Natural Gas Fired Combined Cycle | [6 empty] | 88 | 33005 |  | 359256 |  |  | 359256 |  | 359256 |  |  |  |  | 2620.604 | 4686.129 |  |  |  |  | 744 | 20 | (RC) Recirculate: Cooling Pond |  | RC | Closed | Fresh | Surface | Tittabawasse River | Tittabawasse River | OP | 10 | 1989 |  |  | OP | 4 | 1990 |  |  | OP | 6 | 1989 | Y | NG | CT | N/A | IPP CHP | 1 |  |  |  | 1C MB MG
12492 | MI | 10745 | Midland Cogeneration Venture | 2015 | 4 | GT6 | 13HR82 | SDM46 | Natural Gas Fired Combined Cycle | [6 empty] | 88 | 23307 |  | 255183 |  |  | 255183 |  | 255183 |  |  |  |  | 3335.185 | 1745.971 |  |  |  |  | 720 | 20 | (RC) Recirculate: Cooling Pond |  | RC | Closed | Fresh | Surface | Tittabawasse River | Tittabawasse River | OP | 10 | 1989 |  |  | OP | 4 | 1990 |  |  | OP | 6 | 1989 | Y | NG | CT | N/A | IPP CHP | 1 |  |  |  | 1C MB MG
12492 | MI | 10745 | Midland Cogeneration Venture | 2015 | 5 | GT6 | 13HR82 | SDM46 | Natural Gas Fired Combined Cycle | [6 empty] | 88 | 28818 |  | 316248 |  |  | 316248 |  | 316248 |  |  |  |  | 3071.785 | 0 |  |  |  |  | 744 | 20 | (RC) Recirculate: Cooling Pond |  | RC | Closed | Fresh | Surface | Tittabawasse River | Tittabawasse River | OP | 10 | 1989 |  |  | OP | 4 | 1990 |  |  | OP | 6 | 1989 | Y | NG | CT | N/A | IPP CHP | 1 |  |  |  | 1C MB MG
12492 | MI | 10745 | Midland Cogeneration Venture | 2015 | 6 | GT6 | 13HR82 | SDM46 | Natural Gas Fired Combined Cycle | [6 empty] | 88 | 24080 |  | 263445 |  |  | 263445 |  | 263445 |  |  |  |  | 1894.484 | 81.562 |  |  |  |  | 720 | 20 | (RC) Recirculate: Cooling Pond |  | RC | Closed | Fresh | Surface | Tittabawasse River | Tittabawasse River | OP | 10 | 1989 |  |  | OP | 4 | 1990 |  |  | OP | 6 | 1989 | Y | NG | CT | N/A | IPP CHP | 1 |  |  |  | 1C MB MG
12492 | MI | 10745 | Midland Cogeneration Venture | 2015 | 7 | GT6 | 13HR82 | SDM46 | Natural Gas Fired Combined Cycle | [6 empty] | 88 | 25629 |  | 278892 |  |  | 278892 |  | 278892 |  |  |  |  | 1973.04 | 0 |  |  |  |  | 744 | 20 | (RC) Recirculate: Cooling Pond |  | RC | Closed | Fresh | Surface | Tittabawasse River | Tittabawasse River | OP | 10 | 1989 |  |  | OP | 4 | 1990 |  |  | OP | 6 | 1989 | Y | NG | CT | N/A | IPP CHP | 1 |  |  |  | 1C MB MG
12492 | MI | 10745 | Midland Cogeneration Venture | 2015 | 8 | GT6 | 13HR82 | SDM46 | Natural Gas Fired Combined Cycle | [6 empty] | 88 | 20069 |  | 234769 |  |  | 234769 |  | 234769 |  |  |  |  | 2664.193 | 0 |  |  |  |  | 744 | 20 | (RC) Recirculate: Cooling Pond |  | RC | Closed | Fresh | Surface | Tittabawasse River | Tittabawasse River | OP | 10 | 1989 |  |  | OP | 4 | 1990 |  |  | OP | 6 | 1989 | Y | NG | CT | N/A | IPP CHP | 1 |  |  |  | 1C MB MG
12492 | MI | 10745 | Midland Cogeneration Venture | 2015 | 9 | GT6 | 13HR82 | SDM46 | Natural Gas Fired Combined Cycle | [6 empty] | 88 | 19644 |  | 215768 |  |  | 215768 |  | 215768 |  |  |  |  | 2919.566 | 0 |  |  |  |  | 720 | 20 | (RC) Recirculate: Cooling Pond |  | RC | Closed | Fresh | Surface | Tittabawasse River | Tittabawasse River | OP | 10 | 1989 |  |  | OP | 4 | 1990 |  |  | OP | 6 | 1989 | Y | NG | CT | N/A | IPP CHP | 1 |  |  |  | 1C MB MG
12492 | MI | 10745 | Midland Cogeneration Venture | 2015 | 10 | GT6 | 13HR82 | SDM46 | Natural Gas Fired Combined Cycle | [6 empty] | 88 | 36064 |  | 385578 |  |  | 385578 |  | 385578 |  |  |  |  | 3869.97 | 0 |  |  |  |  | 744 | 20 | (RC) Recirculate: Cooling Pond |  | RC | Closed | Fresh | Surface | Tittabawasse River | Tittabawasse River | OP | 10 | 1989 |  |  | OP | 4 | 1990 |  |  | OP | 6 | 1989 | Y | NG | CT | N/A | IPP CHP | 1 |  |  |  | 1C MB MG
12492 | MI | 10745 | Midland Cogeneration Venture | 2015 | 11 | GT6 | 13HR82 | SDM46 | Natural Gas Fired Combined Cycle | [6 empty] | 88 | 46597 |  | 513250 |  |  | 513250 |  | 513250 |  |  |  |  | 4474.443 | 0 |  |  |  |  | 720 | 20 | (RC) Recirculate: Cooling Pond |  | RC | Closed | Fresh | Surface | Tittabawasse River | Tittabawasse River | OP | 10 | 1989 |  |  | OP | 4 | 1990 |  |  | OP | 6 | 1989 | Y | NG | CT | N/A | IPP CHP | 1 |  |  |  | 1C MB MG
12492 | MI | 10745 | Midland Cogeneration Venture | 2015 | 12 | GT6 | 13HR82 | SDM46 | Natural Gas Fired Combined Cycle | [6 empty] | 88 | 62741 |  | 666567 |  |  | 666567 |  | 666567 |  |  |  |  | 5497.487 | 0 |  |  |  |  | 744 | 20 | (RC) Recirculate: Cooling Pond |  | RC | Closed | Fresh | Surface | Tittabawasse River | Tittabawasse River | OP | 10 | 1989 |  |  | OP | 4 | 1990 |  |  | OP | 6 | 1989 | Y | NG | CT | N/A | IPP CHP | 1 |  |  |  | 1C MB MG
12492 | MI | 10745 | Midland Cogeneration Venture | 2015 | 1 | GT7 | 13HR82 | SDM46 | Natural Gas Fired Combined Cycle | [6 empty] | 88 | 27333 |  | 295522 |  |  | 295522 |  | 295522 |  |  |  |  | 4160.036 | 0 |  |  |  |  | 744 | 20 | (RC) Recirculate: Cooling Pond |  | RC | Closed | Fresh | Surface | Tittabawasse River | Tittabawasse River | OP | 9 | 1989 |  |  | OP | 4 | 1990 |  |  | OP | 6 | 1989 | Y | NG | CT | N/A | IPP CHP | 1 |  |  |  | 1C MB MG
12492 | MI | 10745 | Midland Cogeneration Venture | 2015 | 2 | GT7 | 13HR82 | SDM46 | Natural Gas Fired Combined Cycle | [6 empty] | 88 | 44772 |  | 485791 |  |  | 485791 |  | 485791 |  |  |  |  | 2822.198 | 0 |  |  |  |  | 672 | 20 | (RC) Recirculate: Cooling Pond |  | RC | Closed | Fresh | Surface | Tittabawasse River | Tittabawasse River | OP | 9 | 1989 |  |  | OP | 4 | 1990 |  |  | OP | 6 | 1989 | Y | NG | CT | N/A | IPP CHP | 1 |  |  |  | 1C MB MG
12492 | MI | 10745 | Midland Cogeneration Venture | 2015 | 3 | GT7 | 13HR82 | SDM46 | Natural Gas Fired Combined Cycle | [6 empty] | 88 | 16915 |  | 184595 |  |  | 184595 |  | 184595 |  |  |  |  | 2620.604 | 4686.129 |  |  |  |  | 744 | 20 | (RC) Recirculate: Cooling Pond |  | RC | Closed | Fresh | Surface | Tittabawasse River | Tittabawasse River | OP | 9 | 1989 |  |  | OP | 4 | 1990 |  |  | OP | 6 | 1989 | Y | NG | CT | N/A | IPP CHP | 1 |  |  |  | 1C MB MG
12492 | MI | 10745 | Midland Cogeneration Venture | 2015 | 4 | GT7 | 13HR82 | SDM46 | Natural Gas Fired Combined Cycle | [6 empty] | 88 | 14405 |  | 158495 |  |  | 158495 |  | 158495 |  |  |  |  | 3335.185 | 1745.971 |  |  |  |  | 720 | 20 | (RC) Recirculate: Cooling Pond |  | RC | Closed | Fresh | Surface | Tittabawasse River | Tittabawasse River | OP | 9 | 1989 |  |  | OP | 4 | 1990 |  |  | OP | 6 | 1989 | Y | NG | CT | N/A | IPP CHP | 1 |  |  |  | 1C MB MG
12492 | MI | 10745 | Midland Cogeneration Venture | 2015 | 5 | GT7 | 13HR82 | SDM46 | Natural Gas Fired Combined Cycle | [6 empty] | 88 | 35573 |  | 384385 |  |  | 384385 |  | 384385 |  |  |  |  | 3071.785 | 0 |  |  |  |  | 744 | 20 | (RC) Recirculate: Cooling Pond |  | RC | Closed | Fresh | Surface | Tittabawasse River | Tittabawasse River | OP | 9 | 1989 |  |  | OP | 4 | 1990 |  |  | OP | 6 | 1989 | Y | NG | CT | N/A | IPP CHP | 1 |  |  |  | 1C MB MG
12492 | MI | 10745 | Midland Cogeneration Venture | 2015 | 6 | GT7 | 13HR82 | SDM46 | Natural Gas Fired Combined Cycle | [6 empty] | 88 | 38390 |  | 430014 |  |  | 430014 |  | 430014 |  |  |  |  | 1894.484 | 81.562 |  |  |  |  | 720 | 20 | (RC) Recirculate: Cooling Pond |  | RC | Closed | Fresh | Surface | Tittabawasse River | Tittabawasse River | OP | 9 | 1989 |  |  | OP | 4 | 1990 |  |  | OP | 6 | 1989 | Y | NG | CT | N/A | IPP CHP | 1 |  |  |  | 1C MB MG
12492 | MI | 10745 | Midland Cogeneration Venture | 2015 | 7 | GT7 | 13HR82 | SDM46 | Natural Gas Fired Combined Cycle | [6 empty] | 88 | 28285 |  | 308580 |  |  | 308580 |  | 308580 |  |  |  |  | 1973.04 | 0 |  |  |  |  | 744 | 20 | (RC) Recirculate: Cooling Pond |  | RC | Closed | Fresh | Surface | Tittabawasse River | Tittabawasse River | OP | 9 | 1989 |  |  | OP | 4 | 1990 |  |  | OP | 6 | 1989 | Y | NG | CT | N/A | IPP CHP | 1 |  |  |  | 1C MB MG
12492 | MI | 10745 | Midland Cogeneration Venture | 2015 | 8 | GT7 | 13HR82 | SDM46 | Natural Gas Fired Combined Cycle | [6 empty] | 88 | 15954 |  | 175111 |  |  | 175111 |  | 175111 |  |  |  |  | 2664.193 | 0 |  |  |  |  | 744 | 20 | (RC) Recirculate: Cooling Pond |  | RC | Closed | Fresh | Surface | Tittabawasse River | Tittabawasse River | OP | 9 | 1989 |  |  | OP | 4 | 1990 |  |  | OP | 6 | 1989 | Y | NG | CT | N/A | IPP CHP | 1 |  |  |  | 1C MB MG
12492 | MI | 10745 | Midland Cogeneration Venture | 2015 | 9 | GT7 | 13HR82 | SDM46 | Natural Gas Fired Combined Cycle | [6 empty] | 88 | 25885 |  | 299809 |  |  | 299809 |  | 299809 |  |  |  |  | 2919.566 | 0 |  |  |  |  | 720 | 20 | (RC) Recirculate: Cooling Pond |  | RC | Closed | Fresh | Surface | Tittabawasse River | Tittabawasse River | OP | 9 | 1989 |  |  | OP | 4 | 1990 |  |  | OP | 6 | 1989 | Y | NG | CT | N/A | IPP CHP | 1 |  |  |  | 1C MB MG
12492 | MI | 10745 | Midland Cogeneration Venture | 2015 | 10 | GT7 | 13HR82 | SDM46 | Natural Gas Fired Combined Cycle | [6 empty] | 88 | 44333 |  | 502066 |  |  | 502066 |  | 502066 |  |  |  |  | 3869.97 | 0 |  |  |  |  | 744 | 20 | (RC) Recirculate: Cooling Pond |  | RC | Closed | Fresh | Surface | Tittabawasse River | Tittabawasse River | OP | 9 | 1989 |  |  | OP | 4 | 1990 |  |  | OP | 6 | 1989 | Y | NG | CT | N/A | IPP CHP | 1 |  |  |  | 1C MB MG
12492 | MI | 10745 | Midland Cogeneration Venture | 2015 | 11 | GT7 | 13HR82 | SDM46 | Natural Gas Fired Combined Cycle | [6 empty] | 88 | 23907 |  | 254561 |  |  | 254561 |  | 254561 |  |  |  |  | 4474.443 | 0 |  |  |  |  | 720 | 20 | (RC) Recirculate: Cooling Pond |  | RC | Closed | Fresh | Surface | Tittabawasse River | Tittabawasse River | OP | 9 | 1989 |  |  | OP | 4 | 1990 |  |  | OP | 6 | 1989 | Y | NG | CT | N/A | IPP CHP | 1 |  |  |  | 1C MB MG
12492 | MI | 10745 | Midland Cogeneration Venture | 2015 | 12 | GT7 | 13HR82 | SDM46 | Natural Gas Fired Combined Cycle | [6 empty] | 88 | 356 |  | 5501 |  |  | 5501 |  | 5501 |  |  |  |  | 5497.487 | 0 |  |  |  |  | 744 | 20 | (RC) Recirculate: Cooling Pond |  | RC | Closed | Fresh | Surface | Tittabawasse River | Tittabawasse River | OP | 9 | 1989 |  |  | OP | 4 | 1990 |  |  | OP | 6 | 1989 | Y | NG | CT | N/A | IPP CHP | 1 |  |  |  | 1C MB MG
12492 | MI | 10745 | Midland Cogeneration Venture | 2015 | 1 | GT8 | 13HR82 | SDM46 | Natural Gas Fired Combined Cycle | [6 empty] | 88 | 27987 |  | 316263 |  |  | 316263 |  | 316263 |  |  |  |  | 4160.036 | 0 |  |  |  |  | 744 | 20 | (RC) Recirculate: Cooling Pond |  | RC | Closed | Fresh | Surface | Tittabawasse River | Tittabawasse River | OP | 12 | 1989 |  |  | OP | 4 | 1990 |  |  | OP | 6 | 1989 | Y | NG | CT | N/A | IPP CHP | 1 |  |  |  | 1C MB MG
12492 | MI | 10745 | Midland Cogeneration Venture | 2015 | 2 | GT8 | 13HR82 | SDM46 | Natural Gas Fired Combined Cycle | [6 empty] | 88 | 31736 |  | 358591 |  |  | 358591 |  | 358591 |  |  |  |  | 2822.198 | 0 |  |  |  |  | 672 | 20 | (RC) Recirculate: Cooling Pond |  | RC | Closed | Fresh | Surface | Tittabawasse River | Tittabawasse River | OP | 12 | 1989 |  |  | OP | 4 | 1990 |  |  | OP | 6 | 1989 | Y | NG | CT | N/A | IPP CHP | 1 |  |  |  | 1C MB MG
12492 | MI | 10745 | Midland Cogeneration Venture | 2015 | 3 | GT8 | 13HR82 | SDM46 | Natural Gas Fired Combined Cycle | [6 empty] | 88 | 38572 |  | 457588 |  |  | 457588 |  | 457588 |  |  |  |  | 2620.604 | 4686.129 |  |  |  |  | 744 | 20 | (RC) Recirculate: Cooling Pond |  | RC | Closed | Fresh | Surface | Tittabawasse River | Tittabawasse River | OP | 12 | 1989 |  |  | OP | 4 | 1990 |  |  | OP | 6 | 1989 | Y | NG | CT | N/A | IPP CHP | 1 |  |  |  | 1C MB MG
12492 | MI | 10745 | Midland Cogeneration Venture | 2015 | 4 | GT8 | 13HR82 | SDM46 | Natural Gas Fired Combined Cycle | [6 empty] | 88 | 40902 |  | 467801 |  |  | 467801 |  | 467801 |  |  |  |  | 3335.185 | 1745.971 |  |  |  |  | 720 | 20 | (RC) Recirculate: Cooling Pond |  | RC | Closed | Fresh | Surface | Tittabawasse River | Tittabawasse River | OP | 12 | 1989 |  |  | OP | 4 | 1990 |  |  | OP | 6 | 1989 | Y | NG | CT | N/A | IPP CHP | 1 |  |  |  | 1C MB MG
12492 | MI | 10745 | Midland Cogeneration Venture | 2015 | 5 | GT8 | 13HR82 | SDM46 | Natural Gas Fired Combined Cycle | [6 empty] | 88 | 39397 |  | 439973 |  |  | 439973 |  | 439973 |  |  |  |  | 3071.785 | 0 |  |  |  |  | 744 | 20 | (RC) Recirculate: Cooling Pond |  | RC | Closed | Fresh | Surface | Tittabawasse River | Tittabawasse River | OP | 12 | 1989 |  |  | OP | 4 | 1990 |  |  | OP | 6 | 1989 | Y | NG | CT | N/A | IPP CHP | 1 |  |  |  | 1C MB MG
12492 | MI | 10745 | Midland Cogeneration Venture | 2015 | 6 | GT8 | 13HR82 | SDM46 | Natural Gas Fired Combined Cycle | [6 empty] | 88 | 32004 |  | 372559 |  |  | 372559 |  | 372559 |  |  |  |  | 1894.484 | 81.562 |  |  |  |  | 720 | 20 | (RC) Recirculate: Cooling Pond |  | RC | Closed | Fresh | Surface | Tittabawasse River | Tittabawasse River | OP | 12 | 1989 |  |  | OP | 4 | 1990 |  |  | OP | 6 | 1989 | Y | NG | CT | N/A | IPP CHP | 1 |  |  |  | 1C MB MG
12492 | MI | 10745 | Midland Cogeneration Venture | 2015 | 7 | GT8 | 13HR82 | SDM46 | Natural Gas Fired Combined Cycle | [6 empty] | 88 | 19619 |  | 220572 |  |  | 220572 |  | 220572 |  |  |  |  | 1973.04 | 0 |  |  |  |  | 744 | 20 | (RC) Recirculate: Cooling Pond |  | RC | Closed | Fresh | Surface | Tittabawasse River | Tittabawasse River | OP | 12 | 1989 |  |  | OP | 4 | 1990 |  |  | OP | 6 | 1989 | Y | NG | CT | N/A | IPP CHP | 1 |  |  |  | 1C MB MG
12492 | MI | 10745 | Midland Cogeneration Venture | 2015 | 8 | GT8 | 13HR82 | SDM46 | Natural Gas Fired Combined Cycle | [6 empty] | 88 | 11772 |  | 133227 |  |  | 133227 |  | 133227 |  |  |  |  | 2664.193 | 0 |  |  |  |  | 744 | 20 | (RC) Recirculate: Cooling Pond |  | RC | Closed | Fresh | Surface | Tittabawasse River | Tittabawasse River | OP | 12 | 1989 |  |  | OP | 4 | 1990 |  |  | OP | 6 | 1989 | Y | NG | CT | N/A | IPP CHP | 1 |  |  |  | 1C MB MG
12492 | MI | 10745 | Midland Cogeneration Venture | 2015 | 9 | GT8 | 13HR82 | SDM46 | Natural Gas Fired Combined Cycle | [6 empty] | 88 | 19940 |  | 226015 |  |  | 226015 |  | 226015 |  |  |  |  | 2919.566 | 0 |  |  |  |  | 720 | 20 | (RC) Recirculate: Cooling Pond |  | RC | Closed | Fresh | Surface | Tittabawasse River | Tittabawasse River | OP | 12 | 1989 |  |  | OP | 4 | 1990 |  |  | OP | 6 | 1989 | Y | NG | CT | N/A | IPP CHP | 1 |  |  |  | 1C MB MG
12492 | MI | 10745 | Midland Cogeneration Venture | 2015 | 10 | GT8 | 13HR82 | SDM46 | Natural Gas Fired Combined Cycle | [6 empty] | 88 | 36020 |  | 426690 |  |  | 426690 |  | 426690 |  |  |  |  | 3869.97 | 0 |  |  |  |  | 744 | 20 | (RC) Recirculate: Cooling Pond |  | RC | Closed | Fresh | Surface | Tittabawasse River | Tittabawasse River | OP | 12 | 1989 |  |  | OP | 4 | 1990 |  |  | OP | 6 | 1989 | Y | NG | CT | N/A | IPP CHP | 1 |  |  |  | 1C MB MG
12492 | MI | 10745 | Midland Cogeneration Venture | 2015 | 11 | GT8 | 13HR82 | SDM46 | Natural Gas Fired Combined Cycle | [6 empty] | 88 | 43000 |  | 493965 |  |  | 493965 |  | 493965 |  |  |  |  | 4474.443 | 0 |  |  |  |  | 720 | 20 | (RC) Recirculate: Cooling Pond |  | RC | Closed | Fresh | Surface | Tittabawasse River | Tittabawasse River | OP | 12 | 1989 |  |  | OP | 4 | 1990 |  |  | OP | 6 | 1989 | Y | NG | CT | N/A | IPP CHP | 1 |  |  |  | 1C MB MG
12492 | MI | 10745 | Midland Cogeneration Venture | 2015 | 12 | GT8 | 13HR82 | SDM46 | Natural Gas Fired Combined Cycle | [6 empty] | 88 | 10156 |  | 114104 |  |  | 114104 |  | 114104 |  |  |  |  | 5497.487 | 0 |  |  |  |  | 744 | 20 | (RC) Recirculate: Cooling Pond |  | RC | Closed | Fresh | Surface | Tittabawasse River | Tittabawasse River | OP | 12 | 1989 |  |  | OP | 4 | 1990 |  |  | OP | 6 | 1989 | Y | NG | CT | N/A | IPP CHP | 1 |  |  |  | 1C MB MG
12492 | MI | 10745 | Midland Cogeneration Venture | 2015 | 1 | GT9 | 13HR82 | SDM46 | Natural Gas Fired Combined Cycle | [6 empty] | 88 | 27034 |  | 301359 |  |  | 301359 |  | 301359 |  |  |  |  | 4160.036 | 0 |  |  |  |  | 744 | 20 | (RC) Recirculate: Cooling Pond |  | RC | Closed | Fresh | Surface | Tittabawasse River | Tittabawasse River | OP | 1 | 1990 |  |  | OP | 4 | 1990 |  |  | OP | 6 | 1989 | Y | NG | CT | N/A | IPP CHP | 1 |  |  |  | 1C MB MG
12492 | MI | 10745 | Midland Cogeneration Venture | 2015 | 2 | GT9 | 13HR82 | SDM46 | Natural Gas Fired Combined Cycle | [6 empty] | 88 | 31107 |  | 349847 |  |  | 349847 |  | 349847 |  |  |  |  | 2822.198 | 0 |  |  |  |  | 672 | 20 | (RC) Recirculate: Cooling Pond |  | RC | Closed | Fresh | Surface | Tittabawasse River | Tittabawasse River | OP | 1 | 1990 |  |  | OP | 4 | 1990 |  |  | OP | 6 | 1989 | Y | NG | CT | N/A | IPP CHP | 1 |  |  |  | 1C MB MG
12492 | MI | 10745 | Midland Cogeneration Venture | 2015 | 3 | GT9 | 13HR82 | SDM46 | Natural Gas Fired Combined Cycle | [6 empty] | 88 | 35879 |  | 396930 |  |  | 396930 |  | 396930 |  |  |  |  | 2620.604 | 4686.129 |  |  |  |  | 744 | 20 | (RC) Recirculate: Cooling Pond |  | RC | Closed | Fresh | Surface | Tittabawasse River | Tittabawasse River | OP | 1 | 1990 |  |  | OP | 4 | 1990 |  |  | OP | 6 | 1989 | Y | NG | CT | N/A | IPP CHP | 1 |  |  |  | 1C MB MG
12492 | MI | 10745 | Midland Cogeneration Venture | 2015 | 4 | GT9 | 13HR82 | SDM46 | Natural Gas Fired Combined Cycle | [6 empty] | 88 | 11322 |  | 126244 |  |  | 126244 |  | 126244 |  |  |  |  | 3335.185 | 1745.971 |  |  |  |  | 720 | 20 | (RC) Recirculate: Cooling Pond |  | RC | Closed | Fresh | Surface | Tittabawasse River | Tittabawasse River | OP | 1 | 1990 |  |  | OP | 4 | 1990 |  |  | OP | 6 | 1989 | Y | NG | CT | N/A | IPP CHP | 1 |  |  |  | 1C MB MG
12492 | MI | 10745 | Midland Cogeneration Venture | 2015 | 5 | GT9 | 13HR82 | SDM46 | Natural Gas Fired Combined Cycle | [6 empty] | 88 | 23552 |  | 268667 |  |  | 268667 |  | 268667 |  |  |  |  | 3071.785 | 0 |  |  |  |  | 744 | 20 | (RC) Recirculate: Cooling Pond |  | RC | Closed | Fresh | Surface | Tittabawasse River | Tittabawasse River | OP | 1 | 1990 |  |  | OP | 4 | 1990 |  |  | OP | 6 | 1989 | Y | NG | CT | N/A | IPP CHP | 1 |  |  |  | 1C MB MG
12492 | MI | 10745 | Midland Cogeneration Venture | 2015 | 6 | GT9 | 13HR82 | SDM46 | Natural Gas Fired Combined Cycle | [6 empty] | 88 | 28591 |  | 318016 |  |  | 318016 |  | 318016 |  |  |  |  | 1894.484 | 81.562 |  |  |  |  | 720 | 20 | (RC) Recirculate: Cooling Pond |  | RC | Closed | Fresh | Surface | Tittabawasse River | Tittabawasse River | OP | 1 | 1990 |  |  | OP | 4 | 1990 |  |  | OP | 6 | 1989 | Y | NG | CT | N/A | IPP CHP | 1 |  |  |  | 1C MB MG
12492 | MI | 10745 | Midland Cogeneration Venture | 2015 | 7 | GT9 | 13HR82 | SDM46 | Natural Gas Fired Combined Cycle | [6 empty] | 88 | 22759 |  | 251773 |  |  | 251773 |  | 251773 |  |  |  |  | 1973.04 | 0 |  |  |  |  | 744 | 20 | (RC) Recirculate: Cooling Pond |  | RC | Closed | Fresh | Surface | Tittabawasse River | Tittabawasse River | OP | 1 | 1990 |  |  | OP | 4 | 1990 |  |  | OP | 6 | 1989 | Y | NG | CT | N/A | IPP CHP | 1 |  |  |  | 1C MB MG
12492 | MI | 10745 | Midland Cogeneration Venture | 2015 | 8 | GT9 | 13HR82 | SDM46 | Natural Gas Fired Combined Cycle | [6 empty] | 88 | 14123 |  | 159116 |  |  | 159116 |  | 159116 |  |  |  |  | 2664.193 | 0 |  |  |  |  | 744 | 20 | (RC) Recirculate: Cooling Pond |  | RC | Closed | Fresh | Surface | Tittabawasse River | Tittabawasse River | OP | 1 | 1990 |  |  | OP | 4 | 1990 |  |  | OP | 6 | 1989 | Y | NG | CT | N/A | IPP CHP | 1 |  |  |  | 1C MB MG
12492 | MI | 10745 | Midland Cogeneration Venture | 2015 | 9 | GT9 | 13HR82 | SDM46 | Natural Gas Fired Combined Cycle | [6 empty] | 88 | 20115 |  | 223618 |  |  | 223618 |  | 223618 |  |  |  |  | 2919.566 | 0 |  |  |  |  | 720 | 20 | (RC) Recirculate: Cooling Pond |  | RC | Closed | Fresh | Surface | Tittabawasse River | Tittabawasse River | OP | 1 | 1990 |  |  | OP | 4 | 1990 |  |  | OP | 6 | 1989 | Y | NG | CT | N/A | IPP CHP | 1 |  |  |  | 1C MB MG
12492 | MI | 10745 | Midland Cogeneration Venture | 2015 | 10 | GT9 | 13HR82 | SDM46 | Natural Gas Fired Combined Cycle | [6 empty] | 88 | 34332 |  | 374209 |  |  | 374209 |  | 374209 |  |  |  |  | 3869.97 | 0 |  |  |  |  | 744 | 20 | (RC) Recirculate: Cooling Pond |  | RC | Closed | Fresh | Surface | Tittabawasse River | Tittabawasse River | OP | 1 | 1990 |  |  | OP | 4 | 1990 |  |  | OP | 6 | 1989 | Y | NG | CT | N/A | IPP CHP | 1 |  |  |  | 1C MB MG
12492 | MI | 10745 | Midland Cogeneration Venture | 2015 | 11 | GT9 | 13HR82 | SDM46 | Natural Gas Fired Combined Cycle | [6 empty] | 88 | 35736 |  | 398131 |  |  | 398131 |  | 398131 |  |  |  |  | 4474.443 | 0 |  |  |  |  | 720 | 20 | (RC) Recirculate: Cooling Pond |  | RC | Closed | Fresh | Surface | Tittabawasse River | Tittabawasse River | OP | 1 | 1990 |  |  | OP | 4 | 1990 |  |  | OP | 6 | 1989 | Y | NG | CT | N/A | IPP CHP | 1 |  |  |  | 1C MB MG
12492 | MI | 10745 | Midland Cogeneration Venture | 2015 | 12 | GT9 | 13HR82 | SDM46 | Natural Gas Fired Combined Cycle | [6 empty] | 88 | 29813 |  | 336939 |  |  | 336939 |  | 336939 |  |  |  |  | 5497.487 | 0 |  |  |  |  | 744 | 20 | (RC) Recirculate: Cooling Pond |  | RC | Closed | Fresh | Surface | Tittabawasse River | Tittabawasse River | OP | 1 | 1990 |  |  | OP | 4 | 1990 |  |  | OP | 6 | 1989 | Y | NG | CT | N/A | IPP CHP | 1 |  |  |  | 1C MB MG
12492 | MI | 10745 | Midland Cogeneration Venture | 2015 | 1 | ST1 | 13HR82 | SDM46 | Natural Gas Fired Combined Cycle | 410 | 90831 | [7 empty] | 2911 | 2911 |  |  |  | 2911 |  |  |  |  | 4160.036 | 0 |  |  |  |  | 744 | 20 | (RC) Recirculate: Cooling Pond |  | RC | Closed | Fresh | Surface | Tittabawasse River | Tittabawasse River | OP | 2 | 1990 |  |  | OP | 4 | 1990 |  |  | OP | 6 | 1989 | Y | NG | CA | Y | IPP CHP | 1 |  |  |  | 1C MB MG
12492 | MI | 10745 | Midland Cogeneration Venture | 2015 | 2 | ST1 | 13HR82 | SDM46 | Natural Gas Fired Combined Cycle | 410 | 95718 | [7 empty] | 14777 | 14777 |  |  |  | 14777 |  |  |  |  | 2822.198 | 0 |  |  |  |  | 672 | 20 | (RC) Recirculate: Cooling Pond |  | RC | Closed | Fresh | Surface | Tittabawasse River | Tittabawasse River | OP | 2 | 1990 |  |  | OP | 4 | 1990 |  |  | OP | 6 | 1989 | Y | NG | CA | Y | IPP CHP | 1 |  |  |  | 1C MB MG
12492 | MI | 10745 | Midland Cogeneration Venture | 2015 | 3 | ST1 | 13HR82 | SDM46 | Natural Gas Fired Combined Cycle | 410 | 87544 | [7 empty] | 6560 | 6560 |  |  |  | 6560 |  |  |  |  | 2620.604 | 4686.129 |  |  |  |  | 744 | 20 | (RC) Recirculate: Cooling Pond |  | RC | Closed | Fresh | Surface | Tittabawasse River | Tittabawasse River | OP | 2 | 1990 |  |  | OP | 4 | 1990 |  |  | OP | 6 | 1989 | Y | NG | CA | Y | IPP CHP | 1 |  |  |  | 1C MB MG
12492 | MI | 10745 | Midland Cogeneration Venture | 2015 | 4 | ST1 | 13HR82 | SDM46 | Natural Gas Fired Combined Cycle | 410 | 70880 | [7 empty] | 3180 | 3180 |  |  |  | 3180 |  |  |  |  | 3335.185 | 1745.971 |  |  |  |  | 720 | 20 | (RC) Recirculate: Cooling Pond |  | RC | Closed | Fresh | Surface | Tittabawasse River | Tittabawasse River | OP | 2 | 1990 |  |  | OP | 4 | 1990 |  |  | OP | 6 | 1989 | Y | NG | CA | Y | IPP CHP | 1 |  |  |  | 1C MB MG
12492 | MI | 10745 | Midland Cogeneration Venture | 2015 | 5 | ST1 | 13HR82 | SDM46 | Natural Gas Fired Combined Cycle | 410 | 93717 | [7 empty] | 9602 | 9602 |  |  |  | 9602 |  |  |  |  | 3071.785 | 0 |  |  |  |  | 744 | 20 | (RC) Recirculate: Cooling Pond |  | RC | Closed | Fresh | Surface | Tittabawasse River | Tittabawasse River | OP | 2 | 1990 |  |  | OP | 4 | 1990 |  |  | OP | 6 | 1989 | Y | NG | CA | Y | IPP CHP | 1 |  |  |  | 1C MB MG
12492 | MI | 10745 | Midland Cogeneration Venture | 2015 | 6 | ST1 | 13HR82 | SDM46 | Natural Gas Fired Combined Cycle | 410 | 98946 | [7 empty] | 9190 | 9190 |  |  |  | 9190 |  |  |  |  | 1894.484 | 81.562 |  |  |  |  | 720 | 20 | (RC) Recirculate: Cooling Pond |  | RC | Closed | Fresh | Surface | Tittabawasse River | Tittabawasse River | OP | 2 | 1990 |  |  | OP | 4 | 1990 |  |  | OP | 6 | 1989 | Y | NG | CA | Y | IPP CHP | 1 |  |  |  | 1C MB MG
12492 | MI | 10745 | Midland Cogeneration Venture | 2015 | 7 | ST1 | 13HR82 | SDM46 | Natural Gas Fired Combined Cycle | 410 | 95993 | [7 empty] | 3671 | 3671 |  |  |  | 3671 |  |  |  |  | 1973.04 | 0 |  |  |  |  | 744 | 20 | (RC) Recirculate: Cooling Pond |  | RC | Closed | Fresh | Surface | Tittabawasse River | Tittabawasse River | OP | 2 | 1990 |  |  | OP | 4 | 1990 |  |  | OP | 6 | 1989 | Y | NG | CA | Y | IPP CHP | 1 |  |  |  | 1C MB MG
12492 | MI | 10745 | Midland Cogeneration Venture | 2015 | 8 | ST1 | 13HR82 | SDM46 | Natural Gas Fired Combined Cycle | 410 | 77384 | [7 empty] | 4215 | 4215 |  |  |  | 4215 |  |  |  |  | 2664.193 | 0 |  |  |  |  | 744 | 20 | (RC) Recirculate: Cooling Pond |  | RC | Closed | Fresh | Surface | Tittabawasse River | Tittabawasse River | OP | 2 | 1990 |  |  | OP | 4 | 1990 |  |  | OP | 6 | 1989 | Y | NG | CA | Y | IPP CHP | 1 |  |  |  | 1C MB MG
12492 | MI | 10745 | Midland Cogeneration Venture | 2015 | 9 | ST1 | 13HR82 | SDM46 | Natural Gas Fired Combined Cycle | 410 | 84511 | [7 empty] | 1842 | 1842 |  |  |  | 1842 |  |  |  |  | 2919.566 | 0 |  |  |  |  | 720 | 20 | (RC) Recirculate: Cooling Pond |  | RC | Closed | Fresh | Surface | Tittabawasse River | Tittabawasse River | OP | 2 | 1990 |  |  | OP | 4 | 1990 |  |  | OP | 6 | 1989 | Y | NG | CA | Y | IPP CHP | 1 |  |  |  | 1C MB MG
12492 | MI | 10745 | Midland Cogeneration Venture | 2015 | 10 | ST1 | 13HR82 | SDM46 | Natural Gas Fired Combined Cycle | 410 | 112693 | [7 empty] | 3163 | 3163 |  |  |  | 3163 |  |  |  |  | 3869.97 | 0 |  |  |  |  | 744 | 20 | (RC) Recirculate: Cooling Pond |  | RC | Closed | Fresh | Surface | Tittabawasse River | Tittabawasse River | OP | 2 | 1990 |  |  | OP | 4 | 1990 |  |  | OP | 6 | 1989 | Y | NG | CA | Y | IPP CHP | 1 |  |  |  | 1C MB MG
12492 | MI | 10745 | Midland Cogeneration Venture | 2015 | 11 | ST1 | 13HR82 | SDM46 | Natural Gas Fired Combined Cycle | 410 | 128666 | [7 empty] | 5855 | 5855 |  |  |  | 5855 |  |  |  |  | 4474.443 | 0 |  |  |  |  | 720 | 20 | (RC) Recirculate: Cooling Pond |  | RC | Closed | Fresh | Surface | Tittabawasse River | Tittabawasse River | OP | 2 | 1990 |  |  | OP | 4 | 1990 |  |  | OP | 6 | 1989 | Y | NG | CA | Y | IPP CHP | 1 |  |  |  | 1C MB MG
12492 | MI | 10745 | Midland Cogeneration Venture | 2015 | 12 | ST1 | 13HR82 | SDM46 | Natural Gas Fired Combined Cycle | 410 | 115402 | [7 empty] | 14065 | 14065 |  |  |  | 14065 |  |  |  |  | 5497.487 | 0 |  |  |  |  | 744 | 20 | (RC) Recirculate: Cooling Pond |  | RC | Closed | Fresh | Surface | Tittabawasse River | Tittabawasse River | OP | 2 | 1990 |  |  | OP | 4 | 1990 |  |  | OP | 6 | 1989 | Y | NG | CA | Y | IPP CHP | 1 |  |  |  | 1C MB MG
12492 | MI | 10745 | Midland Cogeneration Venture | 2015 | 1 | ST2 | 13HR82 | SDM46 | Natural Gas Fired Combined Cycle | 380 | 0 | [7 empty] | 2911 | 2911 |  |  |  | 2911 |  |  |  |  | 4160.036 | 0 |  |  |  |  | 744 | 20 | (RC) Recirculate: Cooling Pond |  | RC | Closed | Fresh | Surface | Tittabawasse River | Tittabawasse River | SB | 9 | 1990 |  |  | OP | 4 | 1990 |  |  | OP | 6 | 1989 | Y | NG | CA | Y | IPP CHP | 1 |  |  |  | 1C MB MG
12492 | MI | 10745 | Midland Cogeneration Venture | 2015 | 2 | ST2 | 13HR82 | SDM46 | Natural Gas Fired Combined Cycle | 380 | 0 | [7 empty] | 14777 | 14777 |  |  |  | 14777 |  |  |  |  | 2822.198 | 0 |  |  |  |  | 672 | 20 | (RC) Recirculate: Cooling Pond |  | RC | Closed | Fresh | Surface | Tittabawasse River | Tittabawasse River | SB | 9 | 1990 |  |  | OP | 4 | 1990 |  |  | OP | 6 | 1989 | Y | NG | CA | Y | IPP CHP | 1 |  |  |  | 1C MB MG
12492 | MI | 10745 | Midland Cogeneration Venture | 2015 | 3 | ST2 | 13HR82 | SDM46 | Natural Gas Fired Combined Cycle | 380 | 0 | [7 empty] | 6560 | 6560 |  |  |  | 6560 |  |  |  |  | 2620.604 | 4686.129 |  |  |  |  | 744 | 20 | (RC) Recirculate: Cooling Pond |  | RC | Closed | Fresh | Surface | Tittabawasse River | Tittabawasse River | SB | 9 | 1990 |  |  | OP | 4 | 1990 |  |  | OP | 6 | 1989 | Y | NG | CA | Y | IPP CHP | 1 |  |  |  | 1C MB MG
12492 | MI | 10745 | Midland Cogeneration Venture | 2015 | 4 | ST2 | 13HR82 | SDM46 | Natural Gas Fired Combined Cycle | 380 | 0 | [7 empty] | 3180 | 3180 |  |  |  | 3180 |  |  |  |  | 3335.185 | 1745.971 |  |  |  |  | 720 | 20 | (RC) Recirculate: Cooling Pond |  | RC | Closed | Fresh | Surface | Tittabawasse River | Tittabawasse River | SB | 9 | 1990 |  |  | OP | 4 | 1990 |  |  | OP | 6 | 1989 | Y | NG | CA | Y | IPP CHP | 1 |  |  |  | 1C MB MG
12492 | MI | 10745 | Midland Cogeneration Venture | 2015 | 5 | ST2 | 13HR82 | SDM46 | Natural Gas Fired Combined Cycle | 380 | 0 | [7 empty] | 9602 | 9602 |  |  |  | 9602 |  |  |  |  | 3071.785 | 0 |  |  |  |  | 744 | 20 | (RC) Recirculate: Cooling Pond |  | RC | Closed | Fresh | Surface | Tittabawasse River | Tittabawasse River | SB | 9 | 1990 |  |  | OP | 4 | 1990 |  |  | OP | 6 | 1989 | Y | NG | CA | Y | IPP CHP | 1 |  |  |  | 1C MB MG
12492 | MI | 10745 | Midland Cogeneration Venture | 2015 | 6 | ST2 | 13HR82 | SDM46 | Natural Gas Fired Combined Cycle | 380 | 0 | [7 empty] | 9190 | 9190 |  |  |  | 9190 |  |  |  |  | 1894.484 | 81.562 |  |  |  |  | 720 | 20 | (RC) Recirculate: Cooling Pond |  | RC | Closed | Fresh | Surface | Tittabawasse River | Tittabawasse River | SB | 9 | 1990 |  |  | OP | 4 | 1990 |  |  | OP | 6 | 1989 | Y | NG | CA | Y | IPP CHP | 1 |  |  |  | 1C MB MG
12492 | MI | 10745 | Midland Cogeneration Venture | 2015 | 7 | ST2 | 13HR82 | SDM46 | Natural Gas Fired Combined Cycle | 380 | 0 | [7 empty] | 3671 | 3671 |  |  |  | 3671 |  |  |  |  | 1973.04 | 0 |  |  |  |  | 744 | 20 | (RC) Recirculate: Cooling Pond |  | RC | Closed | Fresh | Surface | Tittabawasse River | Tittabawasse River | SB | 9 | 1990 |  |  | OP | 4 | 1990 |  |  | OP | 6 | 1989 | Y | NG | CA | Y | IPP CHP | 1 |  |  |  | 1C MB MG
12492 | MI | 10745 | Midland Cogeneration Venture | 2015 | 8 | ST2 | 13HR82 | SDM46 | Natural Gas Fired Combined Cycle | 380 | 0 | [7 empty] | 4215 | 4215 |  |  |  | 4215 |  |  |  |  | 2664.193 | 0 |  |  |  |  | 744 | 20 | (RC) Recirculate: Cooling Pond |  | RC | Closed | Fresh | Surface | Tittabawasse River | Tittabawasse River | SB | 9 | 1990 |  |  | OP | 4 | 1990 |  |  | OP | 6 | 1989 | Y | NG | CA | Y | IPP CHP | 1 |  |  |  | 1C MB MG
12492 | MI | 10745 | Midland Cogeneration Venture | 2015 | 9 | ST2 | 13HR82 | SDM46 | Natural Gas Fired Combined Cycle | 380 | 0 | [7 empty] | 1842 | 1842 |  |  |  | 1842 |  |  |  |  | 2919.566 | 0 |  |  |  |  | 720 | 20 | (RC) Recirculate: Cooling Pond |  | RC | Closed | Fresh | Surface | Tittabawasse River | Tittabawasse River | SB | 9 | 1990 |  |  | OP | 4 | 1990 |  |  | OP | 6 | 1989 | Y | NG | CA | Y | IPP CHP | 1 |  |  |  | 1C MB MG
12492 | MI | 10745 | Midland Cogeneration Venture | 2015 | 10 | ST2 | 13HR82 | SDM46 | Natural Gas Fired Combined Cycle | 380 | 0 | [7 empty] | 3163 | 3163 |  |  |  | 3163 |  |  |  |  | 3869.97 | 0 |  |  |  |  | 744 | 20 | (RC) Recirculate: Cooling Pond |  | RC | Closed | Fresh | Surface | Tittabawasse River | Tittabawasse River | SB | 9 | 1990 |  |  | OP | 4 | 1990 |  |  | OP | 6 | 1989 | Y | NG | CA | Y | IPP CHP | 1 |  |  |  | 1C MB MG
12492 | MI | 10745 | Midland Cogeneration Venture | 2015 | 11 | ST2 | 13HR82 | SDM46 | Natural Gas Fired Combined Cycle | 380 | 0 | [7 empty] | 5855 | 5855 |  |  |  | 5855 |  |  |  |  | 4474.443 | 0 |  |  |  |  | 720 | 20 | (RC) Recirculate: Cooling Pond |  | RC | Closed | Fresh | Surface | Tittabawasse River | Tittabawasse River | SB | 9 | 1990 |  |  | OP | 4 | 1990 |  |  | OP | 6 | 1989 | Y | NG | CA | Y | IPP CHP | 1 |  |  |  | 1C MB MG
12492 | MI | 10745 | Midland Cogeneration Venture | 2015 | 12 | ST2 | 13HR82 | SDM46 | Natural Gas Fired Combined Cycle | 380 | 0 | [7 empty] | 14065 | 14065 |  |  |  | 14065 |  |  |  |  | 5497.487 | 0 |  |  |  |  | 744 | 20 | (RC) Recirculate: Cooling Pond |  | RC | Closed | Fresh | Surface | Tittabawasse River | Tittabawasse River | SB | 9 | 1990 |  |  | OP | 4 | 1990 |  |  | OP | 6 | 1989 | Y | NG | CA | Y | IPP CHP | 1 |  |  |  | 1C MB MG
12492 | MI | 10745 | Midland Cogeneration Venture | 2015 | 1 | BP15 | 14HR82 | SDM46 | Natural Gas Fired Combined Cycle | 13.4 | 2250 | [7 empty] | 2150 | 2150 |  |  |  | 2150 |  |  |  |  | 4160.036 | 0 |  |  |  |  | 744 | 20 | (RC) Recirculate: Cooling Pond |  | RC | Closed | Fresh | Surface | Tittabawasse River | Tittabawasse River | OP | 7 | 1998 |  |  | OP | 5 | 1990 |  |  | OP | 6 | 1989 | Y | NG | CA | Y | IPP CHP | 1 |  |  |  | 1C MB MG
12492 | MI | 10745 | Midland Cogeneration Venture | 2015 | 2 | BP15 | 14HR82 | SDM46 | Natural Gas Fired Combined Cycle | 13.4 | 1122 | [7 empty] | 20272 | 20272 |  |  |  | 20272 |  |  |  |  | 2822.198 | 0 |  |  |  |  | 672 | 20 | (RC) Recirculate: Cooling Pond |  | RC | Closed | Fresh | Surface | Tittabawasse River | Tittabawasse River | OP | 7 | 1998 |  |  | OP | 5 | 1990 |  |  | OP | 6 | 1989 | Y | NG | CA | Y | IPP CHP | 1 |  |  |  | 1C MB MG
12492 | MI | 10745 | Midland Cogeneration Venture | 2015 | 3 | BP15 | 14HR82 | SDM46 | Natural Gas Fired Combined Cycle | 13.4 | 2008 | [7 empty] | 8283 | 8283 |  |  |  | 8283 |  |  |  |  | 2620.604 | 4686.129 |  |  |  |  | 744 | 20 | (RC) Recirculate: Cooling Pond |  | RC | Closed | Fresh | Surface | Tittabawasse River | Tittabawasse River | OP | 7 | 1998 |  |  | OP | 5 | 1990 |  |  | OP | 6 | 1989 | Y | NG | CA | Y | IPP CHP | 1 |  |  |  | 1C MB MG
12492 | MI | 10745 | Midland Cogeneration Venture | 2015 | 4 | BP15 | 14HR82 | SDM46 | Natural Gas Fired Combined Cycle | 13.4 | 1554 | [7 empty] | 2165 | 2165 |  |  |  | 2165 |  |  |  |  | 3335.185 | 1745.971 |  |  |  |  | 720 | 20 | (RC) Recirculate: Cooling Pond |  | RC | Closed | Fresh | Surface | Tittabawasse River | Tittabawasse River | OP | 7 | 1998 |  |  | OP | 5 | 1990 |  |  | OP | 6 | 1989 | Y | NG | CA | Y | IPP CHP | 1 |  |  |  | 1C MB MG
12492 | MI | 10745 | Midland Cogeneration Venture | 2015 | 5 | BP15 | 14HR82 | SDM46 | Natural Gas Fired Combined Cycle | 13.4 | 2395 | [7 empty] | 10036 | 10036 |  |  |  | 10036 |  |  |  |  | 3071.785 | 0 |  |  |  |  | 744 | 20 | (RC) Recirculate: Cooling Pond |  | RC | Closed | Fresh | Surface | Tittabawasse River | Tittabawasse River | OP | 7 | 1998 |  |  | OP | 5 | 1990 |  |  | OP | 6 | 1989 | Y | NG | CA | Y | IPP CHP | 1 |  |  |  | 1C MB MG
12492 | MI | 10745 | Midland Cogeneration Venture | 2015 | 6 | BP15 | 14HR82 | SDM46 | Natural Gas Fired Combined Cycle | 13.4 | 2435 | [7 empty] | 6672 | 6672 |  |  |  | 6672 |  |  |  |  | 1894.484 | 81.562 |  |  |  |  | 720 | 20 | (RC) Recirculate: Cooling Pond |  | RC | Closed | Fresh | Surface | Tittabawasse River | Tittabawasse River | OP | 7 | 1998 |  |  | OP | 5 | 1990 |  |  | OP | 6 | 1989 | Y | NG | CA | Y | IPP CHP | 1 |  |  |  | 1C MB MG
12492 | MI | 10745 | Midland Cogeneration Venture | 2015 | 7 | BP15 | 14HR82 | SDM46 | Natural Gas Fired Combined Cycle | 13.4 | 1307 | [7 empty] | 2361 | 2361 |  |  |  | 2361 |  |  |  |  | 1973.04 | 0 |  |  |  |  | 744 | 20 | (RC) Recirculate: Cooling Pond |  | RC | Closed | Fresh | Surface | Tittabawasse River | Tittabawasse River | OP | 7 | 1998 |  |  | OP | 5 | 1990 |  |  | OP | 6 | 1989 | Y | NG | CA | Y | IPP CHP | 1 |  |  |  | 1C MB MG
12492 | MI | 10745 | Midland Cogeneration Venture | 2015 | 8 | BP15 | 14HR82 | SDM46 | Natural Gas Fired Combined Cycle | 13.4 | 2457 | [7 empty] | 7201 | 7201 |  |  |  | 7201 |  |  |  |  | 2664.193 | 0 |  |  |  |  | 744 | 20 | (RC) Recirculate: Cooling Pond |  | RC | Closed | Fresh | Surface | Tittabawasse River | Tittabawasse River | OP | 7 | 1998 |  |  | OP | 5 | 1990 |  |  | OP | 6 | 1989 | Y | NG | CA | Y | IPP CHP | 1 |  |  |  | 1C MB MG
12492 | MI | 10745 | Midland Cogeneration Venture | 2015 | 9 | BP15 | 14HR82 | SDM46 | Natural Gas Fired Combined Cycle | 13.4 | 1876 | [7 empty] | 6910 | 6910 |  |  |  | 6910 |  |  |  |  | 2919.566 | 0 |  |  |  |  | 720 | 20 | (RC) Recirculate: Cooling Pond |  | RC | Closed | Fresh | Surface | Tittabawasse River | Tittabawasse River | OP | 7 | 1998 |  |  | OP | 5 | 1990 |  |  | OP | 6 | 1989 | Y | NG | CA | Y | IPP CHP | 1 |  |  |  | 1C MB MG
12492 | MI | 10745 | Midland Cogeneration Venture | 2015 | 10 | BP15 | 14HR82 | SDM46 | Natural Gas Fired Combined Cycle | 13.4 | 2555 | [7 empty] | 3487 | 3487 |  |  |  | 3487 |  |  |  |  | 3869.97 | 0 |  |  |  |  | 744 | 20 | (RC) Recirculate: Cooling Pond |  | RC | Closed | Fresh | Surface | Tittabawasse River | Tittabawasse River | OP | 7 | 1998 |  |  | OP | 5 | 1990 |  |  | OP | 6 | 1989 | Y | NG | CA | Y | IPP CHP | 1 |  |  |  | 1C MB MG
12492 | MI | 10745 | Midland Cogeneration Venture | 2015 | 11 | BP15 | 14HR82 | SDM46 | Natural Gas Fired Combined Cycle | 13.4 | 2791 | [7 empty] | 16661 | 16661 |  |  |  | 16661 |  |  |  |  | 4474.443 | 0 |  |  |  |  | 720 | 20 | (RC) Recirculate: Cooling Pond |  | RC | Closed | Fresh | Surface | Tittabawasse River | Tittabawasse River | OP | 7 | 1998 |  |  | OP | 5 | 1990 |  |  | OP | 6 | 1989 | Y | NG | CA | Y | IPP CHP | 1 |  |  |  | 1C MB MG
12492 | MI | 10745 | Midland Cogeneration Venture | 2015 | 12 | BP15 | 14HR82 | SDM46 | Natural Gas Fired Combined Cycle | 13.4 | 2199 | [7 empty] | 16123 | 16123 |  |  |  | 16123 |  |  |  |  | 5497.487 | 0 |  |  |  |  | 744 | 20 | (RC) Recirculate: Cooling Pond |  | RC | Closed | Fresh | Surface | Tittabawasse River | Tittabawasse River | OP | 7 | 1998 |  |  | OP | 5 | 1990 |  |  | OP | 6 | 1989 | Y | NG | CA | Y | IPP CHP | 1 |  |  |  | 1C MB MG
12492 | MI | 10745 | Midland Cogeneration Venture | 2015 | 1 | GT10 | 14HR82 | SDM46 | Natural Gas Fired Combined Cycle | [6 empty] | 88 | 35265 |  | 408217 |  |  | 408217 |  | 408217 |  |  |  |  | 4160.036 | 0 |  |  |  |  | 744 | 20 | (RC) Recirculate: Cooling Pond |  | RC | Closed | Fresh | Surface | Tittabawasse River | Tittabawasse River | OP | 1 | 1990 |  |  | OP | 5 | 1990 |  |  | OP | 6 | 1989 | Y | NG | CT | N/A | IPP CHP | 1 |  |  |  | 1C MB MG
12492 | MI | 10745 | Midland Cogeneration Venture | 2015 | 2 | GT10 | 14HR82 | SDM46 | Natural Gas Fired Combined Cycle | [6 empty] | 88 | 27956 |  | 312464 |  |  | 312464 |  | 312464 |  |  |  |  | 2822.198 | 0 |  |  |  |  | 672 | 20 | (RC) Recirculate: Cooling Pond |  | RC | Closed | Fresh | Surface | Tittabawasse River | Tittabawasse River | OP | 1 | 1990 |  |  | OP | 5 | 1990 |  |  | OP | 6 | 1989 | Y | NG | CT | N/A | IPP CHP | 1 |  |  |  | 1C MB MG
12492 | MI | 10745 | Midland Cogeneration Venture | 2015 | 3 | GT10 | 14HR82 | SDM46 | Natural Gas Fired Combined Cycle | [6 empty] | 88 | 3735 |  | 41550 |  |  | 41550 |  | 41550 |  |  |  |  | 2620.604 | 4686.129 |  |  |  |  | 744 | 20 | (RC) Recirculate: Cooling Pond |  | RC | Closed | Fresh | Surface | Tittabawasse River | Tittabawasse River | OP | 1 | 1990 |  |  | OP | 5 | 1990 |  |  | OP | 6 | 1989 | Y | NG | CT | N/A | IPP CHP | 1 |  |  |  | 1C MB MG
12492 | MI | 10745 | Midland Cogeneration Venture | 2015 | 4 | GT10 | 14HR82 | SDM46 | Natural Gas Fired Combined Cycle | [6 empty] | 88 | 49470 |  | 542988 |  |  | 542988 |  | 542988 |  |  |  |  | 3335.185 | 1745.971 |  |  |  |  | 720 | 20 | (RC) Recirculate: Cooling Pond |  | RC | Closed | Fresh | Surface | Tittabawasse River | Tittabawasse River | OP | 1 | 1990 |  |  | OP | 5 | 1990 |  |  | OP | 6 | 1989 | Y | NG | CT | N/A | IPP CHP | 1 |  |  |  | 1C MB MG
12492 | MI | 10745 | Midland Cogeneration Venture | 2015 | 5 | GT10 | 14HR82 | SDM46 | Natural Gas Fired Combined Cycle | [6 empty] | 88 | 36531 |  | 402031 |  |  | 402031 |  | 402031 |  |  |  |  | 3071.785 | 0 |  |  |  |  | 744 | 20 | (RC) Recirculate: Cooling Pond |  | RC | Closed | Fresh | Surface | Tittabawasse River | Tittabawasse River | OP | 1 | 1990 |  |  | OP | 5 | 1990 |  |  | OP | 6 | 1989 | Y | NG | CT | N/A | IPP CHP | 1 |  |  |  | 1C MB MG
12492 | MI | 10745 | Midland Cogeneration Venture | 2015 | 6 | GT10 | 14HR82 | SDM46 | Natural Gas Fired Combined Cycle | [6 empty] | 88 | 14152 |  | 155811 |  |  | 155811 |  | 155811 |  |  |  |  | 1894.484 | 81.562 |  |  |  |  | 720 | 20 | (RC) Recirculate: Cooling Pond |  | RC | Closed | Fresh | Surface | Tittabawasse River | Tittabawasse River | OP | 1 | 1990 |  |  | OP | 5 | 1990 |  |  | OP | 6 | 1989 | Y | NG | CT | N/A | IPP CHP | 1 |  |  |  | 1C MB MG
12492 | MI | 10745 | Midland Cogeneration Venture | 2015 | 7 | GT10 | 14HR82 | SDM46 | Natural Gas Fired Combined Cycle | [6 empty] | 88 | 27337 |  | 301648 |  |  | 301648 |  | 301648 |  |  |  |  | 1973.04 | 0 |  |  |  |  | 744 | 20 | (RC) Recirculate: Cooling Pond |  | RC | Closed | Fresh | Surface | Tittabawasse River | Tittabawasse River | OP | 1 | 1990 |  |  | OP | 5 | 1990 |  |  | OP | 6 | 1989 | Y | NG | CT | N/A | IPP CHP | 1 |  |  |  | 1C MB MG
12492 | MI | 10745 | Midland Cogeneration Venture | 2015 | 8 | GT10 | 14HR82 | SDM46 | Natural Gas Fired Combined Cycle | [6 empty] | 88 | 18733 |  | 208037 |  |  | 208037 |  | 208037 |  |  |  |  | 2664.193 | 0 |  |  |  |  | 744 | 20 | (RC) Recirculate: Cooling Pond |  | RC | Closed | Fresh | Surface | Tittabawasse River | Tittabawasse River | OP | 1 | 1990 |  |  | OP | 5 | 1990 |  |  | OP | 6 | 1989 | Y | NG | CT | N/A | IPP CHP | 1 |  |  |  | 1C MB MG
12492 | MI | 10745 | Midland Cogeneration Venture | 2015 | 9 | GT10 | 14HR82 | SDM46 | Natural Gas Fired Combined Cycle | [6 empty] | 88 | 20710 |  | 228968 |  |  | 228968 |  | 228968 |  |  |  |  | 2919.566 | 0 |  |  |  |  | 720 | 20 | (RC) Recirculate: Cooling Pond |  | RC | Closed | Fresh | Surface | Tittabawasse River | Tittabawasse River | OP | 1 | 1990 |  |  | OP | 5 | 1990 |  |  | OP | 6 | 1989 | Y | NG | CT | N/A | IPP CHP | 1 |  |  |  | 1C MB MG
12492 | MI | 10745 | Midland Cogeneration Venture | 2015 | 10 | GT10 | 14HR82 | SDM46 | Natural Gas Fired Combined Cycle | [6 empty] | 88 | 37689 |  | 432788 |  |  | 432788 |  | 432788 |  |  |  |  | 3869.97 | 0 |  |  |  |  | 744 | 20 | (RC) Recirculate: Cooling Pond |  | RC | Closed | Fresh | Surface | Tittabawasse River | Tittabawasse River | OP | 1 | 1990 |  |  | OP | 5 | 1990 |  |  | OP | 6 | 1989 | Y | NG | CT | N/A | IPP CHP | 1 |  |  |  | 1C MB MG
12492 | MI | 10745 | Midland Cogeneration Venture | 2015 | 11 | GT10 | 14HR82 | SDM46 | Natural Gas Fired Combined Cycle | [6 empty] | 88 | 54585 |  | 599963 |  |  | 599963 |  | 599963 |  |  |  |  | 4474.443 | 0 |  |  |  |  | 720 | 20 | (RC) Recirculate: Cooling Pond |  | RC | Closed | Fresh | Surface | Tittabawasse River | Tittabawasse River | OP | 1 | 1990 |  |  | OP | 5 | 1990 |  |  | OP | 6 | 1989 | Y | NG | CT | N/A | IPP CHP | 1 |  |  |  | 1C MB MG
12492 | MI | 10745 | Midland Cogeneration Venture | 2015 | 12 | GT10 | 14HR82 | SDM46 | Natural Gas Fired Combined Cycle | [6 empty] | 88 | 47825 |  | 521562 |  |  | 521562 |  | 521562 |  |  |  |  | 5497.487 | 0 |  |  |  |  | 744 | 20 | (RC) Recirculate: Cooling Pond |  | RC | Closed | Fresh | Surface | Tittabawasse River | Tittabawasse River | OP | 1 | 1990 |  |  | OP | 5 | 1990 |  |  | OP | 6 | 1989 | Y | NG | CT | N/A | IPP CHP | 1 |  |  |  | 1C MB MG
12492 | MI | 10745 | Midland Cogeneration Venture | 2015 | 1 | GT11 | 14HR82 | SDM46 | Natural Gas Fired Combined Cycle | [6 empty] | 88 | 24108 |  | 260973 |  |  | 260973 |  | 260973 |  |  |  |  | 4160.036 | 0 |  |  |  |  | 744 | 20 | (RC) Recirculate: Cooling Pond |  | RC | Closed | Fresh | Surface | Tittabawasse River | Tittabawasse River | OP | 2 | 1990 |  |  | OP | 5 | 1990 |  |  | OP | 6 | 1989 | Y | NG | CT | N/A | IPP CHP | 1 |  |  |  | 1C MB MG
12492 | MI | 10745 | Midland Cogeneration Venture | 2015 | 2 | GT11 | 14HR82 | SDM46 | Natural Gas Fired Combined Cycle | [6 empty] | 88 | 27561 |  | 304396 |  |  | 304396 |  | 304396 |  |  |  |  | 2822.198 | 0 |  |  |  |  | 672 | 20 | (RC) Recirculate: Cooling Pond |  | RC | Closed | Fresh | Surface | Tittabawasse River | Tittabawasse River | OP | 2 | 1990 |  |  | OP | 5 | 1990 |  |  | OP | 6 | 1989 | Y | NG | CT | N/A | IPP CHP | 1 |  |  |  | 1C MB MG
12492 | MI | 10745 | Midland Cogeneration Venture | 2015 | 3 | GT11 | 14HR82 | SDM46 | Natural Gas Fired Combined Cycle | [6 empty] | 88 | 20773 |  | 232755 |  |  | 232755 |  | 232755 |  |  |  |  | 2620.604 | 4686.129 |  |  |  |  | 744 | 20 | (RC) Recirculate: Cooling Pond |  | RC | Closed | Fresh | Surface | Tittabawasse River | Tittabawasse River | OP | 2 | 1990 |  |  | OP | 5 | 1990 |  |  | OP | 6 | 1989 | Y | NG | CT | N/A | IPP CHP | 1 |  |  |  | 1C MB MG
12492 | MI | 10745 | Midland Cogeneration Venture | 2015 | 4 | GT11 | 14HR82 | SDM46 | Natural Gas Fired Combined Cycle | [6 empty] | 88 | 6775 |  | 76345 |  |  | 76345 |  | 76345 |  |  |  |  | 3335.185 | 1745.971 |  |  |  |  | 720 | 20 | (RC) Recirculate: Cooling Pond |  | RC | Closed | Fresh | Surface | Tittabawasse River | Tittabawasse River | OP | 2 | 1990 |  |  | OP | 5 | 1990 |  |  | OP | 6 | 1989 | Y | NG | CT | N/A | IPP CHP | 1 |  |  |  | 1C MB MG
12492 | MI | 10745 | Midland Cogeneration Venture | 2015 | 5 | GT11 | 14HR82 | SDM46 | Natural Gas Fired Combined Cycle | [6 empty] | 88 | 25436 |  | 289182 |  |  | 289182 |  | 289182 |  |  |  |  | 3071.785 | 0 |  |  |  |  | 744 | 20 | (RC) Recirculate: Cooling Pond |  | RC | Closed | Fresh | Surface | Tittabawasse River | Tittabawasse River | OP | 2 | 1990 |  |  | OP | 5 | 1990 |  |  | OP | 6 | 1989 | Y | NG | CT | N/A | IPP CHP | 1 |  |  |  | 1C MB MG
12492 | MI | 10745 | Midland Cogeneration Venture | 2015 | 6 | GT11 | 14HR82 | SDM46 | Natural Gas Fired Combined Cycle | [6 empty] | 88 | 31277 |  | 362734 |  |  | 362734 |  | 362734 |  |  |  |  | 1894.484 | 81.562 |  |  |  |  | 720 | 20 | (RC) Recirculate: Cooling Pond |  | RC | Closed | Fresh | Surface | Tittabawasse River | Tittabawasse River | OP | 2 | 1990 |  |  | OP | 5 | 1990 |  |  | OP | 6 | 1989 | Y | NG | CT | N/A | IPP CHP | 1 |  |  |  | 1C MB MG
12492 | MI | 10745 | Midland Cogeneration Venture | 2015 | 7 | GT11 | 14HR82 | SDM46 | Natural Gas Fired Combined Cycle | [6 empty] | 88 | 21529 |  | 237519 |  |  | 237519 |  | 237519 |  |  |  |  | 1973.04 | 0 |  |  |  |  | 744 | 20 | (RC) Recirculate: Cooling Pond |  | RC | Closed | Fresh | Surface | Tittabawasse River | Tittabawasse River | OP | 2 | 1990 |  |  | OP | 5 | 1990 |  |  | OP | 6 | 1989 | Y | NG | CT | N/A | IPP CHP | 1 |  |  |  | 1C MB MG
12492 | MI | 10745 | Midland Cogeneration Venture | 2015 | 8 | GT11 | 14HR82 | SDM46 | Natural Gas Fired Combined Cycle | [6 empty] | 88 | 16340 |  | 182260 |  |  | 182260 |  | 182260 |  |  |  |  | 2664.193 | 0 |  |  |  |  | 744 | 20 | (RC) Recirculate: Cooling Pond |  | RC | Closed | Fresh | Surface | Tittabawasse River | Tittabawasse River | OP | 2 | 1990 |  |  | OP | 5 | 1990 |  |  | OP | 6 | 1989 | Y | NG | CT | N/A | IPP CHP | 1 |  |  |  | 1C MB MG
12492 | MI | 10745 | Midland Cogeneration Venture | 2015 | 9 | GT11 | 14HR82 | SDM46 | Natural Gas Fired Combined Cycle | [6 empty] | 88 | 20929 |  | 231347 |  |  | 231347 |  | 231347 |  |  |  |  | 2919.566 | 0 |  |  |  |  | 720 | 20 | (RC) Recirculate: Cooling Pond |  | RC | Closed | Fresh | Surface | Tittabawasse River | Tittabawasse River | OP | 2 | 1990 |  |  | OP | 5 | 1990 |  |  | OP | 6 | 1989 | Y | NG | CT | N/A | IPP CHP | 1 |  |  |  | 1C MB MG
12492 | MI | 10745 | Midland Cogeneration Venture | 2015 | 10 | GT11 | 14HR82 | SDM46 | Natural Gas Fired Combined Cycle | [6 empty] | 88 | 28089 |  | 300916 |  |  | 300916 |  | 300916 |  |  |  |  | 3869.97 | 0 |  |  |  |  | 744 | 20 | (RC) Recirculate: Cooling Pond |  | RC | Closed | Fresh | Surface | Tittabawasse River | Tittabawasse River | OP | 2 | 1990 |  |  | OP | 5 | 1990 |  |  | OP | 6 | 1989 | Y | NG | CT | N/A | IPP CHP | 1 |  |  |  | 1C MB MG
12492 | MI | 10745 | Midland Cogeneration Venture | 2015 | 11 | GT11 | 14HR82 | SDM46 | Natural Gas Fired Combined Cycle | [6 empty] | 88 | 33948 |  | 379590 |  |  | 379590 |  | 379590 |  |  |  |  | 4474.443 | 0 |  |  |  |  | 720 | 20 | (RC) Recirculate: Cooling Pond |  | RC | Closed | Fresh | Surface | Tittabawasse River | Tittabawasse River | OP | 2 | 1990 |  |  | OP | 5 | 1990 |  |  | OP | 6 | 1989 | Y | NG | CT | N/A | IPP CHP | 1 |  |  |  | 1C MB MG
12492 | MI | 10745 | Midland Cogeneration Venture | 2015 | 12 | GT11 | 14HR82 | SDM46 | Natural Gas Fired Combined Cycle | [6 empty] | 88 | 43739 |  | 480214 |  |  | 480214 |  | 480214 |  |  |  |  | 5497.487 | 0 |  |  |  |  | 744 | 20 | (RC) Recirculate: Cooling Pond |  | RC | Closed | Fresh | Surface | Tittabawasse River | Tittabawasse River | OP | 2 | 1990 |  |  | OP | 5 | 1990 |  |  | OP | 6 | 1989 | Y | NG | CT | N/A | IPP CHP | 1 |  |  |  | 1C MB MG
12492 | MI | 10745 | Midland Cogeneration Venture | 2015 | 1 | GT12 | 14HR82 | SDM46 | Natural Gas Fired Combined Cycle | [6 empty] | 88 | 68035 |  | 798582 |  |  | 798582 |  | 798582 |  |  |  |  | 4160.036 | 0 |  |  |  |  | 744 | 20 | (RC) Recirculate: Cooling Pond |  | RC | Closed | Fresh | Surface | Tittabawasse River | Tittabawasse River | OP | 3 | 1990 |  |  | OP | 5 | 1990 |  |  | OP | 6 | 1989 | Y | NG | CT | N/A | IPP CHP | 1 |  |  |  | 1C MB MG
12492 | MI | 10745 | Midland Cogeneration Venture | 2015 | 2 | GT12 | 14HR82 | SDM46 | Natural Gas Fired Combined Cycle | [6 empty] | 88 | 47957 |  | 560400 |  |  | 560400 |  | 560400 |  |  |  |  | 2822.198 | 0 |  |  |  |  | 672 | 20 | (RC) Recirculate: Cooling Pond |  | RC | Closed | Fresh | Surface | Tittabawasse River | Tittabawasse River | OP | 3 | 1990 |  |  | OP | 5 | 1990 |  |  | OP | 6 | 1989 | Y | NG | CT | N/A | IPP CHP | 1 |  |  |  | 1C MB MG
12492 | MI | 10745 | Midland Cogeneration Venture | 2015 | 3 | GT12 | 14HR82 | SDM46 | Natural Gas Fired Combined Cycle | [6 empty] | 88 | 62095 |  | 741545 |  |  | 741545 |  | 741545 |  |  |  |  | 2620.604 | 4686.129 |  |  |  |  | 744 | 20 | (RC) Recirculate: Cooling Pond |  | RC | Closed | Fresh | Surface | Tittabawasse River | Tittabawasse River | OP | 3 | 1990 |  |  | OP | 5 | 1990 |  |  | OP | 6 | 1989 | Y | NG | CT | N/A | IPP CHP | 1 |  |  |  | 1C MB MG
12492 | MI | 10745 | Midland Cogeneration Venture | 2015 | 4 | GT12 | 14HR82 | SDM46 | Natural Gas Fired Combined Cycle | [6 empty] | 88 | 42324 |  | 495786 |  |  | 495786 |  | 495786 |  |  |  |  | 3335.185 | 1745.971 |  |  |  |  | 720 | 20 | (RC) Recirculate: Cooling Pond |  | RC | Closed | Fresh | Surface | Tittabawasse River | Tittabawasse River | OP | 3 | 1990 |  |  | OP | 5 | 1990 |  |  | OP | 6 | 1989 | Y | NG | CT | N/A | IPP CHP | 1 |  |  |  | 1C MB MG
12492 | MI | 10745 | Midland Cogeneration Venture | 2015 | 5 | GT12 | 14HR82 | SDM46 | Natural Gas Fired Combined Cycle | [6 empty] | 88 | 48417 |  | 569361 |  |  | 569361 |  | 569361 |  |  |  |  | 3071.785 | 0 |  |  |  |  | 744 | 20 | (RC) Recirculate: Cooling Pond |  | RC | Closed | Fresh | Surface | Tittabawasse River | Tittabawasse River | OP | 3 | 1990 |  |  | OP | 5 | 1990 |  |  | OP | 6 | 1989 | Y | NG | CT | N/A | IPP CHP | 1 |  |  |  | 1C MB MG
12492 | MI | 10745 | Midland Cogeneration Venture | 2015 | 6 | GT12 | 14HR82 | SDM46 | Natural Gas Fired Combined Cycle | [6 empty] | 88 | 54949 |  | 662675 |  |  | 662675 |  | 662675 |  |  |  |  | 1894.484 | 81.562 |  |  |  |  | 720 | 20 | (RC) Recirculate: Cooling Pond |  | RC | Closed | Fresh | Surface | Tittabawasse River | Tittabawasse River | OP | 3 | 1990 |  |  | OP | 5 | 1990 |  |  | OP | 6 | 1989 | Y | NG | CT | N/A | IPP CHP | 1 |  |  |  | 1C MB MG
12492 | MI | 10745 | Midland Cogeneration Venture | 2015 | 7 | GT12 | 14HR82 | SDM46 | Natural Gas Fired Combined Cycle | [6 empty] | 88 | 58823 |  | 710465 |  |  | 710465 |  | 710465 |  |  |  |  | 1973.04 | 0 |  |  |  |  | 744 | 20 | (RC) Recirculate: Cooling Pond |  | RC | Closed | Fresh | Surface | Tittabawasse River | Tittabawasse River | OP | 3 | 1990 |  |  | OP | 5 | 1990 |  |  | OP | 6 | 1989 | Y | NG | CT | N/A | IPP CHP | 1 |  |  |  | 1C MB MG
12492 | MI | 10745 | Midland Cogeneration Venture | 2015 | 8 | GT12 | 14HR82 | SDM46 | Natural Gas Fired Combined Cycle | [6 empty] | 88 | 61998 |  | 739257 |  |  | 739257 |  | 739257 |  |  |  |  | 2664.193 | 0 |  |  |  |  | 744 | 20 | (RC) Recirculate: Cooling Pond |  | RC | Closed | Fresh | Surface | Tittabawasse River | Tittabawasse River | OP | 3 | 1990 |  |  | OP | 5 | 1990 |  |  | OP | 6 | 1989 | Y | NG | CT | N/A | IPP CHP | 1 |  |  |  | 1C MB MG
12492 | MI | 10745 | Midland Cogeneration Venture | 2015 | 9 | GT12 | 14HR82 | SDM46 | Natural Gas Fired Combined Cycle | [6 empty] | 88 | 52386 |  | 629217 |  |  | 629217 |  | 629217 |  |  |  |  | 2919.566 | 0 |  |  |  |  | 720 | 20 | (RC) Recirculate: Cooling Pond |  | RC | Closed | Fresh | Surface | Tittabawasse River | Tittabawasse River | OP | 3 | 1990 |  |  | OP | 5 | 1990 |  |  | OP | 6 | 1989 | Y | NG | CT | N/A | IPP CHP | 1 |  |  |  | 1C MB MG
12492 | MI | 10745 | Midland Cogeneration Venture | 2015 | 10 | GT12 | 14HR82 | SDM46 | Natural Gas Fired Combined Cycle | [6 empty] | 88 | 55928 |  | 665562 |  |  | 665562 |  | 665562 |  |  |  |  | 3869.97 | 0 |  |  |  |  | 744 | 20 | (RC) Recirculate: Cooling Pond |  | RC | Closed | Fresh | Surface | Tittabawasse River | Tittabawasse River | OP | 3 | 1990 |  |  | OP | 5 | 1990 |  |  | OP | 6 | 1989 | Y | NG | CT | N/A | IPP CHP | 1 |  |  |  | 1C MB MG
12492 | MI | 10745 | Midland Cogeneration Venture | 2015 | 11 | GT12 | 14HR82 | SDM46 | Natural Gas Fired Combined Cycle | [6 empty] | 88 | 64661 |  | 760853 |  |  | 760853 |  | 760853 |  |  |  |  | 4474.443 | 0 |  |  |  |  | 720 | 20 | (RC) Recirculate: Cooling Pond |  | RC | Closed | Fresh | Surface | Tittabawasse River | Tittabawasse River | OP | 3 | 1990 |  |  | OP | 5 | 1990 |  |  | OP | 6 | 1989 | Y | NG | CT | N/A | IPP CHP | 1 |  |  |  | 1C MB MG
12492 | MI | 10745 | Midland Cogeneration Venture | 2015 | 12 | GT12 | 14HR82 | SDM46 | Natural Gas Fired Combined Cycle | [6 empty] | 88 | 67766 |  | 780799 |  |  | 780799 |  | 780799 |  |  |  |  | 5497.487 | 0 |  |  |  |  | 744 | 20 | (RC) Recirculate: Cooling Pond |  | RC | Closed | Fresh | Surface | Tittabawasse River | Tittabawasse River | OP | 3 | 1990 |  |  | OP | 5 | 1990 |  |  | OP | 6 | 1989 | Y | NG | CT | N/A | IPP CHP | 1 |  |  |  | 1C MB MG
12492 | MI | 10745 | Midland Cogeneration Venture | 2015 | 1 | GT13 | 14HR82 | SDM46 | Natural Gas Fired Combined Cycle | [6 empty] | 88 | 54112 |  | 619829 |  |  | 619829 |  | 619829 |  |  |  |  | 4160.036 | 0 |  |  |  |  | 744 | 20 | (RC) Recirculate: Cooling Pond |  | RC | Closed | Fresh | Surface | Tittabawasse River | Tittabawasse River | OP | 4 | 1990 |  |  | OP | 5 | 1990 |  |  | OP | 6 | 1989 | Y | NG | CT | N/A | IPP CHP | 1 |  |  |  | 1C MB MG
12492 | MI | 10745 | Midland Cogeneration Venture | 2015 | 2 | GT13 | 14HR82 | SDM46 | Natural Gas Fired Combined Cycle | [6 empty] | 88 | 23779 |  | 282012 |  |  | 282012 |  | 282012 |  |  |  |  | 2822.198 | 0 |  |  |  |  | 672 | 20 | (RC) Recirculate: Cooling Pond |  | RC | Closed | Fresh | Surface | Tittabawasse River | Tittabawasse River | OP | 4 | 1990 |  |  | OP | 5 | 1990 |  |  | OP | 6 | 1989 | Y | NG | CT | N/A | IPP CHP | 1 |  |  |  | 1C MB MG
12492 | MI | 10745 | Midland Cogeneration Venture | 2015 | 3 | GT13 | 14HR82 | SDM46 | Natural Gas Fired Combined Cycle | [6 empty] | 88 | 46046 |  | 543248 |  |  | 543248 |  | 543248 |  |  |  |  | 2620.604 | 4686.129 |  |  |  |  | 744 | 20 | (RC) Recirculate: Cooling Pond |  | RC | Closed | Fresh | Surface | Tittabawasse River | Tittabawasse River | OP | 4 | 1990 |  |  | OP | 5 | 1990 |  |  | OP | 6 | 1989 | Y | NG | CT | N/A | IPP CHP | 1 |  |  |  | 1C MB MG
12492 | MI | 10745 | Midland Cogeneration Venture | 2015 | 4 | GT13 | 14HR82 | SDM46 | Natural Gas Fired Combined Cycle | [6 empty] | 88 | 40017 |  | 456098 |  |  | 456098 |  | 456098 |  |  |  |  | 3335.185 | 1745.971 |  |  |  |  | 720 | 20 | (RC) Recirculate: Cooling Pond |  | RC | Closed | Fresh | Surface | Tittabawasse River | Tittabawasse River | OP | 4 | 1990 |  |  | OP | 5 | 1990 |  |  | OP | 6 | 1989 | Y | NG | CT | N/A | IPP CHP | 1 |  |  |  | 1C MB MG
12492 | MI | 10745 | Midland Cogeneration Venture | 2015 | 5 | GT13 | 14HR82 | SDM46 | Natural Gas Fired Combined Cycle | [6 empty] | 88 | 29113 |  | 338713 |  |  | 338713 |  | 338713 |  |  |  |  | 3071.785 | 0 |  |  |  |  | 744 | 20 | (RC) Recirculate: Cooling Pond |  | RC | Closed | Fresh | Surface | Tittabawasse River | Tittabawasse River | OP | 4 | 1990 |  |  | OP | 5 | 1990 |  |  | OP | 6 | 1989 | Y | NG | CT | N/A | IPP CHP | 1 |  |  |  | 1C MB MG
12492 | MI | 10745 | Midland Cogeneration Venture | 2015 | 6 | GT13 | 14HR82 | SDM46 | Natural Gas Fired Combined Cycle | [6 empty] | 88 | 26174 |  | 302812 |  |  | 302812 |  | 302812 |  |  |  |  | 1894.484 | 81.562 |  |  |  |  | 720 | 20 | (RC) Recirculate: Cooling Pond |  | RC | Closed | Fresh | Surface | Tittabawasse River | Tittabawasse River | OP | 4 | 1990 |  |  | OP | 5 | 1990 |  |  | OP | 6 | 1989 | Y | NG | CT | N/A | IPP CHP | 1 |  |  |  | 1C MB MG
12492 | MI | 10745 | Midland Cogeneration Venture | 2015 | 7 | GT13 | 14HR82 | SDM46 | Natural Gas Fired Combined Cycle | [6 empty] | 88 | 28706 |  | 342485 |  |  | 342485 |  | 342485 |  |  |  |  | 1973.04 | 0 |  |  |  |  | 744 | 20 | (RC) Recirculate: Cooling Pond |  | RC | Closed | Fresh | Surface | Tittabawasse River | Tittabawasse River | OP | 4 | 1990 |  |  | OP | 5 | 1990 |  |  | OP | 6 | 1989 | Y | NG | CT | N/A | IPP CHP | 1 |  |  |  | 1C MB MG
12492 | MI | 10745 | Midland Cogeneration Venture | 2015 | 8 | GT13 | 14HR82 | SDM46 | Natural Gas Fired Combined Cycle | [6 empty] | 88 | 14602 |  | 168248 |  |  | 168248 |  | 168248 |  |  |  |  | 2664.193 | 0 |  |  |  |  | 744 | 20 | (RC) Recirculate: Cooling Pond |  | RC | Closed | Fresh | Surface | Tittabawasse River | Tittabawasse River | OP | 4 | 1990 |  |  | OP | 5 | 1990 |  |  | OP | 6 | 1989 | Y | NG | CT | N/A | IPP CHP | 1 |  |  |  | 1C MB MG
12492 | MI | 10745 | Midland Cogeneration Venture | 2015 | 9 | GT13 | 14HR82 | SDM46 | Natural Gas Fired Combined Cycle | [6 empty] | 88 | 13780 |  | 156184 |  |  | 156184 |  | 156184 |  |  |  |  | 2919.566 | 0 |  |  |  |  | 720 | 20 | (RC) Recirculate: Cooling Pond |  | RC | Closed | Fresh | Surface | Tittabawasse River | Tittabawasse River | OP | 4 | 1990 |  |  | OP | 5 | 1990 |  |  | OP | 6 | 1989 | Y | NG | CT | N/A | IPP CHP | 1 |  |  |  | 1C MB MG
12492 | MI | 10745 | Midland Cogeneration Venture | 2015 | 10 | GT13 | 14HR82 | SDM46 | Natural Gas Fired Combined Cycle | [6 empty] | 88 | 34527 |  | 379568 |  |  | 379568 |  | 379568 |  |  |  |  | 3869.97 | 0 |  |  |  |  | 744 | 20 | (RC) Recirculate: Cooling Pond |  | RC | Closed | Fresh | Surface | Tittabawasse River | Tittabawasse River | OP | 4 | 1990 |  |  | OP | 5 | 1990 |  |  | OP | 6 | 1989 | Y | NG | CT | N/A | IPP CHP | 1 |  |  |  | 1C MB MG
12492 | MI | 10745 | Midland Cogeneration Venture | 2015 | 11 | GT13 | 14HR82 | SDM46 | Natural Gas Fired Combined Cycle | [6 empty] | 88 | 27316 |  | 304647 |  |  | 304647 |  | 304647 |  |  |  |  | 4474.443 | 0 |  |  |  |  | 720 | 20 | (RC) Recirculate: Cooling Pond |  | RC | Closed | Fresh | Surface | Tittabawasse River | Tittabawasse River | OP | 4 | 1990 |  |  | OP | 5 | 1990 |  |  | OP | 6 | 1989 | Y | NG | CT | N/A | IPP CHP | 1 |  |  |  | 1C MB MG
12492 | MI | 10745 | Midland Cogeneration Venture | 2015 | 12 | GT13 | 14HR82 | SDM46 | Natural Gas Fired Combined Cycle | [6 empty] | 88 | 32106 |  | 373012 |  |  | 373012 |  | 373012 |  |  |  |  | 5497.487 | 0 |  |  |  |  | 744 | 20 | (RC) Recirculate: Cooling Pond |  | RC | Closed | Fresh | Surface | Tittabawasse River | Tittabawasse River | OP | 4 | 1990 |  |  | OP | 5 | 1990 |  |  | OP | 6 | 1989 | Y | NG | CT | N/A | IPP CHP | 1 |  |  |  | 1C MB MG
12492 | MI | 10745 | Midland Cogeneration Venture | 2015 | 1 | GT14 | 14HR82 | SDM46 | Natural Gas Fired Combined Cycle | [6 empty] | 88 | 19351 |  | 213589 |  |  | 213589 |  | 213589 |  |  |  |  | 4160.036 | 0 |  |  |  |  | 744 | 20 | (RC) Recirculate: Cooling Pond |  | RC | Closed | Fresh | Surface | Tittabawasse River | Tittabawasse River | OP | 5 | 1990 |  |  | OP | 5 | 1990 |  |  | OP | 6 | 1989 | Y | NG | CT | N/A | IPP CHP | 1 |  |  |  | 1C MB MG
12492 | MI | 10745 | Midland Cogeneration Venture | 2015 | 2 | GT14 | 14HR82 | SDM46 | Natural Gas Fired Combined Cycle | [6 empty] | 88 | 37627 |  | 439539 |  |  | 439539 |  | 439539 |  |  |  |  | 2822.198 | 0 |  |  |  |  | 672 | 20 | (RC) Recirculate: Cooling Pond |  | RC | Closed | Fresh | Surface | Tittabawasse River | Tittabawasse River | OP | 5 | 1990 |  |  | OP | 5 | 1990 |  |  | OP | 6 | 1989 | Y | NG | CT | N/A | IPP CHP | 1 |  |  |  | 1C MB MG
12492 | MI | 10745 | Midland Cogeneration Venture | 2015 | 3 | GT14 | 14HR82 | SDM46 | Natural Gas Fired Combined Cycle | [6 empty] | 88 | 28198 |  | 316700 |  |  | 316700 |  | 316700 |  |  |  |  | 2620.604 | 4686.129 |  |  |  |  | 744 | 20 | (RC) Recirculate: Cooling Pond |  | RC | Closed | Fresh | Surface | Tittabawasse River | Tittabawasse River | OP | 5 | 1990 |  |  | OP | 5 | 1990 |  |  | OP | 6 | 1989 | Y | NG | CT | N/A | IPP CHP | 1 |  |  |  | 1C MB MG
12492 | MI | 10745 | Midland Cogeneration Venture | 2015 | 4 | GT14 | 14HR82 | SDM46 | Natural Gas Fired Combined Cycle | [6 empty] | 88 | 18905 |  | 209549 |  |  | 209549 |  | 209549 |  |  |  |  | 3335.185 | 1745.971 |  |  |  |  | 720 | 20 | (RC) Recirculate: Cooling Pond |  | RC | Closed | Fresh | Surface | Tittabawasse River | Tittabawasse River | OP | 5 | 1990 |  |  | OP | 5 | 1990 |  |  | OP | 6 | 1989 | Y | NG | CT | N/A | IPP CHP | 1 |  |  |  | 1C MB MG
12492 | MI | 10745 | Midland Cogeneration Venture | 2015 | 5 | GT14 | 14HR82 | SDM46 | Natural Gas Fired Combined Cycle | [6 empty] | 88 | 21690 |  | 246662 |  |  | 246662 |  | 246662 |  |  |  |  | 3071.785 | 0 |  |  |  |  | 744 | 20 | (RC) Recirculate: Cooling Pond |  | RC | Closed | Fresh | Surface | Tittabawasse River | Tittabawasse River | OP | 5 | 1990 |  |  | OP | 5 | 1990 |  |  | OP | 6 | 1989 | Y | NG | CT | N/A | IPP CHP | 1 |  |  |  | 1C MB MG
12492 | MI | 10745 | Midland Cogeneration Venture | 2015 | 6 | GT14 | 14HR82 | SDM46 | Natural Gas Fired Combined Cycle | [6 empty] | 88 | 14324 |  | 163555 |  |  | 163555 |  | 163555 |  |  |  |  | 1894.484 | 81.562 |  |  |  |  | 720 | 20 | (RC) Recirculate: Cooling Pond |  | RC | Closed | Fresh | Surface | Tittabawasse River | Tittabawasse River | OP | 5 | 1990 |  |  | OP | 5 | 1990 |  |  | OP | 6 | 1989 | Y | NG | CT | N/A | IPP CHP | 1 |  |  |  | 1C MB MG
12492 | MI | 10745 | Midland Cogeneration Venture | 2015 | 7 | GT14 | 14HR82 | SDM46 | Natural Gas Fired Combined Cycle | [6 empty] | 88 | 30630 |  | 351388 |  |  | 351388 |  | 351388 |  |  |  |  | 1973.04 | 0 |  |  |  |  | 744 | 20 | (RC) Recirculate: Cooling Pond |  | RC | Closed | Fresh | Surface | Tittabawasse River | Tittabawasse River | OP | 5 | 1990 |  |  | OP | 5 | 1990 |  |  | OP | 6 | 1989 | Y | NG | CT | N/A | IPP CHP | 1 |  |  |  | 1C MB MG
12492 | MI | 10745 | Midland Cogeneration Venture | 2015 | 8 | GT14 | 14HR82 | SDM46 | Natural Gas Fired Combined Cycle | [6 empty] | 88 | 53499 |  | 604349 |  |  | 604349 |  | 604349 |  |  |  |  | 2664.193 | 0 |  |  |  |  | 744 | 20 | (RC) Recirculate: Cooling Pond |  | RC | Closed | Fresh | Surface | Tittabawasse River | Tittabawasse River | OP | 5 | 1990 |  |  | OP | 5 | 1990 |  |  | OP | 6 | 1989 | Y | NG | CT | N/A | IPP CHP | 1 |  |  |  | 1C MB MG
12492 | MI | 10745 | Midland Cogeneration Venture | 2015 | 9 | GT14 | 14HR82 | SDM46 | Natural Gas Fired Combined Cycle | [6 empty] | 88 | 39407 |  | 454399 |  |  | 454399 |  | 454399 |  |  |  |  | 2919.566 | 0 |  |  |  |  | 720 | 20 | (RC) Recirculate: Cooling Pond |  | RC | Closed | Fresh | Surface | Tittabawasse River | Tittabawasse River | OP | 5 | 1990 |  |  | OP | 5 | 1990 |  |  | OP | 6 | 1989 | Y | NG | CT | N/A | IPP CHP | 1 |  |  |  | 1C MB MG
12492 | MI | 10745 | Midland Cogeneration Venture | 2015 | 10 | GT14 | 14HR82 | SDM46 | Natural Gas Fired Combined Cycle | [6 empty] | 88 | 24559 |  | 264002 |  |  | 264002 |  | 264002 |  |  |  |  | 3869.97 | 0 |  |  |  |  | 744 | 20 | (RC) Recirculate: Cooling Pond |  | RC | Closed | Fresh | Surface | Tittabawasse River | Tittabawasse River | OP | 5 | 1990 |  |  | OP | 5 | 1990 |  |  | OP | 6 | 1989 | Y | NG | CT | N/A | IPP CHP | 1 |  |  |  | 1C MB MG
12492 | MI | 10745 | Midland Cogeneration Venture | 2015 | 11 | GT14 | 14HR82 | SDM46 | Natural Gas Fired Combined Cycle | [6 empty] | 88 | 40673 |  | 449672 |  |  | 449672 |  | 449672 |  |  |  |  | 4474.443 | 0 |  |  |  |  | 720 | 20 | (RC) Recirculate: Cooling Pond |  | RC | Closed | Fresh | Surface | Tittabawasse River | Tittabawasse River | OP | 5 | 1990 |  |  | OP | 5 | 1990 |  |  | OP | 6 | 1989 | Y | NG | CT | N/A | IPP CHP | 1 |  |  |  | 1C MB MG
12492 | MI | 10745 | Midland Cogeneration Venture | 2015 | 12 | GT14 | 14HR82 | SDM46 | Natural Gas Fired Combined Cycle | [6 empty] | 88 | 42882 |  | 477538 |  |  | 477538 |  | 477538 |  |  |  |  | 5497.487 | 0 |  |  |  |  | 744 | 20 | (RC) Recirculate: Cooling Pond |  | RC | Closed | Fresh | Surface | Tittabawasse River | Tittabawasse River | OP | 5 | 1990 |  |  | OP | 5 | 1990 |  |  | OP | 6 | 1989 | Y | NG | CT | N/A | IPP CHP | 1 |  |  |  | 1C MB MG
12492 | MI | 10745 | Midland Cogeneration Venture | 2015 | 1 | GT3 | 14HR82 | SDM46 | Natural Gas Fired Combined Cycle | [6 empty] | 88 | 22846 |  | 252148 |  |  | 252148 |  | 252148 |  |  |  |  | 4160.036 | 0 |  |  |  |  | 744 | 20 | (RC) Recirculate: Cooling Pond |  | RC | Closed | Fresh | Surface | Tittabawasse River | Tittabawasse River | OP | 6 | 1989 |  |  | OP | 5 | 1990 |  |  | OP | 6 | 1989 | Y | NG | CT | N/A | IPP CHP | 1 |  |  |  | 1C MB MG
12492 | MI | 10745 | Midland Cogeneration Venture | 2015 | 2 | GT3 | 14HR82 | SDM46 | Natural Gas Fired Combined Cycle | [6 empty] | 88 | 29341 |  | 324636 |  |  | 324636 |  | 324636 |  |  |  |  | 2822.198 | 0 |  |  |  |  | 672 | 20 | (RC) Recirculate: Cooling Pond |  | RC | Closed | Fresh | Surface | Tittabawasse River | Tittabawasse River | OP | 6 | 1989 |  |  | OP | 5 | 1990 |  |  | OP | 6 | 1989 | Y | NG | CT | N/A | IPP CHP | 1 |  |  |  | 1C MB MG
12492 | MI | 10745 | Midland Cogeneration Venture | 2015 | 3 | GT3 | 14HR82 | SDM46 | Natural Gas Fired Combined Cycle | [6 empty] | 88 | 37910 |  | 420001 |  |  | 420001 |  | 420001 |  |  |  |  | 2620.604 | 4686.129 |  |  |  |  | 744 | 20 | (RC) Recirculate: Cooling Pond |  | RC | Closed | Fresh | Surface | Tittabawasse River | Tittabawasse River | OP | 6 | 1989 |  |  | OP | 5 | 1990 |  |  | OP | 6 | 1989 | Y | NG | CT | N/A | IPP CHP | 1 |  |  |  | 1C MB MG
12492 | MI | 10745 | Midland Cogeneration Venture | 2015 | 4 | GT3 | 14HR82 | SDM46 | Natural Gas Fired Combined Cycle | [6 empty] | 88 | 41148 |  | 462292 |  |  | 462292 |  | 462292 |  |  |  |  | 3335.185 | 1745.971 |  |  |  |  | 720 | 20 | (RC) Recirculate: Cooling Pond |  | RC | Closed | Fresh | Surface | Tittabawasse River | Tittabawasse River | OP | 6 | 1989 |  |  | OP | 5 | 1990 |  |  | OP | 6 | 1989 | Y | NG | CT | N/A | IPP CHP | 1 |  |  |  | 1C MB MG
12492 | MI | 10745 | Midland Cogeneration Venture | 2015 | 5 | GT3 | 14HR82 | SDM46 | Natural Gas Fired Combined Cycle | [6 empty] | 88 | 35314 |  | 390864 |  |  | 390864 |  | 390864 |  |  |  |  | 3071.785 | 0 |  |  |  |  | 744 | 20 | (RC) Recirculate: Cooling Pond |  | RC | Closed | Fresh | Surface | Tittabawasse River | Tittabawasse River | OP | 6 | 1989 |  |  | OP | 5 | 1990 |  |  | OP | 6 | 1989 | Y | NG | CT | N/A | IPP CHP | 1 |  |  |  | 1C MB MG
12492 | MI | 10745 | Midland Cogeneration Venture | 2015 | 6 | GT3 | 14HR82 | SDM46 | Natural Gas Fired Combined Cycle | [6 empty] | 88 | 28112 |  | 309101 |  |  | 309101 |  | 309101 |  |  |  |  | 1894.484 | 81.562 |  |  |  |  | 720 | 20 | (RC) Recirculate: Cooling Pond |  | RC | Closed | Fresh | Surface | Tittabawasse River | Tittabawasse River | OP | 6 | 1989 |  |  | OP | 5 | 1990 |  |  | OP | 6 | 1989 | Y | NG | CT | N/A | IPP CHP | 1 |  |  |  | 1C MB MG
12492 | MI | 10745 | Midland Cogeneration Venture | 2015 | 7 | GT3 | 14HR82 | SDM46 | Natural Gas Fired Combined Cycle | [6 empty] | 88 | 28686 |  | 333635 |  |  | 333635 |  | 333635 |  |  |  |  | 1973.04 | 0 |  |  |  |  | 744 | 20 | (RC) Recirculate: Cooling Pond |  | RC | Closed | Fresh | Surface | Tittabawasse River | Tittabawasse River | OP | 6 | 1989 |  |  | OP | 5 | 1990 |  |  | OP | 6 | 1989 | Y | NG | CT | N/A | IPP CHP | 1 |  |  |  | 1C MB MG
12492 | MI | 10745 | Midland Cogeneration Venture | 2015 | 8 | GT3 | 14HR82 | SDM46 | Natural Gas Fired Combined Cycle | [6 empty] | 88 | 12692 |  | 139784 |  |  | 139784 |  | 139784 |  |  |  |  | 2664.193 | 0 |  |  |  |  | 744 | 20 | (RC) Recirculate: Cooling Pond |  | RC | Closed | Fresh | Surface | Tittabawasse River | Tittabawasse River | OP | 6 | 1989 |  |  | OP | 5 | 1990 |  |  | OP | 6 | 1989 | Y | NG | CT | N/A | IPP CHP | 1 |  |  |  | 1C MB MG
12492 | MI | 10745 | Midland Cogeneration Venture | 2015 | 9 | GT3 | 14HR82 | SDM46 | Natural Gas Fired Combined Cycle | [6 empty] | 88 | 6012 |  | 67533 |  |  | 67533 |  | 67533 |  |  |  |  | 2919.566 | 0 |  |  |  |  | 720 | 20 | (RC) Recirculate: Cooling Pond |  | RC | Closed | Fresh | Surface | Tittabawasse River | Tittabawasse River | OP | 6 | 1989 |  |  | OP | 5 | 1990 |  |  | OP | 6 | 1989 | Y | NG | CT | N/A | IPP CHP | 1 |  |  |  | 1C MB MG
12492 | MI | 10745 | Midland Cogeneration Venture | 2015 | 10 | GT3 | 14HR82 | SDM46 | Natural Gas Fired Combined Cycle | [6 empty] | 88 | 31877 |  | 349655 |  |  | 349655 |  | 349655 |  |  |  |  | 3869.97 | 0 |  |  |  |  | 744 | 20 | (RC) Recirculate: Cooling Pond |  | RC | Closed | Fresh | Surface | Tittabawasse River | Tittabawasse River | OP | 6 | 1989 |  |  | OP | 5 | 1990 |  |  | OP | 6 | 1989 | Y | NG | CT | N/A | IPP CHP | 1 |  |  |  | 1C MB MG
12492 | MI | 10745 | Midland Cogeneration Venture | 2015 | 11 | GT3 | 14HR82 | SDM46 | Natural Gas Fired Combined Cycle | [6 empty] | 88 | 32546 |  | 355117 |  |  | 355117 |  | 355117 |  |  |  |  | 4474.443 | 0 |  |  |  |  | 720 | 20 | (RC) Recirculate: Cooling Pond |  | RC | Closed | Fresh | Surface | Tittabawasse River | Tittabawasse River | OP | 6 | 1989 |  |  | OP | 5 | 1990 |  |  | OP | 6 | 1989 | Y | NG | CT | N/A | IPP CHP | 1 |  |  |  | 1C MB MG
12492 | MI | 10745 | Midland Cogeneration Venture | 2015 | 12 | GT3 | 14HR82 | SDM46 | Natural Gas Fired Combined Cycle | [6 empty] | 88 | 31199 |  | 344508 |  |  | 344508 |  | 344508 |  |  |  |  | 5497.487 | 0 |  |  |  |  | 744 | 20 | (RC) Recirculate: Cooling Pond |  | RC | Closed | Fresh | Surface | Tittabawasse River | Tittabawasse River | OP | 6 | 1989 |  |  | OP | 5 | 1990 |  |  | OP | 6 | 1989 | Y | NG | CT | N/A | IPP CHP | 1 |  |  |  | 1C MB MG
12492 | MI | 10745 | Midland Cogeneration Venture | 2015 | 1 | GT4 | 14HR82 | SDM46 | Natural Gas Fired Combined Cycle | [6 empty] | 88 | 35443 |  | 406474 |  |  | 406474 |  | 406474 |  |  |  |  | 4160.036 | 0 |  |  |  |  | 744 | 20 | (RC) Recirculate: Cooling Pond |  | RC | Closed | Fresh | Surface | Tittabawasse River | Tittabawasse River | OP | 8 | 1989 |  |  | OP | 5 | 1990 |  |  | OP | 6 | 1989 | Y | NG | CT | N/A | IPP CHP | 1 |  |  |  | 1C MB MG
12492 | MI | 10745 | Midland Cogeneration Venture | 2015 | 2 | GT4 | 14HR82 | SDM46 | Natural Gas Fired Combined Cycle | [6 empty] | 88 | 46904 |  | 513746 |  |  | 513746 |  | 513746 |  |  |  |  | 2822.198 | 0 |  |  |  |  | 672 | 20 | (RC) Recirculate: Cooling Pond |  | RC | Closed | Fresh | Surface | Tittabawasse River | Tittabawasse River | OP | 8 | 1989 |  |  | OP | 5 | 1990 |  |  | OP | 6 | 1989 | Y | NG | CT | N/A | IPP CHP | 1 |  |  |  | 1C MB MG
12492 | MI | 10745 | Midland Cogeneration Venture | 2015 | 3 | GT4 | 14HR82 | SDM46 | Natural Gas Fired Combined Cycle | [6 empty] | 88 | 27854 |  | 305793 |  |  | 305793 |  | 305793 |  |  |  |  | 2620.604 | 4686.129 |  |  |  |  | 744 | 20 | (RC) Recirculate: Cooling Pond |  | RC | Closed | Fresh | Surface | Tittabawasse River | Tittabawasse River | OP | 8 | 1989 |  |  | OP | 5 | 1990 |  |  | OP | 6 | 1989 | Y | NG | CT | N/A | IPP CHP | 1 |  |  |  | 1C MB MG
12492 | MI | 10745 | Midland Cogeneration Venture | 2015 | 4 | GT4 | 14HR82 | SDM46 | Natural Gas Fired Combined Cycle | [6 empty] | 88 | 4906 |  | 54516 |  |  | 54516 |  | 54516 |  |  |  |  | 3335.185 | 1745.971 |  |  |  |  | 720 | 20 | (RC) Recirculate: Cooling Pond |  | RC | Closed | Fresh | Surface | Tittabawasse River | Tittabawasse River | OP | 8 | 1989 |  |  | OP | 5 | 1990 |  |  | OP | 6 | 1989 | Y | NG | CT | N/A | IPP CHP | 1 |  |  |  | 1C MB MG
12492 | MI | 10745 | Midland Cogeneration Venture | 2015 | 5 | GT4 | 14HR82 | SDM46 | Natural Gas Fired Combined Cycle | [6 empty] | 88 | 0 |  | 0 |  |  | 0 |  | 0 |  |  |  |  | 3071.785 | 0 |  |  |  |  | 744 | 20 | (RC) Recirculate: Cooling Pond |  | RC | Closed | Fresh | Surface | Tittabawasse River | Tittabawasse River | OP | 8 | 1989 |  |  | OP | 5 | 1990 |  |  | OP | 6 | 1989 | Y | NG | CT | N/A | IPP CHP | 1 |  |  |  | 1C MB MG
12492 | MI | 10745 | Midland Cogeneration Venture | 2015 | 6 | GT4 | 14HR82 | SDM46 | Natural Gas Fired Combined Cycle | [6 empty] | 88 | 24501 |  | 274697 |  |  | 274697 |  | 274697 |  |  |  |  | 1894.484 | 81.562 |  |  |  |  | 720 | 20 | (RC) Recirculate: Cooling Pond |  | RC | Closed | Fresh | Surface | Tittabawasse River | Tittabawasse River | OP | 8 | 1989 |  |  | OP | 5 | 1990 |  |  | OP | 6 | 1989 | Y | NG | CT | N/A | IPP CHP | 1 |  |  |  | 1C MB MG
12492 | MI | 10745 | Midland Cogeneration Venture | 2015 | 7 | GT4 | 14HR82 | SDM46 | Natural Gas Fired Combined Cycle | [6 empty] | 88 | 49157 |  | 566284 |  |  | 566284 |  | 566284 |  |  |  |  | 1973.04 | 0 |  |  |  |  | 744 | 20 | (RC) Recirculate: Cooling Pond |  | RC | Closed | Fresh | Surface | Tittabawasse River | Tittabawasse River | OP | 8 | 1989 |  |  | OP | 5 | 1990 |  |  | OP | 6 | 1989 | Y | NG | CT | N/A | IPP CHP | 1 |  |  |  | 1C MB MG
12492 | MI | 10745 | Midland Cogeneration Venture | 2015 | 8 | GT4 | 14HR82 | SDM46 | Natural Gas Fired Combined Cycle | [6 empty] | 88 | 50121 |  | 574838 |  |  | 574838 |  | 574838 |  |  |  |  | 2664.193 | 0 |  |  |  |  | 744 | 20 | (RC) Recirculate: Cooling Pond |  | RC | Closed | Fresh | Surface | Tittabawasse River | Tittabawasse River | OP | 8 | 1989 |  |  | OP | 5 | 1990 |  |  | OP | 6 | 1989 | Y | NG | CT | N/A | IPP CHP | 1 |  |  |  | 1C MB MG
12492 | MI | 10745 | Midland Cogeneration Venture | 2015 | 9 | GT4 | 14HR82 | SDM46 | Natural Gas Fired Combined Cycle | [6 empty] | 88 | 62102 |  | 715254 |  |  | 715254 |  | 715254 |  |  |  |  | 2919.566 | 0 |  |  |  |  | 720 | 20 | (RC) Recirculate: Cooling Pond |  | RC | Closed | Fresh | Surface | Tittabawasse River | Tittabawasse River | OP | 8 | 1989 |  |  | OP | 5 | 1990 |  |  | OP | 6 | 1989 | Y | NG | CT | N/A | IPP CHP | 1 |  |  |  | 1C MB MG
12492 | MI | 10745 | Midland Cogeneration Venture | 2015 | 10 | GT4 | 14HR82 | SDM46 | Natural Gas Fired Combined Cycle | [6 empty] | 88 | 63031 |  | 712412 |  |  | 712412 |  | 712412 |  |  |  |  | 3869.97 | 0 |  |  |  |  | 744 | 20 | (RC) Recirculate: Cooling Pond |  | RC | Closed | Fresh | Surface | Tittabawasse River | Tittabawasse River | OP | 8 | 1989 |  |  | OP | 5 | 1990 |  |  | OP | 6 | 1989 | Y | NG | CT | N/A | IPP CHP | 1 |  |  |  | 1C MB MG
12492 | MI | 10745 | Midland Cogeneration Venture | 2015 | 11 | GT4 | 14HR82 | SDM46 | Natural Gas Fired Combined Cycle | [6 empty] | 88 | 69616 |  | 770004 |  |  | 770004 |  | 770004 |  |  |  |  | 4474.443 | 0 |  |  |  |  | 720 | 20 | (RC) Recirculate: Cooling Pond |  | RC | Closed | Fresh | Surface | Tittabawasse River | Tittabawasse River | OP | 8 | 1989 |  |  | OP | 5 | 1990 |  |  | OP | 6 | 1989 | Y | NG | CT | N/A | IPP CHP | 1 |  |  |  | 1C MB MG
12492 | MI | 10745 | Midland Cogeneration Venture | 2015 | 12 | GT4 | 14HR82 | SDM46 | Natural Gas Fired Combined Cycle | [6 empty] | 88 | 70509 |  | 760100 |  |  | 760100 |  | 760100 |  |  |  |  | 5497.487 | 0 |  |  |  |  | 744 | 20 | (RC) Recirculate: Cooling Pond |  | RC | Closed | Fresh | Surface | Tittabawasse River | Tittabawasse River | OP | 8 | 1989 |  |  | OP | 5 | 1990 |  |  | OP | 6 | 1989 | Y | NG | CT | N/A | IPP CHP | 1 |  |  |  | 1C MB MG
12492 | MI | 10745 | Midland Cogeneration Venture | 2015 | 1 | GT5 | 14HR82 | SDM46 | Natural Gas Fired Combined Cycle | [6 empty] | 88 | 44863 |  | 501239 |  |  | 501239 |  | 501239 |  |  |  |  | 4160.036 | 0 |  |  |  |  | 744 | 20 | (RC) Recirculate: Cooling Pond |  | RC | Closed | Fresh | Surface | Tittabawasse River | Tittabawasse River | OP | 9 | 1989 |  |  | OP | 5 | 1990 |  |  | OP | 6 | 1989 | Y | NG | CT | N/A | IPP CHP | 1 |  |  |  | 1C MB MG
12492 | MI | 10745 | Midland Cogeneration Venture | 2015 | 2 | GT5 | 14HR82 | SDM46 | Natural Gas Fired Combined Cycle | [6 empty] | 88 | 52080 |  | 574583 |  |  | 574583 |  | 574583 |  |  |  |  | 2822.198 | 0 |  |  |  |  | 672 | 20 | (RC) Recirculate: Cooling Pond |  | RC | Closed | Fresh | Surface | Tittabawasse River | Tittabawasse River | OP | 9 | 1989 |  |  | OP | 5 | 1990 |  |  | OP | 6 | 1989 | Y | NG | CT | N/A | IPP CHP | 1 |  |  |  | 1C MB MG
12492 | MI | 10745 | Midland Cogeneration Venture | 2015 | 3 | GT5 | 14HR82 | SDM46 | Natural Gas Fired Combined Cycle | [6 empty] | 88 | 51848 |  | 595373 |  |  | 595373 |  | 595373 |  |  |  |  | 2620.604 | 4686.129 |  |  |  |  | 744 | 20 | (RC) Recirculate: Cooling Pond |  | RC | Closed | Fresh | Surface | Tittabawasse River | Tittabawasse River | OP | 9 | 1989 |  |  | OP | 5 | 1990 |  |  | OP | 6 | 1989 | Y | NG | CT | N/A | IPP CHP | 1 |  |  |  | 1C MB MG
12492 | MI | 10745 | Midland Cogeneration Venture | 2015 | 4 | GT5 | 14HR82 | SDM46 | Natural Gas Fired Combined Cycle | [6 empty] | 88 | 33046 |  | 365019 |  |  | 365019 |  | 365019 |  |  |  |  | 3335.185 | 1745.971 |  |  |  |  | 720 | 20 | (RC) Recirculate: Cooling Pond |  | RC | Closed | Fresh | Surface | Tittabawasse River | Tittabawasse River | OP | 9 | 1989 |  |  | OP | 5 | 1990 |  |  | OP | 6 | 1989 | Y | NG | CT | N/A | IPP CHP | 1 |  |  |  | 1C MB MG
12492 | MI | 10745 | Midland Cogeneration Venture | 2015 | 5 | GT5 | 14HR82 | SDM46 | Natural Gas Fired Combined Cycle | [6 empty] | 88 | 52089 |  | 573728 |  |  | 573728 |  | 573728 |  |  |  |  | 3071.785 | 0 |  |  |  |  | 744 | 20 | (RC) Recirculate: Cooling Pond |  | RC | Closed | Fresh | Surface | Tittabawasse River | Tittabawasse River | OP | 9 | 1989 |  |  | OP | 5 | 1990 |  |  | OP | 6 | 1989 | Y | NG | CT | N/A | IPP CHP | 1 |  |  |  | 1C MB MG
12492 | MI | 10745 | Midland Cogeneration Venture | 2015 | 6 | GT5 | 14HR82 | SDM46 | Natural Gas Fired Combined Cycle | [6 empty] | 88 | 50251 |  | 566349 |  |  | 566349 |  | 566349 |  |  |  |  | 1894.484 | 81.562 |  |  |  |  | 720 | 20 | (RC) Recirculate: Cooling Pond |  | RC | Closed | Fresh | Surface | Tittabawasse River | Tittabawasse River | OP | 9 | 1989 |  |  | OP | 5 | 1990 |  |  | OP | 6 | 1989 | Y | NG | CT | N/A | IPP CHP | 1 |  |  |  | 1C MB MG
12492 | MI | 10745 | Midland Cogeneration Venture | 2015 | 7 | GT5 | 14HR82 | SDM46 | Natural Gas Fired Combined Cycle | [6 empty] | 88 | 25883 |  | 286675 |  |  | 286675 |  | 286675 |  |  |  |  | 1973.04 | 0 |  |  |  |  | 744 | 20 | (RC) Recirculate: Cooling Pond |  | RC | Closed | Fresh | Surface | Tittabawasse River | Tittabawasse River | OP | 9 | 1989 |  |  | OP | 5 | 1990 |  |  | OP | 6 | 1989 | Y | NG | CT | N/A | IPP CHP | 1 |  |  |  | 1C MB MG
12492 | MI | 10745 | Midland Cogeneration Venture | 2015 | 8 | GT5 | 14HR82 | SDM46 | Natural Gas Fired Combined Cycle | [6 empty] | 88 | 23371 |  | 274021 |  |  | 274021 |  | 274021 |  |  |  |  | 2664.193 | 0 |  |  |  |  | 744 | 20 | (RC) Recirculate: Cooling Pond |  | RC | Closed | Fresh | Surface | Tittabawasse River | Tittabawasse River | OP | 9 | 1989 |  |  | OP | 5 | 1990 |  |  | OP | 6 | 1989 | Y | NG | CT | N/A | IPP CHP | 1 |  |  |  | 1C MB MG
12492 | MI | 10745 | Midland Cogeneration Venture | 2015 | 9 | GT5 | 14HR82 | SDM46 | Natural Gas Fired Combined Cycle | [6 empty] | 88 | 18850 |  | 210240 |  |  | 210240 |  | 210240 |  |  |  |  | 2919.566 | 0 |  |  |  |  | 720 | 20 | (RC) Recirculate: Cooling Pond |  | RC | Closed | Fresh | Surface | Tittabawasse River | Tittabawasse River | OP | 9 | 1989 |  |  | OP | 5 | 1990 |  |  | OP | 6 | 1989 | Y | NG | CT | N/A | IPP CHP | 1 |  |  |  | 1C MB MG
12492 | MI | 10745 | Midland Cogeneration Venture | 2015 | 10 | GT5 | 14HR82 | SDM46 | Natural Gas Fired Combined Cycle | [6 empty] | 88 | 446 |  | 4090 |  |  | 4090 |  | 4090 |  |  |  |  | 3869.97 | 0 |  |  |  |  | 744 | 20 | (RC) Recirculate: Cooling Pond |  | RC | Closed | Fresh | Surface | Tittabawasse River | Tittabawasse River | OP | 9 | 1989 |  |  | OP | 5 | 1990 |  |  | OP | 6 | 1989 | Y | NG | CT | N/A | IPP CHP | 1 |  |  |  | 1C MB MG
12492 | MI | 10745 | Midland Cogeneration Venture | 2015 | 11 | GT5 | 14HR82 | SDM46 | Natural Gas Fired Combined Cycle | [6 empty] | 88 | 11910 |  | 128288 |  |  | 128288 |  | 128288 |  |  |  |  | 4474.443 | 0 |  |  |  |  | 720 | 20 | (RC) Recirculate: Cooling Pond |  | RC | Closed | Fresh | Surface | Tittabawasse River | Tittabawasse River | OP | 9 | 1989 |  |  | OP | 5 | 1990 |  |  | OP | 6 | 1989 | Y | NG | CT | N/A | IPP CHP | 1 |  |  |  | 1C MB MG
12492 | MI | 10745 | Midland Cogeneration Venture | 2015 | 12 | GT5 | 14HR82 | SDM46 | Natural Gas Fired Combined Cycle | [6 empty] | 88 | 37129 |  | 399977 |  |  | 399977 |  | 399977 |  |  |  |  | 5497.487 | 0 |  |  |  |  | 744 | 20 | (RC) Recirculate: Cooling Pond |  | RC | Closed | Fresh | Surface | Tittabawasse River | Tittabawasse River | OP | 9 | 1989 |  |  | OP | 5 | 1990 |  |  | OP | 6 | 1989 | Y | NG | CT | N/A | IPP CHP | 1 |  |  |  | 1C MB MG
12492 | MI | 10745 | Midland Cogeneration Venture | 2015 | 1 | GT6 | 14HR82 | SDM46 | Natural Gas Fired Combined Cycle | [6 empty] | 88 | 30988 |  | 336037 |  |  | 336037 |  | 336037 |  |  |  |  | 4160.036 | 0 |  |  |  |  | 744 | 20 | (RC) Recirculate: Cooling Pond |  | RC | Closed | Fresh | Surface | Tittabawasse River | Tittabawasse River | OP | 10 | 1989 |  |  | OP | 5 | 1990 |  |  | OP | 6 | 1989 | Y | NG | CT | N/A | IPP CHP | 1 |  |  |  | 1C MB MG
12492 | MI | 10745 | Midland Cogeneration Venture | 2015 | 2 | GT6 | 14HR82 | SDM46 | Natural Gas Fired Combined Cycle | [6 empty] | 88 | 32172 |  | 348238 |  |  | 348238 |  | 348238 |  |  |  |  | 2822.198 | 0 |  |  |  |  | 672 | 20 | (RC) Recirculate: Cooling Pond |  | RC | Closed | Fresh | Surface | Tittabawasse River | Tittabawasse River | OP | 10 | 1989 |  |  | OP | 5 | 1990 |  |  | OP | 6 | 1989 | Y | NG | CT | N/A | IPP CHP | 1 |  |  |  | 1C MB MG
12492 | MI | 10745 | Midland Cogeneration Venture | 2015 | 3 | GT6 | 14HR82 | SDM46 | Natural Gas Fired Combined Cycle | [6 empty] | 88 | 33005 |  | 359256 |  |  | 359256 |  | 359256 |  |  |  |  | 2620.604 | 4686.129 |  |  |  |  | 744 | 20 | (RC) Recirculate: Cooling Pond |  | RC | Closed | Fresh | Surface | Tittabawasse River | Tittabawasse River | OP | 10 | 1989 |  |  | OP | 5 | 1990 |  |  | OP | 6 | 1989 | Y | NG | CT | N/A | IPP CHP | 1 |  |  |  | 1C MB MG
12492 | MI | 10745 | Midland Cogeneration Venture | 2015 | 4 | GT6 | 14HR82 | SDM46 | Natural Gas Fired Combined Cycle | [6 empty] | 88 | 23307 |  | 255183 |  |  | 255183 |  | 255183 |  |  |  |  | 3335.185 | 1745.971 |  |  |  |  | 720 | 20 | (RC) Recirculate: Cooling Pond |  | RC | Closed | Fresh | Surface | Tittabawasse River | Tittabawasse River | OP | 10 | 1989 |  |  | OP | 5 | 1990 |  |  | OP | 6 | 1989 | Y | NG | CT | N/A | IPP CHP | 1 |  |  |  | 1C MB MG
12492 | MI | 10745 | Midland Cogeneration Venture | 2015 | 5 | GT6 | 14HR82 | SDM46 | Natural Gas Fired Combined Cycle | [6 empty] | 88 | 28818 |  | 316248 |  |  | 316248 |  | 316248 |  |  |  |  | 3071.785 | 0 |  |  |  |  | 744 | 20 | (RC) Recirculate: Cooling Pond |  | RC | Closed | Fresh | Surface | Tittabawasse River | Tittabawasse River | OP | 10 | 1989 |  |  | OP | 5 | 1990 |  |  | OP | 6 | 1989 | Y | NG | CT | N/A | IPP CHP | 1 |  |  |  | 1C MB MG
12492 | MI | 10745 | Midland Cogeneration Venture | 2015 | 6 | GT6 | 14HR82 | SDM46 | Natural Gas Fired Combined Cycle | [6 empty] | 88 | 24080 |  | 263445 |  |  | 263445 |  | 263445 |  |  |  |  | 1894.484 | 81.562 |  |  |  |  | 720 | 20 | (RC) Recirculate: Cooling Pond |  | RC | Closed | Fresh | Surface | Tittabawasse River | Tittabawasse River | OP | 10 | 1989 |  |  | OP | 5 | 1990 |  |  | OP | 6 | 1989 | Y | NG | CT | N/A | IPP CHP | 1 |  |  |  | 1C MB MG
12492 | MI | 10745 | Midland Cogeneration Venture | 2015 | 7 | GT6 | 14HR82 | SDM46 | Natural Gas Fired Combined Cycle | [6 empty] | 88 | 25629 |  | 278892 |  |  | 278892 |  | 278892 |  |  |  |  | 1973.04 | 0 |  |  |  |  | 744 | 20 | (RC) Recirculate: Cooling Pond |  | RC | Closed | Fresh | Surface | Tittabawasse River | Tittabawasse River | OP | 10 | 1989 |  |  | OP | 5 | 1990 |  |  | OP | 6 | 1989 | Y | NG | CT | N/A | IPP CHP | 1 |  |  |  | 1C MB MG
12492 | MI | 10745 | Midland Cogeneration Venture | 2015 | 8 | GT6 | 14HR82 | SDM46 | Natural Gas Fired Combined Cycle | [6 empty] | 88 | 20069 |  | 234769 |  |  | 234769 |  | 234769 |  |  |  |  | 2664.193 | 0 |  |  |  |  | 744 | 20 | (RC) Recirculate: Cooling Pond |  | RC | Closed | Fresh | Surface | Tittabawasse River | Tittabawasse River | OP | 10 | 1989 |  |  | OP | 5 | 1990 |  |  | OP | 6 | 1989 | Y | NG | CT | N/A | IPP CHP | 1 |  |  |  | 1C MB MG
12492 | MI | 10745 | Midland Cogeneration Venture | 2015 | 9 | GT6 | 14HR82 | SDM46 | Natural Gas Fired Combined Cycle | [6 empty] | 88 | 19644 |  | 215768 |  |  | 215768 |  | 215768 |  |  |  |  | 2919.566 | 0 |  |  |  |  | 720 | 20 | (RC) Recirculate: Cooling Pond |  | RC | Closed | Fresh | Surface | Tittabawasse River | Tittabawasse River | OP | 10 | 1989 |  |  | OP | 5 | 1990 |  |  | OP | 6 | 1989 | Y | NG | CT | N/A | IPP CHP | 1 |  |  |  | 1C MB MG
12492 | MI | 10745 | Midland Cogeneration Venture | 2015 | 10 | GT6 | 14HR82 | SDM46 | Natural Gas Fired Combined Cycle | [6 empty] | 88 | 36064 |  | 385578 |  |  | 385578 |  | 385578 |  |  |  |  | 3869.97 | 0 |  |  |  |  | 744 | 20 | (RC) Recirculate: Cooling Pond |  | RC | Closed | Fresh | Surface | Tittabawasse River | Tittabawasse River | OP | 10 | 1989 |  |  | OP | 5 | 1990 |  |  | OP | 6 | 1989 | Y | NG | CT | N/A | IPP CHP | 1 |  |  |  | 1C MB MG
12492 | MI | 10745 | Midland Cogeneration Venture | 2015 | 11 | GT6 | 14HR82 | SDM46 | Natural Gas Fired Combined Cycle | [6 empty] | 88 | 46597 |  | 513250 |  |  | 513250 |  | 513250 |  |  |  |  | 4474.443 | 0 |  |  |  |  | 720 | 20 | (RC) Recirculate: Cooling Pond |  | RC | Closed | Fresh | Surface | Tittabawasse River | Tittabawasse River | OP | 10 | 1989 |  |  | OP | 5 | 1990 |  |  | OP | 6 | 1989 | Y | NG | CT | N/A | IPP CHP | 1 |  |  |  | 1C MB MG
12492 | MI | 10745 | Midland Cogeneration Venture | 2015 | 12 | GT6 | 14HR82 | SDM46 | Natural Gas Fired Combined Cycle | [6 empty] | 88 | 62741 |  | 666567 |  |  | 666567 |  | 666567 |  |  |  |  | 5497.487 | 0 |  |  |  |  | 744 | 20 | (RC) Recirculate: Cooling Pond |  | RC | Closed | Fresh | Surface | Tittabawasse River | Tittabawasse River | OP | 10 | 1989 |  |  | OP | 5 | 1990 |  |  | OP | 6 | 1989 | Y | NG | CT | N/A | IPP CHP | 1 |  |  |  | 1C MB MG
12492 | MI | 10745 | Midland Cogeneration Venture | 2015 | 1 | GT7 | 14HR82 | SDM46 | Natural Gas Fired Combined Cycle | [6 empty] | 88 | 27333 |  | 295522 |  |  | 295522 |  | 295522 |  |  |  |  | 4160.036 | 0 |  |  |  |  | 744 | 20 | (RC) Recirculate: Cooling Pond |  | RC | Closed | Fresh | Surface | Tittabawasse River | Tittabawasse River | OP | 9 | 1989 |  |  | OP | 5 | 1990 |  |  | OP | 6 | 1989 | Y | NG | CT | N/A | IPP CHP | 1 |  |  |  | 1C MB MG
12492 | MI | 10745 | Midland Cogeneration Venture | 2015 | 2 | GT7 | 14HR82 | SDM46 | Natural Gas Fired Combined Cycle | [6 empty] | 88 | 44772 |  | 485791 |  |  | 485791 |  | 485791 |  |  |  |  | 2822.198 | 0 |  |  |  |  | 672 | 20 | (RC) Recirculate: Cooling Pond |  | RC | Closed | Fresh | Surface | Tittabawasse River | Tittabawasse River | OP | 9 | 1989 |  |  | OP | 5 | 1990 |  |  | OP | 6 | 1989 | Y | NG | CT | N/A | IPP CHP | 1 |  |  |  | 1C MB MG
12492 | MI | 10745 | Midland Cogeneration Venture | 2015 | 3 | GT7 | 14HR82 | SDM46 | Natural Gas Fired Combined Cycle | [6 empty] | 88 | 16915 |  | 184595 |  |  | 184595 |  | 184595 |  |  |  |  | 2620.604 | 4686.129 |  |  |  |  | 744 | 20 | (RC) Recirculate: Cooling Pond |  | RC | Closed | Fresh | Surface | Tittabawasse River | Tittabawasse River | OP | 9 | 1989 |  |  | OP | 5 | 1990 |  |  | OP | 6 | 1989 | Y | NG | CT | N/A | IPP CHP | 1 |  |  |  | 1C MB MG
12492 | MI | 10745 | Midland Cogeneration Venture | 2015 | 4 | GT7 | 14HR82 | SDM46 | Natural Gas Fired Combined Cycle | [6 empty] | 88 | 14405 |  | 158495 |  |  | 158495 |  | 158495 |  |  |  |  | 3335.185 | 1745.971 |  |  |  |  | 720 | 20 | (RC) Recirculate: Cooling Pond |  | RC | Closed | Fresh | Surface | Tittabawasse River | Tittabawasse River | OP | 9 | 1989 |  |  | OP | 5 | 1990 |  |  | OP | 6 | 1989 | Y | NG | CT | N/A | IPP CHP | 1 |  |  |  | 1C MB MG
12492 | MI | 10745 | Midland Cogeneration Venture | 2015 | 5 | GT7 | 14HR82 | SDM46 | Natural Gas Fired Combined Cycle | [6 empty] | 88 | 35573 |  | 384385 |  |  | 384385 |  | 384385 |  |  |  |  | 3071.785 | 0 |  |  |  |  | 744 | 20 | (RC) Recirculate: Cooling Pond |  | RC | Closed | Fresh | Surface | Tittabawasse River | Tittabawasse River | OP | 9 | 1989 |  |  | OP | 5 | 1990 |  |  | OP | 6 | 1989 | Y | NG | CT | N/A | IPP CHP | 1 |  |  |  | 1C MB MG
12492 | MI | 10745 | Midland Cogeneration Venture | 2015 | 6 | GT7 | 14HR82 | SDM46 | Natural Gas Fired Combined Cycle | [6 empty] | 88 | 38390 |  | 430014 |  |  | 430014 |  | 430014 |  |  |  |  | 1894.484 | 81.562 |  |  |  |  | 720 | 20 | (RC) Recirculate: Cooling Pond |  | RC | Closed | Fresh | Surface | Tittabawasse River | Tittabawasse River | OP | 9 | 1989 |  |  | OP | 5 | 1990 |  |  | OP | 6 | 1989 | Y | NG | CT | N/A | IPP CHP | 1 |  |  |  | 1C MB MG
12492 | MI | 10745 | Midland Cogeneration Venture | 2015 | 7 | GT7 | 14HR82 | SDM46 | Natural Gas Fired Combined Cycle | [6 empty] | 88 | 28285 |  | 308580 |  |  | 308580 |  | 308580 |  |  |  |  | 1973.04 | 0 |  |  |  |  | 744 | 20 | (RC) Recirculate: Cooling Pond |  | RC | Closed | Fresh | Surface | Tittabawasse River | Tittabawasse River | OP | 9 | 1989 |  |  | OP | 5 | 1990 |  |  | OP | 6 | 1989 | Y | NG | CT | N/A | IPP CHP | 1 |  |  |  | 1C MB MG
12492 | MI | 10745 | Midland Cogeneration Venture | 2015 | 8 | GT7 | 14HR82 | SDM46 | Natural Gas Fired Combined Cycle | [6 empty] | 88 | 15954 |  | 175111 |  |  | 175111 |  | 175111 |  |  |  |  | 2664.193 | 0 |  |  |  |  | 744 | 20 | (RC) Recirculate: Cooling Pond |  | RC | Closed | Fresh | Surface | Tittabawasse River | Tittabawasse River | OP | 9 | 1989 |  |  | OP | 5 | 1990 |  |  | OP | 6 | 1989 | Y | NG | CT | N/A | IPP CHP | 1 |  |  |  | 1C MB MG
12492 | MI | 10745 | Midland Cogeneration Venture | 2015 | 9 | GT7 | 14HR82 | SDM46 | Natural Gas Fired Combined Cycle | [6 empty] | 88 | 25885 |  | 299809 |  |  | 299809 |  | 299809 |  |  |  |  | 2919.566 | 0 |  |  |  |  | 720 | 20 | (RC) Recirculate: Cooling Pond |  | RC | Closed | Fresh | Surface | Tittabawasse River | Tittabawasse River | OP | 9 | 1989 |  |  | OP | 5 | 1990 |  |  | OP | 6 | 1989 | Y | NG | CT | N/A | IPP CHP | 1 |  |  |  | 1C MB MG
12492 | MI | 10745 | Midland Cogeneration Venture | 2015 | 10 | GT7 | 14HR82 | SDM46 | Natural Gas Fired Combined Cycle | [6 empty] | 88 | 44333 |  | 502066 |  |  | 502066 |  | 502066 |  |  |  |  | 3869.97 | 0 |  |  |  |  | 744 | 20 | (RC) Recirculate: Cooling Pond |  | RC | Closed | Fresh | Surface | Tittabawasse River | Tittabawasse River | OP | 9 | 1989 |  |  | OP | 5 | 1990 |  |  | OP | 6 | 1989 | Y | NG | CT | N/A | IPP CHP | 1 |  |  |  | 1C MB MG
12492 | MI | 10745 | Midland Cogeneration Venture | 2015 | 11 | GT7 | 14HR82 | SDM46 | Natural Gas Fired Combined Cycle | [6 empty] | 88 | 23907 |  | 254561 |  |  | 254561 |  | 254561 |  |  |  |  | 4474.443 | 0 |  |  |  |  | 720 | 20 | (RC) Recirculate: Cooling Pond |  | RC | Closed | Fresh | Surface | Tittabawasse River | Tittabawasse River | OP | 9 | 1989 |  |  | OP | 5 | 1990 |  |  | OP | 6 | 1989 | Y | NG | CT | N/A | IPP CHP | 1 |  |  |  | 1C MB MG
12492 | MI | 10745 | Midland Cogeneration Venture | 2015 | 12 | GT7 | 14HR82 | SDM46 | Natural Gas Fired Combined Cycle | [6 empty] | 88 | 356 |  | 5501 |  |  | 5501 |  | 5501 |  |  |  |  | 5497.487 | 0 |  |  |  |  | 744 | 20 | (RC) Recirculate: Cooling Pond |  | RC | Closed | Fresh | Surface | Tittabawasse River | Tittabawasse River | OP | 9 | 1989 |  |  | OP | 5 | 1990 |  |  | OP | 6 | 1989 | Y | NG | CT | N/A | IPP CHP | 1 |  |  |  | 1C MB MG
12492 | MI | 10745 | Midland Cogeneration Venture | 2015 | 1 | GT8 | 14HR82 | SDM46 | Natural Gas Fired Combined Cycle | [6 empty] | 88 | 27987 |  | 316263 |  |  | 316263 |  | 316263 |  |  |  |  | 4160.036 | 0 |  |  |  |  | 744 | 20 | (RC) Recirculate: Cooling Pond |  | RC | Closed | Fresh | Surface | Tittabawasse River | Tittabawasse River | OP | 12 | 1989 |  |  | OP | 5 | 1990 |  |  | OP | 6 | 1989 | Y | NG | CT | N/A | IPP CHP | 1 |  |  |  | 1C MB MG
12492 | MI | 10745 | Midland Cogeneration Venture | 2015 | 2 | GT8 | 14HR82 | SDM46 | Natural Gas Fired Combined Cycle | [6 empty] | 88 | 31736 |  | 358591 |  |  | 358591 |  | 358591 |  |  |  |  | 2822.198 | 0 |  |  |  |  | 672 | 20 | (RC) Recirculate: Cooling Pond |  | RC | Closed | Fresh | Surface | Tittabawasse River | Tittabawasse River | OP | 12 | 1989 |  |  | OP | 5 | 1990 |  |  | OP | 6 | 1989 | Y | NG | CT | N/A | IPP CHP | 1 |  |  |  | 1C MB MG
12492 | MI | 10745 | Midland Cogeneration Venture | 2015 | 3 | GT8 | 14HR82 | SDM46 | Natural Gas Fired Combined Cycle | [6 empty] | 88 | 38572 |  | 457588 |  |  | 457588 |  | 457588 |  |  |  |  | 2620.604 | 4686.129 |  |  |  |  | 744 | 20 | (RC) Recirculate: Cooling Pond |  | RC | Closed | Fresh | Surface | Tittabawasse River | Tittabawasse River | OP | 12 | 1989 |  |  | OP | 5 | 1990 |  |  | OP | 6 | 1989 | Y | NG | CT | N/A | IPP CHP | 1 |  |  |  | 1C MB MG
12492 | MI | 10745 | Midland Cogeneration Venture | 2015 | 4 | GT8 | 14HR82 | SDM46 | Natural Gas Fired Combined Cycle | [6 empty] | 88 | 40902 |  | 467801 |  |  | 467801 |  | 467801 |  |  |  |  | 3335.185 | 1745.971 |  |  |  |  | 720 | 20 | (RC) Recirculate: Cooling Pond |  | RC | Closed | Fresh | Surface | Tittabawasse River | Tittabawasse River | OP | 12 | 1989 |  |  | OP | 5 | 1990 |  |  | OP | 6 | 1989 | Y | NG | CT | N/A | IPP CHP | 1 |  |  |  | 1C MB MG
12492 | MI | 10745 | Midland Cogeneration Venture | 2015 | 5 | GT8 | 14HR82 | SDM46 | Natural Gas Fired Combined Cycle | [6 empty] | 88 | 39397 |  | 439973 |  |  | 439973 |  | 439973 |  |  |  |  | 3071.785 | 0 |  |  |  |  | 744 | 20 | (RC) Recirculate: Cooling Pond |  | RC | Closed | Fresh | Surface | Tittabawasse River | Tittabawasse River | OP | 12 | 1989 |  |  | OP | 5 | 1990 |  |  | OP | 6 | 1989 | Y | NG | CT | N/A | IPP CHP | 1 |  |  |  | 1C MB MG
12492 | MI | 10745 | Midland Cogeneration Venture | 2015 | 6 | GT8 | 14HR82 | SDM46 | Natural Gas Fired Combined Cycle | [6 empty] | 88 | 32004 |  | 372559 |  |  | 372559 |  | 372559 |  |  |  |  | 1894.484 | 81.562 |  |  |  |  | 720 | 20 | (RC) Recirculate: Cooling Pond |  | RC | Closed | Fresh | Surface | Tittabawasse River | Tittabawasse River | OP | 12 | 1989 |  |  | OP | 5 | 1990 |  |  | OP | 6 | 1989 | Y | NG | CT | N/A | IPP CHP | 1 |  |  |  | 1C MB MG
12492 | MI | 10745 | Midland Cogeneration Venture | 2015 | 7 | GT8 | 14HR82 | SDM46 | Natural Gas Fired Combined Cycle | [6 empty] | 88 | 19619 |  | 220572 |  |  | 220572 |  | 220572 |  |  |  |  | 1973.04 | 0 |  |  |  |  | 744 | 20 | (RC) Recirculate: Cooling Pond |  | RC | Closed | Fresh | Surface | Tittabawasse River | Tittabawasse River | OP | 12 | 1989 |  |  | OP | 5 | 1990 |  |  | OP | 6 | 1989 | Y | NG | CT | N/A | IPP CHP | 1 |  |  |  | 1C MB MG
12492 | MI | 10745 | Midland Cogeneration Venture | 2015 | 8 | GT8 | 14HR82 | SDM46 | Natural Gas Fired Combined Cycle | [6 empty] | 88 | 11772 |  | 133227 |  |  | 133227 |  | 133227 |  |  |  |  | 2664.193 | 0 |  |  |  |  | 744 | 20 | (RC) Recirculate: Cooling Pond |  | RC | Closed | Fresh | Surface | Tittabawasse River | Tittabawasse River | OP | 12 | 1989 |  |  | OP | 5 | 1990 |  |  | OP | 6 | 1989 | Y | NG | CT | N/A | IPP CHP | 1 |  |  |  | 1C MB MG
12492 | MI | 10745 | Midland Cogeneration Venture | 2015 | 9 | GT8 | 14HR82 | SDM46 | Natural Gas Fired Combined Cycle | [6 empty] | 88 | 19940 |  | 226015 |  |  | 226015 |  | 226015 |  |  |  |  | 2919.566 | 0 |  |  |  |  | 720 | 20 | (RC) Recirculate: Cooling Pond |  | RC | Closed | Fresh | Surface | Tittabawasse River | Tittabawasse River | OP | 12 | 1989 |  |  | OP | 5 | 1990 |  |  | OP | 6 | 1989 | Y | NG | CT | N/A | IPP CHP | 1 |  |  |  | 1C MB MG
12492 | MI | 10745 | Midland Cogeneration Venture | 2015 | 10 | GT8 | 14HR82 | SDM46 | Natural Gas Fired Combined Cycle | [6 empty] | 88 | 36020 |  | 426690 |  |  | 426690 |  | 426690 |  |  |  |  | 3869.97 | 0 |  |  |  |  | 744 | 20 | (RC) Recirculate: Cooling Pond |  | RC | Closed | Fresh | Surface | Tittabawasse River | Tittabawasse River | OP | 12 | 1989 |  |  | OP | 5 | 1990 |  |  | OP | 6 | 1989 | Y | NG | CT | N/A | IPP CHP | 1 |  |  |  | 1C MB MG
12492 | MI | 10745 | Midland Cogeneration Venture | 2015 | 11 | GT8 | 14HR82 | SDM46 | Natural Gas Fired Combined Cycle | [6 empty] | 88 | 43000 |  | 493965 |  |  | 493965 |  | 493965 |  |  |  |  | 4474.443 | 0 |  |  |  |  | 720 | 20 | (RC) Recirculate: Cooling Pond |  | RC | Closed | Fresh | Surface | Tittabawasse River | Tittabawasse River | OP | 12 | 1989 |  |  | OP | 5 | 1990 |  |  | OP | 6 | 1989 | Y | NG | CT | N/A | IPP CHP | 1 |  |  |  | 1C MB MG
12492 | MI | 10745 | Midland Cogeneration Venture | 2015 | 12 | GT8 | 14HR82 | SDM46 | Natural Gas Fired Combined Cycle | [6 empty] | 88 | 10156 |  | 114104 |  |  | 114104 |  | 114104 |  |  |  |  | 5497.487 | 0 |  |  |  |  | 744 | 20 | (RC) Recirculate: Cooling Pond |  | RC | Closed | Fresh | Surface | Tittabawasse River | Tittabawasse River | OP | 12 | 1989 |  |  | OP | 5 | 1990 |  |  | OP | 6 | 1989 | Y | NG | CT | N/A | IPP CHP | 1 |  |  |  | 1C MB MG
12492 | MI | 10745 | Midland Cogeneration Venture | 2015 | 1 | GT9 | 14HR82 | SDM46 | Natural Gas Fired Combined Cycle | [6 empty] | 88 | 27034 |  | 301359 |  |  | 301359 |  | 301359 |  |  |  |  | 4160.036 | 0 |  |  |  |  | 744 | 20 | (RC) Recirculate: Cooling Pond |  | RC | Closed | Fresh | Surface | Tittabawasse River | Tittabawasse River | OP | 1 | 1990 |  |  | OP | 5 | 1990 |  |  | OP | 6 | 1989 | Y | NG | CT | N/A | IPP CHP | 1 |  |  |  | 1C MB MG
12492 | MI | 10745 | Midland Cogeneration Venture | 2015 | 2 | GT9 | 14HR82 | SDM46 | Natural Gas Fired Combined Cycle | [6 empty] | 88 | 31107 |  | 349847 |  |  | 349847 |  | 349847 |  |  |  |  | 2822.198 | 0 |  |  |  |  | 672 | 20 | (RC) Recirculate: Cooling Pond |  | RC | Closed | Fresh | Surface | Tittabawasse River | Tittabawasse River | OP | 1 | 1990 |  |  | OP | 5 | 1990 |  |  | OP | 6 | 1989 | Y | NG | CT | N/A | IPP CHP | 1 |  |  |  | 1C MB MG
12492 | MI | 10745 | Midland Cogeneration Venture | 2015 | 3 | GT9 | 14HR82 | SDM46 | Natural Gas Fired Combined Cycle | [6 empty] | 88 | 35879 |  | 396930 |  |  | 396930 |  | 396930 |  |  |  |  | 2620.604 | 4686.129 |  |  |  |  | 744 | 20 | (RC) Recirculate: Cooling Pond |  | RC | Closed | Fresh | Surface | Tittabawasse River | Tittabawasse River | OP | 1 | 1990 |  |  | OP | 5 | 1990 |  |  | OP | 6 | 1989 | Y | NG | CT | N/A | IPP CHP | 1 |  |  |  | 1C MB MG
12492 | MI | 10745 | Midland Cogeneration Venture | 2015 | 4 | GT9 | 14HR82 | SDM46 | Natural Gas Fired Combined Cycle | [6 empty] | 88 | 11322 |  | 126244 |  |  | 126244 |  | 126244 |  |  |  |  | 3335.185 | 1745.971 |  |  |  |  | 720 | 20 | (RC) Recirculate: Cooling Pond |  | RC | Closed | Fresh | Surface | Tittabawasse River | Tittabawasse River | OP | 1 | 1990 |  |  | OP | 5 | 1990 |  |  | OP | 6 | 1989 | Y | NG | CT | N/A | IPP CHP | 1 |  |  |  | 1C MB MG
12492 | MI | 10745 | Midland Cogeneration Venture | 2015 | 5 | GT9 | 14HR82 | SDM46 | Natural Gas Fired Combined Cycle | [6 empty] | 88 | 23552 |  | 268667 |  |  | 268667 |  | 268667 |  |  |  |  | 3071.785 | 0 |  |  |  |  | 744 | 20 | (RC) Recirculate: Cooling Pond |  | RC | Closed | Fresh | Surface | Tittabawasse River | Tittabawasse River | OP | 1 | 1990 |  |  | OP | 5 | 1990 |  |  | OP | 6 | 1989 | Y | NG | CT | N/A | IPP CHP | 1 |  |  |  | 1C MB MG
12492 | MI | 10745 | Midland Cogeneration Venture | 2015 | 6 | GT9 | 14HR82 | SDM46 | Natural Gas Fired Combined Cycle | [6 empty] | 88 | 28591 |  | 318016 |  |  | 318016 |  | 318016 |  |  |  |  | 1894.484 | 81.562 |  |  |  |  | 720 | 20 | (RC) Recirculate: Cooling Pond |  | RC | Closed | Fresh | Surface | Tittabawasse River | Tittabawasse River | OP | 1 | 1990 |  |  | OP | 5 | 1990 |  |  | OP | 6 | 1989 | Y | NG | CT | N/A | IPP CHP | 1 |  |  |  | 1C MB MG
12492 | MI | 10745 | Midland Cogeneration Venture | 2015 | 7 | GT9 | 14HR82 | SDM46 | Natural Gas Fired Combined Cycle | [6 empty] | 88 | 22759 |  | 251773 |  |  | 251773 |  | 251773 |  |  |  |  | 1973.04 | 0 |  |  |  |  | 744 | 20 | (RC) Recirculate: Cooling Pond |  | RC | Closed | Fresh | Surface | Tittabawasse River | Tittabawasse River | OP | 1 | 1990 |  |  | OP | 5 | 1990 |  |  | OP | 6 | 1989 | Y | NG | CT | N/A | IPP CHP | 1 |  |  |  | 1C MB MG
12492 | MI | 10745 | Midland Cogeneration Venture | 2015 | 8 | GT9 | 14HR82 | SDM46 | Natural Gas Fired Combined Cycle | [6 empty] | 88 | 14123 |  | 159116 |  |  | 159116 |  | 159116 |  |  |  |  | 2664.193 | 0 |  |  |  |  | 744 | 20 | (RC) Recirculate: Cooling Pond |  | RC | Closed | Fresh | Surface | Tittabawasse River | Tittabawasse River | OP | 1 | 1990 |  |  | OP | 5 | 1990 |  |  | OP | 6 | 1989 | Y | NG | CT | N/A | IPP CHP | 1 |  |  |  | 1C MB MG
12492 | MI | 10745 | Midland Cogeneration Venture | 2015 | 9 | GT9 | 14HR82 | SDM46 | Natural Gas Fired Combined Cycle | [6 empty] | 88 | 20115 |  | 223618 |  |  | 223618 |  | 223618 |  |  |  |  | 2919.566 | 0 |  |  |  |  | 720 | 20 | (RC) Recirculate: Cooling Pond |  | RC | Closed | Fresh | Surface | Tittabawasse River | Tittabawasse River | OP | 1 | 1990 |  |  | OP | 5 | 1990 |  |  | OP | 6 | 1989 | Y | NG | CT | N/A | IPP CHP | 1 |  |  |  | 1C MB MG
12492 | MI | 10745 | Midland Cogeneration Venture | 2015 | 10 | GT9 | 14HR82 | SDM46 | Natural Gas Fired Combined Cycle | [6 empty] | 88 | 34332 |  | 374209 |  |  | 374209 |  | 374209 |  |  |  |  | 3869.97 | 0 |  |  |  |  | 744 | 20 | (RC) Recirculate: Cooling Pond |  | RC | Closed | Fresh | Surface | Tittabawasse River | Tittabawasse River | OP | 1 | 1990 |  |  | OP | 5 | 1990 |  |  | OP | 6 | 1989 | Y | NG | CT | N/A | IPP CHP | 1 |  |  |  | 1C MB MG
12492 | MI | 10745 | Midland Cogeneration Venture | 2015 | 11 | GT9 | 14HR82 | SDM46 | Natural Gas Fired Combined Cycle | [6 empty] | 88 | 35736 |  | 398131 |  |  | 398131 |  | 398131 |  |  |  |  | 4474.443 | 0 |  |  |  |  | 720 | 20 | (RC) Recirculate: Cooling Pond |  | RC | Closed | Fresh | Surface | Tittabawasse River | Tittabawasse River | OP | 1 | 1990 |  |  | OP | 5 | 1990 |  |  | OP | 6 | 1989 | Y | NG | CT | N/A | IPP CHP | 1 |  |  |  | 1C MB MG
12492 | MI | 10745 | Midland Cogeneration Venture | 2015 | 12 | GT9 | 14HR82 | SDM46 | Natural Gas Fired Combined Cycle | [6 empty] | 88 | 29813 |  | 336939 |  |  | 336939 |  | 336939 |  |  |  |  | 5497.487 | 0 |  |  |  |  | 744 | 20 | (RC) Recirculate: Cooling Pond |  | RC | Closed | Fresh | Surface | Tittabawasse River | Tittabawasse River | OP | 1 | 1990 |  |  | OP | 5 | 1990 |  |  | OP | 6 | 1989 | Y | NG | CT | N/A | IPP CHP | 1 |  |  |  | 1C MB MG
12492 | MI | 10745 | Midland Cogeneration Venture | 2015 | 1 | ST1 | 14HR82 | SDM46 | Natural Gas Fired Combined Cycle | 410 | 90831 | [7 empty] | 2150 | 2150 |  |  |  | 2150 |  |  |  |  | 4160.036 | 0 |  |  |  |  | 744 | 20 | (RC) Recirculate: Cooling Pond |  | RC | Closed | Fresh | Surface | Tittabawasse River | Tittabawasse River | OP | 2 | 1990 |  |  | OP | 5 | 1990 |  |  | OP | 6 | 1989 | Y | NG | CA | Y | IPP CHP | 1 |  |  |  | 1C MB MG
12492 | MI | 10745 | Midland Cogeneration Venture | 2015 | 2 | ST1 | 14HR82 | SDM46 | Natural Gas Fired Combined Cycle | 410 | 95718 | [7 empty] | 20272 | 20272 |  |  |  | 20272 |  |  |  |  | 2822.198 | 0 |  |  |  |  | 672 | 20 | (RC) Recirculate: Cooling Pond |  | RC | Closed | Fresh | Surface | Tittabawasse River | Tittabawasse River | OP | 2 | 1990 |  |  | OP | 5 | 1990 |  |  | OP | 6 | 1989 | Y | NG | CA | Y | IPP CHP | 1 |  |  |  | 1C MB MG
12492 | MI | 10745 | Midland Cogeneration Venture | 2015 | 3 | ST1 | 14HR82 | SDM46 | Natural Gas Fired Combined Cycle | 410 | 87544 | [7 empty] | 8283 | 8283 |  |  |  | 8283 |  |  |  |  | 2620.604 | 4686.129 |  |  |  |  | 744 | 20 | (RC) Recirculate: Cooling Pond |  | RC | Closed | Fresh | Surface | Tittabawasse River | Tittabawasse River | OP | 2 | 1990 |  |  | OP | 5 | 1990 |  |  | OP | 6 | 1989 | Y | NG | CA | Y | IPP CHP | 1 |  |  |  | 1C MB MG
12492 | MI | 10745 | Midland Cogeneration Venture | 2015 | 4 | ST1 | 14HR82 | SDM46 | Natural Gas Fired Combined Cycle | 410 | 70880 | [7 empty] | 2165 | 2165 |  |  |  | 2165 |  |  |  |  | 3335.185 | 1745.971 |  |  |  |  | 720 | 20 | (RC) Recirculate: Cooling Pond |  | RC | Closed | Fresh | Surface | Tittabawasse River | Tittabawasse River | OP | 2 | 1990 |  |  | OP | 5 | 1990 |  |  | OP | 6 | 1989 | Y | NG | CA | Y | IPP CHP | 1 |  |  |  | 1C MB MG
12492 | MI | 10745 | Midland Cogeneration Venture | 2015 | 5 | ST1 | 14HR82 | SDM46 | Natural Gas Fired Combined Cycle | 410 | 93717 | [7 empty] | 10036 | 10036 |  |  |  | 10036 |  |  |  |  | 3071.785 | 0 |  |  |  |  | 744 | 20 | (RC) Recirculate: Cooling Pond |  | RC | Closed | Fresh | Surface | Tittabawasse River | Tittabawasse River | OP | 2 | 1990 |  |  | OP | 5 | 1990 |  |  | OP | 6 | 1989 | Y | NG | CA | Y | IPP CHP | 1 |  |  |  | 1C MB MG
12492 | MI | 10745 | Midland Cogeneration Venture | 2015 | 6 | ST1 | 14HR82 | SDM46 | Natural Gas Fired Combined Cycle | 410 | 98946 | [7 empty] | 6672 | 6672 |  |  |  | 6672 |  |  |  |  | 1894.484 | 81.562 |  |  |  |  | 720 | 20 | (RC) Recirculate: Cooling Pond |  | RC | Closed | Fresh | Surface | Tittabawasse River | Tittabawasse River | OP | 2 | 1990 |  |  | OP | 5 | 1990 |  |  | OP | 6 | 1989 | Y | NG | CA | Y | IPP CHP | 1 |  |  |  | 1C MB MG
12492 | MI | 10745 | Midland Cogeneration Venture | 2015 | 7 | ST1 | 14HR82 | SDM46 | Natural Gas Fired Combined Cycle | 410 | 95993 | [7 empty] | 2361 | 2361 |  |  |  | 2361 |  |  |  |  | 1973.04 | 0 |  |  |  |  | 744 | 20 | (RC) Recirculate: Cooling Pond |  | RC | Closed | Fresh | Surface | Tittabawasse River | Tittabawasse River | OP | 2 | 1990 |  |  | OP | 5 | 1990 |  |  | OP | 6 | 1989 | Y | NG | CA | Y | IPP CHP | 1 |  |  |  | 1C MB MG
12492 | MI | 10745 | Midland Cogeneration Venture | 2015 | 8 | ST1 | 14HR82 | SDM46 | Natural Gas Fired Combined Cycle | 410 | 77384 | [7 empty] | 7201 | 7201 |  |  |  | 7201 |  |  |  |  | 2664.193 | 0 |  |  |  |  | 744 | 20 | (RC) Recirculate: Cooling Pond |  | RC | Closed | Fresh | Surface | Tittabawasse River | Tittabawasse River | OP | 2 | 1990 |  |  | OP | 5 | 1990 |  |  | OP | 6 | 1989 | Y | NG | CA | Y | IPP CHP | 1 |  |  |  | 1C MB MG
12492 | MI | 10745 | Midland Cogeneration Venture | 2015 | 9 | ST1 | 14HR82 | SDM46 | Natural Gas Fired Combined Cycle | 410 | 84511 | [7 empty] | 6910 | 6910 |  |  |  | 6910 |  |  |  |  | 2919.566 | 0 |  |  |  |  | 720 | 20 | (RC) Recirculate: Cooling Pond |  | RC | Closed | Fresh | Surface | Tittabawasse River | Tittabawasse River | OP | 2 | 1990 |  |  | OP | 5 | 1990 |  |  | OP | 6 | 1989 | Y | NG | CA | Y | IPP CHP | 1 |  |  |  | 1C MB MG
12492 | MI | 10745 | Midland Cogeneration Venture | 2015 | 10 | ST1 | 14HR82 | SDM46 | Natural Gas Fired Combined Cycle | 410 | 112693 | [7 empty] | 3487 | 3487 |  |  |  | 3487 |  |  |  |  | 3869.97 | 0 |  |  |  |  | 744 | 20 | (RC) Recirculate: Cooling Pond |  | RC | Closed | Fresh | Surface | Tittabawasse River | Tittabawasse River | OP | 2 | 1990 |  |  | OP | 5 | 1990 |  |  | OP | 6 | 1989 | Y | NG | CA | Y | IPP CHP | 1 |  |  |  | 1C MB MG
12492 | MI | 10745 | Midland Cogeneration Venture | 2015 | 11 | ST1 | 14HR82 | SDM46 | Natural Gas Fired Combined Cycle | 410 | 128666 | [7 empty] | 16661 | 16661 |  |  |  | 16661 |  |  |  |  | 4474.443 | 0 |  |  |  |  | 720 | 20 | (RC) Recirculate: Cooling Pond |  | RC | Closed | Fresh | Surface | Tittabawasse River | Tittabawasse River | OP | 2 | 1990 |  |  | OP | 5 | 1990 |  |  | OP | 6 | 1989 | Y | NG | CA | Y | IPP CHP | 1 |  |  |  | 1C MB MG
12492 | MI | 10745 | Midland Cogeneration Venture | 2015 | 12 | ST1 | 14HR82 | SDM46 | Natural Gas Fired Combined Cycle | 410 | 115402 | [7 empty] | 16123 | 16123 |  |  |  | 16123 |  |  |  |  | 5497.487 | 0 |  |  |  |  | 744 | 20 | (RC) Recirculate: Cooling Pond |  | RC | Closed | Fresh | Surface | Tittabawasse River | Tittabawasse River | OP | 2 | 1990 |  |  | OP | 5 | 1990 |  |  | OP | 6 | 1989 | Y | NG | CA | Y | IPP CHP | 1 |  |  |  | 1C MB MG
12492 | MI | 10745 | Midland Cogeneration Venture | 2015 | 1 | ST2 | 14HR82 | SDM46 | Natural Gas Fired Combined Cycle | 380 | 0 | [7 empty] | 2150 | 2150 |  |  |  | 2150 |  |  |  |  | 4160.036 | 0 |  |  |  |  | 744 | 20 | (RC) Recirculate: Cooling Pond |  | RC | Closed | Fresh | Surface | Tittabawasse River | Tittabawasse River | SB | 9 | 1990 |  |  | OP | 5 | 1990 |  |  | OP | 6 | 1989 | Y | NG | CA | Y | IPP CHP | 1 |  |  |  | 1C MB MG
12492 | MI | 10745 | Midland Cogeneration Venture | 2015 | 2 | ST2 | 14HR82 | SDM46 | Natural Gas Fired Combined Cycle | 380 | 0 | [7 empty] | 20272 | 20272 |  |  |  | 20272 |  |  |  |  | 2822.198 | 0 |  |  |  |  | 672 | 20 | (RC) Recirculate: Cooling Pond |  | RC | Closed | Fresh | Surface | Tittabawasse River | Tittabawasse River | SB | 9 | 1990 |  |  | OP | 5 | 1990 |  |  | OP | 6 | 1989 | Y | NG | CA | Y | IPP CHP | 1 |  |  |  | 1C MB MG
12492 | MI | 10745 | Midland Cogeneration Venture | 2015 | 3 | ST2 | 14HR82 | SDM46 | Natural Gas Fired Combined Cycle | 380 | 0 | [7 empty] | 8283 | 8283 |  |  |  | 8283 |  |  |  |  | 2620.604 | 4686.129 |  |  |  |  | 744 | 20 | (RC) Recirculate: Cooling Pond |  | RC | Closed | Fresh | Surface | Tittabawasse River | Tittabawasse River | SB | 9 | 1990 |  |  | OP | 5 | 1990 |  |  | OP | 6 | 1989 | Y | NG | CA | Y | IPP CHP | 1 |  |  |  | 1C MB MG
12492 | MI | 10745 | Midland Cogeneration Venture | 2015 | 4 | ST2 | 14HR82 | SDM46 | Natural Gas Fired Combined Cycle | 380 | 0 | [7 empty] | 2165 | 2165 |  |  |  | 2165 |  |  |  |  | 3335.185 | 1745.971 |  |  |  |  | 720 | 20 | (RC) Recirculate: Cooling Pond |  | RC | Closed | Fresh | Surface | Tittabawasse River | Tittabawasse River | SB | 9 | 1990 |  |  | OP | 5 | 1990 |  |  | OP | 6 | 1989 | Y | NG | CA | Y | IPP CHP | 1 |  |  |  | 1C MB MG
12492 | MI | 10745 | Midland Cogeneration Venture | 2015 | 5 | ST2 | 14HR82 | SDM46 | Natural Gas Fired Combined Cycle | 380 | 0 | [7 empty] | 10036 | 10036 |  |  |  | 10036 |  |  |  |  | 3071.785 | 0 |  |  |  |  | 744 | 20 | (RC) Recirculate: Cooling Pond |  | RC | Closed | Fresh | Surface | Tittabawasse River | Tittabawasse River | SB | 9 | 1990 |  |  | OP | 5 | 1990 |  |  | OP | 6 | 1989 | Y | NG | CA | Y | IPP CHP | 1 |  |  |  | 1C MB MG
12492 | MI | 10745 | Midland Cogeneration Venture | 2015 | 6 | ST2 | 14HR82 | SDM46 | Natural Gas Fired Combined Cycle | 380 | 0 | [7 empty] | 6672 | 6672 |  |  |  | 6672 |  |  |  |  | 1894.484 | 81.562 |  |  |  |  | 720 | 20 | (RC) Recirculate: Cooling Pond |  | RC | Closed | Fresh | Surface | Tittabawasse River | Tittabawasse River | SB | 9 | 1990 |  |  | OP | 5 | 1990 |  |  | OP | 6 | 1989 | Y | NG | CA | Y | IPP CHP | 1 |  |  |  | 1C MB MG
12492 | MI | 10745 | Midland Cogeneration Venture | 2015 | 7 | ST2 | 14HR82 | SDM46 | Natural Gas Fired Combined Cycle | 380 | 0 | [7 empty] | 2361 | 2361 |  |  |  | 2361 |  |  |  |  | 1973.04 | 0 |  |  |  |  | 744 | 20 | (RC) Recirculate: Cooling Pond |  | RC | Closed | Fresh | Surface | Tittabawasse River | Tittabawasse River | SB | 9 | 1990 |  |  | OP | 5 | 1990 |  |  | OP | 6 | 1989 | Y | NG | CA | Y | IPP CHP | 1 |  |  |  | 1C MB MG
12492 | MI | 10745 | Midland Cogeneration Venture | 2015 | 8 | ST2 | 14HR82 | SDM46 | Natural Gas Fired Combined Cycle | 380 | 0 | [7 empty] | 7201 | 7201 |  |  |  | 7201 |  |  |  |  | 2664.193 | 0 |  |  |  |  | 744 | 20 | (RC) Recirculate: Cooling Pond |  | RC | Closed | Fresh | Surface | Tittabawasse River | Tittabawasse River | SB | 9 | 1990 |  |  | OP | 5 | 1990 |  |  | OP | 6 | 1989 | Y | NG | CA | Y | IPP CHP | 1 |  |  |  | 1C MB MG
12492 | MI | 10745 | Midland Cogeneration Venture | 2015 | 9 | ST2 | 14HR82 | SDM46 | Natural Gas Fired Combined Cycle | 380 | 0 | [7 empty] | 6910 | 6910 |  |  |  | 6910 |  |  |  |  | 2919.566 | 0 |  |  |  |  | 720 | 20 | (RC) Recirculate: Cooling Pond |  | RC | Closed | Fresh | Surface | Tittabawasse River | Tittabawasse River | SB | 9 | 1990 |  |  | OP | 5 | 1990 |  |  | OP | 6 | 1989 | Y | NG | CA | Y | IPP CHP | 1 |  |  |  | 1C MB MG
12492 | MI | 10745 | Midland Cogeneration Venture | 2015 | 10 | ST2 | 14HR82 | SDM46 | Natural Gas Fired Combined Cycle | 380 | 0 | [7 empty] | 3487 | 3487 |  |  |  | 3487 |  |  |  |  | 3869.97 | 0 |  |  |  |  | 744 | 20 | (RC) Recirculate: Cooling Pond |  | RC | Closed | Fresh | Surface | Tittabawasse River | Tittabawasse River | SB | 9 | 1990 |  |  | OP | 5 | 1990 |  |  | OP | 6 | 1989 | Y | NG | CA | Y | IPP CHP | 1 |  |  |  | 1C MB MG
12492 | MI | 10745 | Midland Cogeneration Venture | 2015 | 11 | ST2 | 14HR82 | SDM46 | Natural Gas Fired Combined Cycle | 380 | 0 | [7 empty] | 16661 | 16661 |  |  |  | 16661 |  |  |  |  | 4474.443 | 0 |  |  |  |  | 720 | 20 | (RC) Recirculate: Cooling Pond |  | RC | Closed | Fresh | Surface | Tittabawasse River | Tittabawasse River | SB | 9 | 1990 |  |  | OP | 5 | 1990 |  |  | OP | 6 | 1989 | Y | NG | CA | Y | IPP CHP | 1 |  |  |  | 1C MB MG
12492 | MI | 10745 | Midland Cogeneration Venture | 2015 | 12 | ST2 | 14HR82 | SDM46 | Natural Gas Fired Combined Cycle | 380 | 0 | [7 empty] | 16123 | 16123 |  |  |  | 16123 |  |  |  |  | 5497.487 | 0 |  |  |  |  | 744 | 20 | (RC) Recirculate: Cooling Pond |  | RC | Closed | Fresh | Surface | Tittabawasse River | Tittabawasse River | SB | 9 | 1990 |  |  | OP | 5 | 1990 |  |  | OP | 6 | 1989 | Y | NG | CA | Y | IPP CHP | 1 |  |  |  | 1C MB MG
12492 | MI | 10745 | Midland Cogeneration Venture | 2015 | 1 | BP15 | 16E01 | SDM46 | Natural Gas Fired Combined Cycle | 13.4 | 2250 | [7 empty] | 16022 | 16022 |  |  |  | 16022 |  |  |  |  | 4160.036 | 0 |  |  |  |  | 744 | 20 | (RC) Recirculate: Cooling Pond |  | RC | Closed | Fresh | Surface | Tittabawasse River | Tittabawasse River | OP | 7 | 1998 |  |  | OP | 10 | 2008 |  |  | OP | 6 | 1989 | Y | NG | CA | Y | IPP CHP | 1 |  |  |  | 1C MB MG
12492 | MI | 10745 | Midland Cogeneration Venture | 2015 | 2 | BP15 | 16E01 | SDM46 | Natural Gas Fired Combined Cycle | 13.4 | 1122 | [7 empty] | 15247 | 15247 |  |  |  | 15247 |  |  |  |  | 2822.198 | 0 |  |  |  |  | 672 | 20 | (RC) Recirculate: Cooling Pond |  | RC | Closed | Fresh | Surface | Tittabawasse River | Tittabawasse River | OP | 7 | 1998 |  |  | OP | 10 | 2008 |  |  | OP | 6 | 1989 | Y | NG | CA | Y | IPP CHP | 1 |  |  |  | 1C MB MG
12492 | MI | 10745 | Midland Cogeneration Venture | 2015 | 3 | BP15 | 16E01 | SDM46 | Natural Gas Fired Combined Cycle | 13.4 | 2008 | [7 empty] | 9236 | 9236 |  |  |  | 9236 |  |  |  |  | 2620.604 | 4686.129 |  |  |  |  | 744 | 20 | (RC) Recirculate: Cooling Pond |  | RC | Closed | Fresh | Surface | Tittabawasse River | Tittabawasse River | OP | 7 | 1998 |  |  | OP | 10 | 2008 |  |  | OP | 6 | 1989 | Y | NG | CA | Y | IPP CHP | 1 |  |  |  | 1C MB MG
12492 | MI | 10745 | Midland Cogeneration Venture | 2015 | 4 | BP15 | 16E01 | SDM46 | Natural Gas Fired Combined Cycle | 13.4 | 1554 | [7 empty] | 542 | 542 |  |  |  | 542 |  |  |  |  | 3335.185 | 1745.971 |  |  |  |  | 720 | 20 | (RC) Recirculate: Cooling Pond |  | RC | Closed | Fresh | Surface | Tittabawasse River | Tittabawasse River | OP | 7 | 1998 |  |  | OP | 10 | 2008 |  |  | OP | 6 | 1989 | Y | NG | CA | Y | IPP CHP | 1 |  |  |  | 1C MB MG
12492 | MI | 10745 | Midland Cogeneration Venture | 2015 | 5 | BP15 | 16E01 | SDM46 | Natural Gas Fired Combined Cycle | 13.4 | 2395 | [7 empty] | 0 | 0 |  |  |  | 0 |  |  |  |  | 3071.785 | 0 |  |  |  |  | 744 | 20 | (RC) Recirculate: Cooling Pond |  | RC | Closed | Fresh | Surface | Tittabawasse River | Tittabawasse River | OP | 7 | 1998 |  |  | OP | 10 | 2008 |  |  | OP | 6 | 1989 | Y | NG | CA | Y | IPP CHP | 1 |  |  |  | 1C MB MG
12492 | MI | 10745 | Midland Cogeneration Venture | 2015 | 6 | BP15 | 16E01 | SDM46 | Natural Gas Fired Combined Cycle | 13.4 | 2435 | [7 empty] | 9132 | 9132 |  |  |  | 9132 |  |  |  |  | 1894.484 | 81.562 |  |  |  |  | 720 | 20 | (RC) Recirculate: Cooling Pond |  | RC | Closed | Fresh | Surface | Tittabawasse River | Tittabawasse River | OP | 7 | 1998 |  |  | OP | 10 | 2008 |  |  | OP | 6 | 1989 | Y | NG | CA | Y | IPP CHP | 1 |  |  |  | 1C MB MG
12492 | MI | 10745 | Midland Cogeneration Venture | 2015 | 7 | BP15 | 16E01 | SDM46 | Natural Gas Fired Combined Cycle | 13.4 | 1307 | [7 empty] | 2448 | 2448 |  |  |  | 2448 |  |  |  |  | 1973.04 | 0 |  |  |  |  | 744 | 20 | (RC) Recirculate: Cooling Pond |  | RC | Closed | Fresh | Surface | Tittabawasse River | Tittabawasse River | OP | 7 | 1998 |  |  | OP | 10 | 2008 |  |  | OP | 6 | 1989 | Y | NG | CA | Y | IPP CHP | 1 |  |  |  | 1C MB MG
12492 | MI | 10745 | Midland Cogeneration Venture | 2015 | 8 | BP15 | 16E01 | SDM46 | Natural Gas Fired Combined Cycle | 13.4 | 2457 | [7 empty] | 0 | 0 |  |  |  | 0 |  |  |  |  | 2664.193 | 0 |  |  |  |  | 744 | 20 | (RC) Recirculate: Cooling Pond |  | RC | Closed | Fresh | Surface | Tittabawasse River | Tittabawasse River | OP | 7 | 1998 |  |  | OP | 10 | 2008 |  |  | OP | 6 | 1989 | Y | NG | CA | Y | IPP CHP | 1 |  |  |  | 1C MB MG
12492 | MI | 10745 | Midland Cogeneration Venture | 2015 | 9 | BP15 | 16E01 | SDM46 | Natural Gas Fired Combined Cycle | 13.4 | 1876 | [7 empty] | 0 | 0 |  |  |  | 0 |  |  |  |  | 2919.566 | 0 |  |  |  |  | 720 | 20 | (RC) Recirculate: Cooling Pond |  | RC | Closed | Fresh | Surface | Tittabawasse River | Tittabawasse River | OP | 7 | 1998 |  |  | OP | 10 | 2008 |  |  | OP | 6 | 1989 | Y | NG | CA | Y | IPP CHP | 1 |  |  |  | 1C MB MG
12492 | MI | 10745 | Midland Cogeneration Venture | 2015 | 10 | BP15 | 16E01 | SDM46 | Natural Gas Fired Combined Cycle | 13.4 | 2555 | [7 empty] | 0 | 0 |  |  |  | 0 |  |  |  |  | 3869.97 | 0 |  |  |  |  | 744 | 20 | (RC) Recirculate: Cooling Pond |  | RC | Closed | Fresh | Surface | Tittabawasse River | Tittabawasse River | OP | 7 | 1998 |  |  | OP | 10 | 2008 |  |  | OP | 6 | 1989 | Y | NG | CA | Y | IPP CHP | 1 |  |  |  | 1C MB MG
12492 | MI | 10745 | Midland Cogeneration Venture | 2015 | 11 | BP15 | 16E01 | SDM46 | Natural Gas Fired Combined Cycle | 13.4 | 2791 | [7 empty] | 2628 | 2628 |  |  |  | 2628 |  |  |  |  | 4474.443 | 0 |  |  |  |  | 720 | 20 | (RC) Recirculate: Cooling Pond |  | RC | Closed | Fresh | Surface | Tittabawasse River | Tittabawasse River | OP | 7 | 1998 |  |  | OP | 10 | 2008 |  |  | OP | 6 | 1989 | Y | NG | CA | Y | IPP CHP | 1 |  |  |  | 1C MB MG
12492 | MI | 10745 | Midland Cogeneration Venture | 2015 | 12 | BP15 | 16E01 | SDM46 | Natural Gas Fired Combined Cycle | 13.4 | 2199 | [7 empty] | 0 | 0 |  |  |  | 0 |  |  |  |  | 5497.487 | 0 |  |  |  |  | 744 | 20 | (RC) Recirculate: Cooling Pond |  | RC | Closed | Fresh | Surface | Tittabawasse River | Tittabawasse River | OP | 7 | 1998 |  |  | OP | 10 | 2008 |  |  | OP | 6 | 1989 | Y | NG | CA | Y | IPP CHP | 1 |  |  |  | 1C MB MG
12492 | MI | 10745 | Midland Cogeneration Venture | 2015 | 1 | GT10 | 16E01 | SDM46 | Natural Gas Fired Combined Cycle | [6 empty] | 88 | 35265 |  | 408217 |  |  | 408217 |  | 408217 |  |  |  |  | 4160.036 | 0 |  |  |  |  | 744 | 20 | (RC) Recirculate: Cooling Pond |  | RC | Closed | Fresh | Surface | Tittabawasse River | Tittabawasse River | OP | 1 | 1990 |  |  | OP | 10 | 2008 |  |  | OP | 6 | 1989 | Y | NG | CT | N/A | IPP CHP | 1 |  |  |  | 1C MB MG
12492 | MI | 10745 | Midland Cogeneration Venture | 2015 | 2 | GT10 | 16E01 | SDM46 | Natural Gas Fired Combined Cycle | [6 empty] | 88 | 27956 |  | 312464 |  |  | 312464 |  | 312464 |  |  |  |  | 2822.198 | 0 |  |  |  |  | 672 | 20 | (RC) Recirculate: Cooling Pond |  | RC | Closed | Fresh | Surface | Tittabawasse River | Tittabawasse River | OP | 1 | 1990 |  |  | OP | 10 | 2008 |  |  | OP | 6 | 1989 | Y | NG | CT | N/A | IPP CHP | 1 |  |  |  | 1C MB MG
12492 | MI | 10745 | Midland Cogeneration Venture | 2015 | 3 | GT10 | 16E01 | SDM46 | Natural Gas Fired Combined Cycle | [6 empty] | 88 | 3735 |  | 41550 |  |  | 41550 |  | 41550 |  |  |  |  | 2620.604 | 4686.129 |  |  |  |  | 744 | 20 | (RC) Recirculate: Cooling Pond |  | RC | Closed | Fresh | Surface | Tittabawasse River | Tittabawasse River | OP | 1 | 1990 |  |  | OP | 10 | 2008 |  |  | OP | 6 | 1989 | Y | NG | CT | N/A | IPP CHP | 1 |  |  |  | 1C MB MG
12492 | MI | 10745 | Midland Cogeneration Venture | 2015 | 4 | GT10 | 16E01 | SDM46 | Natural Gas Fired Combined Cycle | [6 empty] | 88 | 49470 |  | 542988 |  |  | 542988 |  | 542988 |  |  |  |  | 3335.185 | 1745.971 |  |  |  |  | 720 | 20 | (RC) Recirculate: Cooling Pond |  | RC | Closed | Fresh | Surface | Tittabawasse River | Tittabawasse River | OP | 1 | 1990 |  |  | OP | 10 | 2008 |  |  | OP | 6 | 1989 | Y | NG | CT | N/A | IPP CHP | 1 |  |  |  | 1C MB MG
12492 | MI | 10745 | Midland Cogeneration Venture | 2015 | 5 | GT10 | 16E01 | SDM46 | Natural Gas Fired Combined Cycle | [6 empty] | 88 | 36531 |  | 402031 |  |  | 402031 |  | 402031 |  |  |  |  | 3071.785 | 0 |  |  |  |  | 744 | 20 | (RC) Recirculate: Cooling Pond |  | RC | Closed | Fresh | Surface | Tittabawasse River | Tittabawasse River | OP | 1 | 1990 |  |  | OP | 10 | 2008 |  |  | OP | 6 | 1989 | Y | NG | CT | N/A | IPP CHP | 1 |  |  |  | 1C MB MG
12492 | MI | 10745 | Midland Cogeneration Venture | 2015 | 6 | GT10 | 16E01 | SDM46 | Natural Gas Fired Combined Cycle | [6 empty] | 88 | 14152 |  | 155811 |  |  | 155811 |  | 155811 |  |  |  |  | 1894.484 | 81.562 |  |  |  |  | 720 | 20 | (RC) Recirculate: Cooling Pond |  | RC | Closed | Fresh | Surface | Tittabawasse River | Tittabawasse River | OP | 1 | 1990 |  |  | OP | 10 | 2008 |  |  | OP | 6 | 1989 | Y | NG | CT | N/A | IPP CHP | 1 |  |  |  | 1C MB MG
12492 | MI | 10745 | Midland Cogeneration Venture | 2015 | 7 | GT10 | 16E01 | SDM46 | Natural Gas Fired Combined Cycle | [6 empty] | 88 | 27337 |  | 301648 |  |  | 301648 |  | 301648 |  |  |  |  | 1973.04 | 0 |  |  |  |  | 744 | 20 | (RC) Recirculate: Cooling Pond |  | RC | Closed | Fresh | Surface | Tittabawasse River | Tittabawasse River | OP | 1 | 1990 |  |  | OP | 10 | 2008 |  |  | OP | 6 | 1989 | Y | NG | CT | N/A | IPP CHP | 1 |  |  |  | 1C MB MG
12492 | MI | 10745 | Midland Cogeneration Venture | 2015 | 8 | GT10 | 16E01 | SDM46 | Natural Gas Fired Combined Cycle | [6 empty] | 88 | 18733 |  | 208037 |  |  | 208037 |  | 208037 |  |  |  |  | 2664.193 | 0 |  |  |  |  | 744 | 20 | (RC) Recirculate: Cooling Pond |  | RC | Closed | Fresh | Surface | Tittabawasse River | Tittabawasse River | OP | 1 | 1990 |  |  | OP | 10 | 2008 |  |  | OP | 6 | 1989 | Y | NG | CT | N/A | IPP CHP | 1 |  |  |  | 1C MB MG
12492 | MI | 10745 | Midland Cogeneration Venture | 2015 | 9 | GT10 | 16E01 | SDM46 | Natural Gas Fired Combined Cycle | [6 empty] | 88 | 20710 |  | 228968 |  |  | 228968 |  | 228968 |  |  |  |  | 2919.566 | 0 |  |  |  |  | 720 | 20 | (RC) Recirculate: Cooling Pond |  | RC | Closed | Fresh | Surface | Tittabawasse River | Tittabawasse River | OP | 1 | 1990 |  |  | OP | 10 | 2008 |  |  | OP | 6 | 1989 | Y | NG | CT | N/A | IPP CHP | 1 |  |  |  | 1C MB MG
12492 | MI | 10745 | Midland Cogeneration Venture | 2015 | 10 | GT10 | 16E01 | SDM46 | Natural Gas Fired Combined Cycle | [6 empty] | 88 | 37689 |  | 432788 |  |  | 432788 |  | 432788 |  |  |  |  | 3869.97 | 0 |  |  |  |  | 744 | 20 | (RC) Recirculate: Cooling Pond |  | RC | Closed | Fresh | Surface | Tittabawasse River | Tittabawasse River | OP | 1 | 1990 |  |  | OP | 10 | 2008 |  |  | OP | 6 | 1989 | Y | NG | CT | N/A | IPP CHP | 1 |  |  |  | 1C MB MG
12492 | MI | 10745 | Midland Cogeneration Venture | 2015 | 11 | GT10 | 16E01 | SDM46 | Natural Gas Fired Combined Cycle | [6 empty] | 88 | 54585 |  | 599963 |  |  | 599963 |  | 599963 |  |  |  |  | 4474.443 | 0 |  |  |  |  | 720 | 20 | (RC) Recirculate: Cooling Pond |  | RC | Closed | Fresh | Surface | Tittabawasse River | Tittabawasse River | OP | 1 | 1990 |  |  | OP | 10 | 2008 |  |  | OP | 6 | 1989 | Y | NG | CT | N/A | IPP CHP | 1 |  |  |  | 1C MB MG
12492 | MI | 10745 | Midland Cogeneration Venture | 2015 | 12 | GT10 | 16E01 | SDM46 | Natural Gas Fired Combined Cycle | [6 empty] | 88 | 47825 |  | 521562 |  |  | 521562 |  | 521562 |  |  |  |  | 5497.487 | 0 |  |  |  |  | 744 | 20 | (RC) Recirculate: Cooling Pond |  | RC | Closed | Fresh | Surface | Tittabawasse River | Tittabawasse River | OP | 1 | 1990 |  |  | OP | 10 | 2008 |  |  | OP | 6 | 1989 | Y | NG | CT | N/A | IPP CHP | 1 |  |  |  | 1C MB MG
12492 | MI | 10745 | Midland Cogeneration Venture | 2015 | 1 | GT11 | 16E01 | SDM46 | Natural Gas Fired Combined Cycle | [6 empty] | 88 | 24108 |  | 260973 |  |  | 260973 |  | 260973 |  |  |  |  | 4160.036 | 0 |  |  |  |  | 744 | 20 | (RC) Recirculate: Cooling Pond |  | RC | Closed | Fresh | Surface | Tittabawasse River | Tittabawasse River | OP | 2 | 1990 |  |  | OP | 10 | 2008 |  |  | OP | 6 | 1989 | Y | NG | CT | N/A | IPP CHP | 1 |  |  |  | 1C MB MG
12492 | MI | 10745 | Midland Cogeneration Venture | 2015 | 2 | GT11 | 16E01 | SDM46 | Natural Gas Fired Combined Cycle | [6 empty] | 88 | 27561 |  | 304396 |  |  | 304396 |  | 304396 |  |  |  |  | 2822.198 | 0 |  |  |  |  | 672 | 20 | (RC) Recirculate: Cooling Pond |  | RC | Closed | Fresh | Surface | Tittabawasse River | Tittabawasse River | OP | 2 | 1990 |  |  | OP | 10 | 2008 |  |  | OP | 6 | 1989 | Y | NG | CT | N/A | IPP CHP | 1 |  |  |  | 1C MB MG
12492 | MI | 10745 | Midland Cogeneration Venture | 2015 | 3 | GT11 | 16E01 | SDM46 | Natural Gas Fired Combined Cycle | [6 empty] | 88 | 20773 |  | 232755 |  |  | 232755 |  | 232755 |  |  |  |  | 2620.604 | 4686.129 |  |  |  |  | 744 | 20 | (RC) Recirculate: Cooling Pond |  | RC | Closed | Fresh | Surface | Tittabawasse River | Tittabawasse River | OP | 2 | 1990 |  |  | OP | 10 | 2008 |  |  | OP | 6 | 1989 | Y | NG | CT | N/A | IPP CHP | 1 |  |  |  | 1C MB MG
12492 | MI | 10745 | Midland Cogeneration Venture | 2015 | 4 | GT11 | 16E01 | SDM46 | Natural Gas Fired Combined Cycle | [6 empty] | 88 | 6775 |  | 76345 |  |  | 76345 |  | 76345 |  |  |  |  | 3335.185 | 1745.971 |  |  |  |  | 720 | 20 | (RC) Recirculate: Cooling Pond |  | RC | Closed | Fresh | Surface | Tittabawasse River | Tittabawasse River | OP | 2 | 1990 |  |  | OP | 10 | 2008 |  |  | OP | 6 | 1989 | Y | NG | CT | N/A | IPP CHP | 1 |  |  |  | 1C MB MG
12492 | MI | 10745 | Midland Cogeneration Venture | 2015 | 5 | GT11 | 16E01 | SDM46 | Natural Gas Fired Combined Cycle | [6 empty] | 88 | 25436 |  | 289182 |  |  | 289182 |  | 289182 |  |  |  |  | 3071.785 | 0 |  |  |  |  | 744 | 20 | (RC) Recirculate: Cooling Pond |  | RC | Closed | Fresh | Surface | Tittabawasse River | Tittabawasse River | OP | 2 | 1990 |  |  | OP | 10 | 2008 |  |  | OP | 6 | 1989 | Y | NG | CT | N/A | IPP CHP | 1 |  |  |  | 1C MB MG
12492 | MI | 10745 | Midland Cogeneration Venture | 2015 | 6 | GT11 | 16E01 | SDM46 | Natural Gas Fired Combined Cycle | [6 empty] | 88 | 31277 |  | 362734 |  |  | 362734 |  | 362734 |  |  |  |  | 1894.484 | 81.562 |  |  |  |  | 720 | 20 | (RC) Recirculate: Cooling Pond |  | RC | Closed | Fresh | Surface | Tittabawasse River | Tittabawasse River | OP | 2 | 1990 |  |  | OP | 10 | 2008 |  |  | OP | 6 | 1989 | Y | NG | CT | N/A | IPP CHP | 1 |  |  |  | 1C MB MG
12492 | MI | 10745 | Midland Cogeneration Venture | 2015 | 7 | GT11 | 16E01 | SDM46 | Natural Gas Fired Combined Cycle | [6 empty] | 88 | 21529 |  | 237519 |  |  | 237519 |  | 237519 |  |  |  |  | 1973.04 | 0 |  |  |  |  | 744 | 20 | (RC) Recirculate: Cooling Pond |  | RC | Closed | Fresh | Surface | Tittabawasse River | Tittabawasse River | OP | 2 | 1990 |  |  | OP | 10 | 2008 |  |  | OP | 6 | 1989 | Y | NG | CT | N/A | IPP CHP | 1 |  |  |  | 1C MB MG
12492 | MI | 10745 | Midland Cogeneration Venture | 2015 | 8 | GT11 | 16E01 | SDM46 | Natural Gas Fired Combined Cycle | [6 empty] | 88 | 16340 |  | 182260 |  |  | 182260 |  | 182260 |  |  |  |  | 2664.193 | 0 |  |  |  |  | 744 | 20 | (RC) Recirculate: Cooling Pond |  | RC | Closed | Fresh | Surface | Tittabawasse River | Tittabawasse River | OP | 2 | 1990 |  |  | OP | 10 | 2008 |  |  | OP | 6 | 1989 | Y | NG | CT | N/A | IPP CHP | 1 |  |  |  | 1C MB MG
12492 | MI | 10745 | Midland Cogeneration Venture | 2015 | 9 | GT11 | 16E01 | SDM46 | Natural Gas Fired Combined Cycle | [6 empty] | 88 | 20929 |  | 231347 |  |  | 231347 |  | 231347 |  |  |  |  | 2919.566 | 0 |  |  |  |  | 720 | 20 | (RC) Recirculate: Cooling Pond |  | RC | Closed | Fresh | Surface | Tittabawasse River | Tittabawasse River | OP | 2 | 1990 |  |  | OP | 10 | 2008 |  |  | OP | 6 | 1989 | Y | NG | CT | N/A | IPP CHP | 1 |  |  |  | 1C MB MG
12492 | MI | 10745 | Midland Cogeneration Venture | 2015 | 10 | GT11 | 16E01 | SDM46 | Natural Gas Fired Combined Cycle | [6 empty] | 88 | 28089 |  | 300916 |  |  | 300916 |  | 300916 |  |  |  |  | 3869.97 | 0 |  |  |  |  | 744 | 20 | (RC) Recirculate: Cooling Pond |  | RC | Closed | Fresh | Surface | Tittabawasse River | Tittabawasse River | OP | 2 | 1990 |  |  | OP | 10 | 2008 |  |  | OP | 6 | 1989 | Y | NG | CT | N/A | IPP CHP | 1 |  |  |  | 1C MB MG
12492 | MI | 10745 | Midland Cogeneration Venture | 2015 | 11 | GT11 | 16E01 | SDM46 | Natural Gas Fired Combined Cycle | [6 empty] | 88 | 33948 |  | 379590 |  |  | 379590 |  | 379590 |  |  |  |  | 4474.443 | 0 |  |  |  |  | 720 | 20 | (RC) Recirculate: Cooling Pond |  | RC | Closed | Fresh | Surface | Tittabawasse River | Tittabawasse River | OP | 2 | 1990 |  |  | OP | 10 | 2008 |  |  | OP | 6 | 1989 | Y | NG | CT | N/A | IPP CHP | 1 |  |  |  | 1C MB MG
12492 | MI | 10745 | Midland Cogeneration Venture | 2015 | 12 | GT11 | 16E01 | SDM46 | Natural Gas Fired Combined Cycle | [6 empty] | 88 | 43739 |  | 480214 |  |  | 480214 |  | 480214 |  |  |  |  | 5497.487 | 0 |  |  |  |  | 744 | 20 | (RC) Recirculate: Cooling Pond |  | RC | Closed | Fresh | Surface | Tittabawasse River | Tittabawasse River | OP | 2 | 1990 |  |  | OP | 10 | 2008 |  |  | OP | 6 | 1989 | Y | NG | CT | N/A | IPP CHP | 1 |  |  |  | 1C MB MG
12492 | MI | 10745 | Midland Cogeneration Venture | 2015 | 1 | GT12 | 16E01 | SDM46 | Natural Gas Fired Combined Cycle | [6 empty] | 88 | 68035 |  | 798582 |  |  | 798582 |  | 798582 |  |  |  |  | 4160.036 | 0 |  |  |  |  | 744 | 20 | (RC) Recirculate: Cooling Pond |  | RC | Closed | Fresh | Surface | Tittabawasse River | Tittabawasse River | OP | 3 | 1990 |  |  | OP | 10 | 2008 |  |  | OP | 6 | 1989 | Y | NG | CT | N/A | IPP CHP | 1 |  |  |  | 1C MB MG
12492 | MI | 10745 | Midland Cogeneration Venture | 2015 | 2 | GT12 | 16E01 | SDM46 | Natural Gas Fired Combined Cycle | [6 empty] | 88 | 47957 |  | 560400 |  |  | 560400 |  | 560400 |  |  |  |  | 2822.198 | 0 |  |  |  |  | 672 | 20 | (RC) Recirculate: Cooling Pond |  | RC | Closed | Fresh | Surface | Tittabawasse River | Tittabawasse River | OP | 3 | 1990 |  |  | OP | 10 | 2008 |  |  | OP | 6 | 1989 | Y | NG | CT | N/A | IPP CHP | 1 |  |  |  | 1C MB MG
12492 | MI | 10745 | Midland Cogeneration Venture | 2015 | 3 | GT12 | 16E01 | SDM46 | Natural Gas Fired Combined Cycle | [6 empty] | 88 | 62095 |  | 741545 |  |  | 741545 |  | 741545 |  |  |  |  | 2620.604 | 4686.129 |  |  |  |  | 744 | 20 | (RC) Recirculate: Cooling Pond |  | RC | Closed | Fresh | Surface | Tittabawasse River | Tittabawasse River | OP | 3 | 1990 |  |  | OP | 10 | 2008 |  |  | OP | 6 | 1989 | Y | NG | CT | N/A | IPP CHP | 1 |  |  |  | 1C MB MG
12492 | MI | 10745 | Midland Cogeneration Venture | 2015 | 4 | GT12 | 16E01 | SDM46 | Natural Gas Fired Combined Cycle | [6 empty] | 88 | 42324 |  | 495786 |  |  | 495786 |  | 495786 |  |  |  |  | 3335.185 | 1745.971 |  |  |  |  | 720 | 20 | (RC) Recirculate: Cooling Pond |  | RC | Closed | Fresh | Surface | Tittabawasse River | Tittabawasse River | OP | 3 | 1990 |  |  | OP | 10 | 2008 |  |  | OP | 6 | 1989 | Y | NG | CT | N/A | IPP CHP | 1 |  |  |  | 1C MB MG
12492 | MI | 10745 | Midland Cogeneration Venture | 2015 | 5 | GT12 | 16E01 | SDM46 | Natural Gas Fired Combined Cycle | [6 empty] | 88 | 48417 |  | 569361 |  |  | 569361 |  | 569361 |  |  |  |  | 3071.785 | 0 |  |  |  |  | 744 | 20 | (RC) Recirculate: Cooling Pond |  | RC | Closed | Fresh | Surface | Tittabawasse River | Tittabawasse River | OP | 3 | 1990 |  |  | OP | 10 | 2008 |  |  | OP | 6 | 1989 | Y | NG | CT | N/A | IPP CHP | 1 |  |  |  | 1C MB MG
12492 | MI | 10745 | Midland Cogeneration Venture | 2015 | 6 | GT12 | 16E01 | SDM46 | Natural Gas Fired Combined Cycle | [6 empty] | 88 | 54949 |  | 662675 |  |  | 662675 |  | 662675 |  |  |  |  | 1894.484 | 81.562 |  |  |  |  | 720 | 20 | (RC) Recirculate: Cooling Pond |  | RC | Closed | Fresh | Surface | Tittabawasse River | Tittabawasse River | OP | 3 | 1990 |  |  | OP | 10 | 2008 |  |  | OP | 6 | 1989 | Y | NG | CT | N/A | IPP CHP | 1 |  |  |  | 1C MB MG
12492 | MI | 10745 | Midland Cogeneration Venture | 2015 | 7 | GT12 | 16E01 | SDM46 | Natural Gas Fired Combined Cycle | [6 empty] | 88 | 58823 |  | 710465 |  |  | 710465 |  | 710465 |  |  |  |  | 1973.04 | 0 |  |  |  |  | 744 | 20 | (RC) Recirculate: Cooling Pond |  | RC | Closed | Fresh | Surface | Tittabawasse River | Tittabawasse River | OP | 3 | 1990 |  |  | OP | 10 | 2008 |  |  | OP | 6 | 1989 | Y | NG | CT | N/A | IPP CHP | 1 |  |  |  | 1C MB MG
12492 | MI | 10745 | Midland Cogeneration Venture | 2015 | 8 | GT12 | 16E01 | SDM46 | Natural Gas Fired Combined Cycle | [6 empty] | 88 | 61998 |  | 739257 |  |  | 739257 |  | 739257 |  |  |  |  | 2664.193 | 0 |  |  |  |  | 744 | 20 | (RC) Recirculate: Cooling Pond |  | RC | Closed | Fresh | Surface | Tittabawasse River | Tittabawasse River | OP | 3 | 1990 |  |  | OP | 10 | 2008 |  |  | OP | 6 | 1989 | Y | NG | CT | N/A | IPP CHP | 1 |  |  |  | 1C MB MG
12492 | MI | 10745 | Midland Cogeneration Venture | 2015 | 9 | GT12 | 16E01 | SDM46 | Natural Gas Fired Combined Cycle | [6 empty] | 88 | 52386 |  | 629217 |  |  | 629217 |  | 629217 |  |  |  |  | 2919.566 | 0 |  |  |  |  | 720 | 20 | (RC) Recirculate: Cooling Pond |  | RC | Closed | Fresh | Surface | Tittabawasse River | Tittabawasse River | OP | 3 | 1990 |  |  | OP | 10 | 2008 |  |  | OP | 6 | 1989 | Y | NG | CT | N/A | IPP CHP | 1 |  |  |  | 1C MB MG
12492 | MI | 10745 | Midland Cogeneration Venture | 2015 | 10 | GT12 | 16E01 | SDM46 | Natural Gas Fired Combined Cycle | [6 empty] | 88 | 55928 |  | 665562 |  |  | 665562 |  | 665562 |  |  |  |  | 3869.97 | 0 |  |  |  |  | 744 | 20 | (RC) Recirculate: Cooling Pond |  | RC | Closed | Fresh | Surface | Tittabawasse River | Tittabawasse River | OP | 3 | 1990 |  |  | OP | 10 | 2008 |  |  | OP | 6 | 1989 | Y | NG | CT | N/A | IPP CHP | 1 |  |  |  | 1C MB MG
12492 | MI | 10745 | Midland Cogeneration Venture | 2015 | 11 | GT12 | 16E01 | SDM46 | Natural Gas Fired Combined Cycle | [6 empty] | 88 | 64661 |  | 760853 |  |  | 760853 |  | 760853 |  |  |  |  | 4474.443 | 0 |  |  |  |  | 720 | 20 | (RC) Recirculate: Cooling Pond |  | RC | Closed | Fresh | Surface | Tittabawasse River | Tittabawasse River | OP | 3 | 1990 |  |  | OP | 10 | 2008 |  |  | OP | 6 | 1989 | Y | NG | CT | N/A | IPP CHP | 1 |  |  |  | 1C MB MG
12492 | MI | 10745 | Midland Cogeneration Venture | 2015 | 12 | GT12 | 16E01 | SDM46 | Natural Gas Fired Combined Cycle | [6 empty] | 88 | 67766 |  | 780799 |  |  | 780799 |  | 780799 |  |  |  |  | 5497.487 | 0 |  |  |  |  | 744 | 20 | (RC) Recirculate: Cooling Pond |  | RC | Closed | Fresh | Surface | Tittabawasse River | Tittabawasse River | OP | 3 | 1990 |  |  | OP | 10 | 2008 |  |  | OP | 6 | 1989 | Y | NG | CT | N/A | IPP CHP | 1 |  |  |  | 1C MB MG
12492 | MI | 10745 | Midland Cogeneration Venture | 2015 | 1 | GT13 | 16E01 | SDM46 | Natural Gas Fired Combined Cycle | [6 empty] | 88 | 54112 |  | 619829 |  |  | 619829 |  | 619829 |  |  |  |  | 4160.036 | 0 |  |  |  |  | 744 | 20 | (RC) Recirculate: Cooling Pond |  | RC | Closed | Fresh | Surface | Tittabawasse River | Tittabawasse River | OP | 4 | 1990 |  |  | OP | 10 | 2008 |  |  | OP | 6 | 1989 | Y | NG | CT | N/A | IPP CHP | 1 |  |  |  | 1C MB MG
12492 | MI | 10745 | Midland Cogeneration Venture | 2015 | 2 | GT13 | 16E01 | SDM46 | Natural Gas Fired Combined Cycle | [6 empty] | 88 | 23779 |  | 282012 |  |  | 282012 |  | 282012 |  |  |  |  | 2822.198 | 0 |  |  |  |  | 672 | 20 | (RC) Recirculate: Cooling Pond |  | RC | Closed | Fresh | Surface | Tittabawasse River | Tittabawasse River | OP | 4 | 1990 |  |  | OP | 10 | 2008 |  |  | OP | 6 | 1989 | Y | NG | CT | N/A | IPP CHP | 1 |  |  |  | 1C MB MG
12492 | MI | 10745 | Midland Cogeneration Venture | 2015 | 3 | GT13 | 16E01 | SDM46 | Natural Gas Fired Combined Cycle | [6 empty] | 88 | 46046 |  | 543248 |  |  | 543248 |  | 543248 |  |  |  |  | 2620.604 | 4686.129 |  |  |  |  | 744 | 20 | (RC) Recirculate: Cooling Pond |  | RC | Closed | Fresh | Surface | Tittabawasse River | Tittabawasse River | OP | 4 | 1990 |  |  | OP | 10 | 2008 |  |  | OP | 6 | 1989 | Y | NG | CT | N/A | IPP CHP | 1 |  |  |  | 1C MB MG
12492 | MI | 10745 | Midland Cogeneration Venture | 2015 | 4 | GT13 | 16E01 | SDM46 | Natural Gas Fired Combined Cycle | [6 empty] | 88 | 40017 |  | 456098 |  |  | 456098 |  | 456098 |  |  |  |  | 3335.185 | 1745.971 |  |  |  |  | 720 | 20 | (RC) Recirculate: Cooling Pond |  | RC | Closed | Fresh | Surface | Tittabawasse River | Tittabawasse River | OP | 4 | 1990 |  |  | OP | 10 | 2008 |  |  | OP | 6 | 1989 | Y | NG | CT | N/A | IPP CHP | 1 |  |  |  | 1C MB MG
12492 | MI | 10745 | Midland Cogeneration Venture | 2015 | 5 | GT13 | 16E01 | SDM46 | Natural Gas Fired Combined Cycle | [6 empty] | 88 | 29113 |  | 338713 |  |  | 338713 |  | 338713 |  |  |  |  | 3071.785 | 0 |  |  |  |  | 744 | 20 | (RC) Recirculate: Cooling Pond |  | RC | Closed | Fresh | Surface | Tittabawasse River | Tittabawasse River | OP | 4 | 1990 |  |  | OP | 10 | 2008 |  |  | OP | 6 | 1989 | Y | NG | CT | N/A | IPP CHP | 1 |  |  |  | 1C MB MG
12492 | MI | 10745 | Midland Cogeneration Venture | 2015 | 6 | GT13 | 16E01 | SDM46 | Natural Gas Fired Combined Cycle | [6 empty] | 88 | 26174 |  | 302812 |  |  | 302812 |  | 302812 |  |  |  |  | 1894.484 | 81.562 |  |  |  |  | 720 | 20 | (RC) Recirculate: Cooling Pond |  | RC | Closed | Fresh | Surface | Tittabawasse River | Tittabawasse River | OP | 4 | 1990 |  |  | OP | 10 | 2008 |  |  | OP | 6 | 1989 | Y | NG | CT | N/A | IPP CHP | 1 |  |  |  | 1C MB MG
12492 | MI | 10745 | Midland Cogeneration Venture | 2015 | 7 | GT13 | 16E01 | SDM46 | Natural Gas Fired Combined Cycle | [6 empty] | 88 | 28706 |  | 342485 |  |  | 342485 |  | 342485 |  |  |  |  | 1973.04 | 0 |  |  |  |  | 744 | 20 | (RC) Recirculate: Cooling Pond |  | RC | Closed | Fresh | Surface | Tittabawasse River | Tittabawasse River | OP | 4 | 1990 |  |  | OP | 10 | 2008 |  |  | OP | 6 | 1989 | Y | NG | CT | N/A | IPP CHP | 1 |  |  |  | 1C MB MG
12492 | MI | 10745 | Midland Cogeneration Venture | 2015 | 8 | GT13 | 16E01 | SDM46 | Natural Gas Fired Combined Cycle | [6 empty] | 88 | 14602 |  | 168248 |  |  | 168248 |  | 168248 |  |  |  |  | 2664.193 | 0 |  |  |  |  | 744 | 20 | (RC) Recirculate: Cooling Pond |  | RC | Closed | Fresh | Surface | Tittabawasse River | Tittabawasse River | OP | 4 | 1990 |  |  | OP | 10 | 2008 |  |  | OP | 6 | 1989 | Y | NG | CT | N/A | IPP CHP | 1 |  |  |  | 1C MB MG
12492 | MI | 10745 | Midland Cogeneration Venture | 2015 | 9 | GT13 | 16E01 | SDM46 | Natural Gas Fired Combined Cycle | [6 empty] | 88 | 13780 |  | 156184 |  |  | 156184 |  | 156184 |  |  |  |  | 2919.566 | 0 |  |  |  |  | 720 | 20 | (RC) Recirculate: Cooling Pond |  | RC | Closed | Fresh | Surface | Tittabawasse River | Tittabawasse River | OP | 4 | 1990 |  |  | OP | 10 | 2008 |  |  | OP | 6 | 1989 | Y | NG | CT | N/A | IPP CHP | 1 |  |  |  | 1C MB MG
12492 | MI | 10745 | Midland Cogeneration Venture | 2015 | 10 | GT13 | 16E01 | SDM46 | Natural Gas Fired Combined Cycle | [6 empty] | 88 | 34527 |  | 379568 |  |  | 379568 |  | 379568 |  |  |  |  | 3869.97 | 0 |  |  |  |  | 744 | 20 | (RC) Recirculate: Cooling Pond |  | RC | Closed | Fresh | Surface | Tittabawasse River | Tittabawasse River | OP | 4 | 1990 |  |  | OP | 10 | 2008 |  |  | OP | 6 | 1989 | Y | NG | CT | N/A | IPP CHP | 1 |  |  |  | 1C MB MG
12492 | MI | 10745 | Midland Cogeneration Venture | 2015 | 11 | GT13 | 16E01 | SDM46 | Natural Gas Fired Combined Cycle | [6 empty] | 88 | 27316 |  | 304647 |  |  | 304647 |  | 304647 |  |  |  |  | 4474.443 | 0 |  |  |  |  | 720 | 20 | (RC) Recirculate: Cooling Pond |  | RC | Closed | Fresh | Surface | Tittabawasse River | Tittabawasse River | OP | 4 | 1990 |  |  | OP | 10 | 2008 |  |  | OP | 6 | 1989 | Y | NG | CT | N/A | IPP CHP | 1 |  |  |  | 1C MB MG
12492 | MI | 10745 | Midland Cogeneration Venture | 2015 | 12 | GT13 | 16E01 | SDM46 | Natural Gas Fired Combined Cycle | [6 empty] | 88 | 32106 |  | 373012 |  |  | 373012 |  | 373012 |  |  |  |  | 5497.487 | 0 |  |  |  |  | 744 | 20 | (RC) Recirculate: Cooling Pond |  | RC | Closed | Fresh | Surface | Tittabawasse River | Tittabawasse River | OP | 4 | 1990 |  |  | OP | 10 | 2008 |  |  | OP | 6 | 1989 | Y | NG | CT | N/A | IPP CHP | 1 |  |  |  | 1C MB MG
12492 | MI | 10745 | Midland Cogeneration Venture | 2015 | 1 | GT14 | 16E01 | SDM46 | Natural Gas Fired Combined Cycle | [6 empty] | 88 | 19351 |  | 213589 |  |  | 213589 |  | 213589 |  |  |  |  | 4160.036 | 0 |  |  |  |  | 744 | 20 | (RC) Recirculate: Cooling Pond |  | RC | Closed | Fresh | Surface | Tittabawasse River | Tittabawasse River | OP | 5 | 1990 |  |  | OP | 10 | 2008 |  |  | OP | 6 | 1989 | Y | NG | CT | N/A | IPP CHP | 1 |  |  |  | 1C MB MG
12492 | MI | 10745 | Midland Cogeneration Venture | 2015 | 2 | GT14 | 16E01 | SDM46 | Natural Gas Fired Combined Cycle | [6 empty] | 88 | 37627 |  | 439539 |  |  | 439539 |  | 439539 |  |  |  |  | 2822.198 | 0 |  |  |  |  | 672 | 20 | (RC) Recirculate: Cooling Pond |  | RC | Closed | Fresh | Surface | Tittabawasse River | Tittabawasse River | OP | 5 | 1990 |  |  | OP | 10 | 2008 |  |  | OP | 6 | 1989 | Y | NG | CT | N/A | IPP CHP | 1 |  |  |  | 1C MB MG
12492 | MI | 10745 | Midland Cogeneration Venture | 2015 | 3 | GT14 | 16E01 | SDM46 | Natural Gas Fired Combined Cycle | [6 empty] | 88 | 28198 |  | 316700 |  |  | 316700 |  | 316700 |  |  |  |  | 2620.604 | 4686.129 |  |  |  |  | 744 | 20 | (RC) Recirculate: Cooling Pond |  | RC | Closed | Fresh | Surface | Tittabawasse River | Tittabawasse River | OP | 5 | 1990 |  |  | OP | 10 | 2008 |  |  | OP | 6 | 1989 | Y | NG | CT | N/A | IPP CHP | 1 |  |  |  | 1C MB MG
12492 | MI | 10745 | Midland Cogeneration Venture | 2015 | 4 | GT14 | 16E01 | SDM46 | Natural Gas Fired Combined Cycle | [6 empty] | 88 | 18905 |  | 209549 |  |  | 209549 |  | 209549 |  |  |  |  | 3335.185 | 1745.971 |  |  |  |  | 720 | 20 | (RC) Recirculate: Cooling Pond |  | RC | Closed | Fresh | Surface | Tittabawasse River | Tittabawasse River | OP | 5 | 1990 |  |  | OP | 10 | 2008 |  |  | OP | 6 | 1989 | Y | NG | CT | N/A | IPP CHP | 1 |  |  |  | 1C MB MG
12492 | MI | 10745 | Midland Cogeneration Venture | 2015 | 5 | GT14 | 16E01 | SDM46 | Natural Gas Fired Combined Cycle | [6 empty] | 88 | 21690 |  | 246662 |  |  | 246662 |  | 246662 |  |  |  |  | 3071.785 | 0 |  |  |  |  | 744 | 20 | (RC) Recirculate: Cooling Pond |  | RC | Closed | Fresh | Surface | Tittabawasse River | Tittabawasse River | OP | 5 | 1990 |  |  | OP | 10 | 2008 |  |  | OP | 6 | 1989 | Y | NG | CT | N/A | IPP CHP | 1 |  |  |  | 1C MB MG
12492 | MI | 10745 | Midland Cogeneration Venture | 2015 | 6 | GT14 | 16E01 | SDM46 | Natural Gas Fired Combined Cycle | [6 empty] | 88 | 14324 |  | 163555 |  |  | 163555 |  | 163555 |  |  |  |  | 1894.484 | 81.562 |  |  |  |  | 720 | 20 | (RC) Recirculate: Cooling Pond |  | RC | Closed | Fresh | Surface | Tittabawasse River | Tittabawasse River | OP | 5 | 1990 |  |  | OP | 10 | 2008 |  |  | OP | 6 | 1989 | Y | NG | CT | N/A | IPP CHP | 1 |  |  |  | 1C MB MG
12492 | MI | 10745 | Midland Cogeneration Venture | 2015 | 7 | GT14 | 16E01 | SDM46 | Natural Gas Fired Combined Cycle | [6 empty] | 88 | 30630 |  | 351388 |  |  | 351388 |  | 351388 |  |  |  |  | 1973.04 | 0 |  |  |  |  | 744 | 20 | (RC) Recirculate: Cooling Pond |  | RC | Closed | Fresh | Surface | Tittabawasse River | Tittabawasse River | OP | 5 | 1990 |  |  | OP | 10 | 2008 |  |  | OP | 6 | 1989 | Y | NG | CT | N/A | IPP CHP | 1 |  |  |  | 1C MB MG
12492 | MI | 10745 | Midland Cogeneration Venture | 2015 | 8 | GT14 | 16E01 | SDM46 | Natural Gas Fired Combined Cycle | [6 empty] | 88 | 53499 |  | 604349 |  |  | 604349 |  | 604349 |  |  |  |  | 2664.193 | 0 |  |  |  |  | 744 | 20 | (RC) Recirculate: Cooling Pond |  | RC | Closed | Fresh | Surface | Tittabawasse River | Tittabawasse River | OP | 5 | 1990 |  |  | OP | 10 | 2008 |  |  | OP | 6 | 1989 | Y | NG | CT | N/A | IPP CHP | 1 |  |  |  | 1C MB MG
12492 | MI | 10745 | Midland Cogeneration Venture | 2015 | 9 | GT14 | 16E01 | SDM46 | Natural Gas Fired Combined Cycle | [6 empty] | 88 | 39407 |  | 454399 |  |  | 454399 |  | 454399 |  |  |  |  | 2919.566 | 0 |  |  |  |  | 720 | 20 | (RC) Recirculate: Cooling Pond |  | RC | Closed | Fresh | Surface | Tittabawasse River | Tittabawasse River | OP | 5 | 1990 |  |  | OP | 10 | 2008 |  |  | OP | 6 | 1989 | Y | NG | CT | N/A | IPP CHP | 1 |  |  |  | 1C MB MG
12492 | MI | 10745 | Midland Cogeneration Venture | 2015 | 10 | GT14 | 16E01 | SDM46 | Natural Gas Fired Combined Cycle | [6 empty] | 88 | 24559 |  | 264002 |  |  | 264002 |  | 264002 |  |  |  |  | 3869.97 | 0 |  |  |  |  | 744 | 20 | (RC) Recirculate: Cooling Pond |  | RC | Closed | Fresh | Surface | Tittabawasse River | Tittabawasse River | OP | 5 | 1990 |  |  | OP | 10 | 2008 |  |  | OP | 6 | 1989 | Y | NG | CT | N/A | IPP CHP | 1 |  |  |  | 1C MB MG
12492 | MI | 10745 | Midland Cogeneration Venture | 2015 | 11 | GT14 | 16E01 | SDM46 | Natural Gas Fired Combined Cycle | [6 empty] | 88 | 40673 |  | 449672 |  |  | 449672 |  | 449672 |  |  |  |  | 4474.443 | 0 |  |  |  |  | 720 | 20 | (RC) Recirculate: Cooling Pond |  | RC | Closed | Fresh | Surface | Tittabawasse River | Tittabawasse River | OP | 5 | 1990 |  |  | OP | 10 | 2008 |  |  | OP | 6 | 1989 | Y | NG | CT | N/A | IPP CHP | 1 |  |  |  | 1C MB MG
12492 | MI | 10745 | Midland Cogeneration Venture | 2015 | 12 | GT14 | 16E01 | SDM46 | Natural Gas Fired Combined Cycle | [6 empty] | 88 | 42882 |  | 477538 |  |  | 477538 |  | 477538 |  |  |  |  | 5497.487 | 0 |  |  |  |  | 744 | 20 | (RC) Recirculate: Cooling Pond |  | RC | Closed | Fresh | Surface | Tittabawasse River | Tittabawasse River | OP | 5 | 1990 |  |  | OP | 10 | 2008 |  |  | OP | 6 | 1989 | Y | NG | CT | N/A | IPP CHP | 1 |  |  |  | 1C MB MG
12492 | MI | 10745 | Midland Cogeneration Venture | 2015 | 1 | GT3 | 16E01 | SDM46 | Natural Gas Fired Combined Cycle | [6 empty] | 88 | 22846 |  | 252148 |  |  | 252148 |  | 252148 |  |  |  |  | 4160.036 | 0 |  |  |  |  | 744 | 20 | (RC) Recirculate: Cooling Pond |  | RC | Closed | Fresh | Surface | Tittabawasse River | Tittabawasse River | OP | 6 | 1989 |  |  | OP | 10 | 2008 |  |  | OP | 6 | 1989 | Y | NG | CT | N/A | IPP CHP | 1 |  |  |  | 1C MB MG
12492 | MI | 10745 | Midland Cogeneration Venture | 2015 | 2 | GT3 | 16E01 | SDM46 | Natural Gas Fired Combined Cycle | [6 empty] | 88 | 29341 |  | 324636 |  |  | 324636 |  | 324636 |  |  |  |  | 2822.198 | 0 |  |  |  |  | 672 | 20 | (RC) Recirculate: Cooling Pond |  | RC | Closed | Fresh | Surface | Tittabawasse River | Tittabawasse River | OP | 6 | 1989 |  |  | OP | 10 | 2008 |  |  | OP | 6 | 1989 | Y | NG | CT | N/A | IPP CHP | 1 |  |  |  | 1C MB MG
12492 | MI | 10745 | Midland Cogeneration Venture | 2015 | 3 | GT3 | 16E01 | SDM46 | Natural Gas Fired Combined Cycle | [6 empty] | 88 | 37910 |  | 420001 |  |  | 420001 |  | 420001 |  |  |  |  | 2620.604 | 4686.129 |  |  |  |  | 744 | 20 | (RC) Recirculate: Cooling Pond |  | RC | Closed | Fresh | Surface | Tittabawasse River | Tittabawasse River | OP | 6 | 1989 |  |  | OP | 10 | 2008 |  |  | OP | 6 | 1989 | Y | NG | CT | N/A | IPP CHP | 1 |  |  |  | 1C MB MG
12492 | MI | 10745 | Midland Cogeneration Venture | 2015 | 4 | GT3 | 16E01 | SDM46 | Natural Gas Fired Combined Cycle | [6 empty] | 88 | 41148 |  | 462292 |  |  | 462292 |  | 462292 |  |  |  |  | 3335.185 | 1745.971 |  |  |  |  | 720 | 20 | (RC) Recirculate: Cooling Pond |  | RC | Closed | Fresh | Surface | Tittabawasse River | Tittabawasse River | OP | 6 | 1989 |  |  | OP | 10 | 2008 |  |  | OP | 6 | 1989 | Y | NG | CT | N/A | IPP CHP | 1 |  |  |  | 1C MB MG
12492 | MI | 10745 | Midland Cogeneration Venture | 2015 | 5 | GT3 | 16E01 | SDM46 | Natural Gas Fired Combined Cycle | [6 empty] | 88 | 35314 |  | 390864 |  |  | 390864 |  | 390864 |  |  |  |  | 3071.785 | 0 |  |  |  |  | 744 | 20 | (RC) Recirculate: Cooling Pond |  | RC | Closed | Fresh | Surface | Tittabawasse River | Tittabawasse River | OP | 6 | 1989 |  |  | OP | 10 | 2008 |  |  | OP | 6 | 1989 | Y | NG | CT | N/A | IPP CHP | 1 |  |  |  | 1C MB MG
12492 | MI | 10745 | Midland Cogeneration Venture | 2015 | 6 | GT3 | 16E01 | SDM46 | Natural Gas Fired Combined Cycle | [6 empty] | 88 | 28112 |  | 309101 |  |  | 309101 |  | 309101 |  |  |  |  | 1894.484 | 81.562 |  |  |  |  | 720 | 20 | (RC) Recirculate: Cooling Pond |  | RC | Closed | Fresh | Surface | Tittabawasse River | Tittabawasse River | OP | 6 | 1989 |  |  | OP | 10 | 2008 |  |  | OP | 6 | 1989 | Y | NG | CT | N/A | IPP CHP | 1 |  |  |  | 1C MB MG
12492 | MI | 10745 | Midland Cogeneration Venture | 2015 | 7 | GT3 | 16E01 | SDM46 | Natural Gas Fired Combined Cycle | [6 empty] | 88 | 28686 |  | 333635 |  |  | 333635 |  | 333635 |  |  |  |  | 1973.04 | 0 |  |  |  |  | 744 | 20 | (RC) Recirculate: Cooling Pond |  | RC | Closed | Fresh | Surface | Tittabawasse River | Tittabawasse River | OP | 6 | 1989 |  |  | OP | 10 | 2008 |  |  | OP | 6 | 1989 | Y | NG | CT | N/A | IPP CHP | 1 |  |  |  | 1C MB MG
12492 | MI | 10745 | Midland Cogeneration Venture | 2015 | 8 | GT3 | 16E01 | SDM46 | Natural Gas Fired Combined Cycle | [6 empty] | 88 | 12692 |  | 139784 |  |  | 139784 |  | 139784 |  |  |  |  | 2664.193 | 0 |  |  |  |  | 744 | 20 | (RC) Recirculate: Cooling Pond |  | RC | Closed | Fresh | Surface | Tittabawasse River | Tittabawasse River | OP | 6 | 1989 |  |  | OP | 10 | 2008 |  |  | OP | 6 | 1989 | Y | NG | CT | N/A | IPP CHP | 1 |  |  |  | 1C MB MG
12492 | MI | 10745 | Midland Cogeneration Venture | 2015 | 9 | GT3 | 16E01 | SDM46 | Natural Gas Fired Combined Cycle | [6 empty] | 88 | 6012 |  | 67533 |  |  | 67533 |  | 67533 |  |  |  |  | 2919.566 | 0 |  |  |  |  | 720 | 20 | (RC) Recirculate: Cooling Pond |  | RC | Closed | Fresh | Surface | Tittabawasse River | Tittabawasse River | OP | 6 | 1989 |  |  | OP | 10 | 2008 |  |  | OP | 6 | 1989 | Y | NG | CT | N/A | IPP CHP | 1 |  |  |  | 1C MB MG
12492 | MI | 10745 | Midland Cogeneration Venture | 2015 | 10 | GT3 | 16E01 | SDM46 | Natural Gas Fired Combined Cycle | [6 empty] | 88 | 31877 |  | 349655 |  |  | 349655 |  | 349655 |  |  |  |  | 3869.97 | 0 |  |  |  |  | 744 | 20 | (RC) Recirculate: Cooling Pond |  | RC | Closed | Fresh | Surface | Tittabawasse River | Tittabawasse River | OP | 6 | 1989 |  |  | OP | 10 | 2008 |  |  | OP | 6 | 1989 | Y | NG | CT | N/A | IPP CHP | 1 |  |  |  | 1C MB MG
12492 | MI | 10745 | Midland Cogeneration Venture | 2015 | 11 | GT3 | 16E01 | SDM46 | Natural Gas Fired Combined Cycle | [6 empty] | 88 | 32546 |  | 355117 |  |  | 355117 |  | 355117 |  |  |  |  | 4474.443 | 0 |  |  |  |  | 720 | 20 | (RC) Recirculate: Cooling Pond |  | RC | Closed | Fresh | Surface | Tittabawasse River | Tittabawasse River | OP | 6 | 1989 |  |  | OP | 10 | 2008 |  |  | OP | 6 | 1989 | Y | NG | CT | N/A | IPP CHP | 1 |  |  |  | 1C MB MG
12492 | MI | 10745 | Midland Cogeneration Venture | 2015 | 12 | GT3 | 16E01 | SDM46 | Natural Gas Fired Combined Cycle | [6 empty] | 88 | 31199 |  | 344508 |  |  | 344508 |  | 344508 |  |  |  |  | 5497.487 | 0 |  |  |  |  | 744 | 20 | (RC) Recirculate: Cooling Pond |  | RC | Closed | Fresh | Surface | Tittabawasse River | Tittabawasse River | OP | 6 | 1989 |  |  | OP | 10 | 2008 |  |  | OP | 6 | 1989 | Y | NG | CT | N/A | IPP CHP | 1 |  |  |  | 1C MB MG
12492 | MI | 10745 | Midland Cogeneration Venture | 2015 | 1 | GT4 | 16E01 | SDM46 | Natural Gas Fired Combined Cycle | [6 empty] | 88 | 35443 |  | 406474 |  |  | 406474 |  | 406474 |  |  |  |  | 4160.036 | 0 |  |  |  |  | 744 | 20 | (RC) Recirculate: Cooling Pond |  | RC | Closed | Fresh | Surface | Tittabawasse River | Tittabawasse River | OP | 8 | 1989 |  |  | OP | 10 | 2008 |  |  | OP | 6 | 1989 | Y | NG | CT | N/A | IPP CHP | 1 |  |  |  | 1C MB MG
12492 | MI | 10745 | Midland Cogeneration Venture | 2015 | 2 | GT4 | 16E01 | SDM46 | Natural Gas Fired Combined Cycle | [6 empty] | 88 | 46904 |  | 513746 |  |  | 513746 |  | 513746 |  |  |  |  | 2822.198 | 0 |  |  |  |  | 672 | 20 | (RC) Recirculate: Cooling Pond |  | RC | Closed | Fresh | Surface | Tittabawasse River | Tittabawasse River | OP | 8 | 1989 |  |  | OP | 10 | 2008 |  |  | OP | 6 | 1989 | Y | NG | CT | N/A | IPP CHP | 1 |  |  |  | 1C MB MG
12492 | MI | 10745 | Midland Cogeneration Venture | 2015 | 3 | GT4 | 16E01 | SDM46 | Natural Gas Fired Combined Cycle | [6 empty] | 88 | 27854 |  | 305793 |  |  | 305793 |  | 305793 |  |  |  |  | 2620.604 | 4686.129 |  |  |  |  | 744 | 20 | (RC) Recirculate: Cooling Pond |  | RC | Closed | Fresh | Surface | Tittabawasse River | Tittabawasse River | OP | 8 | 1989 |  |  | OP | 10 | 2008 |  |  | OP | 6 | 1989 | Y | NG | CT | N/A | IPP CHP | 1 |  |  |  | 1C MB MG
12492 | MI | 10745 | Midland Cogeneration Venture | 2015 | 4 | GT4 | 16E01 | SDM46 | Natural Gas Fired Combined Cycle | [6 empty] | 88 | 4906 |  | 54516 |  |  | 54516 |  | 54516 |  |  |  |  | 3335.185 | 1745.971 |  |  |  |  | 720 | 20 | (RC) Recirculate: Cooling Pond |  | RC | Closed | Fresh | Surface | Tittabawasse River | Tittabawasse River | OP | 8 | 1989 |  |  | OP | 10 | 2008 |  |  | OP | 6 | 1989 | Y | NG | CT | N/A | IPP CHP | 1 |  |  |  | 1C MB MG
12492 | MI | 10745 | Midland Cogeneration Venture | 2015 | 5 | GT4 | 16E01 | SDM46 | Natural Gas Fired Combined Cycle | [6 empty] | 88 | 0 |  | 0 |  |  | 0 |  | 0 |  |  |  |  | 3071.785 | 0 |  |  |  |  | 744 | 20 | (RC) Recirculate: Cooling Pond |  | RC | Closed | Fresh | Surface | Tittabawasse River | Tittabawasse River | OP | 8 | 1989 |  |  | OP | 10 | 2008 |  |  | OP | 6 | 1989 | Y | NG | CT | N/A | IPP CHP | 1 |  |  |  | 1C MB MG
12492 | MI | 10745 | Midland Cogeneration Venture | 2015 | 6 | GT4 | 16E01 | SDM46 | Natural Gas Fired Combined Cycle | [6 empty] | 88 | 24501 |  | 274697 |  |  | 274697 |  | 274697 |  |  |  |  | 1894.484 | 81.562 |  |  |  |  | 720 | 20 | (RC) Recirculate: Cooling Pond |  | RC | Closed | Fresh | Surface | Tittabawasse River | Tittabawasse River | OP | 8 | 1989 |  |  | OP | 10 | 2008 |  |  | OP | 6 | 1989 | Y | NG | CT | N/A | IPP CHP | 1 |  |  |  | 1C MB MG
12492 | MI | 10745 | Midland Cogeneration Venture | 2015 | 7 | GT4 | 16E01 | SDM46 | Natural Gas Fired Combined Cycle | [6 empty] | 88 | 49157 |  | 566284 |  |  | 566284 |  | 566284 |  |  |  |  | 1973.04 | 0 |  |  |  |  | 744 | 20 | (RC) Recirculate: Cooling Pond |  | RC | Closed | Fresh | Surface | Tittabawasse River | Tittabawasse River | OP | 8 | 1989 |  |  | OP | 10 | 2008 |  |  | OP | 6 | 1989 | Y | NG | CT | N/A | IPP CHP | 1 |  |  |  | 1C MB MG
12492 | MI | 10745 | Midland Cogeneration Venture | 2015 | 8 | GT4 | 16E01 | SDM46 | Natural Gas Fired Combined Cycle | [6 empty] | 88 | 50121 |  | 574838 |  |  | 574838 |  | 574838 |  |  |  |  | 2664.193 | 0 |  |  |  |  | 744 | 20 | (RC) Recirculate: Cooling Pond |  | RC | Closed | Fresh | Surface | Tittabawasse River | Tittabawasse River | OP | 8 | 1989 |  |  | OP | 10 | 2008 |  |  | OP | 6 | 1989 | Y | NG | CT | N/A | IPP CHP | 1 |  |  |  | 1C MB MG
12492 | MI | 10745 | Midland Cogeneration Venture | 2015 | 9 | GT4 | 16E01 | SDM46 | Natural Gas Fired Combined Cycle | [6 empty] | 88 | 62102 |  | 715254 |  |  | 715254 |  | 715254 |  |  |  |  | 2919.566 | 0 |  |  |  |  | 720 | 20 | (RC) Recirculate: Cooling Pond |  | RC | Closed | Fresh | Surface | Tittabawasse River | Tittabawasse River | OP | 8 | 1989 |  |  | OP | 10 | 2008 |  |  | OP | 6 | 1989 | Y | NG | CT | N/A | IPP CHP | 1 |  |  |  | 1C MB MG
12492 | MI | 10745 | Midland Cogeneration Venture | 2015 | 10 | GT4 | 16E01 | SDM46 | Natural Gas Fired Combined Cycle | [6 empty] | 88 | 63031 |  | 712412 |  |  | 712412 |  | 712412 |  |  |  |  | 3869.97 | 0 |  |  |  |  | 744 | 20 | (RC) Recirculate: Cooling Pond |  | RC | Closed | Fresh | Surface | Tittabawasse River | Tittabawasse River | OP | 8 | 1989 |  |  | OP | 10 | 2008 |  |  | OP | 6 | 1989 | Y | NG | CT | N/A | IPP CHP | 1 |  |  |  | 1C MB MG
12492 | MI | 10745 | Midland Cogeneration Venture | 2015 | 11 | GT4 | 16E01 | SDM46 | Natural Gas Fired Combined Cycle | [6 empty] | 88 | 69616 |  | 770004 |  |  | 770004 |  | 770004 |  |  |  |  | 4474.443 | 0 |  |  |  |  | 720 | 20 | (RC) Recirculate: Cooling Pond |  | RC | Closed | Fresh | Surface | Tittabawasse River | Tittabawasse River | OP | 8 | 1989 |  |  | OP | 10 | 2008 |  |  | OP | 6 | 1989 | Y | NG | CT | N/A | IPP CHP | 1 |  |  |  | 1C MB MG
12492 | MI | 10745 | Midland Cogeneration Venture | 2015 | 12 | GT4 | 16E01 | SDM46 | Natural Gas Fired Combined Cycle | [6 empty] | 88 | 70509 |  | 760100 |  |  | 760100 |  | 760100 |  |  |  |  | 5497.487 | 0 |  |  |  |  | 744 | 20 | (RC) Recirculate: Cooling Pond |  | RC | Closed | Fresh | Surface | Tittabawasse River | Tittabawasse River | OP | 8 | 1989 |  |  | OP | 10 | 2008 |  |  | OP | 6 | 1989 | Y | NG | CT | N/A | IPP CHP | 1 |  |  |  | 1C MB MG
12492 | MI | 10745 | Midland Cogeneration Venture | 2015 | 1 | GT5 | 16E01 | SDM46 | Natural Gas Fired Combined Cycle | [6 empty] | 88 | 44863 |  | 501239 |  |  | 501239 |  | 501239 |  |  |  |  | 4160.036 | 0 |  |  |  |  | 744 | 20 | (RC) Recirculate: Cooling Pond |  | RC | Closed | Fresh | Surface | Tittabawasse River | Tittabawasse River | OP | 9 | 1989 |  |  | OP | 10 | 2008 |  |  | OP | 6 | 1989 | Y | NG | CT | N/A | IPP CHP | 1 |  |  |  | 1C MB MG
12492 | MI | 10745 | Midland Cogeneration Venture | 2015 | 2 | GT5 | 16E01 | SDM46 | Natural Gas Fired Combined Cycle | [6 empty] | 88 | 52080 |  | 574583 |  |  | 574583 |  | 574583 |  |  |  |  | 2822.198 | 0 |  |  |  |  | 672 | 20 | (RC) Recirculate: Cooling Pond |  | RC | Closed | Fresh | Surface | Tittabawasse River | Tittabawasse River | OP | 9 | 1989 |  |  | OP | 10 | 2008 |  |  | OP | 6 | 1989 | Y | NG | CT | N/A | IPP CHP | 1 |  |  |  | 1C MB MG
12492 | MI | 10745 | Midland Cogeneration Venture | 2015 | 3 | GT5 | 16E01 | SDM46 | Natural Gas Fired Combined Cycle | [6 empty] | 88 | 51848 |  | 595373 |  |  | 595373 |  | 595373 |  |  |  |  | 2620.604 | 4686.129 |  |  |  |  | 744 | 20 | (RC) Recirculate: Cooling Pond |  | RC | Closed | Fresh | Surface | Tittabawasse River | Tittabawasse River | OP | 9 | 1989 |  |  | OP | 10 | 2008 |  |  | OP | 6 | 1989 | Y | NG | CT | N/A | IPP CHP | 1 |  |  |  | 1C MB MG
12492 | MI | 10745 | Midland Cogeneration Venture | 2015 | 4 | GT5 | 16E01 | SDM46 | Natural Gas Fired Combined Cycle | [6 empty] | 88 | 33046 |  | 365019 |  |  | 365019 |  | 365019 |  |  |  |  | 3335.185 | 1745.971 |  |  |  |  | 720 | 20 | (RC) Recirculate: Cooling Pond |  | RC | Closed | Fresh | Surface | Tittabawasse River | Tittabawasse River | OP | 9 | 1989 |  |  | OP | 10 | 2008 |  |  | OP | 6 | 1989 | Y | NG | CT | N/A | IPP CHP | 1 |  |  |  | 1C MB MG
12492 | MI | 10745 | Midland Cogeneration Venture | 2015 | 5 | GT5 | 16E01 | SDM46 | Natural Gas Fired Combined Cycle | [6 empty] | 88 | 52089 |  | 573728 |  |  | 573728 |  | 573728 |  |  |  |  | 3071.785 | 0 |  |  |  |  | 744 | 20 | (RC) Recirculate: Cooling Pond |  | RC | Closed | Fresh | Surface | Tittabawasse River | Tittabawasse River | OP | 9 | 1989 |  |  | OP | 10 | 2008 |  |  | OP | 6 | 1989 | Y | NG | CT | N/A | IPP CHP | 1 |  |  |  | 1C MB MG
12492 | MI | 10745 | Midland Cogeneration Venture | 2015 | 6 | GT5 | 16E01 | SDM46 | Natural Gas Fired Combined Cycle | [6 empty] | 88 | 50251 |  | 566349 |  |  | 566349 |  | 566349 |  |  |  |  | 1894.484 | 81.562 |  |  |  |  | 720 | 20 | (RC) Recirculate: Cooling Pond |  | RC | Closed | Fresh | Surface | Tittabawasse River | Tittabawasse River | OP | 9 | 1989 |  |  | OP | 10 | 2008 |  |  | OP | 6 | 1989 | Y | NG | CT | N/A | IPP CHP | 1 |  |  |  | 1C MB MG
12492 | MI | 10745 | Midland Cogeneration Venture | 2015 | 7 | GT5 | 16E01 | SDM46 | Natural Gas Fired Combined Cycle | [6 empty] | 88 | 25883 |  | 286675 |  |  | 286675 |  | 286675 |  |  |  |  | 1973.04 | 0 |  |  |  |  | 744 | 20 | (RC) Recirculate: Cooling Pond |  | RC | Closed | Fresh | Surface | Tittabawasse River | Tittabawasse River | OP | 9 | 1989 |  |  | OP | 10 | 2008 |  |  | OP | 6 | 1989 | Y | NG | CT | N/A | IPP CHP | 1 |  |  |  | 1C MB MG
12492 | MI | 10745 | Midland Cogeneration Venture | 2015 | 8 | GT5 | 16E01 | SDM46 | Natural Gas Fired Combined Cycle | [6 empty] | 88 | 23371 |  | 274021 |  |  | 274021 |  | 274021 |  |  |  |  | 2664.193 | 0 |  |  |  |  | 744 | 20 | (RC) Recirculate: Cooling Pond |  | RC | Closed | Fresh | Surface | Tittabawasse River | Tittabawasse River | OP | 9 | 1989 |  |  | OP | 10 | 2008 |  |  | OP | 6 | 1989 | Y | NG | CT | N/A | IPP CHP | 1 |  |  |  | 1C MB MG
12492 | MI | 10745 | Midland Cogeneration Venture | 2015 | 9 | GT5 | 16E01 | SDM46 | Natural Gas Fired Combined Cycle | [6 empty] | 88 | 18850 |  | 210240 |  |  | 210240 |  | 210240 |  |  |  |  | 2919.566 | 0 |  |  |  |  | 720 | 20 | (RC) Recirculate: Cooling Pond |  | RC | Closed | Fresh | Surface | Tittabawasse River | Tittabawasse River | OP | 9 | 1989 |  |  | OP | 10 | 2008 |  |  | OP | 6 | 1989 | Y | NG | CT | N/A | IPP CHP | 1 |  |  |  | 1C MB MG
12492 | MI | 10745 | Midland Cogeneration Venture | 2015 | 10 | GT5 | 16E01 | SDM46 | Natural Gas Fired Combined Cycle | [6 empty] | 88 | 446 |  | 4090 |  |  | 4090 |  | 4090 |  |  |  |  | 3869.97 | 0 |  |  |  |  | 744 | 20 | (RC) Recirculate: Cooling Pond |  | RC | Closed | Fresh | Surface | Tittabawasse River | Tittabawasse River | OP | 9 | 1989 |  |  | OP | 10 | 2008 |  |  | OP | 6 | 1989 | Y | NG | CT | N/A | IPP CHP | 1 |  |  |  | 1C MB MG
12492 | MI | 10745 | Midland Cogeneration Venture | 2015 | 11 | GT5 | 16E01 | SDM46 | Natural Gas Fired Combined Cycle | [6 empty] | 88 | 11910 |  | 128288 |  |  | 128288 |  | 128288 |  |  |  |  | 4474.443 | 0 |  |  |  |  | 720 | 20 | (RC) Recirculate: Cooling Pond |  | RC | Closed | Fresh | Surface | Tittabawasse River | Tittabawasse River | OP | 9 | 1989 |  |  | OP | 10 | 2008 |  |  | OP | 6 | 1989 | Y | NG | CT | N/A | IPP CHP | 1 |  |  |  | 1C MB MG
12492 | MI | 10745 | Midland Cogeneration Venture | 2015 | 12 | GT5 | 16E01 | SDM46 | Natural Gas Fired Combined Cycle | [6 empty] | 88 | 37129 |  | 399977 |  |  | 399977 |  | 399977 |  |  |  |  | 5497.487 | 0 |  |  |  |  | 744 | 20 | (RC) Recirculate: Cooling Pond |  | RC | Closed | Fresh | Surface | Tittabawasse River | Tittabawasse River | OP | 9 | 1989 |  |  | OP | 10 | 2008 |  |  | OP | 6 | 1989 | Y | NG | CT | N/A | IPP CHP | 1 |  |  |  | 1C MB MG
12492 | MI | 10745 | Midland Cogeneration Venture | 2015 | 1 | GT6 | 16E01 | SDM46 | Natural Gas Fired Combined Cycle | [6 empty] | 88 | 30988 |  | 336037 |  |  | 336037 |  | 336037 |  |  |  |  | 4160.036 | 0 |  |  |  |  | 744 | 20 | (RC) Recirculate: Cooling Pond |  | RC | Closed | Fresh | Surface | Tittabawasse River | Tittabawasse River | OP | 10 | 1989 |  |  | OP | 10 | 2008 |  |  | OP | 6 | 1989 | Y | NG | CT | N/A | IPP CHP | 1 |  |  |  | 1C MB MG
12492 | MI | 10745 | Midland Cogeneration Venture | 2015 | 2 | GT6 | 16E01 | SDM46 | Natural Gas Fired Combined Cycle | [6 empty] | 88 | 32172 |  | 348238 |  |  | 348238 |  | 348238 |  |  |  |  | 2822.198 | 0 |  |  |  |  | 672 | 20 | (RC) Recirculate: Cooling Pond |  | RC | Closed | Fresh | Surface | Tittabawasse River | Tittabawasse River | OP | 10 | 1989 |  |  | OP | 10 | 2008 |  |  | OP | 6 | 1989 | Y | NG | CT | N/A | IPP CHP | 1 |  |  |  | 1C MB MG
12492 | MI | 10745 | Midland Cogeneration Venture | 2015 | 3 | GT6 | 16E01 | SDM46 | Natural Gas Fired Combined Cycle | [6 empty] | 88 | 33005 |  | 359256 |  |  | 359256 |  | 359256 |  |  |  |  | 2620.604 | 4686.129 |  |  |  |  | 744 | 20 | (RC) Recirculate: Cooling Pond |  | RC | Closed | Fresh | Surface | Tittabawasse River | Tittabawasse River | OP | 10 | 1989 |  |  | OP | 10 | 2008 |  |  | OP | 6 | 1989 | Y | NG | CT | N/A | IPP CHP | 1 |  |  |  | 1C MB MG
12492 | MI | 10745 | Midland Cogeneration Venture | 2015 | 4 | GT6 | 16E01 | SDM46 | Natural Gas Fired Combined Cycle | [6 empty] | 88 | 23307 |  | 255183 |  |  | 255183 |  | 255183 |  |  |  |  | 3335.185 | 1745.971 |  |  |  |  | 720 | 20 | (RC) Recirculate: Cooling Pond |  | RC | Closed | Fresh | Surface | Tittabawasse River | Tittabawasse River | OP | 10 | 1989 |  |  | OP | 10 | 2008 |  |  | OP | 6 | 1989 | Y | NG | CT | N/A | IPP CHP | 1 |  |  |  | 1C MB MG
12492 | MI | 10745 | Midland Cogeneration Venture | 2015 | 5 | GT6 | 16E01 | SDM46 | Natural Gas Fired Combined Cycle | [6 empty] | 88 | 28818 |  | 316248 |  |  | 316248 |  | 316248 |  |  |  |  | 3071.785 | 0 |  |  |  |  | 744 | 20 | (RC) Recirculate: Cooling Pond |  | RC | Closed | Fresh | Surface | Tittabawasse River | Tittabawasse River | OP | 10 | 1989 |  |  | OP | 10 | 2008 |  |  | OP | 6 | 1989 | Y | NG | CT | N/A | IPP CHP | 1 |  |  |  | 1C MB MG
12492 | MI | 10745 | Midland Cogeneration Venture | 2015 | 6 | GT6 | 16E01 | SDM46 | Natural Gas Fired Combined Cycle | [6 empty] | 88 | 24080 |  | 263445 |  |  | 263445 |  | 263445 |  |  |  |  | 1894.484 | 81.562 |  |  |  |  | 720 | 20 | (RC) Recirculate: Cooling Pond |  | RC | Closed | Fresh | Surface | Tittabawasse River | Tittabawasse River | OP | 10 | 1989 |  |  | OP | 10 | 2008 |  |  | OP | 6 | 1989 | Y | NG | CT | N/A | IPP CHP | 1 |  |  |  | 1C MB MG
12492 | MI | 10745 | Midland Cogeneration Venture | 2015 | 7 | GT6 | 16E01 | SDM46 | Natural Gas Fired Combined Cycle | [6 empty] | 88 | 25629 |  | 278892 |  |  | 278892 |  | 278892 |  |  |  |  | 1973.04 | 0 |  |  |  |  | 744 | 20 | (RC) Recirculate: Cooling Pond |  | RC | Closed | Fresh | Surface | Tittabawasse River | Tittabawasse River | OP | 10 | 1989 |  |  | OP | 10 | 2008 |  |  | OP | 6 | 1989 | Y | NG | CT | N/A | IPP CHP | 1 |  |  |  | 1C MB MG
12492 | MI | 10745 | Midland Cogeneration Venture | 2015 | 8 | GT6 | 16E01 | SDM46 | Natural Gas Fired Combined Cycle | [6 empty] | 88 | 20069 |  | 234769 |  |  | 234769 |  | 234769 |  |  |  |  | 2664.193 | 0 |  |  |  |  | 744 | 20 | (RC) Recirculate: Cooling Pond |  | RC | Closed | Fresh | Surface | Tittabawasse River | Tittabawasse River | OP | 10 | 1989 |  |  | OP | 10 | 2008 |  |  | OP | 6 | 1989 | Y | NG | CT | N/A | IPP CHP | 1 |  |  |  | 1C MB MG
12492 | MI | 10745 | Midland Cogeneration Venture | 2015 | 9 | GT6 | 16E01 | SDM46 | Natural Gas Fired Combined Cycle | [6 empty] | 88 | 19644 |  | 215768 |  |  | 215768 |  | 215768 |  |  |  |  | 2919.566 | 0 |  |  |  |  | 720 | 20 | (RC) Recirculate: Cooling Pond |  | RC | Closed | Fresh | Surface | Tittabawasse River | Tittabawasse River | OP | 10 | 1989 |  |  | OP | 10 | 2008 |  |  | OP | 6 | 1989 | Y | NG | CT | N/A | IPP CHP | 1 |  |  |  | 1C MB MG
12492 | MI | 10745 | Midland Cogeneration Venture | 2015 | 10 | GT6 | 16E01 | SDM46 | Natural Gas Fired Combined Cycle | [6 empty] | 88 | 36064 |  | 385578 |  |  | 385578 |  | 385578 |  |  |  |  | 3869.97 | 0 |  |  |  |  | 744 | 20 | (RC) Recirculate: Cooling Pond |  | RC | Closed | Fresh | Surface | Tittabawasse River | Tittabawasse River | OP | 10 | 1989 |  |  | OP | 10 | 2008 |  |  | OP | 6 | 1989 | Y | NG | CT | N/A | IPP CHP | 1 |  |  |  | 1C MB MG
12492 | MI | 10745 | Midland Cogeneration Venture | 2015 | 11 | GT6 | 16E01 | SDM46 | Natural Gas Fired Combined Cycle | [6 empty] | 88 | 46597 |  | 513250 |  |  | 513250 |  | 513250 |  |  |  |  | 4474.443 | 0 |  |  |  |  | 720 | 20 | (RC) Recirculate: Cooling Pond |  | RC | Closed | Fresh | Surface | Tittabawasse River | Tittabawasse River | OP | 10 | 1989 |  |  | OP | 10 | 2008 |  |  | OP | 6 | 1989 | Y | NG | CT | N/A | IPP CHP | 1 |  |  |  | 1C MB MG
12492 | MI | 10745 | Midland Cogeneration Venture | 2015 | 12 | GT6 | 16E01 | SDM46 | Natural Gas Fired Combined Cycle | [6 empty] | 88 | 62741 |  | 666567 |  |  | 666567 |  | 666567 |  |  |  |  | 5497.487 | 0 |  |  |  |  | 744 | 20 | (RC) Recirculate: Cooling Pond |  | RC | Closed | Fresh | Surface | Tittabawasse River | Tittabawasse River | OP | 10 | 1989 |  |  | OP | 10 | 2008 |  |  | OP | 6 | 1989 | Y | NG | CT | N/A | IPP CHP | 1 |  |  |  | 1C MB MG
12492 | MI | 10745 | Midland Cogeneration Venture | 2015 | 1 | GT7 | 16E01 | SDM46 | Natural Gas Fired Combined Cycle | [6 empty] | 88 | 27333 |  | 295522 |  |  | 295522 |  | 295522 |  |  |  |  | 4160.036 | 0 |  |  |  |  | 744 | 20 | (RC) Recirculate: Cooling Pond |  | RC | Closed | Fresh | Surface | Tittabawasse River | Tittabawasse River | OP | 9 | 1989 |  |  | OP | 10 | 2008 |  |  | OP | 6 | 1989 | Y | NG | CT | N/A | IPP CHP | 1 |  |  |  | 1C MB MG
12492 | MI | 10745 | Midland Cogeneration Venture | 2015 | 2 | GT7 | 16E01 | SDM46 | Natural Gas Fired Combined Cycle | [6 empty] | 88 | 44772 |  | 485791 |  |  | 485791 |  | 485791 |  |  |  |  | 2822.198 | 0 |  |  |  |  | 672 | 20 | (RC) Recirculate: Cooling Pond |  | RC | Closed | Fresh | Surface | Tittabawasse River | Tittabawasse River | OP | 9 | 1989 |  |  | OP | 10 | 2008 |  |  | OP | 6 | 1989 | Y | NG | CT | N/A | IPP CHP | 1 |  |  |  | 1C MB MG
12492 | MI | 10745 | Midland Cogeneration Venture | 2015 | 3 | GT7 | 16E01 | SDM46 | Natural Gas Fired Combined Cycle | [6 empty] | 88 | 16915 |  | 184595 |  |  | 184595 |  | 184595 |  |  |  |  | 2620.604 | 4686.129 |  |  |  |  | 744 | 20 | (RC) Recirculate: Cooling Pond |  | RC | Closed | Fresh | Surface | Tittabawasse River | Tittabawasse River | OP | 9 | 1989 |  |  | OP | 10 | 2008 |  |  | OP | 6 | 1989 | Y | NG | CT | N/A | IPP CHP | 1 |  |  |  | 1C MB MG
12492 | MI | 10745 | Midland Cogeneration Venture | 2015 | 4 | GT7 | 16E01 | SDM46 | Natural Gas Fired Combined Cycle | [6 empty] | 88 | 14405 |  | 158495 |  |  | 158495 |  | 158495 |  |  |  |  | 3335.185 | 1745.971 |  |  |  |  | 720 | 20 | (RC) Recirculate: Cooling Pond |  | RC | Closed | Fresh | Surface | Tittabawasse River | Tittabawasse River | OP | 9 | 1989 |  |  | OP | 10 | 2008 |  |  | OP | 6 | 1989 | Y | NG | CT | N/A | IPP CHP | 1 |  |  |  | 1C MB MG
12492 | MI | 10745 | Midland Cogeneration Venture | 2015 | 5 | GT7 | 16E01 | SDM46 | Natural Gas Fired Combined Cycle | [6 empty] | 88 | 35573 |  | 384385 |  |  | 384385 |  | 384385 |  |  |  |  | 3071.785 | 0 |  |  |  |  | 744 | 20 | (RC) Recirculate: Cooling Pond |  | RC | Closed | Fresh | Surface | Tittabawasse River | Tittabawasse River | OP | 9 | 1989 |  |  | OP | 10 | 2008 |  |  | OP | 6 | 1989 | Y | NG | CT | N/A | IPP CHP | 1 |  |  |  | 1C MB MG
12492 | MI | 10745 | Midland Cogeneration Venture | 2015 | 6 | GT7 | 16E01 | SDM46 | Natural Gas Fired Combined Cycle | [6 empty] | 88 | 38390 |  | 430014 |  |  | 430014 |  | 430014 |  |  |  |  | 1894.484 | 81.562 |  |  |  |  | 720 | 20 | (RC) Recirculate: Cooling Pond |  | RC | Closed | Fresh | Surface | Tittabawasse River | Tittabawasse River | OP | 9 | 1989 |  |  | OP | 10 | 2008 |  |  | OP | 6 | 1989 | Y | NG | CT | N/A | IPP CHP | 1 |  |  |  | 1C MB MG
12492 | MI | 10745 | Midland Cogeneration Venture | 2015 | 7 | GT7 | 16E01 | SDM46 | Natural Gas Fired Combined Cycle | [6 empty] | 88 | 28285 |  | 308580 |  |  | 308580 |  | 308580 |  |  |  |  | 1973.04 | 0 |  |  |  |  | 744 | 20 | (RC) Recirculate: Cooling Pond |  | RC | Closed | Fresh | Surface | Tittabawasse River | Tittabawasse River | OP | 9 | 1989 |  |  | OP | 10 | 2008 |  |  | OP | 6 | 1989 | Y | NG | CT | N/A | IPP CHP | 1 |  |  |  | 1C MB MG
12492 | MI | 10745 | Midland Cogeneration Venture | 2015 | 8 | GT7 | 16E01 | SDM46 | Natural Gas Fired Combined Cycle | [6 empty] | 88 | 15954 |  | 175111 |  |  | 175111 |  | 175111 |  |  |  |  | 2664.193 | 0 |  |  |  |  | 744 | 20 | (RC) Recirculate: Cooling Pond |  | RC | Closed | Fresh | Surface | Tittabawasse River | Tittabawasse River | OP | 9 | 1989 |  |  | OP | 10 | 2008 |  |  | OP | 6 | 1989 | Y | NG | CT | N/A | IPP CHP | 1 |  |  |  | 1C MB MG
12492 | MI | 10745 | Midland Cogeneration Venture | 2015 | 9 | GT7 | 16E01 | SDM46 | Natural Gas Fired Combined Cycle | [6 empty] | 88 | 25885 |  | 299809 |  |  | 299809 |  | 299809 |  |  |  |  | 2919.566 | 0 |  |  |  |  | 720 | 20 | (RC) Recirculate: Cooling Pond |  | RC | Closed | Fresh | Surface | Tittabawasse River | Tittabawasse River | OP | 9 | 1989 |  |  | OP | 10 | 2008 |  |  | OP | 6 | 1989 | Y | NG | CT | N/A | IPP CHP | 1 |  |  |  | 1C MB MG
12492 | MI | 10745 | Midland Cogeneration Venture | 2015 | 10 | GT7 | 16E01 | SDM46 | Natural Gas Fired Combined Cycle | [6 empty] | 88 | 44333 |  | 502066 |  |  | 502066 |  | 502066 |  |  |  |  | 3869.97 | 0 |  |  |  |  | 744 | 20 | (RC) Recirculate: Cooling Pond |  | RC | Closed | Fresh | Surface | Tittabawasse River | Tittabawasse River | OP | 9 | 1989 |  |  | OP | 10 | 2008 |  |  | OP | 6 | 1989 | Y | NG | CT | N/A | IPP CHP | 1 |  |  |  | 1C MB MG
12492 | MI | 10745 | Midland Cogeneration Venture | 2015 | 11 | GT7 | 16E01 | SDM46 | Natural Gas Fired Combined Cycle | [6 empty] | 88 | 23907 |  | 254561 |  |  | 254561 |  | 254561 |  |  |  |  | 4474.443 | 0 |  |  |  |  | 720 | 20 | (RC) Recirculate: Cooling Pond |  | RC | Closed | Fresh | Surface | Tittabawasse River | Tittabawasse River | OP | 9 | 1989 |  |  | OP | 10 | 2008 |  |  | OP | 6 | 1989 | Y | NG | CT | N/A | IPP CHP | 1 |  |  |  | 1C MB MG
12492 | MI | 10745 | Midland Cogeneration Venture | 2015 | 12 | GT7 | 16E01 | SDM46 | Natural Gas Fired Combined Cycle | [6 empty] | 88 | 356 |  | 5501 |  |  | 5501 |  | 5501 |  |  |  |  | 5497.487 | 0 |  |  |  |  | 744 | 20 | (RC) Recirculate: Cooling Pond |  | RC | Closed | Fresh | Surface | Tittabawasse River | Tittabawasse River | OP | 9 | 1989 |  |  | OP | 10 | 2008 |  |  | OP | 6 | 1989 | Y | NG | CT | N/A | IPP CHP | 1 |  |  |  | 1C MB MG
12492 | MI | 10745 | Midland Cogeneration Venture | 2015 | 1 | GT8 | 16E01 | SDM46 | Natural Gas Fired Combined Cycle | [6 empty] | 88 | 27987 |  | 316263 |  |  | 316263 |  | 316263 |  |  |  |  | 4160.036 | 0 |  |  |  |  | 744 | 20 | (RC) Recirculate: Cooling Pond |  | RC | Closed | Fresh | Surface | Tittabawasse River | Tittabawasse River | OP | 12 | 1989 |  |  | OP | 10 | 2008 |  |  | OP | 6 | 1989 | Y | NG | CT | N/A | IPP CHP | 1 |  |  |  | 1C MB MG
12492 | MI | 10745 | Midland Cogeneration Venture | 2015 | 2 | GT8 | 16E01 | SDM46 | Natural Gas Fired Combined Cycle | [6 empty] | 88 | 31736 |  | 358591 |  |  | 358591 |  | 358591 |  |  |  |  | 2822.198 | 0 |  |  |  |  | 672 | 20 | (RC) Recirculate: Cooling Pond |  | RC | Closed | Fresh | Surface | Tittabawasse River | Tittabawasse River | OP | 12 | 1989 |  |  | OP | 10 | 2008 |  |  | OP | 6 | 1989 | Y | NG | CT | N/A | IPP CHP | 1 |  |  |  | 1C MB MG
12492 | MI | 10745 | Midland Cogeneration Venture | 2015 | 3 | GT8 | 16E01 | SDM46 | Natural Gas Fired Combined Cycle | [6 empty] | 88 | 38572 |  | 457588 |  |  | 457588 |  | 457588 |  |  |  |  | 2620.604 | 4686.129 |  |  |  |  | 744 | 20 | (RC) Recirculate: Cooling Pond |  | RC | Closed | Fresh | Surface | Tittabawasse River | Tittabawasse River | OP | 12 | 1989 |  |  | OP | 10 | 2008 |  |  | OP | 6 | 1989 | Y | NG | CT | N/A | IPP CHP | 1 |  |  |  | 1C MB MG
12492 | MI | 10745 | Midland Cogeneration Venture | 2015 | 4 | GT8 | 16E01 | SDM46 | Natural Gas Fired Combined Cycle | [6 empty] | 88 | 40902 |  | 467801 |  |  | 467801 |  | 467801 |  |  |  |  | 3335.185 | 1745.971 |  |  |  |  | 720 | 20 | (RC) Recirculate: Cooling Pond |  | RC | Closed | Fresh | Surface | Tittabawasse River | Tittabawasse River | OP | 12 | 1989 |  |  | OP | 10 | 2008 |  |  | OP | 6 | 1989 | Y | NG | CT | N/A | IPP CHP | 1 |  |  |  | 1C MB MG
12492 | MI | 10745 | Midland Cogeneration Venture | 2015 | 5 | GT8 | 16E01 | SDM46 | Natural Gas Fired Combined Cycle | [6 empty] | 88 | 39397 |  | 439973 |  |  | 439973 |  | 439973 |  |  |  |  | 3071.785 | 0 |  |  |  |  | 744 | 20 | (RC) Recirculate: Cooling Pond |  | RC | Closed | Fresh | Surface | Tittabawasse River | Tittabawasse River | OP | 12 | 1989 |  |  | OP | 10 | 2008 |  |  | OP | 6 | 1989 | Y | NG | CT | N/A | IPP CHP | 1 |  |  |  | 1C MB MG
12492 | MI | 10745 | Midland Cogeneration Venture | 2015 | 6 | GT8 | 16E01 | SDM46 | Natural Gas Fired Combined Cycle | [6 empty] | 88 | 32004 |  | 372559 |  |  | 372559 |  | 372559 |  |  |  |  | 1894.484 | 81.562 |  |  |  |  | 720 | 20 | (RC) Recirculate: Cooling Pond |  | RC | Closed | Fresh | Surface | Tittabawasse River | Tittabawasse River | OP | 12 | 1989 |  |  | OP | 10 | 2008 |  |  | OP | 6 | 1989 | Y | NG | CT | N/A | IPP CHP | 1 |  |  |  | 1C MB MG
12492 | MI | 10745 | Midland Cogeneration Venture | 2015 | 7 | GT8 | 16E01 | SDM46 | Natural Gas Fired Combined Cycle | [6 empty] | 88 | 19619 |  | 220572 |  |  | 220572 |  | 220572 |  |  |  |  | 1973.04 | 0 |  |  |  |  | 744 | 20 | (RC) Recirculate: Cooling Pond |  | RC | Closed | Fresh | Surface | Tittabawasse River | Tittabawasse River | OP | 12 | 1989 |  |  | OP | 10 | 2008 |  |  | OP | 6 | 1989 | Y | NG | CT | N/A | IPP CHP | 1 |  |  |  | 1C MB MG
12492 | MI | 10745 | Midland Cogeneration Venture | 2015 | 8 | GT8 | 16E01 | SDM46 | Natural Gas Fired Combined Cycle | [6 empty] | 88 | 11772 |  | 133227 |  |  | 133227 |  | 133227 |  |  |  |  | 2664.193 | 0 |  |  |  |  | 744 | 20 | (RC) Recirculate: Cooling Pond |  | RC | Closed | Fresh | Surface | Tittabawasse River | Tittabawasse River | OP | 12 | 1989 |  |  | OP | 10 | 2008 |  |  | OP | 6 | 1989 | Y | NG | CT | N/A | IPP CHP | 1 |  |  |  | 1C MB MG
12492 | MI | 10745 | Midland Cogeneration Venture | 2015 | 9 | GT8 | 16E01 | SDM46 | Natural Gas Fired Combined Cycle | [6 empty] | 88 | 19940 |  | 226015 |  |  | 226015 |  | 226015 |  |  |  |  | 2919.566 | 0 |  |  |  |  | 720 | 20 | (RC) Recirculate: Cooling Pond |  | RC | Closed | Fresh | Surface | Tittabawasse River | Tittabawasse River | OP | 12 | 1989 |  |  | OP | 10 | 2008 |  |  | OP | 6 | 1989 | Y | NG | CT | N/A | IPP CHP | 1 |  |  |  | 1C MB MG
12492 | MI | 10745 | Midland Cogeneration Venture | 2015 | 10 | GT8 | 16E01 | SDM46 | Natural Gas Fired Combined Cycle | [6 empty] | 88 | 36020 |  | 426690 |  |  | 426690 |  | 426690 |  |  |  |  | 3869.97 | 0 |  |  |  |  | 744 | 20 | (RC) Recirculate: Cooling Pond |  | RC | Closed | Fresh | Surface | Tittabawasse River | Tittabawasse River | OP | 12 | 1989 |  |  | OP | 10 | 2008 |  |  | OP | 6 | 1989 | Y | NG | CT | N/A | IPP CHP | 1 |  |  |  | 1C MB MG
12492 | MI | 10745 | Midland Cogeneration Venture | 2015 | 11 | GT8 | 16E01 | SDM46 | Natural Gas Fired Combined Cycle | [6 empty] | 88 | 43000 |  | 493965 |  |  | 493965 |  | 493965 |  |  |  |  | 4474.443 | 0 |  |  |  |  | 720 | 20 | (RC) Recirculate: Cooling Pond |  | RC | Closed | Fresh | Surface | Tittabawasse River | Tittabawasse River | OP | 12 | 1989 |  |  | OP | 10 | 2008 |  |  | OP | 6 | 1989 | Y | NG | CT | N/A | IPP CHP | 1 |  |  |  | 1C MB MG
12492 | MI | 10745 | Midland Cogeneration Venture | 2015 | 12 | GT8 | 16E01 | SDM46 | Natural Gas Fired Combined Cycle | [6 empty] | 88 | 10156 |  | 114104 |  |  | 114104 |  | 114104 |  |  |  |  | 5497.487 | 0 |  |  |  |  | 744 | 20 | (RC) Recirculate: Cooling Pond |  | RC | Closed | Fresh | Surface | Tittabawasse River | Tittabawasse River | OP | 12 | 1989 |  |  | OP | 10 | 2008 |  |  | OP | 6 | 1989 | Y | NG | CT | N/A | IPP CHP | 1 |  |  |  | 1C MB MG
12492 | MI | 10745 | Midland Cogeneration Venture | 2015 | 1 | GT9 | 16E01 | SDM46 | Natural Gas Fired Combined Cycle | [6 empty] | 88 | 27034 |  | 301359 |  |  | 301359 |  | 301359 |  |  |  |  | 4160.036 | 0 |  |  |  |  | 744 | 20 | (RC) Recirculate: Cooling Pond |  | RC | Closed | Fresh | Surface | Tittabawasse River | Tittabawasse River | OP | 1 | 1990 |  |  | OP | 10 | 2008 |  |  | OP | 6 | 1989 | Y | NG | CT | N/A | IPP CHP | 1 |  |  |  | 1C MB MG
12492 | MI | 10745 | Midland Cogeneration Venture | 2015 | 2 | GT9 | 16E01 | SDM46 | Natural Gas Fired Combined Cycle | [6 empty] | 88 | 31107 |  | 349847 |  |  | 349847 |  | 349847 |  |  |  |  | 2822.198 | 0 |  |  |  |  | 672 | 20 | (RC) Recirculate: Cooling Pond |  | RC | Closed | Fresh | Surface | Tittabawasse River | Tittabawasse River | OP | 1 | 1990 |  |  | OP | 10 | 2008 |  |  | OP | 6 | 1989 | Y | NG | CT | N/A | IPP CHP | 1 |  |  |  | 1C MB MG
12492 | MI | 10745 | Midland Cogeneration Venture | 2015 | 3 | GT9 | 16E01 | SDM46 | Natural Gas Fired Combined Cycle | [6 empty] | 88 | 35879 |  | 396930 |  |  | 396930 |  | 396930 |  |  |  |  | 2620.604 | 4686.129 |  |  |  |  | 744 | 20 | (RC) Recirculate: Cooling Pond |  | RC | Closed | Fresh | Surface | Tittabawasse River | Tittabawasse River | OP | 1 | 1990 |  |  | OP | 10 | 2008 |  |  | OP | 6 | 1989 | Y | NG | CT | N/A | IPP CHP | 1 |  |  |  | 1C MB MG
12492 | MI | 10745 | Midland Cogeneration Venture | 2015 | 4 | GT9 | 16E01 | SDM46 | Natural Gas Fired Combined Cycle | [6 empty] | 88 | 11322 |  | 126244 |  |  | 126244 |  | 126244 |  |  |  |  | 3335.185 | 1745.971 |  |  |  |  | 720 | 20 | (RC) Recirculate: Cooling Pond |  | RC | Closed | Fresh | Surface | Tittabawasse River | Tittabawasse River | OP | 1 | 1990 |  |  | OP | 10 | 2008 |  |  | OP | 6 | 1989 | Y | NG | CT | N/A | IPP CHP | 1 |  |  |  | 1C MB MG
12492 | MI | 10745 | Midland Cogeneration Venture | 2015 | 5 | GT9 | 16E01 | SDM46 | Natural Gas Fired Combined Cycle | [6 empty] | 88 | 23552 |  | 268667 |  |  | 268667 |  | 268667 |  |  |  |  | 3071.785 | 0 |  |  |  |  | 744 | 20 | (RC) Recirculate: Cooling Pond |  | RC | Closed | Fresh | Surface | Tittabawasse River | Tittabawasse River | OP | 1 | 1990 |  |  | OP | 10 | 2008 |  |  | OP | 6 | 1989 | Y | NG | CT | N/A | IPP CHP | 1 |  |  |  | 1C MB MG
12492 | MI | 10745 | Midland Cogeneration Venture | 2015 | 6 | GT9 | 16E01 | SDM46 | Natural Gas Fired Combined Cycle | [6 empty] | 88 | 28591 |  | 318016 |  |  | 318016 |  | 318016 |  |  |  |  | 1894.484 | 81.562 |  |  |  |  | 720 | 20 | (RC) Recirculate: Cooling Pond |  | RC | Closed | Fresh | Surface | Tittabawasse River | Tittabawasse River | OP | 1 | 1990 |  |  | OP | 10 | 2008 |  |  | OP | 6 | 1989 | Y | NG | CT | N/A | IPP CHP | 1 |  |  |  | 1C MB MG
12492 | MI | 10745 | Midland Cogeneration Venture | 2015 | 7 | GT9 | 16E01 | SDM46 | Natural Gas Fired Combined Cycle | [6 empty] | 88 | 22759 |  | 251773 |  |  | 251773 |  | 251773 |  |  |  |  | 1973.04 | 0 |  |  |  |  | 744 | 20 | (RC) Recirculate: Cooling Pond |  | RC | Closed | Fresh | Surface | Tittabawasse River | Tittabawasse River | OP | 1 | 1990 |  |  | OP | 10 | 2008 |  |  | OP | 6 | 1989 | Y | NG | CT | N/A | IPP CHP | 1 |  |  |  | 1C MB MG
12492 | MI | 10745 | Midland Cogeneration Venture | 2015 | 8 | GT9 | 16E01 | SDM46 | Natural Gas Fired Combined Cycle | [6 empty] | 88 | 14123 |  | 159116 |  |  | 159116 |  | 159116 |  |  |  |  | 2664.193 | 0 |  |  |  |  | 744 | 20 | (RC) Recirculate: Cooling Pond |  | RC | Closed | Fresh | Surface | Tittabawasse River | Tittabawasse River | OP | 1 | 1990 |  |  | OP | 10 | 2008 |  |  | OP | 6 | 1989 | Y | NG | CT | N/A | IPP CHP | 1 |  |  |  | 1C MB MG
12492 | MI | 10745 | Midland Cogeneration Venture | 2015 | 9 | GT9 | 16E01 | SDM46 | Natural Gas Fired Combined Cycle | [6 empty] | 88 | 20115 |  | 223618 |  |  | 223618 |  | 223618 |  |  |  |  | 2919.566 | 0 |  |  |  |  | 720 | 20 | (RC) Recirculate: Cooling Pond |  | RC | Closed | Fresh | Surface | Tittabawasse River | Tittabawasse River | OP | 1 | 1990 |  |  | OP | 10 | 2008 |  |  | OP | 6 | 1989 | Y | NG | CT | N/A | IPP CHP | 1 |  |  |  | 1C MB MG
12492 | MI | 10745 | Midland Cogeneration Venture | 2015 | 10 | GT9 | 16E01 | SDM46 | Natural Gas Fired Combined Cycle | [6 empty] | 88 | 34332 |  | 374209 |  |  | 374209 |  | 374209 |  |  |  |  | 3869.97 | 0 |  |  |  |  | 744 | 20 | (RC) Recirculate: Cooling Pond |  | RC | Closed | Fresh | Surface | Tittabawasse River | Tittabawasse River | OP | 1 | 1990 |  |  | OP | 10 | 2008 |  |  | OP | 6 | 1989 | Y | NG | CT | N/A | IPP CHP | 1 |  |  |  | 1C MB MG
12492 | MI | 10745 | Midland Cogeneration Venture | 2015 | 11 | GT9 | 16E01 | SDM46 | Natural Gas Fired Combined Cycle | [6 empty] | 88 | 35736 |  | 398131 |  |  | 398131 |  | 398131 |  |  |  |  | 4474.443 | 0 |  |  |  |  | 720 | 20 | (RC) Recirculate: Cooling Pond |  | RC | Closed | Fresh | Surface | Tittabawasse River | Tittabawasse River | OP | 1 | 1990 |  |  | OP | 10 | 2008 |  |  | OP | 6 | 1989 | Y | NG | CT | N/A | IPP CHP | 1 |  |  |  | 1C MB MG
12492 | MI | 10745 | Midland Cogeneration Venture | 2015 | 12 | GT9 | 16E01 | SDM46 | Natural Gas Fired Combined Cycle | [6 empty] | 88 | 29813 |  | 336939 |  |  | 336939 |  | 336939 |  |  |  |  | 5497.487 | 0 |  |  |  |  | 744 | 20 | (RC) Recirculate: Cooling Pond |  | RC | Closed | Fresh | Surface | Tittabawasse River | Tittabawasse River | OP | 1 | 1990 |  |  | OP | 10 | 2008 |  |  | OP | 6 | 1989 | Y | NG | CT | N/A | IPP CHP | 1 |  |  |  | 1C MB MG
12492 | MI | 10745 | Midland Cogeneration Venture | 2015 | 1 | ST1 | 16E01 | SDM46 | Natural Gas Fired Combined Cycle | 410 | 90831 | [7 empty] | 16022 | 16022 |  |  |  | 16022 |  |  |  |  | 4160.036 | 0 |  |  |  |  | 744 | 20 | (RC) Recirculate: Cooling Pond |  | RC | Closed | Fresh | Surface | Tittabawasse River | Tittabawasse River | OP | 2 | 1990 |  |  | OP | 10 | 2008 |  |  | OP | 6 | 1989 | Y | NG | CA | Y | IPP CHP | 1 |  |  |  | 1C MB MG
12492 | MI | 10745 | Midland Cogeneration Venture | 2015 | 2 | ST1 | 16E01 | SDM46 | Natural Gas Fired Combined Cycle | 410 | 95718 | [7 empty] | 15247 | 15247 |  |  |  | 15247 |  |  |  |  | 2822.198 | 0 |  |  |  |  | 672 | 20 | (RC) Recirculate: Cooling Pond |  | RC | Closed | Fresh | Surface | Tittabawasse River | Tittabawasse River | OP | 2 | 1990 |  |  | OP | 10 | 2008 |  |  | OP | 6 | 1989 | Y | NG | CA | Y | IPP CHP | 1 |  |  |  | 1C MB MG
12492 | MI | 10745 | Midland Cogeneration Venture | 2015 | 3 | ST1 | 16E01 | SDM46 | Natural Gas Fired Combined Cycle | 410 | 87544 | [7 empty] | 9236 | 9236 |  |  |  | 9236 |  |  |  |  | 2620.604 | 4686.129 |  |  |  |  | 744 | 20 | (RC) Recirculate: Cooling Pond |  | RC | Closed | Fresh | Surface | Tittabawasse River | Tittabawasse River | OP | 2 | 1990 |  |  | OP | 10 | 2008 |  |  | OP | 6 | 1989 | Y | NG | CA | Y | IPP CHP | 1 |  |  |  | 1C MB MG
12492 | MI | 10745 | Midland Cogeneration Venture | 2015 | 4 | ST1 | 16E01 | SDM46 | Natural Gas Fired Combined Cycle | 410 | 70880 | [7 empty] | 542 | 542 |  |  |  | 542 |  |  |  |  | 3335.185 | 1745.971 |  |  |  |  | 720 | 20 | (RC) Recirculate: Cooling Pond |  | RC | Closed | Fresh | Surface | Tittabawasse River | Tittabawasse River | OP | 2 | 1990 |  |  | OP | 10 | 2008 |  |  | OP | 6 | 1989 | Y | NG | CA | Y | IPP CHP | 1 |  |  |  | 1C MB MG
12492 | MI | 10745 | Midland Cogeneration Venture | 2015 | 5 | ST1 | 16E01 | SDM46 | Natural Gas Fired Combined Cycle | 410 | 93717 | [7 empty] | 0 | 0 |  |  |  | 0 |  |  |  |  | 3071.785 | 0 |  |  |  |  | 744 | 20 | (RC) Recirculate: Cooling Pond |  | RC | Closed | Fresh | Surface | Tittabawasse River | Tittabawasse River | OP | 2 | 1990 |  |  | OP | 10 | 2008 |  |  | OP | 6 | 1989 | Y | NG | CA | Y | IPP CHP | 1 |  |  |  | 1C MB MG
12492 | MI | 10745 | Midland Cogeneration Venture | 2015 | 6 | ST1 | 16E01 | SDM46 | Natural Gas Fired Combined Cycle | 410 | 98946 | [7 empty] | 9132 | 9132 |  |  |  | 9132 |  |  |  |  | 1894.484 | 81.562 |  |  |  |  | 720 | 20 | (RC) Recirculate: Cooling Pond |  | RC | Closed | Fresh | Surface | Tittabawasse River | Tittabawasse River | OP | 2 | 1990 |  |  | OP | 10 | 2008 |  |  | OP | 6 | 1989 | Y | NG | CA | Y | IPP CHP | 1 |  |  |  | 1C MB MG
12492 | MI | 10745 | Midland Cogeneration Venture | 2015 | 7 | ST1 | 16E01 | SDM46 | Natural Gas Fired Combined Cycle | 410 | 95993 | [7 empty] | 2448 | 2448 |  |  |  | 2448 |  |  |  |  | 1973.04 | 0 |  |  |  |  | 744 | 20 | (RC) Recirculate: Cooling Pond |  | RC | Closed | Fresh | Surface | Tittabawasse River | Tittabawasse River | OP | 2 | 1990 |  |  | OP | 10 | 2008 |  |  | OP | 6 | 1989 | Y | NG | CA | Y | IPP CHP | 1 |  |  |  | 1C MB MG
12492 | MI | 10745 | Midland Cogeneration Venture | 2015 | 8 | ST1 | 16E01 | SDM46 | Natural Gas Fired Combined Cycle | 410 | 77384 | [7 empty] | 0 | 0 |  |  |  | 0 |  |  |  |  | 2664.193 | 0 |  |  |  |  | 744 | 20 | (RC) Recirculate: Cooling Pond |  | RC | Closed | Fresh | Surface | Tittabawasse River | Tittabawasse River | OP | 2 | 1990 |  |  | OP | 10 | 2008 |  |  | OP | 6 | 1989 | Y | NG | CA | Y | IPP CHP | 1 |  |  |  | 1C MB MG
12492 | MI | 10745 | Midland Cogeneration Venture | 2015 | 9 | ST1 | 16E01 | SDM46 | Natural Gas Fired Combined Cycle | 410 | 84511 | [7 empty] | 0 | 0 |  |  |  | 0 |  |  |  |  | 2919.566 | 0 |  |  |  |  | 720 | 20 | (RC) Recirculate: Cooling Pond |  | RC | Closed | Fresh | Surface | Tittabawasse River | Tittabawasse River | OP | 2 | 1990 |  |  | OP | 10 | 2008 |  |  | OP | 6 | 1989 | Y | NG | CA | Y | IPP CHP | 1 |  |  |  | 1C MB MG
12492 | MI | 10745 | Midland Cogeneration Venture | 2015 | 10 | ST1 | 16E01 | SDM46 | Natural Gas Fired Combined Cycle | 410 | 112693 | [7 empty] | 0 | 0 |  |  |  | 0 |  |  |  |  | 3869.97 | 0 |  |  |  |  | 744 | 20 | (RC) Recirculate: Cooling Pond |  | RC | Closed | Fresh | Surface | Tittabawasse River | Tittabawasse River | OP | 2 | 1990 |  |  | OP | 10 | 2008 |  |  | OP | 6 | 1989 | Y | NG | CA | Y | IPP CHP | 1 |  |  |  | 1C MB MG
12492 | MI | 10745 | Midland Cogeneration Venture | 2015 | 11 | ST1 | 16E01 | SDM46 | Natural Gas Fired Combined Cycle | 410 | 128666 | [7 empty] | 2628 | 2628 |  |  |  | 2628 |  |  |  |  | 4474.443 | 0 |  |  |  |  | 720 | 20 | (RC) Recirculate: Cooling Pond |  | RC | Closed | Fresh | Surface | Tittabawasse River | Tittabawasse River | OP | 2 | 1990 |  |  | OP | 10 | 2008 |  |  | OP | 6 | 1989 | Y | NG | CA | Y | IPP CHP | 1 |  |  |  | 1C MB MG
12492 | MI | 10745 | Midland Cogeneration Venture | 2015 | 12 | ST1 | 16E01 | SDM46 | Natural Gas Fired Combined Cycle | 410 | 115402 | [7 empty] | 0 | 0 |  |  |  | 0 |  |  |  |  | 5497.487 | 0 |  |  |  |  | 744 | 20 | (RC) Recirculate: Cooling Pond |  | RC | Closed | Fresh | Surface | Tittabawasse River | Tittabawasse River | OP | 2 | 1990 |  |  | OP | 10 | 2008 |  |  | OP | 6 | 1989 | Y | NG | CA | Y | IPP CHP | 1 |  |  |  | 1C MB MG
12492 | MI | 10745 | Midland Cogeneration Venture | 2015 | 1 | ST2 | 16E01 | SDM46 | Natural Gas Fired Combined Cycle | 380 | 0 | [7 empty] | 16022 | 16022 |  |  |  | 16022 |  |  |  |  | 4160.036 | 0 |  |  |  |  | 744 | 20 | (RC) Recirculate: Cooling Pond |  | RC | Closed | Fresh | Surface | Tittabawasse River | Tittabawasse River | SB | 9 | 1990 |  |  | OP | 10 | 2008 |  |  | OP | 6 | 1989 | Y | NG | CA | Y | IPP CHP | 1 |  |  |  | 1C MB MG
12492 | MI | 10745 | Midland Cogeneration Venture | 2015 | 2 | ST2 | 16E01 | SDM46 | Natural Gas Fired Combined Cycle | 380 | 0 | [7 empty] | 15247 | 15247 |  |  |  | 15247 |  |  |  |  | 2822.198 | 0 |  |  |  |  | 672 | 20 | (RC) Recirculate: Cooling Pond |  | RC | Closed | Fresh | Surface | Tittabawasse River | Tittabawasse River | SB | 9 | 1990 |  |  | OP | 10 | 2008 |  |  | OP | 6 | 1989 | Y | NG | CA | Y | IPP CHP | 1 |  |  |  | 1C MB MG
12492 | MI | 10745 | Midland Cogeneration Venture | 2015 | 3 | ST2 | 16E01 | SDM46 | Natural Gas Fired Combined Cycle | 380 | 0 | [7 empty] | 9236 | 9236 |  |  |  | 9236 |  |  |  |  | 2620.604 | 4686.129 |  |  |  |  | 744 | 20 | (RC) Recirculate: Cooling Pond |  | RC | Closed | Fresh | Surface | Tittabawasse River | Tittabawasse River | SB | 9 | 1990 |  |  | OP | 10 | 2008 |  |  | OP | 6 | 1989 | Y | NG | CA | Y | IPP CHP | 1 |  |  |  | 1C MB MG
12492 | MI | 10745 | Midland Cogeneration Venture | 2015 | 4 | ST2 | 16E01 | SDM46 | Natural Gas Fired Combined Cycle | 380 | 0 | [7 empty] | 542 | 542 |  |  |  | 542 |  |  |  |  | 3335.185 | 1745.971 |  |  |  |  | 720 | 20 | (RC) Recirculate: Cooling Pond |  | RC | Closed | Fresh | Surface | Tittabawasse River | Tittabawasse River | SB | 9 | 1990 |  |  | OP | 10 | 2008 |  |  | OP | 6 | 1989 | Y | NG | CA | Y | IPP CHP | 1 |  |  |  | 1C MB MG
12492 | MI | 10745 | Midland Cogeneration Venture | 2015 | 5 | ST2 | 16E01 | SDM46 | Natural Gas Fired Combined Cycle | 380 | 0 | [7 empty] | 0 | 0 |  |  |  | 0 |  |  |  |  | 3071.785 | 0 |  |  |  |  | 744 | 20 | (RC) Recirculate: Cooling Pond |  | RC | Closed | Fresh | Surface | Tittabawasse River | Tittabawasse River | SB | 9 | 1990 |  |  | OP | 10 | 2008 |  |  | OP | 6 | 1989 | Y | NG | CA | Y | IPP CHP | 1 |  |  |  | 1C MB MG
12492 | MI | 10745 | Midland Cogeneration Venture | 2015 | 6 | ST2 | 16E01 | SDM46 | Natural Gas Fired Combined Cycle | 380 | 0 | [7 empty] | 9132 | 9132 |  |  |  | 9132 |  |  |  |  | 1894.484 | 81.562 |  |  |  |  | 720 | 20 | (RC) Recirculate: Cooling Pond |  | RC | Closed | Fresh | Surface | Tittabawasse River | Tittabawasse River | SB | 9 | 1990 |  |  | OP | 10 | 2008 |  |  | OP | 6 | 1989 | Y | NG | CA | Y | IPP CHP | 1 |  |  |  | 1C MB MG
12492 | MI | 10745 | Midland Cogeneration Venture | 2015 | 7 | ST2 | 16E01 | SDM46 | Natural Gas Fired Combined Cycle | 380 | 0 | [7 empty] | 2448 | 2448 |  |  |  | 2448 |  |  |  |  | 1973.04 | 0 |  |  |  |  | 744 | 20 | (RC) Recirculate: Cooling Pond |  | RC | Closed | Fresh | Surface | Tittabawasse River | Tittabawasse River | SB | 9 | 1990 |  |  | OP | 10 | 2008 |  |  | OP | 6 | 1989 | Y | NG | CA | Y | IPP CHP | 1 |  |  |  | 1C MB MG
12492 | MI | 10745 | Midland Cogeneration Venture | 2015 | 8 | ST2 | 16E01 | SDM46 | Natural Gas Fired Combined Cycle | 380 | 0 | [7 empty] | 0 | 0 |  |  |  | 0 |  |  |  |  | 2664.193 | 0 |  |  |  |  | 744 | 20 | (RC) Recirculate: Cooling Pond |  | RC | Closed | Fresh | Surface | Tittabawasse River | Tittabawasse River | SB | 9 | 1990 |  |  | OP | 10 | 2008 |  |  | OP | 6 | 1989 | Y | NG | CA | Y | IPP CHP | 1 |  |  |  | 1C MB MG
12492 | MI | 10745 | Midland Cogeneration Venture | 2015 | 9 | ST2 | 16E01 | SDM46 | Natural Gas Fired Combined Cycle | 380 | 0 | [7 empty] | 0 | 0 |  |  |  | 0 |  |  |  |  | 2919.566 | 0 |  |  |  |  | 720 | 20 | (RC) Recirculate: Cooling Pond |  | RC | Closed | Fresh | Surface | Tittabawasse River | Tittabawasse River | SB | 9 | 1990 |  |  | OP | 10 | 2008 |  |  | OP | 6 | 1989 | Y | NG | CA | Y | IPP CHP | 1 |  |  |  | 1C MB MG
12492 | MI | 10745 | Midland Cogeneration Venture | 2015 | 10 | ST2 | 16E01 | SDM46 | Natural Gas Fired Combined Cycle | 380 | 0 | [7 empty] | 0 | 0 |  |  |  | 0 |  |  |  |  | 3869.97 | 0 |  |  |  |  | 744 | 20 | (RC) Recirculate: Cooling Pond |  | RC | Closed | Fresh | Surface | Tittabawasse River | Tittabawasse River | SB | 9 | 1990 |  |  | OP | 10 | 2008 |  |  | OP | 6 | 1989 | Y | NG | CA | Y | IPP CHP | 1 |  |  |  | 1C MB MG
12492 | MI | 10745 | Midland Cogeneration Venture | 2015 | 11 | ST2 | 16E01 | SDM46 | Natural Gas Fired Combined Cycle | 380 | 0 | [7 empty] | 2628 | 2628 |  |  |  | 2628 |  |  |  |  | 4474.443 | 0 |  |  |  |  | 720 | 20 | (RC) Recirculate: Cooling Pond |  | RC | Closed | Fresh | Surface | Tittabawasse River | Tittabawasse River | SB | 9 | 1990 |  |  | OP | 10 | 2008 |  |  | OP | 6 | 1989 | Y | NG | CA | Y | IPP CHP | 1 |  |  |  | 1C MB MG
12492 | MI | 10745 | Midland Cogeneration Venture | 2015 | 12 | ST2 | 16E01 | SDM46 | Natural Gas Fired Combined Cycle | 380 | 0 | [7 empty] | 0 | 0 |  |  |  | 0 |  |  |  |  | 5497.487 | 0 |  |  |  |  | 744 | 20 | (RC) Recirculate: Cooling Pond |  | RC | Closed | Fresh | Surface | Tittabawasse River | Tittabawasse River | SB | 9 | 1990 |  |  | OP | 10 | 2008 |  |  | OP | 6 | 1989 | Y | NG | CA | Y | IPP CHP | 1 |  |  |  | 1C MB MG
12492 | MI | 10745 | Midland Cogeneration Venture | 2015 | 1 | BP15 | 17E01 | SDM46 | Natural Gas Fired Combined Cycle | 13.4 | 2250 | [7 empty] | 39716 | 39716 |  |  |  | 39716 |  |  |  |  | 4160.036 | 0 |  |  |  |  | 744 | 20 | (RC) Recirculate: Cooling Pond |  | RC | Closed | Fresh | Surface | Tittabawasse River | Tittabawasse River | OP | 7 | 1998 |  |  | OP | 10 | 2008 |  |  | OP | 6 | 1989 | Y | NG | CA | Y | IPP CHP | 1 |  |  |  | 1C MB MG
12492 | MI | 10745 | Midland Cogeneration Venture | 2015 | 2 | BP15 | 17E01 | SDM46 | Natural Gas Fired Combined Cycle | 13.4 | 1122 | [7 empty] | 21394 | 21394 |  |  |  | 21394 |  |  |  |  | 2822.198 | 0 |  |  |  |  | 672 | 20 | (RC) Recirculate: Cooling Pond |  | RC | Closed | Fresh | Surface | Tittabawasse River | Tittabawasse River | OP | 7 | 1998 |  |  | OP | 10 | 2008 |  |  | OP | 6 | 1989 | Y | NG | CA | Y | IPP CHP | 1 |  |  |  | 1C MB MG
12492 | MI | 10745 | Midland Cogeneration Venture | 2015 | 3 | BP15 | 17E01 | SDM46 | Natural Gas Fired Combined Cycle | 13.4 | 2008 | [7 empty] | 15564 | 15564 |  |  |  | 15564 |  |  |  |  | 2620.604 | 4686.129 |  |  |  |  | 744 | 20 | (RC) Recirculate: Cooling Pond |  | RC | Closed | Fresh | Surface | Tittabawasse River | Tittabawasse River | OP | 7 | 1998 |  |  | OP | 10 | 2008 |  |  | OP | 6 | 1989 | Y | NG | CA | Y | IPP CHP | 1 |  |  |  | 1C MB MG
12492 | MI | 10745 | Midland Cogeneration Venture | 2015 | 4 | BP15 | 17E01 | SDM46 | Natural Gas Fired Combined Cycle | 13.4 | 1554 | [7 empty] | 4032 | 4032 |  |  |  | 4032 |  |  |  |  | 3335.185 | 1745.971 |  |  |  |  | 720 | 20 | (RC) Recirculate: Cooling Pond |  | RC | Closed | Fresh | Surface | Tittabawasse River | Tittabawasse River | OP | 7 | 1998 |  |  | OP | 10 | 2008 |  |  | OP | 6 | 1989 | Y | NG | CA | Y | IPP CHP | 1 |  |  |  | 1C MB MG
12492 | MI | 10745 | Midland Cogeneration Venture | 2015 | 5 | BP15 | 17E01 | SDM46 | Natural Gas Fired Combined Cycle | 13.4 | 2395 | [7 empty] | 0 | 0 |  |  |  | 0 |  |  |  |  | 3071.785 | 0 |  |  |  |  | 744 | 20 | (RC) Recirculate: Cooling Pond |  | RC | Closed | Fresh | Surface | Tittabawasse River | Tittabawasse River | OP | 7 | 1998 |  |  | OP | 10 | 2008 |  |  | OP | 6 | 1989 | Y | NG | CA | Y | IPP CHP | 1 |  |  |  | 1C MB MG
12492 | MI | 10745 | Midland Cogeneration Venture | 2015 | 6 | BP15 | 17E01 | SDM46 | Natural Gas Fired Combined Cycle | 13.4 | 2435 | [7 empty] | 11276 | 11276 |  |  |  | 11276 |  |  |  |  | 1894.484 | 81.562 |  |  |  |  | 720 | 20 | (RC) Recirculate: Cooling Pond |  | RC | Closed | Fresh | Surface | Tittabawasse River | Tittabawasse River | OP | 7 | 1998 |  |  | OP | 10 | 2008 |  |  | OP | 6 | 1989 | Y | NG | CA | Y | IPP CHP | 1 |  |  |  | 1C MB MG
12492 | MI | 10745 | Midland Cogeneration Venture | 2015 | 7 | BP15 | 17E01 | SDM46 | Natural Gas Fired Combined Cycle | 13.4 | 1307 | [7 empty] | 20686 | 20686 |  |  |  | 20686 |  |  |  |  | 1973.04 | 0 |  |  |  |  | 744 | 20 | (RC) Recirculate: Cooling Pond |  | RC | Closed | Fresh | Surface | Tittabawasse River | Tittabawasse River | OP | 7 | 1998 |  |  | OP | 10 | 2008 |  |  | OP | 6 | 1989 | Y | NG | CA | Y | IPP CHP | 1 |  |  |  | 1C MB MG
12492 | MI | 10745 | Midland Cogeneration Venture | 2015 | 8 | BP15 | 17E01 | SDM46 | Natural Gas Fired Combined Cycle | 13.4 | 2457 | [7 empty] | 12997 | 12997 |  |  |  | 12997 |  |  |  |  | 2664.193 | 0 |  |  |  |  | 744 | 20 | (RC) Recirculate: Cooling Pond |  | RC | Closed | Fresh | Surface | Tittabawasse River | Tittabawasse River | OP | 7 | 1998 |  |  | OP | 10 | 2008 |  |  | OP | 6 | 1989 | Y | NG | CA | Y | IPP CHP | 1 |  |  |  | 1C MB MG
12492 | MI | 10745 | Midland Cogeneration Venture | 2015 | 9 | BP15 | 17E01 | SDM46 | Natural Gas Fired Combined Cycle | 13.4 | 1876 | [7 empty] | 1505 | 1505 |  |  |  | 1505 |  |  |  |  | 2919.566 | 0 |  |  |  |  | 720 | 20 | (RC) Recirculate: Cooling Pond |  | RC | Closed | Fresh | Surface | Tittabawasse River | Tittabawasse River | OP | 7 | 1998 |  |  | OP | 10 | 2008 |  |  | OP | 6 | 1989 | Y | NG | CA | Y | IPP CHP | 1 |  |  |  | 1C MB MG
12492 | MI | 10745 | Midland Cogeneration Venture | 2015 | 10 | BP15 | 17E01 | SDM46 | Natural Gas Fired Combined Cycle | 13.4 | 2555 | [7 empty] | 0 | 0 |  |  |  | 0 |  |  |  |  | 3869.97 | 0 |  |  |  |  | 744 | 20 | (RC) Recirculate: Cooling Pond |  | RC | Closed | Fresh | Surface | Tittabawasse River | Tittabawasse River | OP | 7 | 1998 |  |  | OP | 10 | 2008 |  |  | OP | 6 | 1989 | Y | NG | CA | Y | IPP CHP | 1 |  |  |  | 1C MB MG
12492 | MI | 10745 | Midland Cogeneration Venture | 2015 | 11 | BP15 | 17E01 | SDM46 | Natural Gas Fired Combined Cycle | 13.4 | 2791 | [7 empty] | 2619 | 2619 |  |  |  | 2619 |  |  |  |  | 4474.443 | 0 |  |  |  |  | 720 | 20 | (RC) Recirculate: Cooling Pond |  | RC | Closed | Fresh | Surface | Tittabawasse River | Tittabawasse River | OP | 7 | 1998 |  |  | OP | 10 | 2008 |  |  | OP | 6 | 1989 | Y | NG | CA | Y | IPP CHP | 1 |  |  |  | 1C MB MG
12492 | MI | 10745 | Midland Cogeneration Venture | 2015 | 12 | BP15 | 17E01 | SDM46 | Natural Gas Fired Combined Cycle | 13.4 | 2199 | [7 empty] | 0 | 0 |  |  |  | 0 |  |  |  |  | 5497.487 | 0 |  |  |  |  | 744 | 20 | (RC) Recirculate: Cooling Pond |  | RC | Closed | Fresh | Surface | Tittabawasse River | Tittabawasse River | OP | 7 | 1998 |  |  | OP | 10 | 2008 |  |  | OP | 6 | 1989 | Y | NG | CA | Y | IPP CHP | 1 |  |  |  | 1C MB MG
12492 | MI | 10745 | Midland Cogeneration Venture | 2015 | 1 | GT10 | 17E01 | SDM46 | Natural Gas Fired Combined Cycle | [6 empty] | 88 | 35265 |  | 408217 |  |  | 408217 |  | 408217 |  |  |  |  | 4160.036 | 0 |  |  |  |  | 744 | 20 | (RC) Recirculate: Cooling Pond |  | RC | Closed | Fresh | Surface | Tittabawasse River | Tittabawasse River | OP | 1 | 1990 |  |  | OP | 10 | 2008 |  |  | OP | 6 | 1989 | Y | NG | CT | N/A | IPP CHP | 1 |  |  |  | 1C MB MG
12492 | MI | 10745 | Midland Cogeneration Venture | 2015 | 2 | GT10 | 17E01 | SDM46 | Natural Gas Fired Combined Cycle | [6 empty] | 88 | 27956 |  | 312464 |  |  | 312464 |  | 312464 |  |  |  |  | 2822.198 | 0 |  |  |  |  | 672 | 20 | (RC) Recirculate: Cooling Pond |  | RC | Closed | Fresh | Surface | Tittabawasse River | Tittabawasse River | OP | 1 | 1990 |  |  | OP | 10 | 2008 |  |  | OP | 6 | 1989 | Y | NG | CT | N/A | IPP CHP | 1 |  |  |  | 1C MB MG
12492 | MI | 10745 | Midland Cogeneration Venture | 2015 | 3 | GT10 | 17E01 | SDM46 | Natural Gas Fired Combined Cycle | [6 empty] | 88 | 3735 |  | 41550 |  |  | 41550 |  | 41550 |  |  |  |  | 2620.604 | 4686.129 |  |  |  |  | 744 | 20 | (RC) Recirculate: Cooling Pond |  | RC | Closed | Fresh | Surface | Tittabawasse River | Tittabawasse River | OP | 1 | 1990 |  |  | OP | 10 | 2008 |  |  | OP | 6 | 1989 | Y | NG | CT | N/A | IPP CHP | 1 |  |  |  | 1C MB MG
12492 | MI | 10745 | Midland Cogeneration Venture | 2015 | 4 | GT10 | 17E01 | SDM46 | Natural Gas Fired Combined Cycle | [6 empty] | 88 | 49470 |  | 542988 |  |  | 542988 |  | 542988 |  |  |  |  | 3335.185 | 1745.971 |  |  |  |  | 720 | 20 | (RC) Recirculate: Cooling Pond |  | RC | Closed | Fresh | Surface | Tittabawasse River | Tittabawasse River | OP | 1 | 1990 |  |  | OP | 10 | 2008 |  |  | OP | 6 | 1989 | Y | NG | CT | N/A | IPP CHP | 1 |  |  |  | 1C MB MG
12492 | MI | 10745 | Midland Cogeneration Venture | 2015 | 5 | GT10 | 17E01 | SDM46 | Natural Gas Fired Combined Cycle | [6 empty] | 88 | 36531 |  | 402031 |  |  | 402031 |  | 402031 |  |  |  |  | 3071.785 | 0 |  |  |  |  | 744 | 20 | (RC) Recirculate: Cooling Pond |  | RC | Closed | Fresh | Surface | Tittabawasse River | Tittabawasse River | OP | 1 | 1990 |  |  | OP | 10 | 2008 |  |  | OP | 6 | 1989 | Y | NG | CT | N/A | IPP CHP | 1 |  |  |  | 1C MB MG
12492 | MI | 10745 | Midland Cogeneration Venture | 2015 | 6 | GT10 | 17E01 | SDM46 | Natural Gas Fired Combined Cycle | [6 empty] | 88 | 14152 |  | 155811 |  |  | 155811 |  | 155811 |  |  |  |  | 1894.484 | 81.562 |  |  |  |  | 720 | 20 | (RC) Recirculate: Cooling Pond |  | RC | Closed | Fresh | Surface | Tittabawasse River | Tittabawasse River | OP | 1 | 1990 |  |  | OP | 10 | 2008 |  |  | OP | 6 | 1989 | Y | NG | CT | N/A | IPP CHP | 1 |  |  |  | 1C MB MG
12492 | MI | 10745 | Midland Cogeneration Venture | 2015 | 7 | GT10 | 17E01 | SDM46 | Natural Gas Fired Combined Cycle | [6 empty] | 88 | 27337 |  | 301648 |  |  | 301648 |  | 301648 |  |  |  |  | 1973.04 | 0 |  |  |  |  | 744 | 20 | (RC) Recirculate: Cooling Pond |  | RC | Closed | Fresh | Surface | Tittabawasse River | Tittabawasse River | OP | 1 | 1990 |  |  | OP | 10 | 2008 |  |  | OP | 6 | 1989 | Y | NG | CT | N/A | IPP CHP | 1 |  |  |  | 1C MB MG
12492 | MI | 10745 | Midland Cogeneration Venture | 2015 | 8 | GT10 | 17E01 | SDM46 | Natural Gas Fired Combined Cycle | [6 empty] | 88 | 18733 |  | 208037 |  |  | 208037 |  | 208037 |  |  |  |  | 2664.193 | 0 |  |  |  |  | 744 | 20 | (RC) Recirculate: Cooling Pond |  | RC | Closed | Fresh | Surface | Tittabawasse River | Tittabawasse River | OP | 1 | 1990 |  |  | OP | 10 | 2008 |  |  | OP | 6 | 1989 | Y | NG | CT | N/A | IPP CHP | 1 |  |  |  | 1C MB MG
12492 | MI | 10745 | Midland Cogeneration Venture | 2015 | 9 | GT10 | 17E01 | SDM46 | Natural Gas Fired Combined Cycle | [6 empty] | 88 | 20710 |  | 228968 |  |  | 228968 |  | 228968 |  |  |  |  | 2919.566 | 0 |  |  |  |  | 720 | 20 | (RC) Recirculate: Cooling Pond |  | RC | Closed | Fresh | Surface | Tittabawasse River | Tittabawasse River | OP | 1 | 1990 |  |  | OP | 10 | 2008 |  |  | OP | 6 | 1989 | Y | NG | CT | N/A | IPP CHP | 1 |  |  |  | 1C MB MG
12492 | MI | 10745 | Midland Cogeneration Venture | 2015 | 10 | GT10 | 17E01 | SDM46 | Natural Gas Fired Combined Cycle | [6 empty] | 88 | 37689 |  | 432788 |  |  | 432788 |  | 432788 |  |  |  |  | 3869.97 | 0 |  |  |  |  | 744 | 20 | (RC) Recirculate: Cooling Pond |  | RC | Closed | Fresh | Surface | Tittabawasse River | Tittabawasse River | OP | 1 | 1990 |  |  | OP | 10 | 2008 |  |  | OP | 6 | 1989 | Y | NG | CT | N/A | IPP CHP | 1 |  |  |  | 1C MB MG
12492 | MI | 10745 | Midland Cogeneration Venture | 2015 | 11 | GT10 | 17E01 | SDM46 | Natural Gas Fired Combined Cycle | [6 empty] | 88 | 54585 |  | 599963 |  |  | 599963 |  | 599963 |  |  |  |  | 4474.443 | 0 |  |  |  |  | 720 | 20 | (RC) Recirculate: Cooling Pond |  | RC | Closed | Fresh | Surface | Tittabawasse River | Tittabawasse River | OP | 1 | 1990 |  |  | OP | 10 | 2008 |  |  | OP | 6 | 1989 | Y | NG | CT | N/A | IPP CHP | 1 |  |  |  | 1C MB MG
12492 | MI | 10745 | Midland Cogeneration Venture | 2015 | 12 | GT10 | 17E01 | SDM46 | Natural Gas Fired Combined Cycle | [6 empty] | 88 | 47825 |  | 521562 |  |  | 521562 |  | 521562 |  |  |  |  | 5497.487 | 0 |  |  |  |  | 744 | 20 | (RC) Recirculate: Cooling Pond |  | RC | Closed | Fresh | Surface | Tittabawasse River | Tittabawasse River | OP | 1 | 1990 |  |  | OP | 10 | 2008 |  |  | OP | 6 | 1989 | Y | NG | CT | N/A | IPP CHP | 1 |  |  |  | 1C MB MG
12492 | MI | 10745 | Midland Cogeneration Venture | 2015 | 1 | GT11 | 17E01 | SDM46 | Natural Gas Fired Combined Cycle | [6 empty] | 88 | 24108 |  | 260973 |  |  | 260973 |  | 260973 |  |  |  |  | 4160.036 | 0 |  |  |  |  | 744 | 20 | (RC) Recirculate: Cooling Pond |  | RC | Closed | Fresh | Surface | Tittabawasse River | Tittabawasse River | OP | 2 | 1990 |  |  | OP | 10 | 2008 |  |  | OP | 6 | 1989 | Y | NG | CT | N/A | IPP CHP | 1 |  |  |  | 1C MB MG
12492 | MI | 10745 | Midland Cogeneration Venture | 2015 | 2 | GT11 | 17E01 | SDM46 | Natural Gas Fired Combined Cycle | [6 empty] | 88 | 27561 |  | 304396 |  |  | 304396 |  | 304396 |  |  |  |  | 2822.198 | 0 |  |  |  |  | 672 | 20 | (RC) Recirculate: Cooling Pond |  | RC | Closed | Fresh | Surface | Tittabawasse River | Tittabawasse River | OP | 2 | 1990 |  |  | OP | 10 | 2008 |  |  | OP | 6 | 1989 | Y | NG | CT | N/A | IPP CHP | 1 |  |  |  | 1C MB MG
12492 | MI | 10745 | Midland Cogeneration Venture | 2015 | 3 | GT11 | 17E01 | SDM46 | Natural Gas Fired Combined Cycle | [6 empty] | 88 | 20773 |  | 232755 |  |  | 232755 |  | 232755 |  |  |  |  | 2620.604 | 4686.129 |  |  |  |  | 744 | 20 | (RC) Recirculate: Cooling Pond |  | RC | Closed | Fresh | Surface | Tittabawasse River | Tittabawasse River | OP | 2 | 1990 |  |  | OP | 10 | 2008 |  |  | OP | 6 | 1989 | Y | NG | CT | N/A | IPP CHP | 1 |  |  |  | 1C MB MG
12492 | MI | 10745 | Midland Cogeneration Venture | 2015 | 4 | GT11 | 17E01 | SDM46 | Natural Gas Fired Combined Cycle | [6 empty] | 88 | 6775 |  | 76345 |  |  | 76345 |  | 76345 |  |  |  |  | 3335.185 | 1745.971 |  |  |  |  | 720 | 20 | (RC) Recirculate: Cooling Pond |  | RC | Closed | Fresh | Surface | Tittabawasse River | Tittabawasse River | OP | 2 | 1990 |  |  | OP | 10 | 2008 |  |  | OP | 6 | 1989 | Y | NG | CT | N/A | IPP CHP | 1 |  |  |  | 1C MB MG
12492 | MI | 10745 | Midland Cogeneration Venture | 2015 | 5 | GT11 | 17E01 | SDM46 | Natural Gas Fired Combined Cycle | [6 empty] | 88 | 25436 |  | 289182 |  |  | 289182 |  | 289182 |  |  |  |  | 3071.785 | 0 |  |  |  |  | 744 | 20 | (RC) Recirculate: Cooling Pond |  | RC | Closed | Fresh | Surface | Tittabawasse River | Tittabawasse River | OP | 2 | 1990 |  |  | OP | 10 | 2008 |  |  | OP | 6 | 1989 | Y | NG | CT | N/A | IPP CHP | 1 |  |  |  | 1C MB MG
12492 | MI | 10745 | Midland Cogeneration Venture | 2015 | 6 | GT11 | 17E01 | SDM46 | Natural Gas Fired Combined Cycle | [6 empty] | 88 | 31277 |  | 362734 |  |  | 362734 |  | 362734 |  |  |  |  | 1894.484 | 81.562 |  |  |  |  | 720 | 20 | (RC) Recirculate: Cooling Pond |  | RC | Closed | Fresh | Surface | Tittabawasse River | Tittabawasse River | OP | 2 | 1990 |  |  | OP | 10 | 2008 |  |  | OP | 6 | 1989 | Y | NG | CT | N/A | IPP CHP | 1 |  |  |  | 1C MB MG
12492 | MI | 10745 | Midland Cogeneration Venture | 2015 | 7 | GT11 | 17E01 | SDM46 | Natural Gas Fired Combined Cycle | [6 empty] | 88 | 21529 |  | 237519 |  |  | 237519 |  | 237519 |  |  |  |  | 1973.04 | 0 |  |  |  |  | 744 | 20 | (RC) Recirculate: Cooling Pond |  | RC | Closed | Fresh | Surface | Tittabawasse River | Tittabawasse River | OP | 2 | 1990 |  |  | OP | 10 | 2008 |  |  | OP | 6 | 1989 | Y | NG | CT | N/A | IPP CHP | 1 |  |  |  | 1C MB MG
12492 | MI | 10745 | Midland Cogeneration Venture | 2015 | 8 | GT11 | 17E01 | SDM46 | Natural Gas Fired Combined Cycle | [6 empty] | 88 | 16340 |  | 182260 |  |  | 182260 |  | 182260 |  |  |  |  | 2664.193 | 0 |  |  |  |  | 744 | 20 | (RC) Recirculate: Cooling Pond |  | RC | Closed | Fresh | Surface | Tittabawasse River | Tittabawasse River | OP | 2 | 1990 |  |  | OP | 10 | 2008 |  |  | OP | 6 | 1989 | Y | NG | CT | N/A | IPP CHP | 1 |  |  |  | 1C MB MG
12492 | MI | 10745 | Midland Cogeneration Venture | 2015 | 9 | GT11 | 17E01 | SDM46 | Natural Gas Fired Combined Cycle | [6 empty] | 88 | 20929 |  | 231347 |  |  | 231347 |  | 231347 |  |  |  |  | 2919.566 | 0 |  |  |  |  | 720 | 20 | (RC) Recirculate: Cooling Pond |  | RC | Closed | Fresh | Surface | Tittabawasse River | Tittabawasse River | OP | 2 | 1990 |  |  | OP | 10 | 2008 |  |  | OP | 6 | 1989 | Y | NG | CT | N/A | IPP CHP | 1 |  |  |  | 1C MB MG
12492 | MI | 10745 | Midland Cogeneration Venture | 2015 | 10 | GT11 | 17E01 | SDM46 | Natural Gas Fired Combined Cycle | [6 empty] | 88 | 28089 |  | 300916 |  |  | 300916 |  | 300916 |  |  |  |  | 3869.97 | 0 |  |  |  |  | 744 | 20 | (RC) Recirculate: Cooling Pond |  | RC | Closed | Fresh | Surface | Tittabawasse River | Tittabawasse River | OP | 2 | 1990 |  |  | OP | 10 | 2008 |  |  | OP | 6 | 1989 | Y | NG | CT | N/A | IPP CHP | 1 |  |  |  | 1C MB MG
12492 | MI | 10745 | Midland Cogeneration Venture | 2015 | 11 | GT11 | 17E01 | SDM46 | Natural Gas Fired Combined Cycle | [6 empty] | 88 | 33948 |  | 379590 |  |  | 379590 |  | 379590 |  |  |  |  | 4474.443 | 0 |  |  |  |  | 720 | 20 | (RC) Recirculate: Cooling Pond |  | RC | Closed | Fresh | Surface | Tittabawasse River | Tittabawasse River | OP | 2 | 1990 |  |  | OP | 10 | 2008 |  |  | OP | 6 | 1989 | Y | NG | CT | N/A | IPP CHP | 1 |  |  |  | 1C MB MG
12492 | MI | 10745 | Midland Cogeneration Venture | 2015 | 12 | GT11 | 17E01 | SDM46 | Natural Gas Fired Combined Cycle | [6 empty] | 88 | 43739 |  | 480214 |  |  | 480214 |  | 480214 |  |  |  |  | 5497.487 | 0 |  |  |  |  | 744 | 20 | (RC) Recirculate: Cooling Pond |  | RC | Closed | Fresh | Surface | Tittabawasse River | Tittabawasse River | OP | 2 | 1990 |  |  | OP | 10 | 2008 |  |  | OP | 6 | 1989 | Y | NG | CT | N/A | IPP CHP | 1 |  |  |  | 1C MB MG
12492 | MI | 10745 | Midland Cogeneration Venture | 2015 | 1 | GT12 | 17E01 | SDM46 | Natural Gas Fired Combined Cycle | [6 empty] | 88 | 68035 |  | 798582 |  |  | 798582 |  | 798582 |  |  |  |  | 4160.036 | 0 |  |  |  |  | 744 | 20 | (RC) Recirculate: Cooling Pond |  | RC | Closed | Fresh | Surface | Tittabawasse River | Tittabawasse River | OP | 3 | 1990 |  |  | OP | 10 | 2008 |  |  | OP | 6 | 1989 | Y | NG | CT | N/A | IPP CHP | 1 |  |  |  | 1C MB MG
12492 | MI | 10745 | Midland Cogeneration Venture | 2015 | 2 | GT12 | 17E01 | SDM46 | Natural Gas Fired Combined Cycle | [6 empty] | 88 | 47957 |  | 560400 |  |  | 560400 |  | 560400 |  |  |  |  | 2822.198 | 0 |  |  |  |  | 672 | 20 | (RC) Recirculate: Cooling Pond |  | RC | Closed | Fresh | Surface | Tittabawasse River | Tittabawasse River | OP | 3 | 1990 |  |  | OP | 10 | 2008 |  |  | OP | 6 | 1989 | Y | NG | CT | N/A | IPP CHP | 1 |  |  |  | 1C MB MG
12492 | MI | 10745 | Midland Cogeneration Venture | 2015 | 3 | GT12 | 17E01 | SDM46 | Natural Gas Fired Combined Cycle | [6 empty] | 88 | 62095 |  | 741545 |  |  | 741545 |  | 741545 |  |  |  |  | 2620.604 | 4686.129 |  |  |  |  | 744 | 20 | (RC) Recirculate: Cooling Pond |  | RC | Closed | Fresh | Surface | Tittabawasse River | Tittabawasse River | OP | 3 | 1990 |  |  | OP | 10 | 2008 |  |  | OP | 6 | 1989 | Y | NG | CT | N/A | IPP CHP | 1 |  |  |  | 1C MB MG
12492 | MI | 10745 | Midland Cogeneration Venture | 2015 | 4 | GT12 | 17E01 | SDM46 | Natural Gas Fired Combined Cycle | [6 empty] | 88 | 42324 |  | 495786 |  |  | 495786 |  | 495786 |  |  |  |  | 3335.185 | 1745.971 |  |  |  |  | 720 | 20 | (RC) Recirculate: Cooling Pond |  | RC | Closed | Fresh | Surface | Tittabawasse River | Tittabawasse River | OP | 3 | 1990 |  |  | OP | 10 | 2008 |  |  | OP | 6 | 1989 | Y | NG | CT | N/A | IPP CHP | 1 |  |  |  | 1C MB MG
12492 | MI | 10745 | Midland Cogeneration Venture | 2015 | 5 | GT12 | 17E01 | SDM46 | Natural Gas Fired Combined Cycle | [6 empty] | 88 | 48417 |  | 569361 |  |  | 569361 |  | 569361 |  |  |  |  | 3071.785 | 0 |  |  |  |  | 744 | 20 | (RC) Recirculate: Cooling Pond |  | RC | Closed | Fresh | Surface | Tittabawasse River | Tittabawasse River | OP | 3 | 1990 |  |  | OP | 10 | 2008 |  |  | OP | 6 | 1989 | Y | NG | CT | N/A | IPP CHP | 1 |  |  |  | 1C MB MG
12492 | MI | 10745 | Midland Cogeneration Venture | 2015 | 6 | GT12 | 17E01 | SDM46 | Natural Gas Fired Combined Cycle | [6 empty] | 88 | 54949 |  | 662675 |  |  | 662675 |  | 662675 |  |  |  |  | 1894.484 | 81.562 |  |  |  |  | 720 | 20 | (RC) Recirculate: Cooling Pond |  | RC | Closed | Fresh | Surface | Tittabawasse River | Tittabawasse River | OP | 3 | 1990 |  |  | OP | 10 | 2008 |  |  | OP | 6 | 1989 | Y | NG | CT | N/A | IPP CHP | 1 |  |  |  | 1C MB MG
12492 | MI | 10745 | Midland Cogeneration Venture | 2015 | 7 | GT12 | 17E01 | SDM46 | Natural Gas Fired Combined Cycle | [6 empty] | 88 | 58823 |  | 710465 |  |  | 710465 |  | 710465 |  |  |  |  | 1973.04 | 0 |  |  |  |  | 744 | 20 | (RC) Recirculate: Cooling Pond |  | RC | Closed | Fresh | Surface | Tittabawasse River | Tittabawasse River | OP | 3 | 1990 |  |  | OP | 10 | 2008 |  |  | OP | 6 | 1989 | Y | NG | CT | N/A | IPP CHP | 1 |  |  |  | 1C MB MG
12492 | MI | 10745 | Midland Cogeneration Venture | 2015 | 8 | GT12 | 17E01 | SDM46 | Natural Gas Fired Combined Cycle | [6 empty] | 88 | 61998 |  | 739257 |  |  | 739257 |  | 739257 |  |  |  |  | 2664.193 | 0 |  |  |  |  | 744 | 20 | (RC) Recirculate: Cooling Pond |  | RC | Closed | Fresh | Surface | Tittabawasse River | Tittabawasse River | OP | 3 | 1990 |  |  | OP | 10 | 2008 |  |  | OP | 6 | 1989 | Y | NG | CT | N/A | IPP CHP | 1 |  |  |  | 1C MB MG
12492 | MI | 10745 | Midland Cogeneration Venture | 2015 | 9 | GT12 | 17E01 | SDM46 | Natural Gas Fired Combined Cycle | [6 empty] | 88 | 52386 |  | 629217 |  |  | 629217 |  | 629217 |  |  |  |  | 2919.566 | 0 |  |  |  |  | 720 | 20 | (RC) Recirculate: Cooling Pond |  | RC | Closed | Fresh | Surface | Tittabawasse River | Tittabawasse River | OP | 3 | 1990 |  |  | OP | 10 | 2008 |  |  | OP | 6 | 1989 | Y | NG | CT | N/A | IPP CHP | 1 |  |  |  | 1C MB MG
12492 | MI | 10745 | Midland Cogeneration Venture | 2015 | 10 | GT12 | 17E01 | SDM46 | Natural Gas Fired Combined Cycle | [6 empty] | 88 | 55928 |  | 665562 |  |  | 665562 |  | 665562 |  |  |  |  | 3869.97 | 0 |  |  |  |  | 744 | 20 | (RC) Recirculate: Cooling Pond |  | RC | Closed | Fresh | Surface | Tittabawasse River | Tittabawasse River | OP | 3 | 1990 |  |  | OP | 10 | 2008 |  |  | OP | 6 | 1989 | Y | NG | CT | N/A | IPP CHP | 1 |  |  |  | 1C MB MG
12492 | MI | 10745 | Midland Cogeneration Venture | 2015 | 11 | GT12 | 17E01 | SDM46 | Natural Gas Fired Combined Cycle | [6 empty] | 88 | 64661 |  | 760853 |  |  | 760853 |  | 760853 |  |  |  |  | 4474.443 | 0 |  |  |  |  | 720 | 20 | (RC) Recirculate: Cooling Pond |  | RC | Closed | Fresh | Surface | Tittabawasse River | Tittabawasse River | OP | 3 | 1990 |  |  | OP | 10 | 2008 |  |  | OP | 6 | 1989 | Y | NG | CT | N/A | IPP CHP | 1 |  |  |  | 1C MB MG
12492 | MI | 10745 | Midland Cogeneration Venture | 2015 | 12 | GT12 | 17E01 | SDM46 | Natural Gas Fired Combined Cycle | [6 empty] | 88 | 67766 |  | 780799 |  |  | 780799 |  | 780799 |  |  |  |  | 5497.487 | 0 |  |  |  |  | 744 | 20 | (RC) Recirculate: Cooling Pond |  | RC | Closed | Fresh | Surface | Tittabawasse River | Tittabawasse River | OP | 3 | 1990 |  |  | OP | 10 | 2008 |  |  | OP | 6 | 1989 | Y | NG | CT | N/A | IPP CHP | 1 |  |  |  | 1C MB MG
12492 | MI | 10745 | Midland Cogeneration Venture | 2015 | 1 | GT13 | 17E01 | SDM46 | Natural Gas Fired Combined Cycle | [6 empty] | 88 | 54112 |  | 619829 |  |  | 619829 |  | 619829 |  |  |  |  | 4160.036 | 0 |  |  |  |  | 744 | 20 | (RC) Recirculate: Cooling Pond |  | RC | Closed | Fresh | Surface | Tittabawasse River | Tittabawasse River | OP | 4 | 1990 |  |  | OP | 10 | 2008 |  |  | OP | 6 | 1989 | Y | NG | CT | N/A | IPP CHP | 1 |  |  |  | 1C MB MG
12492 | MI | 10745 | Midland Cogeneration Venture | 2015 | 2 | GT13 | 17E01 | SDM46 | Natural Gas Fired Combined Cycle | [6 empty] | 88 | 23779 |  | 282012 |  |  | 282012 |  | 282012 |  |  |  |  | 2822.198 | 0 |  |  |  |  | 672 | 20 | (RC) Recirculate: Cooling Pond |  | RC | Closed | Fresh | Surface | Tittabawasse River | Tittabawasse River | OP | 4 | 1990 |  |  | OP | 10 | 2008 |  |  | OP | 6 | 1989 | Y | NG | CT | N/A | IPP CHP | 1 |  |  |  | 1C MB MG
12492 | MI | 10745 | Midland Cogeneration Venture | 2015 | 3 | GT13 | 17E01 | SDM46 | Natural Gas Fired Combined Cycle | [6 empty] | 88 | 46046 |  | 543248 |  |  | 543248 |  | 543248 |  |  |  |  | 2620.604 | 4686.129 |  |  |  |  | 744 | 20 | (RC) Recirculate: Cooling Pond |  | RC | Closed | Fresh | Surface | Tittabawasse River | Tittabawasse River | OP | 4 | 1990 |  |  | OP | 10 | 2008 |  |  | OP | 6 | 1989 | Y | NG | CT | N/A | IPP CHP | 1 |  |  |  | 1C MB MG
12492 | MI | 10745 | Midland Cogeneration Venture | 2015 | 4 | GT13 | 17E01 | SDM46 | Natural Gas Fired Combined Cycle | [6 empty] | 88 | 40017 |  | 456098 |  |  | 456098 |  | 456098 |  |  |  |  | 3335.185 | 1745.971 |  |  |  |  | 720 | 20 | (RC) Recirculate: Cooling Pond |  | RC | Closed | Fresh | Surface | Tittabawasse River | Tittabawasse River | OP | 4 | 1990 |  |  | OP | 10 | 2008 |  |  | OP | 6 | 1989 | Y | NG | CT | N/A | IPP CHP | 1 |  |  |  | 1C MB MG
12492 | MI | 10745 | Midland Cogeneration Venture | 2015 | 5 | GT13 | 17E01 | SDM46 | Natural Gas Fired Combined Cycle | [6 empty] | 88 | 29113 |  | 338713 |  |  | 338713 |  | 338713 |  |  |  |  | 3071.785 | 0 |  |  |  |  | 744 | 20 | (RC) Recirculate: Cooling Pond |  | RC | Closed | Fresh | Surface | Tittabawasse River | Tittabawasse River | OP | 4 | 1990 |  |  | OP | 10 | 2008 |  |  | OP | 6 | 1989 | Y | NG | CT | N/A | IPP CHP | 1 |  |  |  | 1C MB MG
12492 | MI | 10745 | Midland Cogeneration Venture | 2015 | 6 | GT13 | 17E01 | SDM46 | Natural Gas Fired Combined Cycle | [6 empty] | 88 | 26174 |  | 302812 |  |  | 302812 |  | 302812 |  |  |  |  | 1894.484 | 81.562 |  |  |  |  | 720 | 20 | (RC) Recirculate: Cooling Pond |  | RC | Closed | Fresh | Surface | Tittabawasse River | Tittabawasse River | OP | 4 | 1990 |  |  | OP | 10 | 2008 |  |  | OP | 6 | 1989 | Y | NG | CT | N/A | IPP CHP | 1 |  |  |  | 1C MB MG
12492 | MI | 10745 | Midland Cogeneration Venture | 2015 | 7 | GT13 | 17E01 | SDM46 | Natural Gas Fired Combined Cycle | [6 empty] | 88 | 28706 |  | 342485 |  |  | 342485 |  | 342485 |  |  |  |  | 1973.04 | 0 |  |  |  |  | 744 | 20 | (RC) Recirculate: Cooling Pond |  | RC | Closed | Fresh | Surface | Tittabawasse River | Tittabawasse River | OP | 4 | 1990 |  |  | OP | 10 | 2008 |  |  | OP | 6 | 1989 | Y | NG | CT | N/A | IPP CHP | 1 |  |  |  | 1C MB MG
12492 | MI | 10745 | Midland Cogeneration Venture | 2015 | 8 | GT13 | 17E01 | SDM46 | Natural Gas Fired Combined Cycle | [6 empty] | 88 | 14602 |  | 168248 |  |  | 168248 |  | 168248 |  |  |  |  | 2664.193 | 0 |  |  |  |  | 744 | 20 | (RC) Recirculate: Cooling Pond |  | RC | Closed | Fresh | Surface | Tittabawasse River | Tittabawasse River | OP | 4 | 1990 |  |  | OP | 10 | 2008 |  |  | OP | 6 | 1989 | Y | NG | CT | N/A | IPP CHP | 1 |  |  |  | 1C MB MG
12492 | MI | 10745 | Midland Cogeneration Venture | 2015 | 9 | GT13 | 17E01 | SDM46 | Natural Gas Fired Combined Cycle | [6 empty] | 88 | 13780 |  | 156184 |  |  | 156184 |  | 156184 |  |  |  |  | 2919.566 | 0 |  |  |  |  | 720 | 20 | (RC) Recirculate: Cooling Pond |  | RC | Closed | Fresh | Surface | Tittabawasse River | Tittabawasse River | OP | 4 | 1990 |  |  | OP | 10 | 2008 |  |  | OP | 6 | 1989 | Y | NG | CT | N/A | IPP CHP | 1 |  |  |  | 1C MB MG
12492 | MI | 10745 | Midland Cogeneration Venture | 2015 | 10 | GT13 | 17E01 | SDM46 | Natural Gas Fired Combined Cycle | [6 empty] | 88 | 34527 |  | 379568 |  |  | 379568 |  | 379568 |  |  |  |  | 3869.97 | 0 |  |  |  |  | 744 | 20 | (RC) Recirculate: Cooling Pond |  | RC | Closed | Fresh | Surface | Tittabawasse River | Tittabawasse River | OP | 4 | 1990 |  |  | OP | 10 | 2008 |  |  | OP | 6 | 1989 | Y | NG | CT | N/A | IPP CHP | 1 |  |  |  | 1C MB MG
12492 | MI | 10745 | Midland Cogeneration Venture | 2015 | 11 | GT13 | 17E01 | SDM46 | Natural Gas Fired Combined Cycle | [6 empty] | 88 | 27316 |  | 304647 |  |  | 304647 |  | 304647 |  |  |  |  | 4474.443 | 0 |  |  |  |  | 720 | 20 | (RC) Recirculate: Cooling Pond |  | RC | Closed | Fresh | Surface | Tittabawasse River | Tittabawasse River | OP | 4 | 1990 |  |  | OP | 10 | 2008 |  |  | OP | 6 | 1989 | Y | NG | CT | N/A | IPP CHP | 1 |  |  |  | 1C MB MG
12492 | MI | 10745 | Midland Cogeneration Venture | 2015 | 12 | GT13 | 17E01 | SDM46 | Natural Gas Fired Combined Cycle | [6 empty] | 88 | 32106 |  | 373012 |  |  | 373012 |  | 373012 |  |  |  |  | 5497.487 | 0 |  |  |  |  | 744 | 20 | (RC) Recirculate: Cooling Pond |  | RC | Closed | Fresh | Surface | Tittabawasse River | Tittabawasse River | OP | 4 | 1990 |  |  | OP | 10 | 2008 |  |  | OP | 6 | 1989 | Y | NG | CT | N/A | IPP CHP | 1 |  |  |  | 1C MB MG
12492 | MI | 10745 | Midland Cogeneration Venture | 2015 | 1 | GT14 | 17E01 | SDM46 | Natural Gas Fired Combined Cycle | [6 empty] | 88 | 19351 |  | 213589 |  |  | 213589 |  | 213589 |  |  |  |  | 4160.036 | 0 |  |  |  |  | 744 | 20 | (RC) Recirculate: Cooling Pond |  | RC | Closed | Fresh | Surface | Tittabawasse River | Tittabawasse River | OP | 5 | 1990 |  |  | OP | 10 | 2008 |  |  | OP | 6 | 1989 | Y | NG | CT | N/A | IPP CHP | 1 |  |  |  | 1C MB MG
12492 | MI | 10745 | Midland Cogeneration Venture | 2015 | 2 | GT14 | 17E01 | SDM46 | Natural Gas Fired Combined Cycle | [6 empty] | 88 | 37627 |  | 439539 |  |  | 439539 |  | 439539 |  |  |  |  | 2822.198 | 0 |  |  |  |  | 672 | 20 | (RC) Recirculate: Cooling Pond |  | RC | Closed | Fresh | Surface | Tittabawasse River | Tittabawasse River | OP | 5 | 1990 |  |  | OP | 10 | 2008 |  |  | OP | 6 | 1989 | Y | NG | CT | N/A | IPP CHP | 1 |  |  |  | 1C MB MG
12492 | MI | 10745 | Midland Cogeneration Venture | 2015 | 3 | GT14 | 17E01 | SDM46 | Natural Gas Fired Combined Cycle | [6 empty] | 88 | 28198 |  | 316700 |  |  | 316700 |  | 316700 |  |  |  |  | 2620.604 | 4686.129 |  |  |  |  | 744 | 20 | (RC) Recirculate: Cooling Pond |  | RC | Closed | Fresh | Surface | Tittabawasse River | Tittabawasse River | OP | 5 | 1990 |  |  | OP | 10 | 2008 |  |  | OP | 6 | 1989 | Y | NG | CT | N/A | IPP CHP | 1 |  |  |  | 1C MB MG
12492 | MI | 10745 | Midland Cogeneration Venture | 2015 | 4 | GT14 | 17E01 | SDM46 | Natural Gas Fired Combined Cycle | [6 empty] | 88 | 18905 |  | 209549 |  |  | 209549 |  | 209549 |  |  |  |  | 3335.185 | 1745.971 |  |  |  |  | 720 | 20 | (RC) Recirculate: Cooling Pond |  | RC | Closed | Fresh | Surface | Tittabawasse River | Tittabawasse River | OP | 5 | 1990 |  |  | OP | 10 | 2008 |  |  | OP | 6 | 1989 | Y | NG | CT | N/A | IPP CHP | 1 |  |  |  | 1C MB MG
12492 | MI | 10745 | Midland Cogeneration Venture | 2015 | 5 | GT14 | 17E01 | SDM46 | Natural Gas Fired Combined Cycle | [6 empty] | 88 | 21690 |  | 246662 |  |  | 246662 |  | 246662 |  |  |  |  | 3071.785 | 0 |  |  |  |  | 744 | 20 | (RC) Recirculate: Cooling Pond |  | RC | Closed | Fresh | Surface | Tittabawasse River | Tittabawasse River | OP | 5 | 1990 |  |  | OP | 10 | 2008 |  |  | OP | 6 | 1989 | Y | NG | CT | N/A | IPP CHP | 1 |  |  |  | 1C MB MG
12492 | MI | 10745 | Midland Cogeneration Venture | 2015 | 6 | GT14 | 17E01 | SDM46 | Natural Gas Fired Combined Cycle | [6 empty] | 88 | 14324 |  | 163555 |  |  | 163555 |  | 163555 |  |  |  |  | 1894.484 | 81.562 |  |  |  |  | 720 | 20 | (RC) Recirculate: Cooling Pond |  | RC | Closed | Fresh | Surface | Tittabawasse River | Tittabawasse River | OP | 5 | 1990 |  |  | OP | 10 | 2008 |  |  | OP | 6 | 1989 | Y | NG | CT | N/A | IPP CHP | 1 |  |  |  | 1C MB MG
12492 | MI | 10745 | Midland Cogeneration Venture | 2015 | 7 | GT14 | 17E01 | SDM46 | Natural Gas Fired Combined Cycle | [6 empty] | 88 | 30630 |  | 351388 |  |  | 351388 |  | 351388 |  |  |  |  | 1973.04 | 0 |  |  |  |  | 744 | 20 | (RC) Recirculate: Cooling Pond |  | RC | Closed | Fresh | Surface | Tittabawasse River | Tittabawasse River | OP | 5 | 1990 |  |  | OP | 10 | 2008 |  |  | OP | 6 | 1989 | Y | NG | CT | N/A | IPP CHP | 1 |  |  |  | 1C MB MG
12492 | MI | 10745 | Midland Cogeneration Venture | 2015 | 8 | GT14 | 17E01 | SDM46 | Natural Gas Fired Combined Cycle | [6 empty] | 88 | 53499 |  | 604349 |  |  | 604349 |  | 604349 |  |  |  |  | 2664.193 | 0 |  |  |  |  | 744 | 20 | (RC) Recirculate: Cooling Pond |  | RC | Closed | Fresh | Surface | Tittabawasse River | Tittabawasse River | OP | 5 | 1990 |  |  | OP | 10 | 2008 |  |  | OP | 6 | 1989 | Y | NG | CT | N/A | IPP CHP | 1 |  |  |  | 1C MB MG
12492 | MI | 10745 | Midland Cogeneration Venture | 2015 | 9 | GT14 | 17E01 | SDM46 | Natural Gas Fired Combined Cycle | [6 empty] | 88 | 39407 |  | 454399 |  |  | 454399 |  | 454399 |  |  |  |  | 2919.566 | 0 |  |  |  |  | 720 | 20 | (RC) Recirculate: Cooling Pond |  | RC | Closed | Fresh | Surface | Tittabawasse River | Tittabawasse River | OP | 5 | 1990 |  |  | OP | 10 | 2008 |  |  | OP | 6 | 1989 | Y | NG | CT | N/A | IPP CHP | 1 |  |  |  | 1C MB MG
12492 | MI | 10745 | Midland Cogeneration Venture | 2015 | 10 | GT14 | 17E01 | SDM46 | Natural Gas Fired Combined Cycle | [6 empty] | 88 | 24559 |  | 264002 |  |  | 264002 |  | 264002 |  |  |  |  | 3869.97 | 0 |  |  |  |  | 744 | 20 | (RC) Recirculate: Cooling Pond |  | RC | Closed | Fresh | Surface | Tittabawasse River | Tittabawasse River | OP | 5 | 1990 |  |  | OP | 10 | 2008 |  |  | OP | 6 | 1989 | Y | NG | CT | N/A | IPP CHP | 1 |  |  |  | 1C MB MG
12492 | MI | 10745 | Midland Cogeneration Venture | 2015 | 11 | GT14 | 17E01 | SDM46 | Natural Gas Fired Combined Cycle | [6 empty] | 88 | 40673 |  | 449672 |  |  | 449672 |  | 449672 |  |  |  |  | 4474.443 | 0 |  |  |  |  | 720 | 20 | (RC) Recirculate: Cooling Pond |  | RC | Closed | Fresh | Surface | Tittabawasse River | Tittabawasse River | OP | 5 | 1990 |  |  | OP | 10 | 2008 |  |  | OP | 6 | 1989 | Y | NG | CT | N/A | IPP CHP | 1 |  |  |  | 1C MB MG
12492 | MI | 10745 | Midland Cogeneration Venture | 2015 | 12 | GT14 | 17E01 | SDM46 | Natural Gas Fired Combined Cycle | [6 empty] | 88 | 42882 |  | 477538 |  |  | 477538 |  | 477538 |  |  |  |  | 5497.487 | 0 |  |  |  |  | 744 | 20 | (RC) Recirculate: Cooling Pond |  | RC | Closed | Fresh | Surface | Tittabawasse River | Tittabawasse River | OP | 5 | 1990 |  |  | OP | 10 | 2008 |  |  | OP | 6 | 1989 | Y | NG | CT | N/A | IPP CHP | 1 |  |  |  | 1C MB MG
12492 | MI | 10745 | Midland Cogeneration Venture | 2015 | 1 | GT3 | 17E01 | SDM46 | Natural Gas Fired Combined Cycle | [6 empty] | 88 | 22846 |  | 252148 |  |  | 252148 |  | 252148 |  |  |  |  | 4160.036 | 0 |  |  |  |  | 744 | 20 | (RC) Recirculate: Cooling Pond |  | RC | Closed | Fresh | Surface | Tittabawasse River | Tittabawasse River | OP | 6 | 1989 |  |  | OP | 10 | 2008 |  |  | OP | 6 | 1989 | Y | NG | CT | N/A | IPP CHP | 1 |  |  |  | 1C MB MG
12492 | MI | 10745 | Midland Cogeneration Venture | 2015 | 2 | GT3 | 17E01 | SDM46 | Natural Gas Fired Combined Cycle | [6 empty] | 88 | 29341 |  | 324636 |  |  | 324636 |  | 324636 |  |  |  |  | 2822.198 | 0 |  |  |  |  | 672 | 20 | (RC) Recirculate: Cooling Pond |  | RC | Closed | Fresh | Surface | Tittabawasse River | Tittabawasse River | OP | 6 | 1989 |  |  | OP | 10 | 2008 |  |  | OP | 6 | 1989 | Y | NG | CT | N/A | IPP CHP | 1 |  |  |  | 1C MB MG
12492 | MI | 10745 | Midland Cogeneration Venture | 2015 | 3 | GT3 | 17E01 | SDM46 | Natural Gas Fired Combined Cycle | [6 empty] | 88 | 37910 |  | 420001 |  |  | 420001 |  | 420001 |  |  |  |  | 2620.604 | 4686.129 |  |  |  |  | 744 | 20 | (RC) Recirculate: Cooling Pond |  | RC | Closed | Fresh | Surface | Tittabawasse River | Tittabawasse River | OP | 6 | 1989 |  |  | OP | 10 | 2008 |  |  | OP | 6 | 1989 | Y | NG | CT | N/A | IPP CHP | 1 |  |  |  | 1C MB MG
12492 | MI | 10745 | Midland Cogeneration Venture | 2015 | 4 | GT3 | 17E01 | SDM46 | Natural Gas Fired Combined Cycle | [6 empty] | 88 | 41148 |  | 462292 |  |  | 462292 |  | 462292 |  |  |  |  | 3335.185 | 1745.971 |  |  |  |  | 720 | 20 | (RC) Recirculate: Cooling Pond |  | RC | Closed | Fresh | Surface | Tittabawasse River | Tittabawasse River | OP | 6 | 1989 |  |  | OP | 10 | 2008 |  |  | OP | 6 | 1989 | Y | NG | CT | N/A | IPP CHP | 1 |  |  |  | 1C MB MG
12492 | MI | 10745 | Midland Cogeneration Venture | 2015 | 5 | GT3 | 17E01 | SDM46 | Natural Gas Fired Combined Cycle | [6 empty] | 88 | 35314 |  | 390864 |  |  | 390864 |  | 390864 |  |  |  |  | 3071.785 | 0 |  |  |  |  | 744 | 20 | (RC) Recirculate: Cooling Pond |  | RC | Closed | Fresh | Surface | Tittabawasse River | Tittabawasse River | OP | 6 | 1989 |  |  | OP | 10 | 2008 |  |  | OP | 6 | 1989 | Y | NG | CT | N/A | IPP CHP | 1 |  |  |  | 1C MB MG
12492 | MI | 10745 | Midland Cogeneration Venture | 2015 | 6 | GT3 | 17E01 | SDM46 | Natural Gas Fired Combined Cycle | [6 empty] | 88 | 28112 |  | 309101 |  |  | 309101 |  | 309101 |  |  |  |  | 1894.484 | 81.562 |  |  |  |  | 720 | 20 | (RC) Recirculate: Cooling Pond |  | RC | Closed | Fresh | Surface | Tittabawasse River | Tittabawasse River | OP | 6 | 1989 |  |  | OP | 10 | 2008 |  |  | OP | 6 | 1989 | Y | NG | CT | N/A | IPP CHP | 1 |  |  |  | 1C MB MG
12492 | MI | 10745 | Midland Cogeneration Venture | 2015 | 7 | GT3 | 17E01 | SDM46 | Natural Gas Fired Combined Cycle | [6 empty] | 88 | 28686 |  | 333635 |  |  | 333635 |  | 333635 |  |  |  |  | 1973.04 | 0 |  |  |  |  | 744 | 20 | (RC) Recirculate: Cooling Pond |  | RC | Closed | Fresh | Surface | Tittabawasse River | Tittabawasse River | OP | 6 | 1989 |  |  | OP | 10 | 2008 |  |  | OP | 6 | 1989 | Y | NG | CT | N/A | IPP CHP | 1 |  |  |  | 1C MB MG
12492 | MI | 10745 | Midland Cogeneration Venture | 2015 | 8 | GT3 | 17E01 | SDM46 | Natural Gas Fired Combined Cycle | [6 empty] | 88 | 12692 |  | 139784 |  |  | 139784 |  | 139784 |  |  |  |  | 2664.193 | 0 |  |  |  |  | 744 | 20 | (RC) Recirculate: Cooling Pond |  | RC | Closed | Fresh | Surface | Tittabawasse River | Tittabawasse River | OP | 6 | 1989 |  |  | OP | 10 | 2008 |  |  | OP | 6 | 1989 | Y | NG | CT | N/A | IPP CHP | 1 |  |  |  | 1C MB MG
12492 | MI | 10745 | Midland Cogeneration Venture | 2015 | 9 | GT3 | 17E01 | SDM46 | Natural Gas Fired Combined Cycle | [6 empty] | 88 | 6012 |  | 67533 |  |  | 67533 |  | 67533 |  |  |  |  | 2919.566 | 0 |  |  |  |  | 720 | 20 | (RC) Recirculate: Cooling Pond |  | RC | Closed | Fresh | Surface | Tittabawasse River | Tittabawasse River | OP | 6 | 1989 |  |  | OP | 10 | 2008 |  |  | OP | 6 | 1989 | Y | NG | CT | N/A | IPP CHP | 1 |  |  |  | 1C MB MG
12492 | MI | 10745 | Midland Cogeneration Venture | 2015 | 10 | GT3 | 17E01 | SDM46 | Natural Gas Fired Combined Cycle | [6 empty] | 88 | 31877 |  | 349655 |  |  | 349655 |  | 349655 |  |  |  |  | 3869.97 | 0 |  |  |  |  | 744 | 20 | (RC) Recirculate: Cooling Pond |  | RC | Closed | Fresh | Surface | Tittabawasse River | Tittabawasse River | OP | 6 | 1989 |  |  | OP | 10 | 2008 |  |  | OP | 6 | 1989 | Y | NG | CT | N/A | IPP CHP | 1 |  |  |  | 1C MB MG
12492 | MI | 10745 | Midland Cogeneration Venture | 2015 | 11 | GT3 | 17E01 | SDM46 | Natural Gas Fired Combined Cycle | [6 empty] | 88 | 32546 |  | 355117 |  |  | 355117 |  | 355117 |  |  |  |  | 4474.443 | 0 |  |  |  |  | 720 | 20 | (RC) Recirculate: Cooling Pond |  | RC | Closed | Fresh | Surface | Tittabawasse River | Tittabawasse River | OP | 6 | 1989 |  |  | OP | 10 | 2008 |  |  | OP | 6 | 1989 | Y | NG | CT | N/A | IPP CHP | 1 |  |  |  | 1C MB MG
12492 | MI | 10745 | Midland Cogeneration Venture | 2015 | 12 | GT3 | 17E01 | SDM46 | Natural Gas Fired Combined Cycle | [6 empty] | 88 | 31199 |  | 344508 |  |  | 344508 |  | 344508 |  |  |  |  | 5497.487 | 0 |  |  |  |  | 744 | 20 | (RC) Recirculate: Cooling Pond |  | RC | Closed | Fresh | Surface | Tittabawasse River | Tittabawasse River | OP | 6 | 1989 |  |  | OP | 10 | 2008 |  |  | OP | 6 | 1989 | Y | NG | CT | N/A | IPP CHP | 1 |  |  |  | 1C MB MG
12492 | MI | 10745 | Midland Cogeneration Venture | 2015 | 1 | GT4 | 17E01 | SDM46 | Natural Gas Fired Combined Cycle | [6 empty] | 88 | 35443 |  | 406474 |  |  | 406474 |  | 406474 |  |  |  |  | 4160.036 | 0 |  |  |  |  | 744 | 20 | (RC) Recirculate: Cooling Pond |  | RC | Closed | Fresh | Surface | Tittabawasse River | Tittabawasse River | OP | 8 | 1989 |  |  | OP | 10 | 2008 |  |  | OP | 6 | 1989 | Y | NG | CT | N/A | IPP CHP | 1 |  |  |  | 1C MB MG
12492 | MI | 10745 | Midland Cogeneration Venture | 2015 | 2 | GT4 | 17E01 | SDM46 | Natural Gas Fired Combined Cycle | [6 empty] | 88 | 46904 |  | 513746 |  |  | 513746 |  | 513746 |  |  |  |  | 2822.198 | 0 |  |  |  |  | 672 | 20 | (RC) Recirculate: Cooling Pond |  | RC | Closed | Fresh | Surface | Tittabawasse River | Tittabawasse River | OP | 8 | 1989 |  |  | OP | 10 | 2008 |  |  | OP | 6 | 1989 | Y | NG | CT | N/A | IPP CHP | 1 |  |  |  | 1C MB MG
12492 | MI | 10745 | Midland Cogeneration Venture | 2015 | 3 | GT4 | 17E01 | SDM46 | Natural Gas Fired Combined Cycle | [6 empty] | 88 | 27854 |  | 305793 |  |  | 305793 |  | 305793 |  |  |  |  | 2620.604 | 4686.129 |  |  |  |  | 744 | 20 | (RC) Recirculate: Cooling Pond |  | RC | Closed | Fresh | Surface | Tittabawasse River | Tittabawasse River | OP | 8 | 1989 |  |  | OP | 10 | 2008 |  |  | OP | 6 | 1989 | Y | NG | CT | N/A | IPP CHP | 1 |  |  |  | 1C MB MG
12492 | MI | 10745 | Midland Cogeneration Venture | 2015 | 4 | GT4 | 17E01 | SDM46 | Natural Gas Fired Combined Cycle | [6 empty] | 88 | 4906 |  | 54516 |  |  | 54516 |  | 54516 |  |  |  |  | 3335.185 | 1745.971 |  |  |  |  | 720 | 20 | (RC) Recirculate: Cooling Pond |  | RC | Closed | Fresh | Surface | Tittabawasse River | Tittabawasse River | OP | 8 | 1989 |  |  | OP | 10 | 2008 |  |  | OP | 6 | 1989 | Y | NG | CT | N/A | IPP CHP | 1 |  |  |  | 1C MB MG
12492 | MI | 10745 | Midland Cogeneration Venture | 2015 | 5 | GT4 | 17E01 | SDM46 | Natural Gas Fired Combined Cycle | [6 empty] | 88 | 0 |  | 0 |  |  | 0 |  | 0 |  |  |  |  | 3071.785 | 0 |  |  |  |  | 744 | 20 | (RC) Recirculate: Cooling Pond |  | RC | Closed | Fresh | Surface | Tittabawasse River | Tittabawasse River | OP | 8 | 1989 |  |  | OP | 10 | 2008 |  |  | OP | 6 | 1989 | Y | NG | CT | N/A | IPP CHP | 1 |  |  |  | 1C MB MG
12492 | MI | 10745 | Midland Cogeneration Venture | 2015 | 6 | GT4 | 17E01 | SDM46 | Natural Gas Fired Combined Cycle | [6 empty] | 88 | 24501 |  | 274697 |  |  | 274697 |  | 274697 |  |  |  |  | 1894.484 | 81.562 |  |  |  |  | 720 | 20 | (RC) Recirculate: Cooling Pond |  | RC | Closed | Fresh | Surface | Tittabawasse River | Tittabawasse River | OP | 8 | 1989 |  |  | OP | 10 | 2008 |  |  | OP | 6 | 1989 | Y | NG | CT | N/A | IPP CHP | 1 |  |  |  | 1C MB MG
12492 | MI | 10745 | Midland Cogeneration Venture | 2015 | 7 | GT4 | 17E01 | SDM46 | Natural Gas Fired Combined Cycle | [6 empty] | 88 | 49157 |  | 566284 |  |  | 566284 |  | 566284 |  |  |  |  | 1973.04 | 0 |  |  |  |  | 744 | 20 | (RC) Recirculate: Cooling Pond |  | RC | Closed | Fresh | Surface | Tittabawasse River | Tittabawasse River | OP | 8 | 1989 |  |  | OP | 10 | 2008 |  |  | OP | 6 | 1989 | Y | NG | CT | N/A | IPP CHP | 1 |  |  |  | 1C MB MG
12492 | MI | 10745 | Midland Cogeneration Venture | 2015 | 8 | GT4 | 17E01 | SDM46 | Natural Gas Fired Combined Cycle | [6 empty] | 88 | 50121 |  | 574838 |  |  | 574838 |  | 574838 |  |  |  |  | 2664.193 | 0 |  |  |  |  | 744 | 20 | (RC) Recirculate: Cooling Pond |  | RC | Closed | Fresh | Surface | Tittabawasse River | Tittabawasse River | OP | 8 | 1989 |  |  | OP | 10 | 2008 |  |  | OP | 6 | 1989 | Y | NG | CT | N/A | IPP CHP | 1 |  |  |  | 1C MB MG
12492 | MI | 10745 | Midland Cogeneration Venture | 2015 | 9 | GT4 | 17E01 | SDM46 | Natural Gas Fired Combined Cycle | [6 empty] | 88 | 62102 |  | 715254 |  |  | 715254 |  | 715254 |  |  |  |  | 2919.566 | 0 |  |  |  |  | 720 | 20 | (RC) Recirculate: Cooling Pond |  | RC | Closed | Fresh | Surface | Tittabawasse River | Tittabawasse River | OP | 8 | 1989 |  |  | OP | 10 | 2008 |  |  | OP | 6 | 1989 | Y | NG | CT | N/A | IPP CHP | 1 |  |  |  | 1C MB MG
12492 | MI | 10745 | Midland Cogeneration Venture | 2015 | 10 | GT4 | 17E01 | SDM46 | Natural Gas Fired Combined Cycle | [6 empty] | 88 | 63031 |  | 712412 |  |  | 712412 |  | 712412 |  |  |  |  | 3869.97 | 0 |  |  |  |  | 744 | 20 | (RC) Recirculate: Cooling Pond |  | RC | Closed | Fresh | Surface | Tittabawasse River | Tittabawasse River | OP | 8 | 1989 |  |  | OP | 10 | 2008 |  |  | OP | 6 | 1989 | Y | NG | CT | N/A | IPP CHP | 1 |  |  |  | 1C MB MG
12492 | MI | 10745 | Midland Cogeneration Venture | 2015 | 11 | GT4 | 17E01 | SDM46 | Natural Gas Fired Combined Cycle | [6 empty] | 88 | 69616 |  | 770004 |  |  | 770004 |  | 770004 |  |  |  |  | 4474.443 | 0 |  |  |  |  | 720 | 20 | (RC) Recirculate: Cooling Pond |  | RC | Closed | Fresh | Surface | Tittabawasse River | Tittabawasse River | OP | 8 | 1989 |  |  | OP | 10 | 2008 |  |  | OP | 6 | 1989 | Y | NG | CT | N/A | IPP CHP | 1 |  |  |  | 1C MB MG
12492 | MI | 10745 | Midland Cogeneration Venture | 2015 | 12 | GT4 | 17E01 | SDM46 | Natural Gas Fired Combined Cycle | [6 empty] | 88 | 70509 |  | 760100 |  |  | 760100 |  | 760100 |  |  |  |  | 5497.487 | 0 |  |  |  |  | 744 | 20 | (RC) Recirculate: Cooling Pond |  | RC | Closed | Fresh | Surface | Tittabawasse River | Tittabawasse River | OP | 8 | 1989 |  |  | OP | 10 | 2008 |  |  | OP | 6 | 1989 | Y | NG | CT | N/A | IPP CHP | 1 |  |  |  | 1C MB MG
12492 | MI | 10745 | Midland Cogeneration Venture | 2015 | 1 | GT5 | 17E01 | SDM46 | Natural Gas Fired Combined Cycle | [6 empty] | 88 | 44863 |  | 501239 |  |  | 501239 |  | 501239 |  |  |  |  | 4160.036 | 0 |  |  |  |  | 744 | 20 | (RC) Recirculate: Cooling Pond |  | RC | Closed | Fresh | Surface | Tittabawasse River | Tittabawasse River | OP | 9 | 1989 |  |  | OP | 10 | 2008 |  |  | OP | 6 | 1989 | Y | NG | CT | N/A | IPP CHP | 1 |  |  |  | 1C MB MG
12492 | MI | 10745 | Midland Cogeneration Venture | 2015 | 2 | GT5 | 17E01 | SDM46 | Natural Gas Fired Combined Cycle | [6 empty] | 88 | 52080 |  | 574583 |  |  | 574583 |  | 574583 |  |  |  |  | 2822.198 | 0 |  |  |  |  | 672 | 20 | (RC) Recirculate: Cooling Pond |  | RC | Closed | Fresh | Surface | Tittabawasse River | Tittabawasse River | OP | 9 | 1989 |  |  | OP | 10 | 2008 |  |  | OP | 6 | 1989 | Y | NG | CT | N/A | IPP CHP | 1 |  |  |  | 1C MB MG
12492 | MI | 10745 | Midland Cogeneration Venture | 2015 | 3 | GT5 | 17E01 | SDM46 | Natural Gas Fired Combined Cycle | [6 empty] | 88 | 51848 |  | 595373 |  |  | 595373 |  | 595373 |  |  |  |  | 2620.604 | 4686.129 |  |  |  |  | 744 | 20 | (RC) Recirculate: Cooling Pond |  | RC | Closed | Fresh | Surface | Tittabawasse River | Tittabawasse River | OP | 9 | 1989 |  |  | OP | 10 | 2008 |  |  | OP | 6 | 1989 | Y | NG | CT | N/A | IPP CHP | 1 |  |  |  | 1C MB MG
12492 | MI | 10745 | Midland Cogeneration Venture | 2015 | 4 | GT5 | 17E01 | SDM46 | Natural Gas Fired Combined Cycle | [6 empty] | 88 | 33046 |  | 365019 |  |  | 365019 |  | 365019 |  |  |  |  | 3335.185 | 1745.971 |  |  |  |  | 720 | 20 | (RC) Recirculate: Cooling Pond |  | RC | Closed | Fresh | Surface | Tittabawasse River | Tittabawasse River | OP | 9 | 1989 |  |  | OP | 10 | 2008 |  |  | OP | 6 | 1989 | Y | NG | CT | N/A | IPP CHP | 1 |  |  |  | 1C MB MG
12492 | MI | 10745 | Midland Cogeneration Venture | 2015 | 5 | GT5 | 17E01 | SDM46 | Natural Gas Fired Combined Cycle | [6 empty] | 88 | 52089 |  | 573728 |  |  | 573728 |  | 573728 |  |  |  |  | 3071.785 | 0 |  |  |  |  | 744 | 20 | (RC) Recirculate: Cooling Pond |  | RC | Closed | Fresh | Surface | Tittabawasse River | Tittabawasse River | OP | 9 | 1989 |  |  | OP | 10 | 2008 |  |  | OP | 6 | 1989 | Y | NG | CT | N/A | IPP CHP | 1 |  |  |  | 1C MB MG
12492 | MI | 10745 | Midland Cogeneration Venture | 2015 | 6 | GT5 | 17E01 | SDM46 | Natural Gas Fired Combined Cycle | [6 empty] | 88 | 50251 |  | 566349 |  |  | 566349 |  | 566349 |  |  |  |  | 1894.484 | 81.562 |  |  |  |  | 720 | 20 | (RC) Recirculate: Cooling Pond |  | RC | Closed | Fresh | Surface | Tittabawasse River | Tittabawasse River | OP | 9 | 1989 |  |  | OP | 10 | 2008 |  |  | OP | 6 | 1989 | Y | NG | CT | N/A | IPP CHP | 1 |  |  |  | 1C MB MG
12492 | MI | 10745 | Midland Cogeneration Venture | 2015 | 7 | GT5 | 17E01 | SDM46 | Natural Gas Fired Combined Cycle | [6 empty] | 88 | 25883 |  | 286675 |  |  | 286675 |  | 286675 |  |  |  |  | 1973.04 | 0 |  |  |  |  | 744 | 20 | (RC) Recirculate: Cooling Pond |  | RC | Closed | Fresh | Surface | Tittabawasse River | Tittabawasse River | OP | 9 | 1989 |  |  | OP | 10 | 2008 |  |  | OP | 6 | 1989 | Y | NG | CT | N/A | IPP CHP | 1 |  |  |  | 1C MB MG
12492 | MI | 10745 | Midland Cogeneration Venture | 2015 | 8 | GT5 | 17E01 | SDM46 | Natural Gas Fired Combined Cycle | [6 empty] | 88 | 23371 |  | 274021 |  |  | 274021 |  | 274021 |  |  |  |  | 2664.193 | 0 |  |  |  |  | 744 | 20 | (RC) Recirculate: Cooling Pond |  | RC | Closed | Fresh | Surface | Tittabawasse River | Tittabawasse River | OP | 9 | 1989 |  |  | OP | 10 | 2008 |  |  | OP | 6 | 1989 | Y | NG | CT | N/A | IPP CHP | 1 |  |  |  | 1C MB MG
12492 | MI | 10745 | Midland Cogeneration Venture | 2015 | 9 | GT5 | 17E01 | SDM46 | Natural Gas Fired Combined Cycle | [6 empty] | 88 | 18850 |  | 210240 |  |  | 210240 |  | 210240 |  |  |  |  | 2919.566 | 0 |  |  |  |  | 720 | 20 | (RC) Recirculate: Cooling Pond |  | RC | Closed | Fresh | Surface | Tittabawasse River | Tittabawasse River | OP | 9 | 1989 |  |  | OP | 10 | 2008 |  |  | OP | 6 | 1989 | Y | NG | CT | N/A | IPP CHP | 1 |  |  |  | 1C MB MG
12492 | MI | 10745 | Midland Cogeneration Venture | 2015 | 10 | GT5 | 17E01 | SDM46 | Natural Gas Fired Combined Cycle | [6 empty] | 88 | 446 |  | 4090 |  |  | 4090 |  | 4090 |  |  |  |  | 3869.97 | 0 |  |  |  |  | 744 | 20 | (RC) Recirculate: Cooling Pond |  | RC | Closed | Fresh | Surface | Tittabawasse River | Tittabawasse River | OP | 9 | 1989 |  |  | OP | 10 | 2008 |  |  | OP | 6 | 1989 | Y | NG | CT | N/A | IPP CHP | 1 |  |  |  | 1C MB MG
12492 | MI | 10745 | Midland Cogeneration Venture | 2015 | 11 | GT5 | 17E01 | SDM46 | Natural Gas Fired Combined Cycle | [6 empty] | 88 | 11910 |  | 128288 |  |  | 128288 |  | 128288 |  |  |  |  | 4474.443 | 0 |  |  |  |  | 720 | 20 | (RC) Recirculate: Cooling Pond |  | RC | Closed | Fresh | Surface | Tittabawasse River | Tittabawasse River | OP | 9 | 1989 |  |  | OP | 10 | 2008 |  |  | OP | 6 | 1989 | Y | NG | CT | N/A | IPP CHP | 1 |  |  |  | 1C MB MG
12492 | MI | 10745 | Midland Cogeneration Venture | 2015 | 12 | GT5 | 17E01 | SDM46 | Natural Gas Fired Combined Cycle | [6 empty] | 88 | 37129 |  | 399977 |  |  | 399977 |  | 399977 |  |  |  |  | 5497.487 | 0 |  |  |  |  | 744 | 20 | (RC) Recirculate: Cooling Pond |  | RC | Closed | Fresh | Surface | Tittabawasse River | Tittabawasse River | OP | 9 | 1989 |  |  | OP | 10 | 2008 |  |  | OP | 6 | 1989 | Y | NG | CT | N/A | IPP CHP | 1 |  |  |  | 1C MB MG
12492 | MI | 10745 | Midland Cogeneration Venture | 2015 | 1 | GT6 | 17E01 | SDM46 | Natural Gas Fired Combined Cycle | [6 empty] | 88 | 30988 |  | 336037 |  |  | 336037 |  | 336037 |  |  |  |  | 4160.036 | 0 |  |  |  |  | 744 | 20 | (RC) Recirculate: Cooling Pond |  | RC | Closed | Fresh | Surface | Tittabawasse River | Tittabawasse River | OP | 10 | 1989 |  |  | OP | 10 | 2008 |  |  | OP | 6 | 1989 | Y | NG | CT | N/A | IPP CHP | 1 |  |  |  | 1C MB MG
12492 | MI | 10745 | Midland Cogeneration Venture | 2015 | 2 | GT6 | 17E01 | SDM46 | Natural Gas Fired Combined Cycle | [6 empty] | 88 | 32172 |  | 348238 |  |  | 348238 |  | 348238 |  |  |  |  | 2822.198 | 0 |  |  |  |  | 672 | 20 | (RC) Recirculate: Cooling Pond |  | RC | Closed | Fresh | Surface | Tittabawasse River | Tittabawasse River | OP | 10 | 1989 |  |  | OP | 10 | 2008 |  |  | OP | 6 | 1989 | Y | NG | CT | N/A | IPP CHP | 1 |  |  |  | 1C MB MG
12492 | MI | 10745 | Midland Cogeneration Venture | 2015 | 3 | GT6 | 17E01 | SDM46 | Natural Gas Fired Combined Cycle | [6 empty] | 88 | 33005 |  | 359256 |  |  | 359256 |  | 359256 |  |  |  |  | 2620.604 | 4686.129 |  |  |  |  | 744 | 20 | (RC) Recirculate: Cooling Pond |  | RC | Closed | Fresh | Surface | Tittabawasse River | Tittabawasse River | OP | 10 | 1989 |  |  | OP | 10 | 2008 |  |  | OP | 6 | 1989 | Y | NG | CT | N/A | IPP CHP | 1 |  |  |  | 1C MB MG
12492 | MI | 10745 | Midland Cogeneration Venture | 2015 | 4 | GT6 | 17E01 | SDM46 | Natural Gas Fired Combined Cycle | [6 empty] | 88 | 23307 |  | 255183 |  |  | 255183 |  | 255183 |  |  |  |  | 3335.185 | 1745.971 |  |  |  |  | 720 | 20 | (RC) Recirculate: Cooling Pond |  | RC | Closed | Fresh | Surface | Tittabawasse River | Tittabawasse River | OP | 10 | 1989 |  |  | OP | 10 | 2008 |  |  | OP | 6 | 1989 | Y | NG | CT | N/A | IPP CHP | 1 |  |  |  | 1C MB MG
12492 | MI | 10745 | Midland Cogeneration Venture | 2015 | 5 | GT6 | 17E01 | SDM46 | Natural Gas Fired Combined Cycle | [6 empty] | 88 | 28818 |  | 316248 |  |  | 316248 |  | 316248 |  |  |  |  | 3071.785 | 0 |  |  |  |  | 744 | 20 | (RC) Recirculate: Cooling Pond |  | RC | Closed | Fresh | Surface | Tittabawasse River | Tittabawasse River | OP | 10 | 1989 |  |  | OP | 10 | 2008 |  |  | OP | 6 | 1989 | Y | NG | CT | N/A | IPP CHP | 1 |  |  |  | 1C MB MG
12492 | MI | 10745 | Midland Cogeneration Venture | 2015 | 6 | GT6 | 17E01 | SDM46 | Natural Gas Fired Combined Cycle | [6 empty] | 88 | 24080 |  | 263445 |  |  | 263445 |  | 263445 |  |  |  |  | 1894.484 | 81.562 |  |  |  |  | 720 | 20 | (RC) Recirculate: Cooling Pond |  | RC | Closed | Fresh | Surface | Tittabawasse River | Tittabawasse River | OP | 10 | 1989 |  |  | OP | 10 | 2008 |  |  | OP | 6 | 1989 | Y | NG | CT | N/A | IPP CHP | 1 |  |  |  | 1C MB MG
12492 | MI | 10745 | Midland Cogeneration Venture | 2015 | 7 | GT6 | 17E01 | SDM46 | Natural Gas Fired Combined Cycle | [6 empty] | 88 | 25629 |  | 278892 |  |  | 278892 |  | 278892 |  |  |  |  | 1973.04 | 0 |  |  |  |  | 744 | 20 | (RC) Recirculate: Cooling Pond |  | RC | Closed | Fresh | Surface | Tittabawasse River | Tittabawasse River | OP | 10 | 1989 |  |  | OP | 10 | 2008 |  |  | OP | 6 | 1989 | Y | NG | CT | N/A | IPP CHP | 1 |  |  |  | 1C MB MG
12492 | MI | 10745 | Midland Cogeneration Venture | 2015 | 8 | GT6 | 17E01 | SDM46 | Natural Gas Fired Combined Cycle | [6 empty] | 88 | 20069 |  | 234769 |  |  | 234769 |  | 234769 |  |  |  |  | 2664.193 | 0 |  |  |  |  | 744 | 20 | (RC) Recirculate: Cooling Pond |  | RC | Closed | Fresh | Surface | Tittabawasse River | Tittabawasse River | OP | 10 | 1989 |  |  | OP | 10 | 2008 |  |  | OP | 6 | 1989 | Y | NG | CT | N/A | IPP CHP | 1 |  |  |  | 1C MB MG
12492 | MI | 10745 | Midland Cogeneration Venture | 2015 | 9 | GT6 | 17E01 | SDM46 | Natural Gas Fired Combined Cycle | [6 empty] | 88 | 19644 |  | 215768 |  |  | 215768 |  | 215768 |  |  |  |  | 2919.566 | 0 |  |  |  |  | 720 | 20 | (RC) Recirculate: Cooling Pond |  | RC | Closed | Fresh | Surface | Tittabawasse River | Tittabawasse River | OP | 10 | 1989 |  |  | OP | 10 | 2008 |  |  | OP | 6 | 1989 | Y | NG | CT | N/A | IPP CHP | 1 |  |  |  | 1C MB MG
12492 | MI | 10745 | Midland Cogeneration Venture | 2015 | 10 | GT6 | 17E01 | SDM46 | Natural Gas Fired Combined Cycle | [6 empty] | 88 | 36064 |  | 385578 |  |  | 385578 |  | 385578 |  |  |  |  | 3869.97 | 0 |  |  |  |  | 744 | 20 | (RC) Recirculate: Cooling Pond |  | RC | Closed | Fresh | Surface | Tittabawasse River | Tittabawasse River | OP | 10 | 1989 |  |  | OP | 10 | 2008 |  |  | OP | 6 | 1989 | Y | NG | CT | N/A | IPP CHP | 1 |  |  |  | 1C MB MG
12492 | MI | 10745 | Midland Cogeneration Venture | 2015 | 11 | GT6 | 17E01 | SDM46 | Natural Gas Fired Combined Cycle | [6 empty] | 88 | 46597 |  | 513250 |  |  | 513250 |  | 513250 |  |  |  |  | 4474.443 | 0 |  |  |  |  | 720 | 20 | (RC) Recirculate: Cooling Pond |  | RC | Closed | Fresh | Surface | Tittabawasse River | Tittabawasse River | OP | 10 | 1989 |  |  | OP | 10 | 2008 |  |  | OP | 6 | 1989 | Y | NG | CT | N/A | IPP CHP | 1 |  |  |  | 1C MB MG
12492 | MI | 10745 | Midland Cogeneration Venture | 2015 | 12 | GT6 | 17E01 | SDM46 | Natural Gas Fired Combined Cycle | [6 empty] | 88 | 62741 |  | 666567 |  |  | 666567 |  | 666567 |  |  |  |  | 5497.487 | 0 |  |  |  |  | 744 | 20 | (RC) Recirculate: Cooling Pond |  | RC | Closed | Fresh | Surface | Tittabawasse River | Tittabawasse River | OP | 10 | 1989 |  |  | OP | 10 | 2008 |  |  | OP | 6 | 1989 | Y | NG | CT | N/A | IPP CHP | 1 |  |  |  | 1C MB MG
12492 | MI | 10745 | Midland Cogeneration Venture | 2015 | 1 | GT7 | 17E01 | SDM46 | Natural Gas Fired Combined Cycle | [6 empty] | 88 | 27333 |  | 295522 |  |  | 295522 |  | 295522 |  |  |  |  | 4160.036 | 0 |  |  |  |  | 744 | 20 | (RC) Recirculate: Cooling Pond |  | RC | Closed | Fresh | Surface | Tittabawasse River | Tittabawasse River | OP | 9 | 1989 |  |  | OP | 10 | 2008 |  |  | OP | 6 | 1989 | Y | NG | CT | N/A | IPP CHP | 1 |  |  |  | 1C MB MG
12492 | MI | 10745 | Midland Cogeneration Venture | 2015 | 2 | GT7 | 17E01 | SDM46 | Natural Gas Fired Combined Cycle | [6 empty] | 88 | 44772 |  | 485791 |  |  | 485791 |  | 485791 |  |  |  |  | 2822.198 | 0 |  |  |  |  | 672 | 20 | (RC) Recirculate: Cooling Pond |  | RC | Closed | Fresh | Surface | Tittabawasse River | Tittabawasse River | OP | 9 | 1989 |  |  | OP | 10 | 2008 |  |  | OP | 6 | 1989 | Y | NG | CT | N/A | IPP CHP | 1 |  |  |  | 1C MB MG
12492 | MI | 10745 | Midland Cogeneration Venture | 2015 | 3 | GT7 | 17E01 | SDM46 | Natural Gas Fired Combined Cycle | [6 empty] | 88 | 16915 |  | 184595 |  |  | 184595 |  | 184595 |  |  |  |  | 2620.604 | 4686.129 |  |  |  |  | 744 | 20 | (RC) Recirculate: Cooling Pond |  | RC | Closed | Fresh | Surface | Tittabawasse River | Tittabawasse River | OP | 9 | 1989 |  |  | OP | 10 | 2008 |  |  | OP | 6 | 1989 | Y | NG | CT | N/A | IPP CHP | 1 |  |  |  | 1C MB MG
12492 | MI | 10745 | Midland Cogeneration Venture | 2015 | 4 | GT7 | 17E01 | SDM46 | Natural Gas Fired Combined Cycle | [6 empty] | 88 | 14405 |  | 158495 |  |  | 158495 |  | 158495 |  |  |  |  | 3335.185 | 1745.971 |  |  |  |  | 720 | 20 | (RC) Recirculate: Cooling Pond |  | RC | Closed | Fresh | Surface | Tittabawasse River | Tittabawasse River | OP | 9 | 1989 |  |  | OP | 10 | 2008 |  |  | OP | 6 | 1989 | Y | NG | CT | N/A | IPP CHP | 1 |  |  |  | 1C MB MG
12492 | MI | 10745 | Midland Cogeneration Venture | 2015 | 5 | GT7 | 17E01 | SDM46 | Natural Gas Fired Combined Cycle | [6 empty] | 88 | 35573 |  | 384385 |  |  | 384385 |  | 384385 |  |  |  |  | 3071.785 | 0 |  |  |  |  | 744 | 20 | (RC) Recirculate: Cooling Pond |  | RC | Closed | Fresh | Surface | Tittabawasse River | Tittabawasse River | OP | 9 | 1989 |  |  | OP | 10 | 2008 |  |  | OP | 6 | 1989 | Y | NG | CT | N/A | IPP CHP | 1 |  |  |  | 1C MB MG
12492 | MI | 10745 | Midland Cogeneration Venture | 2015 | 6 | GT7 | 17E01 | SDM46 | Natural Gas Fired Combined Cycle | [6 empty] | 88 | 38390 |  | 430014 |  |  | 430014 |  | 430014 |  |  |  |  | 1894.484 | 81.562 |  |  |  |  | 720 | 20 | (RC) Recirculate: Cooling Pond |  | RC | Closed | Fresh | Surface | Tittabawasse River | Tittabawasse River | OP | 9 | 1989 |  |  | OP | 10 | 2008 |  |  | OP | 6 | 1989 | Y | NG | CT | N/A | IPP CHP | 1 |  |  |  | 1C MB MG
12492 | MI | 10745 | Midland Cogeneration Venture | 2015 | 7 | GT7 | 17E01 | SDM46 | Natural Gas Fired Combined Cycle | [6 empty] | 88 | 28285 |  | 308580 |  |  | 308580 |  | 308580 |  |  |  |  | 1973.04 | 0 |  |  |  |  | 744 | 20 | (RC) Recirculate: Cooling Pond |  | RC | Closed | Fresh | Surface | Tittabawasse River | Tittabawasse River | OP | 9 | 1989 |  |  | OP | 10 | 2008 |  |  | OP | 6 | 1989 | Y | NG | CT | N/A | IPP CHP | 1 |  |  |  | 1C MB MG
12492 | MI | 10745 | Midland Cogeneration Venture | 2015 | 8 | GT7 | 17E01 | SDM46 | Natural Gas Fired Combined Cycle | [6 empty] | 88 | 15954 |  | 175111 |  |  | 175111 |  | 175111 |  |  |  |  | 2664.193 | 0 |  |  |  |  | 744 | 20 | (RC) Recirculate: Cooling Pond |  | RC | Closed | Fresh | Surface | Tittabawasse River | Tittabawasse River | OP | 9 | 1989 |  |  | OP | 10 | 2008 |  |  | OP | 6 | 1989 | Y | NG | CT | N/A | IPP CHP | 1 |  |  |  | 1C MB MG
12492 | MI | 10745 | Midland Cogeneration Venture | 2015 | 9 | GT7 | 17E01 | SDM46 | Natural Gas Fired Combined Cycle | [6 empty] | 88 | 25885 |  | 299809 |  |  | 299809 |  | 299809 |  |  |  |  | 2919.566 | 0 |  |  |  |  | 720 | 20 | (RC) Recirculate: Cooling Pond |  | RC | Closed | Fresh | Surface | Tittabawasse River | Tittabawasse River | OP | 9 | 1989 |  |  | OP | 10 | 2008 |  |  | OP | 6 | 1989 | Y | NG | CT | N/A | IPP CHP | 1 |  |  |  | 1C MB MG
12492 | MI | 10745 | Midland Cogeneration Venture | 2015 | 10 | GT7 | 17E01 | SDM46 | Natural Gas Fired Combined Cycle | [6 empty] | 88 | 44333 |  | 502066 |  |  | 502066 |  | 502066 |  |  |  |  | 3869.97 | 0 |  |  |  |  | 744 | 20 | (RC) Recirculate: Cooling Pond |  | RC | Closed | Fresh | Surface | Tittabawasse River | Tittabawasse River | OP | 9 | 1989 |  |  | OP | 10 | 2008 |  |  | OP | 6 | 1989 | Y | NG | CT | N/A | IPP CHP | 1 |  |  |  | 1C MB MG
12492 | MI | 10745 | Midland Cogeneration Venture | 2015 | 11 | GT7 | 17E01 | SDM46 | Natural Gas Fired Combined Cycle | [6 empty] | 88 | 23907 |  | 254561 |  |  | 254561 |  | 254561 |  |  |  |  | 4474.443 | 0 |  |  |  |  | 720 | 20 | (RC) Recirculate: Cooling Pond |  | RC | Closed | Fresh | Surface | Tittabawasse River | Tittabawasse River | OP | 9 | 1989 |  |  | OP | 10 | 2008 |  |  | OP | 6 | 1989 | Y | NG | CT | N/A | IPP CHP | 1 |  |  |  | 1C MB MG
12492 | MI | 10745 | Midland Cogeneration Venture | 2015 | 12 | GT7 | 17E01 | SDM46 | Natural Gas Fired Combined Cycle | [6 empty] | 88 | 356 |  | 5501 |  |  | 5501 |  | 5501 |  |  |  |  | 5497.487 | 0 |  |  |  |  | 744 | 20 | (RC) Recirculate: Cooling Pond |  | RC | Closed | Fresh | Surface | Tittabawasse River | Tittabawasse River | OP | 9 | 1989 |  |  | OP | 10 | 2008 |  |  | OP | 6 | 1989 | Y | NG | CT | N/A | IPP CHP | 1 |  |  |  | 1C MB MG
12492 | MI | 10745 | Midland Cogeneration Venture | 2015 | 1 | GT8 | 17E01 | SDM46 | Natural Gas Fired Combined Cycle | [6 empty] | 88 | 27987 |  | 316263 |  |  | 316263 |  | 316263 |  |  |  |  | 4160.036 | 0 |  |  |  |  | 744 | 20 | (RC) Recirculate: Cooling Pond |  | RC | Closed | Fresh | Surface | Tittabawasse River | Tittabawasse River | OP | 12 | 1989 |  |  | OP | 10 | 2008 |  |  | OP | 6 | 1989 | Y | NG | CT | N/A | IPP CHP | 1 |  |  |  | 1C MB MG
12492 | MI | 10745 | Midland Cogeneration Venture | 2015 | 2 | GT8 | 17E01 | SDM46 | Natural Gas Fired Combined Cycle | [6 empty] | 88 | 31736 |  | 358591 |  |  | 358591 |  | 358591 |  |  |  |  | 2822.198 | 0 |  |  |  |  | 672 | 20 | (RC) Recirculate: Cooling Pond |  | RC | Closed | Fresh | Surface | Tittabawasse River | Tittabawasse River | OP | 12 | 1989 |  |  | OP | 10 | 2008 |  |  | OP | 6 | 1989 | Y | NG | CT | N/A | IPP CHP | 1 |  |  |  | 1C MB MG
12492 | MI | 10745 | Midland Cogeneration Venture | 2015 | 3 | GT8 | 17E01 | SDM46 | Natural Gas Fired Combined Cycle | [6 empty] | 88 | 38572 |  | 457588 |  |  | 457588 |  | 457588 |  |  |  |  | 2620.604 | 4686.129 |  |  |  |  | 744 | 20 | (RC) Recirculate: Cooling Pond |  | RC | Closed | Fresh | Surface | Tittabawasse River | Tittabawasse River | OP | 12 | 1989 |  |  | OP | 10 | 2008 |  |  | OP | 6 | 1989 | Y | NG | CT | N/A | IPP CHP | 1 |  |  |  | 1C MB MG
12492 | MI | 10745 | Midland Cogeneration Venture | 2015 | 4 | GT8 | 17E01 | SDM46 | Natural Gas Fired Combined Cycle | [6 empty] | 88 | 40902 |  | 467801 |  |  | 467801 |  | 467801 |  |  |  |  | 3335.185 | 1745.971 |  |  |  |  | 720 | 20 | (RC) Recirculate: Cooling Pond |  | RC | Closed | Fresh | Surface | Tittabawasse River | Tittabawasse River | OP | 12 | 1989 |  |  | OP | 10 | 2008 |  |  | OP | 6 | 1989 | Y | NG | CT | N/A | IPP CHP | 1 |  |  |  | 1C MB MG
12492 | MI | 10745 | Midland Cogeneration Venture | 2015 | 5 | GT8 | 17E01 | SDM46 | Natural Gas Fired Combined Cycle | [6 empty] | 88 | 39397 |  | 439973 |  |  | 439973 |  | 439973 |  |  |  |  | 3071.785 | 0 |  |  |  |  | 744 | 20 | (RC) Recirculate: Cooling Pond |  | RC | Closed | Fresh | Surface | Tittabawasse River | Tittabawasse River | OP | 12 | 1989 |  |  | OP | 10 | 2008 |  |  | OP | 6 | 1989 | Y | NG | CT | N/A | IPP CHP | 1 |  |  |  | 1C MB MG
12492 | MI | 10745 | Midland Cogeneration Venture | 2015 | 6 | GT8 | 17E01 | SDM46 | Natural Gas Fired Combined Cycle | [6 empty] | 88 | 32004 |  | 372559 |  |  | 372559 |  | 372559 |  |  |  |  | 1894.484 | 81.562 |  |  |  |  | 720 | 20 | (RC) Recirculate: Cooling Pond |  | RC | Closed | Fresh | Surface | Tittabawasse River | Tittabawasse River | OP | 12 | 1989 |  |  | OP | 10 | 2008 |  |  | OP | 6 | 1989 | Y | NG | CT | N/A | IPP CHP | 1 |  |  |  | 1C MB MG
12492 | MI | 10745 | Midland Cogeneration Venture | 2015 | 7 | GT8 | 17E01 | SDM46 | Natural Gas Fired Combined Cycle | [6 empty] | 88 | 19619 |  | 220572 |  |  | 220572 |  | 220572 |  |  |  |  | 1973.04 | 0 |  |  |  |  | 744 | 20 | (RC) Recirculate: Cooling Pond |  | RC | Closed | Fresh | Surface | Tittabawasse River | Tittabawasse River | OP | 12 | 1989 |  |  | OP | 10 | 2008 |  |  | OP | 6 | 1989 | Y | NG | CT | N/A | IPP CHP | 1 |  |  |  | 1C MB MG
12492 | MI | 10745 | Midland Cogeneration Venture | 2015 | 8 | GT8 | 17E01 | SDM46 | Natural Gas Fired Combined Cycle | [6 empty] | 88 | 11772 |  | 133227 |  |  | 133227 |  | 133227 |  |  |  |  | 2664.193 | 0 |  |  |  |  | 744 | 20 | (RC) Recirculate: Cooling Pond |  | RC | Closed | Fresh | Surface | Tittabawasse River | Tittabawasse River | OP | 12 | 1989 |  |  | OP | 10 | 2008 |  |  | OP | 6 | 1989 | Y | NG | CT | N/A | IPP CHP | 1 |  |  |  | 1C MB MG
12492 | MI | 10745 | Midland Cogeneration Venture | 2015 | 9 | GT8 | 17E01 | SDM46 | Natural Gas Fired Combined Cycle | [6 empty] | 88 | 19940 |  | 226015 |  |  | 226015 |  | 226015 |  |  |  |  | 2919.566 | 0 |  |  |  |  | 720 | 20 | (RC) Recirculate: Cooling Pond |  | RC | Closed | Fresh | Surface | Tittabawasse River | Tittabawasse River | OP | 12 | 1989 |  |  | OP | 10 | 2008 |  |  | OP | 6 | 1989 | Y | NG | CT | N/A | IPP CHP | 1 |  |  |  | 1C MB MG
12492 | MI | 10745 | Midland Cogeneration Venture | 2015 | 10 | GT8 | 17E01 | SDM46 | Natural Gas Fired Combined Cycle | [6 empty] | 88 | 36020 |  | 426690 |  |  | 426690 |  | 426690 |  |  |  |  | 3869.97 | 0 |  |  |  |  | 744 | 20 | (RC) Recirculate: Cooling Pond |  | RC | Closed | Fresh | Surface | Tittabawasse River | Tittabawasse River | OP | 12 | 1989 |  |  | OP | 10 | 2008 |  |  | OP | 6 | 1989 | Y | NG | CT | N/A | IPP CHP | 1 |  |  |  | 1C MB MG
12492 | MI | 10745 | Midland Cogeneration Venture | 2015 | 11 | GT8 | 17E01 | SDM46 | Natural Gas Fired Combined Cycle | [6 empty] | 88 | 43000 |  | 493965 |  |  | 493965 |  | 493965 |  |  |  |  | 4474.443 | 0 |  |  |  |  | 720 | 20 | (RC) Recirculate: Cooling Pond |  | RC | Closed | Fresh | Surface | Tittabawasse River | Tittabawasse River | OP | 12 | 1989 |  |  | OP | 10 | 2008 |  |  | OP | 6 | 1989 | Y | NG | CT | N/A | IPP CHP | 1 |  |  |  | 1C MB MG
12492 | MI | 10745 | Midland Cogeneration Venture | 2015 | 12 | GT8 | 17E01 | SDM46 | Natural Gas Fired Combined Cycle | [6 empty] | 88 | 10156 |  | 114104 |  |  | 114104 |  | 114104 |  |  |  |  | 5497.487 | 0 |  |  |  |  | 744 | 20 | (RC) Recirculate: Cooling Pond |  | RC | Closed | Fresh | Surface | Tittabawasse River | Tittabawasse River | OP | 12 | 1989 |  |  | OP | 10 | 2008 |  |  | OP | 6 | 1989 | Y | NG | CT | N/A | IPP CHP | 1 |  |  |  | 1C MB MG
12492 | MI | 10745 | Midland Cogeneration Venture | 2015 | 1 | GT9 | 17E01 | SDM46 | Natural Gas Fired Combined Cycle | [6 empty] | 88 | 27034 |  | 301359 |  |  | 301359 |  | 301359 |  |  |  |  | 4160.036 | 0 |  |  |  |  | 744 | 20 | (RC) Recirculate: Cooling Pond |  | RC | Closed | Fresh | Surface | Tittabawasse River | Tittabawasse River | OP | 1 | 1990 |  |  | OP | 10 | 2008 |  |  | OP | 6 | 1989 | Y | NG | CT | N/A | IPP CHP | 1 |  |  |  | 1C MB MG
12492 | MI | 10745 | Midland Cogeneration Venture | 2015 | 2 | GT9 | 17E01 | SDM46 | Natural Gas Fired Combined Cycle | [6 empty] | 88 | 31107 |  | 349847 |  |  | 349847 |  | 349847 |  |  |  |  | 2822.198 | 0 |  |  |  |  | 672 | 20 | (RC) Recirculate: Cooling Pond |  | RC | Closed | Fresh | Surface | Tittabawasse River | Tittabawasse River | OP | 1 | 1990 |  |  | OP | 10 | 2008 |  |  | OP | 6 | 1989 | Y | NG | CT | N/A | IPP CHP | 1 |  |  |  | 1C MB MG
12492 | MI | 10745 | Midland Cogeneration Venture | 2015 | 3 | GT9 | 17E01 | SDM46 | Natural Gas Fired Combined Cycle | [6 empty] | 88 | 35879 |  | 396930 |  |  | 396930 |  | 396930 |  |  |  |  | 2620.604 | 4686.129 |  |  |  |  | 744 | 20 | (RC) Recirculate: Cooling Pond |  | RC | Closed | Fresh | Surface | Tittabawasse River | Tittabawasse River | OP | 1 | 1990 |  |  | OP | 10 | 2008 |  |  | OP | 6 | 1989 | Y | NG | CT | N/A | IPP CHP | 1 |  |  |  | 1C MB MG
12492 | MI | 10745 | Midland Cogeneration Venture | 2015 | 4 | GT9 | 17E01 | SDM46 | Natural Gas Fired Combined Cycle | [6 empty] | 88 | 11322 |  | 126244 |  |  | 126244 |  | 126244 |  |  |  |  | 3335.185 | 1745.971 |  |  |  |  | 720 | 20 | (RC) Recirculate: Cooling Pond |  | RC | Closed | Fresh | Surface | Tittabawasse River | Tittabawasse River | OP | 1 | 1990 |  |  | OP | 10 | 2008 |  |  | OP | 6 | 1989 | Y | NG | CT | N/A | IPP CHP | 1 |  |  |  | 1C MB MG
12492 | MI | 10745 | Midland Cogeneration Venture | 2015 | 5 | GT9 | 17E01 | SDM46 | Natural Gas Fired Combined Cycle | [6 empty] | 88 | 23552 |  | 268667 |  |  | 268667 |  | 268667 |  |  |  |  | 3071.785 | 0 |  |  |  |  | 744 | 20 | (RC) Recirculate: Cooling Pond |  | RC | Closed | Fresh | Surface | Tittabawasse River | Tittabawasse River | OP | 1 | 1990 |  |  | OP | 10 | 2008 |  |  | OP | 6 | 1989 | Y | NG | CT | N/A | IPP CHP | 1 |  |  |  | 1C MB MG
12492 | MI | 10745 | Midland Cogeneration Venture | 2015 | 6 | GT9 | 17E01 | SDM46 | Natural Gas Fired Combined Cycle | [6 empty] | 88 | 28591 |  | 318016 |  |  | 318016 |  | 318016 |  |  |  |  | 1894.484 | 81.562 |  |  |  |  | 720 | 20 | (RC) Recirculate: Cooling Pond |  | RC | Closed | Fresh | Surface | Tittabawasse River | Tittabawasse River | OP | 1 | 1990 |  |  | OP | 10 | 2008 |  |  | OP | 6 | 1989 | Y | NG | CT | N/A | IPP CHP | 1 |  |  |  | 1C MB MG
12492 | MI | 10745 | Midland Cogeneration Venture | 2015 | 7 | GT9 | 17E01 | SDM46 | Natural Gas Fired Combined Cycle | [6 empty] | 88 | 22759 |  | 251773 |  |  | 251773 |  | 251773 |  |  |  |  | 1973.04 | 0 |  |  |  |  | 744 | 20 | (RC) Recirculate: Cooling Pond |  | RC | Closed | Fresh | Surface | Tittabawasse River | Tittabawasse River | OP | 1 | 1990 |  |  | OP | 10 | 2008 |  |  | OP | 6 | 1989 | Y | NG | CT | N/A | IPP CHP | 1 |  |  |  | 1C MB MG
12492 | MI | 10745 | Midland Cogeneration Venture | 2015 | 8 | GT9 | 17E01 | SDM46 | Natural Gas Fired Combined Cycle | [6 empty] | 88 | 14123 |  | 159116 |  |  | 159116 |  | 159116 |  |  |  |  | 2664.193 | 0 |  |  |  |  | 744 | 20 | (RC) Recirculate: Cooling Pond |  | RC | Closed | Fresh | Surface | Tittabawasse River | Tittabawasse River | OP | 1 | 1990 |  |  | OP | 10 | 2008 |  |  | OP | 6 | 1989 | Y | NG | CT | N/A | IPP CHP | 1 |  |  |  | 1C MB MG
12492 | MI | 10745 | Midland Cogeneration Venture | 2015 | 9 | GT9 | 17E01 | SDM46 | Natural Gas Fired Combined Cycle | [6 empty] | 88 | 20115 |  | 223618 |  |  | 223618 |  | 223618 |  |  |  |  | 2919.566 | 0 |  |  |  |  | 720 | 20 | (RC) Recirculate: Cooling Pond |  | RC | Closed | Fresh | Surface | Tittabawasse River | Tittabawasse River | OP | 1 | 1990 |  |  | OP | 10 | 2008 |  |  | OP | 6 | 1989 | Y | NG | CT | N/A | IPP CHP | 1 |  |  |  | 1C MB MG
12492 | MI | 10745 | Midland Cogeneration Venture | 2015 | 10 | GT9 | 17E01 | SDM46 | Natural Gas Fired Combined Cycle | [6 empty] | 88 | 34332 |  | 374209 |  |  | 374209 |  | 374209 |  |  |  |  | 3869.97 | 0 |  |  |  |  | 744 | 20 | (RC) Recirculate: Cooling Pond |  | RC | Closed | Fresh | Surface | Tittabawasse River | Tittabawasse River | OP | 1 | 1990 |  |  | OP | 10 | 2008 |  |  | OP | 6 | 1989 | Y | NG | CT | N/A | IPP CHP | 1 |  |  |  | 1C MB MG
12492 | MI | 10745 | Midland Cogeneration Venture | 2015 | 11 | GT9 | 17E01 | SDM46 | Natural Gas Fired Combined Cycle | [6 empty] | 88 | 35736 |  | 398131 |  |  | 398131 |  | 398131 |  |  |  |  | 4474.443 | 0 |  |  |  |  | 720 | 20 | (RC) Recirculate: Cooling Pond |  | RC | Closed | Fresh | Surface | Tittabawasse River | Tittabawasse River | OP | 1 | 1990 |  |  | OP | 10 | 2008 |  |  | OP | 6 | 1989 | Y | NG | CT | N/A | IPP CHP | 1 |  |  |  | 1C MB MG
12492 | MI | 10745 | Midland Cogeneration Venture | 2015 | 12 | GT9 | 17E01 | SDM46 | Natural Gas Fired Combined Cycle | [6 empty] | 88 | 29813 |  | 336939 |  |  | 336939 |  | 336939 |  |  |  |  | 5497.487 | 0 |  |  |  |  | 744 | 20 | (RC) Recirculate: Cooling Pond |  | RC | Closed | Fresh | Surface | Tittabawasse River | Tittabawasse River | OP | 1 | 1990 |  |  | OP | 10 | 2008 |  |  | OP | 6 | 1989 | Y | NG | CT | N/A | IPP CHP | 1 |  |  |  | 1C MB MG
12492 | MI | 10745 | Midland Cogeneration Venture | 2015 | 1 | ST1 | 17E01 | SDM46 | Natural Gas Fired Combined Cycle | 410 | 90831 | [7 empty] | 39716 | 39716 |  |  |  | 39716 |  |  |  |  | 4160.036 | 0 |  |  |  |  | 744 | 20 | (RC) Recirculate: Cooling Pond |  | RC | Closed | Fresh | Surface | Tittabawasse River | Tittabawasse River | OP | 2 | 1990 |  |  | OP | 10 | 2008 |  |  | OP | 6 | 1989 | Y | NG | CA | Y | IPP CHP | 1 |  |  |  | 1C MB MG
12492 | MI | 10745 | Midland Cogeneration Venture | 2015 | 2 | ST1 | 17E01 | SDM46 | Natural Gas Fired Combined Cycle | 410 | 95718 | [7 empty] | 21394 | 21394 |  |  |  | 21394 |  |  |  |  | 2822.198 | 0 |  |  |  |  | 672 | 20 | (RC) Recirculate: Cooling Pond |  | RC | Closed | Fresh | Surface | Tittabawasse River | Tittabawasse River | OP | 2 | 1990 |  |  | OP | 10 | 2008 |  |  | OP | 6 | 1989 | Y | NG | CA | Y | IPP CHP | 1 |  |  |  | 1C MB MG
12492 | MI | 10745 | Midland Cogeneration Venture | 2015 | 3 | ST1 | 17E01 | SDM46 | Natural Gas Fired Combined Cycle | 410 | 87544 | [7 empty] | 15564 | 15564 |  |  |  | 15564 |  |  |  |  | 2620.604 | 4686.129 |  |  |  |  | 744 | 20 | (RC) Recirculate: Cooling Pond |  | RC | Closed | Fresh | Surface | Tittabawasse River | Tittabawasse River | OP | 2 | 1990 |  |  | OP | 10 | 2008 |  |  | OP | 6 | 1989 | Y | NG | CA | Y | IPP CHP | 1 |  |  |  | 1C MB MG
12492 | MI | 10745 | Midland Cogeneration Venture | 2015 | 4 | ST1 | 17E01 | SDM46 | Natural Gas Fired Combined Cycle | 410 | 70880 | [7 empty] | 4032 | 4032 |  |  |  | 4032 |  |  |  |  | 3335.185 | 1745.971 |  |  |  |  | 720 | 20 | (RC) Recirculate: Cooling Pond |  | RC | Closed | Fresh | Surface | Tittabawasse River | Tittabawasse River | OP | 2 | 1990 |  |  | OP | 10 | 2008 |  |  | OP | 6 | 1989 | Y | NG | CA | Y | IPP CHP | 1 |  |  |  | 1C MB MG
12492 | MI | 10745 | Midland Cogeneration Venture | 2015 | 5 | ST1 | 17E01 | SDM46 | Natural Gas Fired Combined Cycle | 410 | 93717 | [7 empty] | 0 | 0 |  |  |  | 0 |  |  |  |  | 3071.785 | 0 |  |  |  |  | 744 | 20 | (RC) Recirculate: Cooling Pond |  | RC | Closed | Fresh | Surface | Tittabawasse River | Tittabawasse River | OP | 2 | 1990 |  |  | OP | 10 | 2008 |  |  | OP | 6 | 1989 | Y | NG | CA | Y | IPP CHP | 1 |  |  |  | 1C MB MG
12492 | MI | 10745 | Midland Cogeneration Venture | 2015 | 6 | ST1 | 17E01 | SDM46 | Natural Gas Fired Combined Cycle | 410 | 98946 | [7 empty] | 11276 | 11276 |  |  |  | 11276 |  |  |  |  | 1894.484 | 81.562 |  |  |  |  | 720 | 20 | (RC) Recirculate: Cooling Pond |  | RC | Closed | Fresh | Surface | Tittabawasse River | Tittabawasse River | OP | 2 | 1990 |  |  | OP | 10 | 2008 |  |  | OP | 6 | 1989 | Y | NG | CA | Y | IPP CHP | 1 |  |  |  | 1C MB MG
12492 | MI | 10745 | Midland Cogeneration Venture | 2015 | 7 | ST1 | 17E01 | SDM46 | Natural Gas Fired Combined Cycle | 410 | 95993 | [7 empty] | 20686 | 20686 |  |  |  | 20686 |  |  |  |  | 1973.04 | 0 |  |  |  |  | 744 | 20 | (RC) Recirculate: Cooling Pond |  | RC | Closed | Fresh | Surface | Tittabawasse River | Tittabawasse River | OP | 2 | 1990 |  |  | OP | 10 | 2008 |  |  | OP | 6 | 1989 | Y | NG | CA | Y | IPP CHP | 1 |  |  |  | 1C MB MG
12492 | MI | 10745 | Midland Cogeneration Venture | 2015 | 8 | ST1 | 17E01 | SDM46 | Natural Gas Fired Combined Cycle | 410 | 77384 | [7 empty] | 12997 | 12997 |  |  |  | 12997 |  |  |  |  | 2664.193 | 0 |  |  |  |  | 744 | 20 | (RC) Recirculate: Cooling Pond |  | RC | Closed | Fresh | Surface | Tittabawasse River | Tittabawasse River | OP | 2 | 1990 |  |  | OP | 10 | 2008 |  |  | OP | 6 | 1989 | Y | NG | CA | Y | IPP CHP | 1 |  |  |  | 1C MB MG
12492 | MI | 10745 | Midland Cogeneration Venture | 2015 | 9 | ST1 | 17E01 | SDM46 | Natural Gas Fired Combined Cycle | 410 | 84511 | [7 empty] | 1505 | 1505 |  |  |  | 1505 |  |  |  |  | 2919.566 | 0 |  |  |  |  | 720 | 20 | (RC) Recirculate: Cooling Pond |  | RC | Closed | Fresh | Surface | Tittabawasse River | Tittabawasse River | OP | 2 | 1990 |  |  | OP | 10 | 2008 |  |  | OP | 6 | 1989 | Y | NG | CA | Y | IPP CHP | 1 |  |  |  | 1C MB MG
12492 | MI | 10745 | Midland Cogeneration Venture | 2015 | 10 | ST1 | 17E01 | SDM46 | Natural Gas Fired Combined Cycle | 410 | 112693 | [7 empty] | 0 | 0 |  |  |  | 0 |  |  |  |  | 3869.97 | 0 |  |  |  |  | 744 | 20 | (RC) Recirculate: Cooling Pond |  | RC | Closed | Fresh | Surface | Tittabawasse River | Tittabawasse River | OP | 2 | 1990 |  |  | OP | 10 | 2008 |  |  | OP | 6 | 1989 | Y | NG | CA | Y | IPP CHP | 1 |  |  |  | 1C MB MG
12492 | MI | 10745 | Midland Cogeneration Venture | 2015 | 11 | ST1 | 17E01 | SDM46 | Natural Gas Fired Combined Cycle | 410 | 128666 | [7 empty] | 2619 | 2619 |  |  |  | 2619 |  |  |  |  | 4474.443 | 0 |  |  |  |  | 720 | 20 | (RC) Recirculate: Cooling Pond |  | RC | Closed | Fresh | Surface | Tittabawasse River | Tittabawasse River | OP | 2 | 1990 |  |  | OP | 10 | 2008 |  |  | OP | 6 | 1989 | Y | NG | CA | Y | IPP CHP | 1 |  |  |  | 1C MB MG
12492 | MI | 10745 | Midland Cogeneration Venture | 2015 | 12 | ST1 | 17E01 | SDM46 | Natural Gas Fired Combined Cycle | 410 | 115402 | [7 empty] | 0 | 0 |  |  |  | 0 |  |  |  |  | 5497.487 | 0 |  |  |  |  | 744 | 20 | (RC) Recirculate: Cooling Pond |  | RC | Closed | Fresh | Surface | Tittabawasse River | Tittabawasse River | OP | 2 | 1990 |  |  | OP | 10 | 2008 |  |  | OP | 6 | 1989 | Y | NG | CA | Y | IPP CHP | 1 |  |  |  | 1C MB MG
12492 | MI | 10745 | Midland Cogeneration Venture | 2015 | 1 | ST2 | 17E01 | SDM46 | Natural Gas Fired Combined Cycle | 380 | 0 | [7 empty] | 39716 | 39716 |  |  |  | 39716 |  |  |  |  | 4160.036 | 0 |  |  |  |  | 744 | 20 | (RC) Recirculate: Cooling Pond |  | RC | Closed | Fresh | Surface | Tittabawasse River | Tittabawasse River | SB | 9 | 1990 |  |  | OP | 10 | 2008 |  |  | OP | 6 | 1989 | Y | NG | CA | Y | IPP CHP | 1 |  |  |  | 1C MB MG
12492 | MI | 10745 | Midland Cogeneration Venture | 2015 | 2 | ST2 | 17E01 | SDM46 | Natural Gas Fired Combined Cycle | 380 | 0 | [7 empty] | 21394 | 21394 |  |  |  | 21394 |  |  |  |  | 2822.198 | 0 |  |  |  |  | 672 | 20 | (RC) Recirculate: Cooling Pond |  | RC | Closed | Fresh | Surface | Tittabawasse River | Tittabawasse River | SB | 9 | 1990 |  |  | OP | 10 | 2008 |  |  | OP | 6 | 1989 | Y | NG | CA | Y | IPP CHP | 1 |  |  |  | 1C MB MG
12492 | MI | 10745 | Midland Cogeneration Venture | 2015 | 3 | ST2 | 17E01 | SDM46 | Natural Gas Fired Combined Cycle | 380 | 0 | [7 empty] | 15564 | 15564 |  |  |  | 15564 |  |  |  |  | 2620.604 | 4686.129 |  |  |  |  | 744 | 20 | (RC) Recirculate: Cooling Pond |  | RC | Closed | Fresh | Surface | Tittabawasse River | Tittabawasse River | SB | 9 | 1990 |  |  | OP | 10 | 2008 |  |  | OP | 6 | 1989 | Y | NG | CA | Y | IPP CHP | 1 |  |  |  | 1C MB MG
12492 | MI | 10745 | Midland Cogeneration Venture | 2015 | 4 | ST2 | 17E01 | SDM46 | Natural Gas Fired Combined Cycle | 380 | 0 | [7 empty] | 4032 | 4032 |  |  |  | 4032 |  |  |  |  | 3335.185 | 1745.971 |  |  |  |  | 720 | 20 | (RC) Recirculate: Cooling Pond |  | RC | Closed | Fresh | Surface | Tittabawasse River | Tittabawasse River | SB | 9 | 1990 |  |  | OP | 10 | 2008 |  |  | OP | 6 | 1989 | Y | NG | CA | Y | IPP CHP | 1 |  |  |  | 1C MB MG
12492 | MI | 10745 | Midland Cogeneration Venture | 2015 | 5 | ST2 | 17E01 | SDM46 | Natural Gas Fired Combined Cycle | 380 | 0 | [7 empty] | 0 | 0 |  |  |  | 0 |  |  |  |  | 3071.785 | 0 |  |  |  |  | 744 | 20 | (RC) Recirculate: Cooling Pond |  | RC | Closed | Fresh | Surface | Tittabawasse River | Tittabawasse River | SB | 9 | 1990 |  |  | OP | 10 | 2008 |  |  | OP | 6 | 1989 | Y | NG | CA | Y | IPP CHP | 1 |  |  |  | 1C MB MG
12492 | MI | 10745 | Midland Cogeneration Venture | 2015 | 6 | ST2 | 17E01 | SDM46 | Natural Gas Fired Combined Cycle | 380 | 0 | [7 empty] | 11276 | 11276 |  |  |  | 11276 |  |  |  |  | 1894.484 | 81.562 |  |  |  |  | 720 | 20 | (RC) Recirculate: Cooling Pond |  | RC | Closed | Fresh | Surface | Tittabawasse River | Tittabawasse River | SB | 9 | 1990 |  |  | OP | 10 | 2008 |  |  | OP | 6 | 1989 | Y | NG | CA | Y | IPP CHP | 1 |  |  |  | 1C MB MG
12492 | MI | 10745 | Midland Cogeneration Venture | 2015 | 7 | ST2 | 17E01 | SDM46 | Natural Gas Fired Combined Cycle | 380 | 0 | [7 empty] | 20686 | 20686 |  |  |  | 20686 |  |  |  |  | 1973.04 | 0 |  |  |  |  | 744 | 20 | (RC) Recirculate: Cooling Pond |  | RC | Closed | Fresh | Surface | Tittabawasse River | Tittabawasse River | SB | 9 | 1990 |  |  | OP | 10 | 2008 |  |  | OP | 6 | 1989 | Y | NG | CA | Y | IPP CHP | 1 |  |  |  | 1C MB MG
12492 | MI | 10745 | Midland Cogeneration Venture | 2015 | 8 | ST2 | 17E01 | SDM46 | Natural Gas Fired Combined Cycle | 380 | 0 | [7 empty] | 12997 | 12997 |  |  |  | 12997 |  |  |  |  | 2664.193 | 0 |  |  |  |  | 744 | 20 | (RC) Recirculate: Cooling Pond |  | RC | Closed | Fresh | Surface | Tittabawasse River | Tittabawasse River | SB | 9 | 1990 |  |  | OP | 10 | 2008 |  |  | OP | 6 | 1989 | Y | NG | CA | Y | IPP CHP | 1 |  |  |  | 1C MB MG
12492 | MI | 10745 | Midland Cogeneration Venture | 2015 | 9 | ST2 | 17E01 | SDM46 | Natural Gas Fired Combined Cycle | 380 | 0 | [7 empty] | 1505 | 1505 |  |  |  | 1505 |  |  |  |  | 2919.566 | 0 |  |  |  |  | 720 | 20 | (RC) Recirculate: Cooling Pond |  | RC | Closed | Fresh | Surface | Tittabawasse River | Tittabawasse River | SB | 9 | 1990 |  |  | OP | 10 | 2008 |  |  | OP | 6 | 1989 | Y | NG | CA | Y | IPP CHP | 1 |  |  |  | 1C MB MG
12492 | MI | 10745 | Midland Cogeneration Venture | 2015 | 10 | ST2 | 17E01 | SDM46 | Natural Gas Fired Combined Cycle | 380 | 0 | [7 empty] | 0 | 0 |  |  |  | 0 |  |  |  |  | 3869.97 | 0 |  |  |  |  | 744 | 20 | (RC) Recirculate: Cooling Pond |  | RC | Closed | Fresh | Surface | Tittabawasse River | Tittabawasse River | SB | 9 | 1990 |  |  | OP | 10 | 2008 |  |  | OP | 6 | 1989 | Y | NG | CA | Y | IPP CHP | 1 |  |  |  | 1C MB MG
12492 | MI | 10745 | Midland Cogeneration Venture | 2015 | 11 | ST2 | 17E01 | SDM46 | Natural Gas Fired Combined Cycle | 380 | 0 | [7 empty] | 2619 | 2619 |  |  |  | 2619 |  |  |  |  | 4474.443 | 0 |  |  |  |  | 720 | 20 | (RC) Recirculate: Cooling Pond |  | RC | Closed | Fresh | Surface | Tittabawasse River | Tittabawasse River | SB | 9 | 1990 |  |  | OP | 10 | 2008 |  |  | OP | 6 | 1989 | Y | NG | CA | Y | IPP CHP | 1 |  |  |  | 1C MB MG
12492 | MI | 10745 | Midland Cogeneration Venture | 2015 | 12 | ST2 | 17E01 | SDM46 | Natural Gas Fired Combined Cycle | 380 | 0 | [7 empty] | 0 | 0 |  |  |  | 0 |  |  |  |  | 5497.487 | 0 |  |  |  |  | 744 | 20 | (RC) Recirculate: Cooling Pond |  | RC | Closed | Fresh | Surface | Tittabawasse River | Tittabawasse River | SB | 9 | 1990 |  |  | OP | 10 | 2008 |  |  | OP | 6 | 1989 | Y | NG | CA | Y | IPP CHP | 1 |  |  |  | 1C MB MG
12492 | MI | 10745 | Midland Cogeneration Venture | 2015 | 1 | BP15 | 18E01 | SDM46 | Natural Gas Fired Combined Cycle | 13.4 | 2250 | [7 empty] | 44636 | 44636 |  |  |  | 44636 |  |  |  |  | 4160.036 | 0 |  |  |  |  | 744 | 20 | (RC) Recirculate: Cooling Pond |  | RC | Closed | Fresh | Surface | Tittabawasse River | Tittabawasse River | OP | 7 | 1998 |  |  | OP | 10 | 2008 |  |  | OP | 6 | 1989 | Y | NG | CA | Y | IPP CHP | 1 |  |  |  | 1C MB MG
12492 | MI | 10745 | Midland Cogeneration Venture | 2015 | 2 | BP15 | 18E01 | SDM46 | Natural Gas Fired Combined Cycle | 13.4 | 1122 | [7 empty] | 21800 | 21800 |  |  |  | 21800 |  |  |  |  | 2822.198 | 0 |  |  |  |  | 672 | 20 | (RC) Recirculate: Cooling Pond |  | RC | Closed | Fresh | Surface | Tittabawasse River | Tittabawasse River | OP | 7 | 1998 |  |  | OP | 10 | 2008 |  |  | OP | 6 | 1989 | Y | NG | CA | Y | IPP CHP | 1 |  |  |  | 1C MB MG
12492 | MI | 10745 | Midland Cogeneration Venture | 2015 | 3 | BP15 | 18E01 | SDM46 | Natural Gas Fired Combined Cycle | 13.4 | 2008 | [7 empty] | 34321 | 34321 |  |  |  | 34321 |  |  |  |  | 2620.604 | 4686.129 |  |  |  |  | 744 | 20 | (RC) Recirculate: Cooling Pond |  | RC | Closed | Fresh | Surface | Tittabawasse River | Tittabawasse River | OP | 7 | 1998 |  |  | OP | 10 | 2008 |  |  | OP | 6 | 1989 | Y | NG | CA | Y | IPP CHP | 1 |  |  |  | 1C MB MG
12492 | MI | 10745 | Midland Cogeneration Venture | 2015 | 4 | BP15 | 18E01 | SDM46 | Natural Gas Fired Combined Cycle | 13.4 | 1554 | [7 empty] | 22315 | 22315 |  |  |  | 22315 |  |  |  |  | 3335.185 | 1745.971 |  |  |  |  | 720 | 20 | (RC) Recirculate: Cooling Pond |  | RC | Closed | Fresh | Surface | Tittabawasse River | Tittabawasse River | OP | 7 | 1998 |  |  | OP | 10 | 2008 |  |  | OP | 6 | 1989 | Y | NG | CA | Y | IPP CHP | 1 |  |  |  | 1C MB MG
12492 | MI | 10745 | Midland Cogeneration Venture | 2015 | 5 | BP15 | 18E01 | SDM46 | Natural Gas Fired Combined Cycle | 13.4 | 2395 | [7 empty] | 1005 | 1005 |  |  |  | 1005 |  |  |  |  | 3071.785 | 0 |  |  |  |  | 744 | 20 | (RC) Recirculate: Cooling Pond |  | RC | Closed | Fresh | Surface | Tittabawasse River | Tittabawasse River | OP | 7 | 1998 |  |  | OP | 10 | 2008 |  |  | OP | 6 | 1989 | Y | NG | CA | Y | IPP CHP | 1 |  |  |  | 1C MB MG
12492 | MI | 10745 | Midland Cogeneration Venture | 2015 | 6 | BP15 | 18E01 | SDM46 | Natural Gas Fired Combined Cycle | 13.4 | 2435 | [7 empty] | 26335 | 26335 |  |  |  | 26335 |  |  |  |  | 1894.484 | 81.562 |  |  |  |  | 720 | 20 | (RC) Recirculate: Cooling Pond |  | RC | Closed | Fresh | Surface | Tittabawasse River | Tittabawasse River | OP | 7 | 1998 |  |  | OP | 10 | 2008 |  |  | OP | 6 | 1989 | Y | NG | CA | Y | IPP CHP | 1 |  |  |  | 1C MB MG
12492 | MI | 10745 | Midland Cogeneration Venture | 2015 | 7 | BP15 | 18E01 | SDM46 | Natural Gas Fired Combined Cycle | 13.4 | 1307 | [7 empty] | 24729 | 24729 |  |  |  | 24729 |  |  |  |  | 1973.04 | 0 |  |  |  |  | 744 | 20 | (RC) Recirculate: Cooling Pond |  | RC | Closed | Fresh | Surface | Tittabawasse River | Tittabawasse River | OP | 7 | 1998 |  |  | OP | 10 | 2008 |  |  | OP | 6 | 1989 | Y | NG | CA | Y | IPP CHP | 1 |  |  |  | 1C MB MG
12492 | MI | 10745 | Midland Cogeneration Venture | 2015 | 8 | BP15 | 18E01 | SDM46 | Natural Gas Fired Combined Cycle | 13.4 | 2457 | [7 empty] | 22616 | 22616 |  |  |  | 22616 |  |  |  |  | 2664.193 | 0 |  |  |  |  | 744 | 20 | (RC) Recirculate: Cooling Pond |  | RC | Closed | Fresh | Surface | Tittabawasse River | Tittabawasse River | OP | 7 | 1998 |  |  | OP | 10 | 2008 |  |  | OP | 6 | 1989 | Y | NG | CA | Y | IPP CHP | 1 |  |  |  | 1C MB MG
12492 | MI | 10745 | Midland Cogeneration Venture | 2015 | 9 | BP15 | 18E01 | SDM46 | Natural Gas Fired Combined Cycle | 13.4 | 1876 | [7 empty] | 23353 | 23353 |  |  |  | 23353 |  |  |  |  | 2919.566 | 0 |  |  |  |  | 720 | 20 | (RC) Recirculate: Cooling Pond |  | RC | Closed | Fresh | Surface | Tittabawasse River | Tittabawasse River | OP | 7 | 1998 |  |  | OP | 10 | 2008 |  |  | OP | 6 | 1989 | Y | NG | CA | Y | IPP CHP | 1 |  |  |  | 1C MB MG
12492 | MI | 10745 | Midland Cogeneration Venture | 2015 | 10 | BP15 | 18E01 | SDM46 | Natural Gas Fired Combined Cycle | 13.4 | 2555 | [7 empty] | 4670 | 4670 |  |  |  | 4670 |  |  |  |  | 3869.97 | 0 |  |  |  |  | 744 | 20 | (RC) Recirculate: Cooling Pond |  | RC | Closed | Fresh | Surface | Tittabawasse River | Tittabawasse River | OP | 7 | 1998 |  |  | OP | 10 | 2008 |  |  | OP | 6 | 1989 | Y | NG | CA | Y | IPP CHP | 1 |  |  |  | 1C MB MG
12492 | MI | 10745 | Midland Cogeneration Venture | 2015 | 11 | BP15 | 18E01 | SDM46 | Natural Gas Fired Combined Cycle | 13.4 | 2791 | [7 empty] | 1292 | 1292 |  |  |  | 1292 |  |  |  |  | 4474.443 | 0 |  |  |  |  | 720 | 20 | (RC) Recirculate: Cooling Pond |  | RC | Closed | Fresh | Surface | Tittabawasse River | Tittabawasse River | OP | 7 | 1998 |  |  | OP | 10 | 2008 |  |  | OP | 6 | 1989 | Y | NG | CA | Y | IPP CHP | 1 |  |  |  | 1C MB MG
12492 | MI | 10745 | Midland Cogeneration Venture | 2015 | 12 | BP15 | 18E01 | SDM46 | Natural Gas Fired Combined Cycle | 13.4 | 2199 | [7 empty] | 0 | 0 |  |  |  | 0 |  |  |  |  | 5497.487 | 0 |  |  |  |  | 744 | 20 | (RC) Recirculate: Cooling Pond |  | RC | Closed | Fresh | Surface | Tittabawasse River | Tittabawasse River | OP | 7 | 1998 |  |  | OP | 10 | 2008 |  |  | OP | 6 | 1989 | Y | NG | CA | Y | IPP CHP | 1 |  |  |  | 1C MB MG
12492 | MI | 10745 | Midland Cogeneration Venture | 2015 | 1 | GT10 | 18E01 | SDM46 | Natural Gas Fired Combined Cycle | [6 empty] | 88 | 35265 |  | 408217 |  |  | 408217 |  | 408217 |  |  |  |  | 4160.036 | 0 |  |  |  |  | 744 | 20 | (RC) Recirculate: Cooling Pond |  | RC | Closed | Fresh | Surface | Tittabawasse River | Tittabawasse River | OP | 1 | 1990 |  |  | OP | 10 | 2008 |  |  | OP | 6 | 1989 | Y | NG | CT | N/A | IPP CHP | 1 |  |  |  | 1C MB MG
12492 | MI | 10745 | Midland Cogeneration Venture | 2015 | 2 | GT10 | 18E01 | SDM46 | Natural Gas Fired Combined Cycle | [6 empty] | 88 | 27956 |  | 312464 |  |  | 312464 |  | 312464 |  |  |  |  | 2822.198 | 0 |  |  |  |  | 672 | 20 | (RC) Recirculate: Cooling Pond |  | RC | Closed | Fresh | Surface | Tittabawasse River | Tittabawasse River | OP | 1 | 1990 |  |  | OP | 10 | 2008 |  |  | OP | 6 | 1989 | Y | NG | CT | N/A | IPP CHP | 1 |  |  |  | 1C MB MG
12492 | MI | 10745 | Midland Cogeneration Venture | 2015 | 3 | GT10 | 18E01 | SDM46 | Natural Gas Fired Combined Cycle | [6 empty] | 88 | 3735 |  | 41550 |  |  | 41550 |  | 41550 |  |  |  |  | 2620.604 | 4686.129 |  |  |  |  | 744 | 20 | (RC) Recirculate: Cooling Pond |  | RC | Closed | Fresh | Surface | Tittabawasse River | Tittabawasse River | OP | 1 | 1990 |  |  | OP | 10 | 2008 |  |  | OP | 6 | 1989 | Y | NG | CT | N/A | IPP CHP | 1 |  |  |  | 1C MB MG
12492 | MI | 10745 | Midland Cogeneration Venture | 2015 | 4 | GT10 | 18E01 | SDM46 | Natural Gas Fired Combined Cycle | [6 empty] | 88 | 49470 |  | 542988 |  |  | 542988 |  | 542988 |  |  |  |  | 3335.185 | 1745.971 |  |  |  |  | 720 | 20 | (RC) Recirculate: Cooling Pond |  | RC | Closed | Fresh | Surface | Tittabawasse River | Tittabawasse River | OP | 1 | 1990 |  |  | OP | 10 | 2008 |  |  | OP | 6 | 1989 | Y | NG | CT | N/A | IPP CHP | 1 |  |  |  | 1C MB MG
12492 | MI | 10745 | Midland Cogeneration Venture | 2015 | 5 | GT10 | 18E01 | SDM46 | Natural Gas Fired Combined Cycle | [6 empty] | 88 | 36531 |  | 402031 |  |  | 402031 |  | 402031 |  |  |  |  | 3071.785 | 0 |  |  |  |  | 744 | 20 | (RC) Recirculate: Cooling Pond |  | RC | Closed | Fresh | Surface | Tittabawasse River | Tittabawasse River | OP | 1 | 1990 |  |  | OP | 10 | 2008 |  |  | OP | 6 | 1989 | Y | NG | CT | N/A | IPP CHP | 1 |  |  |  | 1C MB MG
12492 | MI | 10745 | Midland Cogeneration Venture | 2015 | 6 | GT10 | 18E01 | SDM46 | Natural Gas Fired Combined Cycle | [6 empty] | 88 | 14152 |  | 155811 |  |  | 155811 |  | 155811 |  |  |  |  | 1894.484 | 81.562 |  |  |  |  | 720 | 20 | (RC) Recirculate: Cooling Pond |  | RC | Closed | Fresh | Surface | Tittabawasse River | Tittabawasse River | OP | 1 | 1990 |  |  | OP | 10 | 2008 |  |  | OP | 6 | 1989 | Y | NG | CT | N/A | IPP CHP | 1 |  |  |  | 1C MB MG
12492 | MI | 10745 | Midland Cogeneration Venture | 2015 | 7 | GT10 | 18E01 | SDM46 | Natural Gas Fired Combined Cycle | [6 empty] | 88 | 27337 |  | 301648 |  |  | 301648 |  | 301648 |  |  |  |  | 1973.04 | 0 |  |  |  |  | 744 | 20 | (RC) Recirculate: Cooling Pond |  | RC | Closed | Fresh | Surface | Tittabawasse River | Tittabawasse River | OP | 1 | 1990 |  |  | OP | 10 | 2008 |  |  | OP | 6 | 1989 | Y | NG | CT | N/A | IPP CHP | 1 |  |  |  | 1C MB MG
12492 | MI | 10745 | Midland Cogeneration Venture | 2015 | 8 | GT10 | 18E01 | SDM46 | Natural Gas Fired Combined Cycle | [6 empty] | 88 | 18733 |  | 208037 |  |  | 208037 |  | 208037 |  |  |  |  | 2664.193 | 0 |  |  |  |  | 744 | 20 | (RC) Recirculate: Cooling Pond |  | RC | Closed | Fresh | Surface | Tittabawasse River | Tittabawasse River | OP | 1 | 1990 |  |  | OP | 10 | 2008 |  |  | OP | 6 | 1989 | Y | NG | CT | N/A | IPP CHP | 1 |  |  |  | 1C MB MG
12492 | MI | 10745 | Midland Cogeneration Venture | 2015 | 9 | GT10 | 18E01 | SDM46 | Natural Gas Fired Combined Cycle | [6 empty] | 88 | 20710 |  | 228968 |  |  | 228968 |  | 228968 |  |  |  |  | 2919.566 | 0 |  |  |  |  | 720 | 20 | (RC) Recirculate: Cooling Pond |  | RC | Closed | Fresh | Surface | Tittabawasse River | Tittabawasse River | OP | 1 | 1990 |  |  | OP | 10 | 2008 |  |  | OP | 6 | 1989 | Y | NG | CT | N/A | IPP CHP | 1 |  |  |  | 1C MB MG
12492 | MI | 10745 | Midland Cogeneration Venture | 2015 | 10 | GT10 | 18E01 | SDM46 | Natural Gas Fired Combined Cycle | [6 empty] | 88 | 37689 |  | 432788 |  |  | 432788 |  | 432788 |  |  |  |  | 3869.97 | 0 |  |  |  |  | 744 | 20 | (RC) Recirculate: Cooling Pond |  | RC | Closed | Fresh | Surface | Tittabawasse River | Tittabawasse River | OP | 1 | 1990 |  |  | OP | 10 | 2008 |  |  | OP | 6 | 1989 | Y | NG | CT | N/A | IPP CHP | 1 |  |  |  | 1C MB MG
12492 | MI | 10745 | Midland Cogeneration Venture | 2015 | 11 | GT10 | 18E01 | SDM46 | Natural Gas Fired Combined Cycle | [6 empty] | 88 | 54585 |  | 599963 |  |  | 599963 |  | 599963 |  |  |  |  | 4474.443 | 0 |  |  |  |  | 720 | 20 | (RC) Recirculate: Cooling Pond |  | RC | Closed | Fresh | Surface | Tittabawasse River | Tittabawasse River | OP | 1 | 1990 |  |  | OP | 10 | 2008 |  |  | OP | 6 | 1989 | Y | NG | CT | N/A | IPP CHP | 1 |  |  |  | 1C MB MG
12492 | MI | 10745 | Midland Cogeneration Venture | 2015 | 12 | GT10 | 18E01 | SDM46 | Natural Gas Fired Combined Cycle | [6 empty] | 88 | 47825 |  | 521562 |  |  | 521562 |  | 521562 |  |  |  |  | 5497.487 | 0 |  |  |  |  | 744 | 20 | (RC) Recirculate: Cooling Pond |  | RC | Closed | Fresh | Surface | Tittabawasse River | Tittabawasse River | OP | 1 | 1990 |  |  | OP | 10 | 2008 |  |  | OP | 6 | 1989 | Y | NG | CT | N/A | IPP CHP | 1 |  |  |  | 1C MB MG
12492 | MI | 10745 | Midland Cogeneration Venture | 2015 | 1 | GT11 | 18E01 | SDM46 | Natural Gas Fired Combined Cycle | [6 empty] | 88 | 24108 |  | 260973 |  |  | 260973 |  | 260973 |  |  |  |  | 4160.036 | 0 |  |  |  |  | 744 | 20 | (RC) Recirculate: Cooling Pond |  | RC | Closed | Fresh | Surface | Tittabawasse River | Tittabawasse River | OP | 2 | 1990 |  |  | OP | 10 | 2008 |  |  | OP | 6 | 1989 | Y | NG | CT | N/A | IPP CHP | 1 |  |  |  | 1C MB MG
12492 | MI | 10745 | Midland Cogeneration Venture | 2015 | 2 | GT11 | 18E01 | SDM46 | Natural Gas Fired Combined Cycle | [6 empty] | 88 | 27561 |  | 304396 |  |  | 304396 |  | 304396 |  |  |  |  | 2822.198 | 0 |  |  |  |  | 672 | 20 | (RC) Recirculate: Cooling Pond |  | RC | Closed | Fresh | Surface | Tittabawasse River | Tittabawasse River | OP | 2 | 1990 |  |  | OP | 10 | 2008 |  |  | OP | 6 | 1989 | Y | NG | CT | N/A | IPP CHP | 1 |  |  |  | 1C MB MG
12492 | MI | 10745 | Midland Cogeneration Venture | 2015 | 3 | GT11 | 18E01 | SDM46 | Natural Gas Fired Combined Cycle | [6 empty] | 88 | 20773 |  | 232755 |  |  | 232755 |  | 232755 |  |  |  |  | 2620.604 | 4686.129 |  |  |  |  | 744 | 20 | (RC) Recirculate: Cooling Pond |  | RC | Closed | Fresh | Surface | Tittabawasse River | Tittabawasse River | OP | 2 | 1990 |  |  | OP | 10 | 2008 |  |  | OP | 6 | 1989 | Y | NG | CT | N/A | IPP CHP | 1 |  |  |  | 1C MB MG
12492 | MI | 10745 | Midland Cogeneration Venture | 2015 | 4 | GT11 | 18E01 | SDM46 | Natural Gas Fired Combined Cycle | [6 empty] | 88 | 6775 |  | 76345 |  |  | 76345 |  | 76345 |  |  |  |  | 3335.185 | 1745.971 |  |  |  |  | 720 | 20 | (RC) Recirculate: Cooling Pond |  | RC | Closed | Fresh | Surface | Tittabawasse River | Tittabawasse River | OP | 2 | 1990 |  |  | OP | 10 | 2008 |  |  | OP | 6 | 1989 | Y | NG | CT | N/A | IPP CHP | 1 |  |  |  | 1C MB MG
12492 | MI | 10745 | Midland Cogeneration Venture | 2015 | 5 | GT11 | 18E01 | SDM46 | Natural Gas Fired Combined Cycle | [6 empty] | 88 | 25436 |  | 289182 |  |  | 289182 |  | 289182 |  |  |  |  | 3071.785 | 0 |  |  |  |  | 744 | 20 | (RC) Recirculate: Cooling Pond |  | RC | Closed | Fresh | Surface | Tittabawasse River | Tittabawasse River | OP | 2 | 1990 |  |  | OP | 10 | 2008 |  |  | OP | 6 | 1989 | Y | NG | CT | N/A | IPP CHP | 1 |  |  |  | 1C MB MG
12492 | MI | 10745 | Midland Cogeneration Venture | 2015 | 6 | GT11 | 18E01 | SDM46 | Natural Gas Fired Combined Cycle | [6 empty] | 88 | 31277 |  | 362734 |  |  | 362734 |  | 362734 |  |  |  |  | 1894.484 | 81.562 |  |  |  |  | 720 | 20 | (RC) Recirculate: Cooling Pond |  | RC | Closed | Fresh | Surface | Tittabawasse River | Tittabawasse River | OP | 2 | 1990 |  |  | OP | 10 | 2008 |  |  | OP | 6 | 1989 | Y | NG | CT | N/A | IPP CHP | 1 |  |  |  | 1C MB MG
12492 | MI | 10745 | Midland Cogeneration Venture | 2015 | 7 | GT11 | 18E01 | SDM46 | Natural Gas Fired Combined Cycle | [6 empty] | 88 | 21529 |  | 237519 |  |  | 237519 |  | 237519 |  |  |  |  | 1973.04 | 0 |  |  |  |  | 744 | 20 | (RC) Recirculate: Cooling Pond |  | RC | Closed | Fresh | Surface | Tittabawasse River | Tittabawasse River | OP | 2 | 1990 |  |  | OP | 10 | 2008 |  |  | OP | 6 | 1989 | Y | NG | CT | N/A | IPP CHP | 1 |  |  |  | 1C MB MG
12492 | MI | 10745 | Midland Cogeneration Venture | 2015 | 8 | GT11 | 18E01 | SDM46 | Natural Gas Fired Combined Cycle | [6 empty] | 88 | 16340 |  | 182260 |  |  | 182260 |  | 182260 |  |  |  |  | 2664.193 | 0 |  |  |  |  | 744 | 20 | (RC) Recirculate: Cooling Pond |  | RC | Closed | Fresh | Surface | Tittabawasse River | Tittabawasse River | OP | 2 | 1990 |  |  | OP | 10 | 2008 |  |  | OP | 6 | 1989 | Y | NG | CT | N/A | IPP CHP | 1 |  |  |  | 1C MB MG
12492 | MI | 10745 | Midland Cogeneration Venture | 2015 | 9 | GT11 | 18E01 | SDM46 | Natural Gas Fired Combined Cycle | [6 empty] | 88 | 20929 |  | 231347 |  |  | 231347 |  | 231347 |  |  |  |  | 2919.566 | 0 |  |  |  |  | 720 | 20 | (RC) Recirculate: Cooling Pond |  | RC | Closed | Fresh | Surface | Tittabawasse River | Tittabawasse River | OP | 2 | 1990 |  |  | OP | 10 | 2008 |  |  | OP | 6 | 1989 | Y | NG | CT | N/A | IPP CHP | 1 |  |  |  | 1C MB MG
12492 | MI | 10745 | Midland Cogeneration Venture | 2015 | 10 | GT11 | 18E01 | SDM46 | Natural Gas Fired Combined Cycle | [6 empty] | 88 | 28089 |  | 300916 |  |  | 300916 |  | 300916 |  |  |  |  | 3869.97 | 0 |  |  |  |  | 744 | 20 | (RC) Recirculate: Cooling Pond |  | RC | Closed | Fresh | Surface | Tittabawasse River | Tittabawasse River | OP | 2 | 1990 |  |  | OP | 10 | 2008 |  |  | OP | 6 | 1989 | Y | NG | CT | N/A | IPP CHP | 1 |  |  |  | 1C MB MG
12492 | MI | 10745 | Midland Cogeneration Venture | 2015 | 11 | GT11 | 18E01 | SDM46 | Natural Gas Fired Combined Cycle | [6 empty] | 88 | 33948 |  | 379590 |  |  | 379590 |  | 379590 |  |  |  |  | 4474.443 | 0 |  |  |  |  | 720 | 20 | (RC) Recirculate: Cooling Pond |  | RC | Closed | Fresh | Surface | Tittabawasse River | Tittabawasse River | OP | 2 | 1990 |  |  | OP | 10 | 2008 |  |  | OP | 6 | 1989 | Y | NG | CT | N/A | IPP CHP | 1 |  |  |  | 1C MB MG
12492 | MI | 10745 | Midland Cogeneration Venture | 2015 | 12 | GT11 | 18E01 | SDM46 | Natural Gas Fired Combined Cycle | [6 empty] | 88 | 43739 |  | 480214 |  |  | 480214 |  | 480214 |  |  |  |  | 5497.487 | 0 |  |  |  |  | 744 | 20 | (RC) Recirculate: Cooling Pond |  | RC | Closed | Fresh | Surface | Tittabawasse River | Tittabawasse River | OP | 2 | 1990 |  |  | OP | 10 | 2008 |  |  | OP | 6 | 1989 | Y | NG | CT | N/A | IPP CHP | 1 |  |  |  | 1C MB MG
12492 | MI | 10745 | Midland Cogeneration Venture | 2015 | 1 | GT12 | 18E01 | SDM46 | Natural Gas Fired Combined Cycle | [6 empty] | 88 | 68035 |  | 798582 |  |  | 798582 |  | 798582 |  |  |  |  | 4160.036 | 0 |  |  |  |  | 744 | 20 | (RC) Recirculate: Cooling Pond |  | RC | Closed | Fresh | Surface | Tittabawasse River | Tittabawasse River | OP | 3 | 1990 |  |  | OP | 10 | 2008 |  |  | OP | 6 | 1989 | Y | NG | CT | N/A | IPP CHP | 1 |  |  |  | 1C MB MG
12492 | MI | 10745 | Midland Cogeneration Venture | 2015 | 2 | GT12 | 18E01 | SDM46 | Natural Gas Fired Combined Cycle | [6 empty] | 88 | 47957 |  | 560400 |  |  | 560400 |  | 560400 |  |  |  |  | 2822.198 | 0 |  |  |  |  | 672 | 20 | (RC) Recirculate: Cooling Pond |  | RC | Closed | Fresh | Surface | Tittabawasse River | Tittabawasse River | OP | 3 | 1990 |  |  | OP | 10 | 2008 |  |  | OP | 6 | 1989 | Y | NG | CT | N/A | IPP CHP | 1 |  |  |  | 1C MB MG
12492 | MI | 10745 | Midland Cogeneration Venture | 2015 | 3 | GT12 | 18E01 | SDM46 | Natural Gas Fired Combined Cycle | [6 empty] | 88 | 62095 |  | 741545 |  |  | 741545 |  | 741545 |  |  |  |  | 2620.604 | 4686.129 |  |  |  |  | 744 | 20 | (RC) Recirculate: Cooling Pond |  | RC | Closed | Fresh | Surface | Tittabawasse River | Tittabawasse River | OP | 3 | 1990 |  |  | OP | 10 | 2008 |  |  | OP | 6 | 1989 | Y | NG | CT | N/A | IPP CHP | 1 |  |  |  | 1C MB MG
12492 | MI | 10745 | Midland Cogeneration Venture | 2015 | 4 | GT12 | 18E01 | SDM46 | Natural Gas Fired Combined Cycle | [6 empty] | 88 | 42324 |  | 495786 |  |  | 495786 |  | 495786 |  |  |  |  | 3335.185 | 1745.971 |  |  |  |  | 720 | 20 | (RC) Recirculate: Cooling Pond |  | RC | Closed | Fresh | Surface | Tittabawasse River | Tittabawasse River | OP | 3 | 1990 |  |  | OP | 10 | 2008 |  |  | OP | 6 | 1989 | Y | NG | CT | N/A | IPP CHP | 1 |  |  |  | 1C MB MG
12492 | MI | 10745 | Midland Cogeneration Venture | 2015 | 5 | GT12 | 18E01 | SDM46 | Natural Gas Fired Combined Cycle | [6 empty] | 88 | 48417 |  | 569361 |  |  | 569361 |  | 569361 |  |  |  |  | 3071.785 | 0 |  |  |  |  | 744 | 20 | (RC) Recirculate: Cooling Pond |  | RC | Closed | Fresh | Surface | Tittabawasse River | Tittabawasse River | OP | 3 | 1990 |  |  | OP | 10 | 2008 |  |  | OP | 6 | 1989 | Y | NG | CT | N/A | IPP CHP | 1 |  |  |  | 1C MB MG
12492 | MI | 10745 | Midland Cogeneration Venture | 2015 | 6 | GT12 | 18E01 | SDM46 | Natural Gas Fired Combined Cycle | [6 empty] | 88 | 54949 |  | 662675 |  |  | 662675 |  | 662675 |  |  |  |  | 1894.484 | 81.562 |  |  |  |  | 720 | 20 | (RC) Recirculate: Cooling Pond |  | RC | Closed | Fresh | Surface | Tittabawasse River | Tittabawasse River | OP | 3 | 1990 |  |  | OP | 10 | 2008 |  |  | OP | 6 | 1989 | Y | NG | CT | N/A | IPP CHP | 1 |  |  |  | 1C MB MG
12492 | MI | 10745 | Midland Cogeneration Venture | 2015 | 7 | GT12 | 18E01 | SDM46 | Natural Gas Fired Combined Cycle | [6 empty] | 88 | 58823 |  | 710465 |  |  | 710465 |  | 710465 |  |  |  |  | 1973.04 | 0 |  |  |  |  | 744 | 20 | (RC) Recirculate: Cooling Pond |  | RC | Closed | Fresh | Surface | Tittabawasse River | Tittabawasse River | OP | 3 | 1990 |  |  | OP | 10 | 2008 |  |  | OP | 6 | 1989 | Y | NG | CT | N/A | IPP CHP | 1 |  |  |  | 1C MB MG
12492 | MI | 10745 | Midland Cogeneration Venture | 2015 | 8 | GT12 | 18E01 | SDM46 | Natural Gas Fired Combined Cycle | [6 empty] | 88 | 61998 |  | 739257 |  |  | 739257 |  | 739257 |  |  |  |  | 2664.193 | 0 |  |  |  |  | 744 | 20 | (RC) Recirculate: Cooling Pond |  | RC | Closed | Fresh | Surface | Tittabawasse River | Tittabawasse River | OP | 3 | 1990 |  |  | OP | 10 | 2008 |  |  | OP | 6 | 1989 | Y | NG | CT | N/A | IPP CHP | 1 |  |  |  | 1C MB MG
12492 | MI | 10745 | Midland Cogeneration Venture | 2015 | 9 | GT12 | 18E01 | SDM46 | Natural Gas Fired Combined Cycle | [6 empty] | 88 | 52386 |  | 629217 |  |  | 629217 |  | 629217 |  |  |  |  | 2919.566 | 0 |  |  |  |  | 720 | 20 | (RC) Recirculate: Cooling Pond |  | RC | Closed | Fresh | Surface | Tittabawasse River | Tittabawasse River | OP | 3 | 1990 |  |  | OP | 10 | 2008 |  |  | OP | 6 | 1989 | Y | NG | CT | N/A | IPP CHP | 1 |  |  |  | 1C MB MG
12492 | MI | 10745 | Midland Cogeneration Venture | 2015 | 10 | GT12 | 18E01 | SDM46 | Natural Gas Fired Combined Cycle | [6 empty] | 88 | 55928 |  | 665562 |  |  | 665562 |  | 665562 |  |  |  |  | 3869.97 | 0 |  |  |  |  | 744 | 20 | (RC) Recirculate: Cooling Pond |  | RC | Closed | Fresh | Surface | Tittabawasse River | Tittabawasse River | OP | 3 | 1990 |  |  | OP | 10 | 2008 |  |  | OP | 6 | 1989 | Y | NG | CT | N/A | IPP CHP | 1 |  |  |  | 1C MB MG
12492 | MI | 10745 | Midland Cogeneration Venture | 2015 | 11 | GT12 | 18E01 | SDM46 | Natural Gas Fired Combined Cycle | [6 empty] | 88 | 64661 |  | 760853 |  |  | 760853 |  | 760853 |  |  |  |  | 4474.443 | 0 |  |  |  |  | 720 | 20 | (RC) Recirculate: Cooling Pond |  | RC | Closed | Fresh | Surface | Tittabawasse River | Tittabawasse River | OP | 3 | 1990 |  |  | OP | 10 | 2008 |  |  | OP | 6 | 1989 | Y | NG | CT | N/A | IPP CHP | 1 |  |  |  | 1C MB MG
12492 | MI | 10745 | Midland Cogeneration Venture | 2015 | 12 | GT12 | 18E01 | SDM46 | Natural Gas Fired Combined Cycle | [6 empty] | 88 | 67766 |  | 780799 |  |  | 780799 |  | 780799 |  |  |  |  | 5497.487 | 0 |  |  |  |  | 744 | 20 | (RC) Recirculate: Cooling Pond |  | RC | Closed | Fresh | Surface | Tittabawasse River | Tittabawasse River | OP | 3 | 1990 |  |  | OP | 10 | 2008 |  |  | OP | 6 | 1989 | Y | NG | CT | N/A | IPP CHP | 1 |  |  |  | 1C MB MG
12492 | MI | 10745 | Midland Cogeneration Venture | 2015 | 1 | GT13 | 18E01 | SDM46 | Natural Gas Fired Combined Cycle | [6 empty] | 88 | 54112 |  | 619829 |  |  | 619829 |  | 619829 |  |  |  |  | 4160.036 | 0 |  |  |  |  | 744 | 20 | (RC) Recirculate: Cooling Pond |  | RC | Closed | Fresh | Surface | Tittabawasse River | Tittabawasse River | OP | 4 | 1990 |  |  | OP | 10 | 2008 |  |  | OP | 6 | 1989 | Y | NG | CT | N/A | IPP CHP | 1 |  |  |  | 1C MB MG
12492 | MI | 10745 | Midland Cogeneration Venture | 2015 | 2 | GT13 | 18E01 | SDM46 | Natural Gas Fired Combined Cycle | [6 empty] | 88 | 23779 |  | 282012 |  |  | 282012 |  | 282012 |  |  |  |  | 2822.198 | 0 |  |  |  |  | 672 | 20 | (RC) Recirculate: Cooling Pond |  | RC | Closed | Fresh | Surface | Tittabawasse River | Tittabawasse River | OP | 4 | 1990 |  |  | OP | 10 | 2008 |  |  | OP | 6 | 1989 | Y | NG | CT | N/A | IPP CHP | 1 |  |  |  | 1C MB MG
12492 | MI | 10745 | Midland Cogeneration Venture | 2015 | 3 | GT13 | 18E01 | SDM46 | Natural Gas Fired Combined Cycle | [6 empty] | 88 | 46046 |  | 543248 |  |  | 543248 |  | 543248 |  |  |  |  | 2620.604 | 4686.129 |  |  |  |  | 744 | 20 | (RC) Recirculate: Cooling Pond |  | RC | Closed | Fresh | Surface | Tittabawasse River | Tittabawasse River | OP | 4 | 1990 |  |  | OP | 10 | 2008 |  |  | OP | 6 | 1989 | Y | NG | CT | N/A | IPP CHP | 1 |  |  |  | 1C MB MG
12492 | MI | 10745 | Midland Cogeneration Venture | 2015 | 4 | GT13 | 18E01 | SDM46 | Natural Gas Fired Combined Cycle | [6 empty] | 88 | 40017 |  | 456098 |  |  | 456098 |  | 456098 |  |  |  |  | 3335.185 | 1745.971 |  |  |  |  | 720 | 20 | (RC) Recirculate: Cooling Pond |  | RC | Closed | Fresh | Surface | Tittabawasse River | Tittabawasse River | OP | 4 | 1990 |  |  | OP | 10 | 2008 |  |  | OP | 6 | 1989 | Y | NG | CT | N/A | IPP CHP | 1 |  |  |  | 1C MB MG
12492 | MI | 10745 | Midland Cogeneration Venture | 2015 | 5 | GT13 | 18E01 | SDM46 | Natural Gas Fired Combined Cycle | [6 empty] | 88 | 29113 |  | 338713 |  |  | 338713 |  | 338713 |  |  |  |  | 3071.785 | 0 |  |  |  |  | 744 | 20 | (RC) Recirculate: Cooling Pond |  | RC | Closed | Fresh | Surface | Tittabawasse River | Tittabawasse River | OP | 4 | 1990 |  |  | OP | 10 | 2008 |  |  | OP | 6 | 1989 | Y | NG | CT | N/A | IPP CHP | 1 |  |  |  | 1C MB MG
12492 | MI | 10745 | Midland Cogeneration Venture | 2015 | 6 | GT13 | 18E01 | SDM46 | Natural Gas Fired Combined Cycle | [6 empty] | 88 | 26174 |  | 302812 |  |  | 302812 |  | 302812 |  |  |  |  | 1894.484 | 81.562 |  |  |  |  | 720 | 20 | (RC) Recirculate: Cooling Pond |  | RC | Closed | Fresh | Surface | Tittabawasse River | Tittabawasse River | OP | 4 | 1990 |  |  | OP | 10 | 2008 |  |  | OP | 6 | 1989 | Y | NG | CT | N/A | IPP CHP | 1 |  |  |  | 1C MB MG
12492 | MI | 10745 | Midland Cogeneration Venture | 2015 | 7 | GT13 | 18E01 | SDM46 | Natural Gas Fired Combined Cycle | [6 empty] | 88 | 28706 |  | 342485 |  |  | 342485 |  | 342485 |  |  |  |  | 1973.04 | 0 |  |  |  |  | 744 | 20 | (RC) Recirculate: Cooling Pond |  | RC | Closed | Fresh | Surface | Tittabawasse River | Tittabawasse River | OP | 4 | 1990 |  |  | OP | 10 | 2008 |  |  | OP | 6 | 1989 | Y | NG | CT | N/A | IPP CHP | 1 |  |  |  | 1C MB MG
12492 | MI | 10745 | Midland Cogeneration Venture | 2015 | 8 | GT13 | 18E01 | SDM46 | Natural Gas Fired Combined Cycle | [6 empty] | 88 | 14602 |  | 168248 |  |  | 168248 |  | 168248 |  |  |  |  | 2664.193 | 0 |  |  |  |  | 744 | 20 | (RC) Recirculate: Cooling Pond |  | RC | Closed | Fresh | Surface | Tittabawasse River | Tittabawasse River | OP | 4 | 1990 |  |  | OP | 10 | 2008 |  |  | OP | 6 | 1989 | Y | NG | CT | N/A | IPP CHP | 1 |  |  |  | 1C MB MG
12492 | MI | 10745 | Midland Cogeneration Venture | 2015 | 9 | GT13 | 18E01 | SDM46 | Natural Gas Fired Combined Cycle | [6 empty] | 88 | 13780 |  | 156184 |  |  | 156184 |  | 156184 |  |  |  |  | 2919.566 | 0 |  |  |  |  | 720 | 20 | (RC) Recirculate: Cooling Pond |  | RC | Closed | Fresh | Surface | Tittabawasse River | Tittabawasse River | OP | 4 | 1990 |  |  | OP | 10 | 2008 |  |  | OP | 6 | 1989 | Y | NG | CT | N/A | IPP CHP | 1 |  |  |  | 1C MB MG
12492 | MI | 10745 | Midland Cogeneration Venture | 2015 | 10 | GT13 | 18E01 | SDM46 | Natural Gas Fired Combined Cycle | [6 empty] | 88 | 34527 |  | 379568 |  |  | 379568 |  | 379568 |  |  |  |  | 3869.97 | 0 |  |  |  |  | 744 | 20 | (RC) Recirculate: Cooling Pond |  | RC | Closed | Fresh | Surface | Tittabawasse River | Tittabawasse River | OP | 4 | 1990 |  |  | OP | 10 | 2008 |  |  | OP | 6 | 1989 | Y | NG | CT | N/A | IPP CHP | 1 |  |  |  | 1C MB MG
12492 | MI | 10745 | Midland Cogeneration Venture | 2015 | 11 | GT13 | 18E01 | SDM46 | Natural Gas Fired Combined Cycle | [6 empty] | 88 | 27316 |  | 304647 |  |  | 304647 |  | 304647 |  |  |  |  | 4474.443 | 0 |  |  |  |  | 720 | 20 | (RC) Recirculate: Cooling Pond |  | RC | Closed | Fresh | Surface | Tittabawasse River | Tittabawasse River | OP | 4 | 1990 |  |  | OP | 10 | 2008 |  |  | OP | 6 | 1989 | Y | NG | CT | N/A | IPP CHP | 1 |  |  |  | 1C MB MG
12492 | MI | 10745 | Midland Cogeneration Venture | 2015 | 12 | GT13 | 18E01 | SDM46 | Natural Gas Fired Combined Cycle | [6 empty] | 88 | 32106 |  | 373012 |  |  | 373012 |  | 373012 |  |  |  |  | 5497.487 | 0 |  |  |  |  | 744 | 20 | (RC) Recirculate: Cooling Pond |  | RC | Closed | Fresh | Surface | Tittabawasse River | Tittabawasse River | OP | 4 | 1990 |  |  | OP | 10 | 2008 |  |  | OP | 6 | 1989 | Y | NG | CT | N/A | IPP CHP | 1 |  |  |  | 1C MB MG
12492 | MI | 10745 | Midland Cogeneration Venture | 2015 | 1 | GT14 | 18E01 | SDM46 | Natural Gas Fired Combined Cycle | [6 empty] | 88 | 19351 |  | 213589 |  |  | 213589 |  | 213589 |  |  |  |  | 4160.036 | 0 |  |  |  |  | 744 | 20 | (RC) Recirculate: Cooling Pond |  | RC | Closed | Fresh | Surface | Tittabawasse River | Tittabawasse River | OP | 5 | 1990 |  |  | OP | 10 | 2008 |  |  | OP | 6 | 1989 | Y | NG | CT | N/A | IPP CHP | 1 |  |  |  | 1C MB MG
12492 | MI | 10745 | Midland Cogeneration Venture | 2015 | 2 | GT14 | 18E01 | SDM46 | Natural Gas Fired Combined Cycle | [6 empty] | 88 | 37627 |  | 439539 |  |  | 439539 |  | 439539 |  |  |  |  | 2822.198 | 0 |  |  |  |  | 672 | 20 | (RC) Recirculate: Cooling Pond |  | RC | Closed | Fresh | Surface | Tittabawasse River | Tittabawasse River | OP | 5 | 1990 |  |  | OP | 10 | 2008 |  |  | OP | 6 | 1989 | Y | NG | CT | N/A | IPP CHP | 1 |  |  |  | 1C MB MG
12492 | MI | 10745 | Midland Cogeneration Venture | 2015 | 3 | GT14 | 18E01 | SDM46 | Natural Gas Fired Combined Cycle | [6 empty] | 88 | 28198 |  | 316700 |  |  | 316700 |  | 316700 |  |  |  |  | 2620.604 | 4686.129 |  |  |  |  | 744 | 20 | (RC) Recirculate: Cooling Pond |  | RC | Closed | Fresh | Surface | Tittabawasse River | Tittabawasse River | OP | 5 | 1990 |  |  | OP | 10 | 2008 |  |  | OP | 6 | 1989 | Y | NG | CT | N/A | IPP CHP | 1 |  |  |  | 1C MB MG
12492 | MI | 10745 | Midland Cogeneration Venture | 2015 | 4 | GT14 | 18E01 | SDM46 | Natural Gas Fired Combined Cycle | [6 empty] | 88 | 18905 |  | 209549 |  |  | 209549 |  | 209549 |  |  |  |  | 3335.185 | 1745.971 |  |  |  |  | 720 | 20 | (RC) Recirculate: Cooling Pond |  | RC | Closed | Fresh | Surface | Tittabawasse River | Tittabawasse River | OP | 5 | 1990 |  |  | OP | 10 | 2008 |  |  | OP | 6 | 1989 | Y | NG | CT | N/A | IPP CHP | 1 |  |  |  | 1C MB MG
12492 | MI | 10745 | Midland Cogeneration Venture | 2015 | 5 | GT14 | 18E01 | SDM46 | Natural Gas Fired Combined Cycle | [6 empty] | 88 | 21690 |  | 246662 |  |  | 246662 |  | 246662 |  |  |  |  | 3071.785 | 0 |  |  |  |  | 744 | 20 | (RC) Recirculate: Cooling Pond |  | RC | Closed | Fresh | Surface | Tittabawasse River | Tittabawasse River | OP | 5 | 1990 |  |  | OP | 10 | 2008 |  |  | OP | 6 | 1989 | Y | NG | CT | N/A | IPP CHP | 1 |  |  |  | 1C MB MG
12492 | MI | 10745 | Midland Cogeneration Venture | 2015 | 6 | GT14 | 18E01 | SDM46 | Natural Gas Fired Combined Cycle | [6 empty] | 88 | 14324 |  | 163555 |  |  | 163555 |  | 163555 |  |  |  |  | 1894.484 | 81.562 |  |  |  |  | 720 | 20 | (RC) Recirculate: Cooling Pond |  | RC | Closed | Fresh | Surface | Tittabawasse River | Tittabawasse River | OP | 5 | 1990 |  |  | OP | 10 | 2008 |  |  | OP | 6 | 1989 | Y | NG | CT | N/A | IPP CHP | 1 |  |  |  | 1C MB MG
12492 | MI | 10745 | Midland Cogeneration Venture | 2015 | 7 | GT14 | 18E01 | SDM46 | Natural Gas Fired Combined Cycle | [6 empty] | 88 | 30630 |  | 351388 |  |  | 351388 |  | 351388 |  |  |  |  | 1973.04 | 0 |  |  |  |  | 744 | 20 | (RC) Recirculate: Cooling Pond |  | RC | Closed | Fresh | Surface | Tittabawasse River | Tittabawasse River | OP | 5 | 1990 |  |  | OP | 10 | 2008 |  |  | OP | 6 | 1989 | Y | NG | CT | N/A | IPP CHP | 1 |  |  |  | 1C MB MG
12492 | MI | 10745 | Midland Cogeneration Venture | 2015 | 8 | GT14 | 18E01 | SDM46 | Natural Gas Fired Combined Cycle | [6 empty] | 88 | 53499 |  | 604349 |  |  | 604349 |  | 604349 |  |  |  |  | 2664.193 | 0 |  |  |  |  | 744 | 20 | (RC) Recirculate: Cooling Pond |  | RC | Closed | Fresh | Surface | Tittabawasse River | Tittabawasse River | OP | 5 | 1990 |  |  | OP | 10 | 2008 |  |  | OP | 6 | 1989 | Y | NG | CT | N/A | IPP CHP | 1 |  |  |  | 1C MB MG
12492 | MI | 10745 | Midland Cogeneration Venture | 2015 | 9 | GT14 | 18E01 | SDM46 | Natural Gas Fired Combined Cycle | [6 empty] | 88 | 39407 |  | 454399 |  |  | 454399 |  | 454399 |  |  |  |  | 2919.566 | 0 |  |  |  |  | 720 | 20 | (RC) Recirculate: Cooling Pond |  | RC | Closed | Fresh | Surface | Tittabawasse River | Tittabawasse River | OP | 5 | 1990 |  |  | OP | 10 | 2008 |  |  | OP | 6 | 1989 | Y | NG | CT | N/A | IPP CHP | 1 |  |  |  | 1C MB MG
12492 | MI | 10745 | Midland Cogeneration Venture | 2015 | 10 | GT14 | 18E01 | SDM46 | Natural Gas Fired Combined Cycle | [6 empty] | 88 | 24559 |  | 264002 |  |  | 264002 |  | 264002 |  |  |  |  | 3869.97 | 0 |  |  |  |  | 744 | 20 | (RC) Recirculate: Cooling Pond |  | RC | Closed | Fresh | Surface | Tittabawasse River | Tittabawasse River | OP | 5 | 1990 |  |  | OP | 10 | 2008 |  |  | OP | 6 | 1989 | Y | NG | CT | N/A | IPP CHP | 1 |  |  |  | 1C MB MG
12492 | MI | 10745 | Midland Cogeneration Venture | 2015 | 11 | GT14 | 18E01 | SDM46 | Natural Gas Fired Combined Cycle | [6 empty] | 88 | 40673 |  | 449672 |  |  | 449672 |  | 449672 |  |  |  |  | 4474.443 | 0 |  |  |  |  | 720 | 20 | (RC) Recirculate: Cooling Pond |  | RC | Closed | Fresh | Surface | Tittabawasse River | Tittabawasse River | OP | 5 | 1990 |  |  | OP | 10 | 2008 |  |  | OP | 6 | 1989 | Y | NG | CT | N/A | IPP CHP | 1 |  |  |  | 1C MB MG
12492 | MI | 10745 | Midland Cogeneration Venture | 2015 | 12 | GT14 | 18E01 | SDM46 | Natural Gas Fired Combined Cycle | [6 empty] | 88 | 42882 |  | 477538 |  |  | 477538 |  | 477538 |  |  |  |  | 5497.487 | 0 |  |  |  |  | 744 | 20 | (RC) Recirculate: Cooling Pond |  | RC | Closed | Fresh | Surface | Tittabawasse River | Tittabawasse River | OP | 5 | 1990 |  |  | OP | 10 | 2008 |  |  | OP | 6 | 1989 | Y | NG | CT | N/A | IPP CHP | 1 |  |  |  | 1C MB MG
12492 | MI | 10745 | Midland Cogeneration Venture | 2015 | 1 | GT3 | 18E01 | SDM46 | Natural Gas Fired Combined Cycle | [6 empty] | 88 | 22846 |  | 252148 |  |  | 252148 |  | 252148 |  |  |  |  | 4160.036 | 0 |  |  |  |  | 744 | 20 | (RC) Recirculate: Cooling Pond |  | RC | Closed | Fresh | Surface | Tittabawasse River | Tittabawasse River | OP | 6 | 1989 |  |  | OP | 10 | 2008 |  |  | OP | 6 | 1989 | Y | NG | CT | N/A | IPP CHP | 1 |  |  |  | 1C MB MG
12492 | MI | 10745 | Midland Cogeneration Venture | 2015 | 2 | GT3 | 18E01 | SDM46 | Natural Gas Fired Combined Cycle | [6 empty] | 88 | 29341 |  | 324636 |  |  | 324636 |  | 324636 |  |  |  |  | 2822.198 | 0 |  |  |  |  | 672 | 20 | (RC) Recirculate: Cooling Pond |  | RC | Closed | Fresh | Surface | Tittabawasse River | Tittabawasse River | OP | 6 | 1989 |  |  | OP | 10 | 2008 |  |  | OP | 6 | 1989 | Y | NG | CT | N/A | IPP CHP | 1 |  |  |  | 1C MB MG
12492 | MI | 10745 | Midland Cogeneration Venture | 2015 | 3 | GT3 | 18E01 | SDM46 | Natural Gas Fired Combined Cycle | [6 empty] | 88 | 37910 |  | 420001 |  |  | 420001 |  | 420001 |  |  |  |  | 2620.604 | 4686.129 |  |  |  |  | 744 | 20 | (RC) Recirculate: Cooling Pond |  | RC | Closed | Fresh | Surface | Tittabawasse River | Tittabawasse River | OP | 6 | 1989 |  |  | OP | 10 | 2008 |  |  | OP | 6 | 1989 | Y | NG | CT | N/A | IPP CHP | 1 |  |  |  | 1C MB MG
12492 | MI | 10745 | Midland Cogeneration Venture | 2015 | 4 | GT3 | 18E01 | SDM46 | Natural Gas Fired Combined Cycle | [6 empty] | 88 | 41148 |  | 462292 |  |  | 462292 |  | 462292 |  |  |  |  | 3335.185 | 1745.971 |  |  |  |  | 720 | 20 | (RC) Recirculate: Cooling Pond |  | RC | Closed | Fresh | Surface | Tittabawasse River | Tittabawasse River | OP | 6 | 1989 |  |  | OP | 10 | 2008 |  |  | OP | 6 | 1989 | Y | NG | CT | N/A | IPP CHP | 1 |  |  |  | 1C MB MG
12492 | MI | 10745 | Midland Cogeneration Venture | 2015 | 5 | GT3 | 18E01 | SDM46 | Natural Gas Fired Combined Cycle | [6 empty] | 88 | 35314 |  | 390864 |  |  | 390864 |  | 390864 |  |  |  |  | 3071.785 | 0 |  |  |  |  | 744 | 20 | (RC) Recirculate: Cooling Pond |  | RC | Closed | Fresh | Surface | Tittabawasse River | Tittabawasse River | OP | 6 | 1989 |  |  | OP | 10 | 2008 |  |  | OP | 6 | 1989 | Y | NG | CT | N/A | IPP CHP | 1 |  |  |  | 1C MB MG
12492 | MI | 10745 | Midland Cogeneration Venture | 2015 | 6 | GT3 | 18E01 | SDM46 | Natural Gas Fired Combined Cycle | [6 empty] | 88 | 28112 |  | 309101 |  |  | 309101 |  | 309101 |  |  |  |  | 1894.484 | 81.562 |  |  |  |  | 720 | 20 | (RC) Recirculate: Cooling Pond |  | RC | Closed | Fresh | Surface | Tittabawasse River | Tittabawasse River | OP | 6 | 1989 |  |  | OP | 10 | 2008 |  |  | OP | 6 | 1989 | Y | NG | CT | N/A | IPP CHP | 1 |  |  |  | 1C MB MG
12492 | MI | 10745 | Midland Cogeneration Venture | 2015 | 7 | GT3 | 18E01 | SDM46 | Natural Gas Fired Combined Cycle | [6 empty] | 88 | 28686 |  | 333635 |  |  | 333635 |  | 333635 |  |  |  |  | 1973.04 | 0 |  |  |  |  | 744 | 20 | (RC) Recirculate: Cooling Pond |  | RC | Closed | Fresh | Surface | Tittabawasse River | Tittabawasse River | OP | 6 | 1989 |  |  | OP | 10 | 2008 |  |  | OP | 6 | 1989 | Y | NG | CT | N/A | IPP CHP | 1 |  |  |  | 1C MB MG
12492 | MI | 10745 | Midland Cogeneration Venture | 2015 | 8 | GT3 | 18E01 | SDM46 | Natural Gas Fired Combined Cycle | [6 empty] | 88 | 12692 |  | 139784 |  |  | 139784 |  | 139784 |  |  |  |  | 2664.193 | 0 |  |  |  |  | 744 | 20 | (RC) Recirculate: Cooling Pond |  | RC | Closed | Fresh | Surface | Tittabawasse River | Tittabawasse River | OP | 6 | 1989 |  |  | OP | 10 | 2008 |  |  | OP | 6 | 1989 | Y | NG | CT | N/A | IPP CHP | 1 |  |  |  | 1C MB MG
12492 | MI | 10745 | Midland Cogeneration Venture | 2015 | 9 | GT3 | 18E01 | SDM46 | Natural Gas Fired Combined Cycle | [6 empty] | 88 | 6012 |  | 67533 |  |  | 67533 |  | 67533 |  |  |  |  | 2919.566 | 0 |  |  |  |  | 720 | 20 | (RC) Recirculate: Cooling Pond |  | RC | Closed | Fresh | Surface | Tittabawasse River | Tittabawasse River | OP | 6 | 1989 |  |  | OP | 10 | 2008 |  |  | OP | 6 | 1989 | Y | NG | CT | N/A | IPP CHP | 1 |  |  |  | 1C MB MG
12492 | MI | 10745 | Midland Cogeneration Venture | 2015 | 10 | GT3 | 18E01 | SDM46 | Natural Gas Fired Combined Cycle | [6 empty] | 88 | 31877 |  | 349655 |  |  | 349655 |  | 349655 |  |  |  |  | 3869.97 | 0 |  |  |  |  | 744 | 20 | (RC) Recirculate: Cooling Pond |  | RC | Closed | Fresh | Surface | Tittabawasse River | Tittabawasse River | OP | 6 | 1989 |  |  | OP | 10 | 2008 |  |  | OP | 6 | 1989 | Y | NG | CT | N/A | IPP CHP | 1 |  |  |  | 1C MB MG
12492 | MI | 10745 | Midland Cogeneration Venture | 2015 | 11 | GT3 | 18E01 | SDM46 | Natural Gas Fired Combined Cycle | [6 empty] | 88 | 32546 |  | 355117 |  |  | 355117 |  | 355117 |  |  |  |  | 4474.443 | 0 |  |  |  |  | 720 | 20 | (RC) Recirculate: Cooling Pond |  | RC | Closed | Fresh | Surface | Tittabawasse River | Tittabawasse River | OP | 6 | 1989 |  |  | OP | 10 | 2008 |  |  | OP | 6 | 1989 | Y | NG | CT | N/A | IPP CHP | 1 |  |  |  | 1C MB MG
12492 | MI | 10745 | Midland Cogeneration Venture | 2015 | 12 | GT3 | 18E01 | SDM46 | Natural Gas Fired Combined Cycle | [6 empty] | 88 | 31199 |  | 344508 |  |  | 344508 |  | 344508 |  |  |  |  | 5497.487 | 0 |  |  |  |  | 744 | 20 | (RC) Recirculate: Cooling Pond |  | RC | Closed | Fresh | Surface | Tittabawasse River | Tittabawasse River | OP | 6 | 1989 |  |  | OP | 10 | 2008 |  |  | OP | 6 | 1989 | Y | NG | CT | N/A | IPP CHP | 1 |  |  |  | 1C MB MG
12492 | MI | 10745 | Midland Cogeneration Venture | 2015 | 1 | GT4 | 18E01 | SDM46 | Natural Gas Fired Combined Cycle | [6 empty] | 88 | 35443 |  | 406474 |  |  | 406474 |  | 406474 |  |  |  |  | 4160.036 | 0 |  |  |  |  | 744 | 20 | (RC) Recirculate: Cooling Pond |  | RC | Closed | Fresh | Surface | Tittabawasse River | Tittabawasse River | OP | 8 | 1989 |  |  | OP | 10 | 2008 |  |  | OP | 6 | 1989 | Y | NG | CT | N/A | IPP CHP | 1 |  |  |  | 1C MB MG
12492 | MI | 10745 | Midland Cogeneration Venture | 2015 | 2 | GT4 | 18E01 | SDM46 | Natural Gas Fired Combined Cycle | [6 empty] | 88 | 46904 |  | 513746 |  |  | 513746 |  | 513746 |  |  |  |  | 2822.198 | 0 |  |  |  |  | 672 | 20 | (RC) Recirculate: Cooling Pond |  | RC | Closed | Fresh | Surface | Tittabawasse River | Tittabawasse River | OP | 8 | 1989 |  |  | OP | 10 | 2008 |  |  | OP | 6 | 1989 | Y | NG | CT | N/A | IPP CHP | 1 |  |  |  | 1C MB MG
12492 | MI | 10745 | Midland Cogeneration Venture | 2015 | 3 | GT4 | 18E01 | SDM46 | Natural Gas Fired Combined Cycle | [6 empty] | 88 | 27854 |  | 305793 |  |  | 305793 |  | 305793 |  |  |  |  | 2620.604 | 4686.129 |  |  |  |  | 744 | 20 | (RC) Recirculate: Cooling Pond |  | RC | Closed | Fresh | Surface | Tittabawasse River | Tittabawasse River | OP | 8 | 1989 |  |  | OP | 10 | 2008 |  |  | OP | 6 | 1989 | Y | NG | CT | N/A | IPP CHP | 1 |  |  |  | 1C MB MG
12492 | MI | 10745 | Midland Cogeneration Venture | 2015 | 4 | GT4 | 18E01 | SDM46 | Natural Gas Fired Combined Cycle | [6 empty] | 88 | 4906 |  | 54516 |  |  | 54516 |  | 54516 |  |  |  |  | 3335.185 | 1745.971 |  |  |  |  | 720 | 20 | (RC) Recirculate: Cooling Pond |  | RC | Closed | Fresh | Surface | Tittabawasse River | Tittabawasse River | OP | 8 | 1989 |  |  | OP | 10 | 2008 |  |  | OP | 6 | 1989 | Y | NG | CT | N/A | IPP CHP | 1 |  |  |  | 1C MB MG
12492 | MI | 10745 | Midland Cogeneration Venture | 2015 | 5 | GT4 | 18E01 | SDM46 | Natural Gas Fired Combined Cycle | [6 empty] | 88 | 0 |  | 0 |  |  | 0 |  | 0 |  |  |  |  | 3071.785 | 0 |  |  |  |  | 744 | 20 | (RC) Recirculate: Cooling Pond |  | RC | Closed | Fresh | Surface | Tittabawasse River | Tittabawasse River | OP | 8 | 1989 |  |  | OP | 10 | 2008 |  |  | OP | 6 | 1989 | Y | NG | CT | N/A | IPP CHP | 1 |  |  |  | 1C MB MG
12492 | MI | 10745 | Midland Cogeneration Venture | 2015 | 6 | GT4 | 18E01 | SDM46 | Natural Gas Fired Combined Cycle | [6 empty] | 88 | 24501 |  | 274697 |  |  | 274697 |  | 274697 |  |  |  |  | 1894.484 | 81.562 |  |  |  |  | 720 | 20 | (RC) Recirculate: Cooling Pond |  | RC | Closed | Fresh | Surface | Tittabawasse River | Tittabawasse River | OP | 8 | 1989 |  |  | OP | 10 | 2008 |  |  | OP | 6 | 1989 | Y | NG | CT | N/A | IPP CHP | 1 |  |  |  | 1C MB MG
12492 | MI | 10745 | Midland Cogeneration Venture | 2015 | 7 | GT4 | 18E01 | SDM46 | Natural Gas Fired Combined Cycle | [6 empty] | 88 | 49157 |  | 566284 |  |  | 566284 |  | 566284 |  |  |  |  | 1973.04 | 0 |  |  |  |  | 744 | 20 | (RC) Recirculate: Cooling Pond |  | RC | Closed | Fresh | Surface | Tittabawasse River | Tittabawasse River | OP | 8 | 1989 |  |  | OP | 10 | 2008 |  |  | OP | 6 | 1989 | Y | NG | CT | N/A | IPP CHP | 1 |  |  |  | 1C MB MG
12492 | MI | 10745 | Midland Cogeneration Venture | 2015 | 8 | GT4 | 18E01 | SDM46 | Natural Gas Fired Combined Cycle | [6 empty] | 88 | 50121 |  | 574838 |  |  | 574838 |  | 574838 |  |  |  |  | 2664.193 | 0 |  |  |  |  | 744 | 20 | (RC) Recirculate: Cooling Pond |  | RC | Closed | Fresh | Surface | Tittabawasse River | Tittabawasse River | OP | 8 | 1989 |  |  | OP | 10 | 2008 |  |  | OP | 6 | 1989 | Y | NG | CT | N/A | IPP CHP | 1 |  |  |  | 1C MB MG
12492 | MI | 10745 | Midland Cogeneration Venture | 2015 | 9 | GT4 | 18E01 | SDM46 | Natural Gas Fired Combined Cycle | [6 empty] | 88 | 62102 |  | 715254 |  |  | 715254 |  | 715254 |  |  |  |  | 2919.566 | 0 |  |  |  |  | 720 | 20 | (RC) Recirculate: Cooling Pond |  | RC | Closed | Fresh | Surface | Tittabawasse River | Tittabawasse River | OP | 8 | 1989 |  |  | OP | 10 | 2008 |  |  | OP | 6 | 1989 | Y | NG | CT | N/A | IPP CHP | 1 |  |  |  | 1C MB MG
12492 | MI | 10745 | Midland Cogeneration Venture | 2015 | 10 | GT4 | 18E01 | SDM46 | Natural Gas Fired Combined Cycle | [6 empty] | 88 | 63031 |  | 712412 |  |  | 712412 |  | 712412 |  |  |  |  | 3869.97 | 0 |  |  |  |  | 744 | 20 | (RC) Recirculate: Cooling Pond |  | RC | Closed | Fresh | Surface | Tittabawasse River | Tittabawasse River | OP | 8 | 1989 |  |  | OP | 10 | 2008 |  |  | OP | 6 | 1989 | Y | NG | CT | N/A | IPP CHP | 1 |  |  |  | 1C MB MG
12492 | MI | 10745 | Midland Cogeneration Venture | 2015 | 11 | GT4 | 18E01 | SDM46 | Natural Gas Fired Combined Cycle | [6 empty] | 88 | 69616 |  | 770004 |  |  | 770004 |  | 770004 |  |  |  |  | 4474.443 | 0 |  |  |  |  | 720 | 20 | (RC) Recirculate: Cooling Pond |  | RC | Closed | Fresh | Surface | Tittabawasse River | Tittabawasse River | OP | 8 | 1989 |  |  | OP | 10 | 2008 |  |  | OP | 6 | 1989 | Y | NG | CT | N/A | IPP CHP | 1 |  |  |  | 1C MB MG
12492 | MI | 10745 | Midland Cogeneration Venture | 2015 | 12 | GT4 | 18E01 | SDM46 | Natural Gas Fired Combined Cycle | [6 empty] | 88 | 70509 |  | 760100 |  |  | 760100 |  | 760100 |  |  |  |  | 5497.487 | 0 |  |  |  |  | 744 | 20 | (RC) Recirculate: Cooling Pond |  | RC | Closed | Fresh | Surface | Tittabawasse River | Tittabawasse River | OP | 8 | 1989 |  |  | OP | 10 | 2008 |  |  | OP | 6 | 1989 | Y | NG | CT | N/A | IPP CHP | 1 |  |  |  | 1C MB MG
12492 | MI | 10745 | Midland Cogeneration Venture | 2015 | 1 | GT5 | 18E01 | SDM46 | Natural Gas Fired Combined Cycle | [6 empty] | 88 | 44863 |  | 501239 |  |  | 501239 |  | 501239 |  |  |  |  | 4160.036 | 0 |  |  |  |  | 744 | 20 | (RC) Recirculate: Cooling Pond |  | RC | Closed | Fresh | Surface | Tittabawasse River | Tittabawasse River | OP | 9 | 1989 |  |  | OP | 10 | 2008 |  |  | OP | 6 | 1989 | Y | NG | CT | N/A | IPP CHP | 1 |  |  |  | 1C MB MG
12492 | MI | 10745 | Midland Cogeneration Venture | 2015 | 2 | GT5 | 18E01 | SDM46 | Natural Gas Fired Combined Cycle | [6 empty] | 88 | 52080 |  | 574583 |  |  | 574583 |  | 574583 |  |  |  |  | 2822.198 | 0 |  |  |  |  | 672 | 20 | (RC) Recirculate: Cooling Pond |  | RC | Closed | Fresh | Surface | Tittabawasse River | Tittabawasse River | OP | 9 | 1989 |  |  | OP | 10 | 2008 |  |  | OP | 6 | 1989 | Y | NG | CT | N/A | IPP CHP | 1 |  |  |  | 1C MB MG
12492 | MI | 10745 | Midland Cogeneration Venture | 2015 | 3 | GT5 | 18E01 | SDM46 | Natural Gas Fired Combined Cycle | [6 empty] | 88 | 51848 |  | 595373 |  |  | 595373 |  | 595373 |  |  |  |  | 2620.604 | 4686.129 |  |  |  |  | 744 | 20 | (RC) Recirculate: Cooling Pond |  | RC | Closed | Fresh | Surface | Tittabawasse River | Tittabawasse River | OP | 9 | 1989 |  |  | OP | 10 | 2008 |  |  | OP | 6 | 1989 | Y | NG | CT | N/A | IPP CHP | 1 |  |  |  | 1C MB MG
12492 | MI | 10745 | Midland Cogeneration Venture | 2015 | 4 | GT5 | 18E01 | SDM46 | Natural Gas Fired Combined Cycle | [6 empty] | 88 | 33046 |  | 365019 |  |  | 365019 |  | 365019 |  |  |  |  | 3335.185 | 1745.971 |  |  |  |  | 720 | 20 | (RC) Recirculate: Cooling Pond |  | RC | Closed | Fresh | Surface | Tittabawasse River | Tittabawasse River | OP | 9 | 1989 |  |  | OP | 10 | 2008 |  |  | OP | 6 | 1989 | Y | NG | CT | N/A | IPP CHP | 1 |  |  |  | 1C MB MG
12492 | MI | 10745 | Midland Cogeneration Venture | 2015 | 5 | GT5 | 18E01 | SDM46 | Natural Gas Fired Combined Cycle | [6 empty] | 88 | 52089 |  | 573728 |  |  | 573728 |  | 573728 |  |  |  |  | 3071.785 | 0 |  |  |  |  | 744 | 20 | (RC) Recirculate: Cooling Pond |  | RC | Closed | Fresh | Surface | Tittabawasse River | Tittabawasse River | OP | 9 | 1989 |  |  | OP | 10 | 2008 |  |  | OP | 6 | 1989 | Y | NG | CT | N/A | IPP CHP | 1 |  |  |  | 1C MB MG
12492 | MI | 10745 | Midland Cogeneration Venture | 2015 | 6 | GT5 | 18E01 | SDM46 | Natural Gas Fired Combined Cycle | [6 empty] | 88 | 50251 |  | 566349 |  |  | 566349 |  | 566349 |  |  |  |  | 1894.484 | 81.562 |  |  |  |  | 720 | 20 | (RC) Recirculate: Cooling Pond |  | RC | Closed | Fresh | Surface | Tittabawasse River | Tittabawasse River | OP | 9 | 1989 |  |  | OP | 10 | 2008 |  |  | OP | 6 | 1989 | Y | NG | CT | N/A | IPP CHP | 1 |  |  |  | 1C MB MG
12492 | MI | 10745 | Midland Cogeneration Venture | 2015 | 7 | GT5 | 18E01 | SDM46 | Natural Gas Fired Combined Cycle | [6 empty] | 88 | 25883 |  | 286675 |  |  | 286675 |  | 286675 |  |  |  |  | 1973.04 | 0 |  |  |  |  | 744 | 20 | (RC) Recirculate: Cooling Pond |  | RC | Closed | Fresh | Surface | Tittabawasse River | Tittabawasse River | OP | 9 | 1989 |  |  | OP | 10 | 2008 |  |  | OP | 6 | 1989 | Y | NG | CT | N/A | IPP CHP | 1 |  |  |  | 1C MB MG
12492 | MI | 10745 | Midland Cogeneration Venture | 2015 | 8 | GT5 | 18E01 | SDM46 | Natural Gas Fired Combined Cycle | [6 empty] | 88 | 23371 |  | 274021 |  |  | 274021 |  | 274021 |  |  |  |  | 2664.193 | 0 |  |  |  |  | 744 | 20 | (RC) Recirculate: Cooling Pond |  | RC | Closed | Fresh | Surface | Tittabawasse River | Tittabawasse River | OP | 9 | 1989 |  |  | OP | 10 | 2008 |  |  | OP | 6 | 1989 | Y | NG | CT | N/A | IPP CHP | 1 |  |  |  | 1C MB MG
12492 | MI | 10745 | Midland Cogeneration Venture | 2015 | 9 | GT5 | 18E01 | SDM46 | Natural Gas Fired Combined Cycle | [6 empty] | 88 | 18850 |  | 210240 |  |  | 210240 |  | 210240 |  |  |  |  | 2919.566 | 0 |  |  |  |  | 720 | 20 | (RC) Recirculate: Cooling Pond |  | RC | Closed | Fresh | Surface | Tittabawasse River | Tittabawasse River | OP | 9 | 1989 |  |  | OP | 10 | 2008 |  |  | OP | 6 | 1989 | Y | NG | CT | N/A | IPP CHP | 1 |  |  |  | 1C MB MG
12492 | MI | 10745 | Midland Cogeneration Venture | 2015 | 10 | GT5 | 18E01 | SDM46 | Natural Gas Fired Combined Cycle | [6 empty] | 88 | 446 |  | 4090 |  |  | 4090 |  | 4090 |  |  |  |  | 3869.97 | 0 |  |  |  |  | 744 | 20 | (RC) Recirculate: Cooling Pond |  | RC | Closed | Fresh | Surface | Tittabawasse River | Tittabawasse River | OP | 9 | 1989 |  |  | OP | 10 | 2008 |  |  | OP | 6 | 1989 | Y | NG | CT | N/A | IPP CHP | 1 |  |  |  | 1C MB MG
12492 | MI | 10745 | Midland Cogeneration Venture | 2015 | 11 | GT5 | 18E01 | SDM46 | Natural Gas Fired Combined Cycle | [6 empty] | 88 | 11910 |  | 128288 |  |  | 128288 |  | 128288 |  |  |  |  | 4474.443 | 0 |  |  |  |  | 720 | 20 | (RC) Recirculate: Cooling Pond |  | RC | Closed | Fresh | Surface | Tittabawasse River | Tittabawasse River | OP | 9 | 1989 |  |  | OP | 10 | 2008 |  |  | OP | 6 | 1989 | Y | NG | CT | N/A | IPP CHP | 1 |  |  |  | 1C MB MG
12492 | MI | 10745 | Midland Cogeneration Venture | 2015 | 12 | GT5 | 18E01 | SDM46 | Natural Gas Fired Combined Cycle | [6 empty] | 88 | 37129 |  | 399977 |  |  | 399977 |  | 399977 |  |  |  |  | 5497.487 | 0 |  |  |  |  | 744 | 20 | (RC) Recirculate: Cooling Pond |  | RC | Closed | Fresh | Surface | Tittabawasse River | Tittabawasse River | OP | 9 | 1989 |  |  | OP | 10 | 2008 |  |  | OP | 6 | 1989 | Y | NG | CT | N/A | IPP CHP | 1 |  |  |  | 1C MB MG
12492 | MI | 10745 | Midland Cogeneration Venture | 2015 | 1 | GT6 | 18E01 | SDM46 | Natural Gas Fired Combined Cycle | [6 empty] | 88 | 30988 |  | 336037 |  |  | 336037 |  | 336037 |  |  |  |  | 4160.036 | 0 |  |  |  |  | 744 | 20 | (RC) Recirculate: Cooling Pond |  | RC | Closed | Fresh | Surface | Tittabawasse River | Tittabawasse River | OP | 10 | 1989 |  |  | OP | 10 | 2008 |  |  | OP | 6 | 1989 | Y | NG | CT | N/A | IPP CHP | 1 |  |  |  | 1C MB MG
12492 | MI | 10745 | Midland Cogeneration Venture | 2015 | 2 | GT6 | 18E01 | SDM46 | Natural Gas Fired Combined Cycle | [6 empty] | 88 | 32172 |  | 348238 |  |  | 348238 |  | 348238 |  |  |  |  | 2822.198 | 0 |  |  |  |  | 672 | 20 | (RC) Recirculate: Cooling Pond |  | RC | Closed | Fresh | Surface | Tittabawasse River | Tittabawasse River | OP | 10 | 1989 |  |  | OP | 10 | 2008 |  |  | OP | 6 | 1989 | Y | NG | CT | N/A | IPP CHP | 1 |  |  |  | 1C MB MG
12492 | MI | 10745 | Midland Cogeneration Venture | 2015 | 3 | GT6 | 18E01 | SDM46 | Natural Gas Fired Combined Cycle | [6 empty] | 88 | 33005 |  | 359256 |  |  | 359256 |  | 359256 |  |  |  |  | 2620.604 | 4686.129 |  |  |  |  | 744 | 20 | (RC) Recirculate: Cooling Pond |  | RC | Closed | Fresh | Surface | Tittabawasse River | Tittabawasse River | OP | 10 | 1989 |  |  | OP | 10 | 2008 |  |  | OP | 6 | 1989 | Y | NG | CT | N/A | IPP CHP | 1 |  |  |  | 1C MB MG
12492 | MI | 10745 | Midland Cogeneration Venture | 2015 | 4 | GT6 | 18E01 | SDM46 | Natural Gas Fired Combined Cycle | [6 empty] | 88 | 23307 |  | 255183 |  |  | 255183 |  | 255183 |  |  |  |  | 3335.185 | 1745.971 |  |  |  |  | 720 | 20 | (RC) Recirculate: Cooling Pond |  | RC | Closed | Fresh | Surface | Tittabawasse River | Tittabawasse River | OP | 10 | 1989 |  |  | OP | 10 | 2008 |  |  | OP | 6 | 1989 | Y | NG | CT | N/A | IPP CHP | 1 |  |  |  | 1C MB MG
12492 | MI | 10745 | Midland Cogeneration Venture | 2015 | 5 | GT6 | 18E01 | SDM46 | Natural Gas Fired Combined Cycle | [6 empty] | 88 | 28818 |  | 316248 |  |  | 316248 |  | 316248 |  |  |  |  | 3071.785 | 0 |  |  |  |  | 744 | 20 | (RC) Recirculate: Cooling Pond |  | RC | Closed | Fresh | Surface | Tittabawasse River | Tittabawasse River | OP | 10 | 1989 |  |  | OP | 10 | 2008 |  |  | OP | 6 | 1989 | Y | NG | CT | N/A | IPP CHP | 1 |  |  |  | 1C MB MG
12492 | MI | 10745 | Midland Cogeneration Venture | 2015 | 6 | GT6 | 18E01 | SDM46 | Natural Gas Fired Combined Cycle | [6 empty] | 88 | 24080 |  | 263445 |  |  | 263445 |  | 263445 |  |  |  |  | 1894.484 | 81.562 |  |  |  |  | 720 | 20 | (RC) Recirculate: Cooling Pond |  | RC | Closed | Fresh | Surface | Tittabawasse River | Tittabawasse River | OP | 10 | 1989 |  |  | OP | 10 | 2008 |  |  | OP | 6 | 1989 | Y | NG | CT | N/A | IPP CHP | 1 |  |  |  | 1C MB MG
12492 | MI | 10745 | Midland Cogeneration Venture | 2015 | 7 | GT6 | 18E01 | SDM46 | Natural Gas Fired Combined Cycle | [6 empty] | 88 | 25629 |  | 278892 |  |  | 278892 |  | 278892 |  |  |  |  | 1973.04 | 0 |  |  |  |  | 744 | 20 | (RC) Recirculate: Cooling Pond |  | RC | Closed | Fresh | Surface | Tittabawasse River | Tittabawasse River | OP | 10 | 1989 |  |  | OP | 10 | 2008 |  |  | OP | 6 | 1989 | Y | NG | CT | N/A | IPP CHP | 1 |  |  |  | 1C MB MG
12492 | MI | 10745 | Midland Cogeneration Venture | 2015 | 8 | GT6 | 18E01 | SDM46 | Natural Gas Fired Combined Cycle | [6 empty] | 88 | 20069 |  | 234769 |  |  | 234769 |  | 234769 |  |  |  |  | 2664.193 | 0 |  |  |  |  | 744 | 20 | (RC) Recirculate: Cooling Pond |  | RC | Closed | Fresh | Surface | Tittabawasse River | Tittabawasse River | OP | 10 | 1989 |  |  | OP | 10 | 2008 |  |  | OP | 6 | 1989 | Y | NG | CT | N/A | IPP CHP | 1 |  |  |  | 1C MB MG
12492 | MI | 10745 | Midland Cogeneration Venture | 2015 | 9 | GT6 | 18E01 | SDM46 | Natural Gas Fired Combined Cycle | [6 empty] | 88 | 19644 |  | 215768 |  |  | 215768 |  | 215768 |  |  |  |  | 2919.566 | 0 |  |  |  |  | 720 | 20 | (RC) Recirculate: Cooling Pond |  | RC | Closed | Fresh | Surface | Tittabawasse River | Tittabawasse River | OP | 10 | 1989 |  |  | OP | 10 | 2008 |  |  | OP | 6 | 1989 | Y | NG | CT | N/A | IPP CHP | 1 |  |  |  | 1C MB MG
12492 | MI | 10745 | Midland Cogeneration Venture | 2015 | 10 | GT6 | 18E01 | SDM46 | Natural Gas Fired Combined Cycle | [6 empty] | 88 | 36064 |  | 385578 |  |  | 385578 |  | 385578 |  |  |  |  | 3869.97 | 0 |  |  |  |  | 744 | 20 | (RC) Recirculate: Cooling Pond |  | RC | Closed | Fresh | Surface | Tittabawasse River | Tittabawasse River | OP | 10 | 1989 |  |  | OP | 10 | 2008 |  |  | OP | 6 | 1989 | Y | NG | CT | N/A | IPP CHP | 1 |  |  |  | 1C MB MG
12492 | MI | 10745 | Midland Cogeneration Venture | 2015 | 11 | GT6 | 18E01 | SDM46 | Natural Gas Fired Combined Cycle | [6 empty] | 88 | 46597 |  | 513250 |  |  | 513250 |  | 513250 |  |  |  |  | 4474.443 | 0 |  |  |  |  | 720 | 20 | (RC) Recirculate: Cooling Pond |  | RC | Closed | Fresh | Surface | Tittabawasse River | Tittabawasse River | OP | 10 | 1989 |  |  | OP | 10 | 2008 |  |  | OP | 6 | 1989 | Y | NG | CT | N/A | IPP CHP | 1 |  |  |  | 1C MB MG
12492 | MI | 10745 | Midland Cogeneration Venture | 2015 | 12 | GT6 | 18E01 | SDM46 | Natural Gas Fired Combined Cycle | [6 empty] | 88 | 62741 |  | 666567 |  |  | 666567 |  | 666567 |  |  |  |  | 5497.487 | 0 |  |  |  |  | 744 | 20 | (RC) Recirculate: Cooling Pond |  | RC | Closed | Fresh | Surface | Tittabawasse River | Tittabawasse River | OP | 10 | 1989 |  |  | OP | 10 | 2008 |  |  | OP | 6 | 1989 | Y | NG | CT | N/A | IPP CHP | 1 |  |  |  | 1C MB MG
12492 | MI | 10745 | Midland Cogeneration Venture | 2015 | 1 | GT7 | 18E01 | SDM46 | Natural Gas Fired Combined Cycle | [6 empty] | 88 | 27333 |  | 295522 |  |  | 295522 |  | 295522 |  |  |  |  | 4160.036 | 0 |  |  |  |  | 744 | 20 | (RC) Recirculate: Cooling Pond |  | RC | Closed | Fresh | Surface | Tittabawasse River | Tittabawasse River | OP | 9 | 1989 |  |  | OP | 10 | 2008 |  |  | OP | 6 | 1989 | Y | NG | CT | N/A | IPP CHP | 1 |  |  |  | 1C MB MG
12492 | MI | 10745 | Midland Cogeneration Venture | 2015 | 2 | GT7 | 18E01 | SDM46 | Natural Gas Fired Combined Cycle | [6 empty] | 88 | 44772 |  | 485791 |  |  | 485791 |  | 485791 |  |  |  |  | 2822.198 | 0 |  |  |  |  | 672 | 20 | (RC) Recirculate: Cooling Pond |  | RC | Closed | Fresh | Surface | Tittabawasse River | Tittabawasse River | OP | 9 | 1989 |  |  | OP | 10 | 2008 |  |  | OP | 6 | 1989 | Y | NG | CT | N/A | IPP CHP | 1 |  |  |  | 1C MB MG
12492 | MI | 10745 | Midland Cogeneration Venture | 2015 | 3 | GT7 | 18E01 | SDM46 | Natural Gas Fired Combined Cycle | [6 empty] | 88 | 16915 |  | 184595 |  |  | 184595 |  | 184595 |  |  |  |  | 2620.604 | 4686.129 |  |  |  |  | 744 | 20 | (RC) Recirculate: Cooling Pond |  | RC | Closed | Fresh | Surface | Tittabawasse River | Tittabawasse River | OP | 9 | 1989 |  |  | OP | 10 | 2008 |  |  | OP | 6 | 1989 | Y | NG | CT | N/A | IPP CHP | 1 |  |  |  | 1C MB MG
12492 | MI | 10745 | Midland Cogeneration Venture | 2015 | 4 | GT7 | 18E01 | SDM46 | Natural Gas Fired Combined Cycle | [6 empty] | 88 | 14405 |  | 158495 |  |  | 158495 |  | 158495 |  |  |  |  | 3335.185 | 1745.971 |  |  |  |  | 720 | 20 | (RC) Recirculate: Cooling Pond |  | RC | Closed | Fresh | Surface | Tittabawasse River | Tittabawasse River | OP | 9 | 1989 |  |  | OP | 10 | 2008 |  |  | OP | 6 | 1989 | Y | NG | CT | N/A | IPP CHP | 1 |  |  |  | 1C MB MG
12492 | MI | 10745 | Midland Cogeneration Venture | 2015 | 5 | GT7 | 18E01 | SDM46 | Natural Gas Fired Combined Cycle | [6 empty] | 88 | 35573 |  | 384385 |  |  | 384385 |  | 384385 |  |  |  |  | 3071.785 | 0 |  |  |  |  | 744 | 20 | (RC) Recirculate: Cooling Pond |  | RC | Closed | Fresh | Surface | Tittabawasse River | Tittabawasse River | OP | 9 | 1989 |  |  | OP | 10 | 2008 |  |  | OP | 6 | 1989 | Y | NG | CT | N/A | IPP CHP | 1 |  |  |  | 1C MB MG
12492 | MI | 10745 | Midland Cogeneration Venture | 2015 | 6 | GT7 | 18E01 | SDM46 | Natural Gas Fired Combined Cycle | [6 empty] | 88 | 38390 |  | 430014 |  |  | 430014 |  | 430014 |  |  |  |  | 1894.484 | 81.562 |  |  |  |  | 720 | 20 | (RC) Recirculate: Cooling Pond |  | RC | Closed | Fresh | Surface | Tittabawasse River | Tittabawasse River | OP | 9 | 1989 |  |  | OP | 10 | 2008 |  |  | OP | 6 | 1989 | Y | NG | CT | N/A | IPP CHP | 1 |  |  |  | 1C MB MG
12492 | MI | 10745 | Midland Cogeneration Venture | 2015 | 7 | GT7 | 18E01 | SDM46 | Natural Gas Fired Combined Cycle | [6 empty] | 88 | 28285 |  | 308580 |  |  | 308580 |  | 308580 |  |  |  |  | 1973.04 | 0 |  |  |  |  | 744 | 20 | (RC) Recirculate: Cooling Pond |  | RC | Closed | Fresh | Surface | Tittabawasse River | Tittabawasse River | OP | 9 | 1989 |  |  | OP | 10 | 2008 |  |  | OP | 6 | 1989 | Y | NG | CT | N/A | IPP CHP | 1 |  |  |  | 1C MB MG
12492 | MI | 10745 | Midland Cogeneration Venture | 2015 | 8 | GT7 | 18E01 | SDM46 | Natural Gas Fired Combined Cycle | [6 empty] | 88 | 15954 |  | 175111 |  |  | 175111 |  | 175111 |  |  |  |  | 2664.193 | 0 |  |  |  |  | 744 | 20 | (RC) Recirculate: Cooling Pond |  | RC | Closed | Fresh | Surface | Tittabawasse River | Tittabawasse River | OP | 9 | 1989 |  |  | OP | 10 | 2008 |  |  | OP | 6 | 1989 | Y | NG | CT | N/A | IPP CHP | 1 |  |  |  | 1C MB MG
12492 | MI | 10745 | Midland Cogeneration Venture | 2015 | 9 | GT7 | 18E01 | SDM46 | Natural Gas Fired Combined Cycle | [6 empty] | 88 | 25885 |  | 299809 |  |  | 299809 |  | 299809 |  |  |  |  | 2919.566 | 0 |  |  |  |  | 720 | 20 | (RC) Recirculate: Cooling Pond |  | RC | Closed | Fresh | Surface | Tittabawasse River | Tittabawasse River | OP | 9 | 1989 |  |  | OP | 10 | 2008 |  |  | OP | 6 | 1989 | Y | NG | CT | N/A | IPP CHP | 1 |  |  |  | 1C MB MG
12492 | MI | 10745 | Midland Cogeneration Venture | 2015 | 10 | GT7 | 18E01 | SDM46 | Natural Gas Fired Combined Cycle | [6 empty] | 88 | 44333 |  | 502066 |  |  | 502066 |  | 502066 |  |  |  |  | 3869.97 | 0 |  |  |  |  | 744 | 20 | (RC) Recirculate: Cooling Pond |  | RC | Closed | Fresh | Surface | Tittabawasse River | Tittabawasse River | OP | 9 | 1989 |  |  | OP | 10 | 2008 |  |  | OP | 6 | 1989 | Y | NG | CT | N/A | IPP CHP | 1 |  |  |  | 1C MB MG
12492 | MI | 10745 | Midland Cogeneration Venture | 2015 | 11 | GT7 | 18E01 | SDM46 | Natural Gas Fired Combined Cycle | [6 empty] | 88 | 23907 |  | 254561 |  |  | 254561 |  | 254561 |  |  |  |  | 4474.443 | 0 |  |  |  |  | 720 | 20 | (RC) Recirculate: Cooling Pond |  | RC | Closed | Fresh | Surface | Tittabawasse River | Tittabawasse River | OP | 9 | 1989 |  |  | OP | 10 | 2008 |  |  | OP | 6 | 1989 | Y | NG | CT | N/A | IPP CHP | 1 |  |  |  | 1C MB MG
12492 | MI | 10745 | Midland Cogeneration Venture | 2015 | 12 | GT7 | 18E01 | SDM46 | Natural Gas Fired Combined Cycle | [6 empty] | 88 | 356 |  | 5501 |  |  | 5501 |  | 5501 |  |  |  |  | 5497.487 | 0 |  |  |  |  | 744 | 20 | (RC) Recirculate: Cooling Pond |  | RC | Closed | Fresh | Surface | Tittabawasse River | Tittabawasse River | OP | 9 | 1989 |  |  | OP | 10 | 2008 |  |  | OP | 6 | 1989 | Y | NG | CT | N/A | IPP CHP | 1 |  |  |  | 1C MB MG
12492 | MI | 10745 | Midland Cogeneration Venture | 2015 | 1 | GT8 | 18E01 | SDM46 | Natural Gas Fired Combined Cycle | [6 empty] | 88 | 27987 |  | 316263 |  |  | 316263 |  | 316263 |  |  |  |  | 4160.036 | 0 |  |  |  |  | 744 | 20 | (RC) Recirculate: Cooling Pond |  | RC | Closed | Fresh | Surface | Tittabawasse River | Tittabawasse River | OP | 12 | 1989 |  |  | OP | 10 | 2008 |  |  | OP | 6 | 1989 | Y | NG | CT | N/A | IPP CHP | 1 |  |  |  | 1C MB MG
12492 | MI | 10745 | Midland Cogeneration Venture | 2015 | 2 | GT8 | 18E01 | SDM46 | Natural Gas Fired Combined Cycle | [6 empty] | 88 | 31736 |  | 358591 |  |  | 358591 |  | 358591 |  |  |  |  | 2822.198 | 0 |  |  |  |  | 672 | 20 | (RC) Recirculate: Cooling Pond |  | RC | Closed | Fresh | Surface | Tittabawasse River | Tittabawasse River | OP | 12 | 1989 |  |  | OP | 10 | 2008 |  |  | OP | 6 | 1989 | Y | NG | CT | N/A | IPP CHP | 1 |  |  |  | 1C MB MG
12492 | MI | 10745 | Midland Cogeneration Venture | 2015 | 3 | GT8 | 18E01 | SDM46 | Natural Gas Fired Combined Cycle | [6 empty] | 88 | 38572 |  | 457588 |  |  | 457588 |  | 457588 |  |  |  |  | 2620.604 | 4686.129 |  |  |  |  | 744 | 20 | (RC) Recirculate: Cooling Pond |  | RC | Closed | Fresh | Surface | Tittabawasse River | Tittabawasse River | OP | 12 | 1989 |  |  | OP | 10 | 2008 |  |  | OP | 6 | 1989 | Y | NG | CT | N/A | IPP CHP | 1 |  |  |  | 1C MB MG
12492 | MI | 10745 | Midland Cogeneration Venture | 2015 | 4 | GT8 | 18E01 | SDM46 | Natural Gas Fired Combined Cycle | [6 empty] | 88 | 40902 |  | 467801 |  |  | 467801 |  | 467801 |  |  |  |  | 3335.185 | 1745.971 |  |  |  |  | 720 | 20 | (RC) Recirculate: Cooling Pond |  | RC | Closed | Fresh | Surface | Tittabawasse River | Tittabawasse River | OP | 12 | 1989 |  |  | OP | 10 | 2008 |  |  | OP | 6 | 1989 | Y | NG | CT | N/A | IPP CHP | 1 |  |  |  | 1C MB MG
12492 | MI | 10745 | Midland Cogeneration Venture | 2015 | 5 | GT8 | 18E01 | SDM46 | Natural Gas Fired Combined Cycle | [6 empty] | 88 | 39397 |  | 439973 |  |  | 439973 |  | 439973 |  |  |  |  | 3071.785 | 0 |  |  |  |  | 744 | 20 | (RC) Recirculate: Cooling Pond |  | RC | Closed | Fresh | Surface | Tittabawasse River | Tittabawasse River | OP | 12 | 1989 |  |  | OP | 10 | 2008 |  |  | OP | 6 | 1989 | Y | NG | CT | N/A | IPP CHP | 1 |  |  |  | 1C MB MG
12492 | MI | 10745 | Midland Cogeneration Venture | 2015 | 6 | GT8 | 18E01 | SDM46 | Natural Gas Fired Combined Cycle | [6 empty] | 88 | 32004 |  | 372559 |  |  | 372559 |  | 372559 |  |  |  |  | 1894.484 | 81.562 |  |  |  |  | 720 | 20 | (RC) Recirculate: Cooling Pond |  | RC | Closed | Fresh | Surface | Tittabawasse River | Tittabawasse River | OP | 12 | 1989 |  |  | OP | 10 | 2008 |  |  | OP | 6 | 1989 | Y | NG | CT | N/A | IPP CHP | 1 |  |  |  | 1C MB MG
12492 | MI | 10745 | Midland Cogeneration Venture | 2015 | 7 | GT8 | 18E01 | SDM46 | Natural Gas Fired Combined Cycle | [6 empty] | 88 | 19619 |  | 220572 |  |  | 220572 |  | 220572 |  |  |  |  | 1973.04 | 0 |  |  |  |  | 744 | 20 | (RC) Recirculate: Cooling Pond |  | RC | Closed | Fresh | Surface | Tittabawasse River | Tittabawasse River | OP | 12 | 1989 |  |  | OP | 10 | 2008 |  |  | OP | 6 | 1989 | Y | NG | CT | N/A | IPP CHP | 1 |  |  |  | 1C MB MG
12492 | MI | 10745 | Midland Cogeneration Venture | 2015 | 8 | GT8 | 18E01 | SDM46 | Natural Gas Fired Combined Cycle | [6 empty] | 88 | 11772 |  | 133227 |  |  | 133227 |  | 133227 |  |  |  |  | 2664.193 | 0 |  |  |  |  | 744 | 20 | (RC) Recirculate: Cooling Pond |  | RC | Closed | Fresh | Surface | Tittabawasse River | Tittabawasse River | OP | 12 | 1989 |  |  | OP | 10 | 2008 |  |  | OP | 6 | 1989 | Y | NG | CT | N/A | IPP CHP | 1 |  |  |  | 1C MB MG
12492 | MI | 10745 | Midland Cogeneration Venture | 2015 | 9 | GT8 | 18E01 | SDM46 | Natural Gas Fired Combined Cycle | [6 empty] | 88 | 19940 |  | 226015 |  |  | 226015 |  | 226015 |  |  |  |  | 2919.566 | 0 |  |  |  |  | 720 | 20 | (RC) Recirculate: Cooling Pond |  | RC | Closed | Fresh | Surface | Tittabawasse River | Tittabawasse River | OP | 12 | 1989 |  |  | OP | 10 | 2008 |  |  | OP | 6 | 1989 | Y | NG | CT | N/A | IPP CHP | 1 |  |  |  | 1C MB MG
12492 | MI | 10745 | Midland Cogeneration Venture | 2015 | 10 | GT8 | 18E01 | SDM46 | Natural Gas Fired Combined Cycle | [6 empty] | 88 | 36020 |  | 426690 |  |  | 426690 |  | 426690 |  |  |  |  | 3869.97 | 0 |  |  |  |  | 744 | 20 | (RC) Recirculate: Cooling Pond |  | RC | Closed | Fresh | Surface | Tittabawasse River | Tittabawasse River | OP | 12 | 1989 |  |  | OP | 10 | 2008 |  |  | OP | 6 | 1989 | Y | NG | CT | N/A | IPP CHP | 1 |  |  |  | 1C MB MG
12492 | MI | 10745 | Midland Cogeneration Venture | 2015 | 11 | GT8 | 18E01 | SDM46 | Natural Gas Fired Combined Cycle | [6 empty] | 88 | 43000 |  | 493965 |  |  | 493965 |  | 493965 |  |  |  |  | 4474.443 | 0 |  |  |  |  | 720 | 20 | (RC) Recirculate: Cooling Pond |  | RC | Closed | Fresh | Surface | Tittabawasse River | Tittabawasse River | OP | 12 | 1989 |  |  | OP | 10 | 2008 |  |  | OP | 6 | 1989 | Y | NG | CT | N/A | IPP CHP | 1 |  |  |  | 1C MB MG
12492 | MI | 10745 | Midland Cogeneration Venture | 2015 | 12 | GT8 | 18E01 | SDM46 | Natural Gas Fired Combined Cycle | [6 empty] | 88 | 10156 |  | 114104 |  |  | 114104 |  | 114104 |  |  |  |  | 5497.487 | 0 |  |  |  |  | 744 | 20 | (RC) Recirculate: Cooling Pond |  | RC | Closed | Fresh | Surface | Tittabawasse River | Tittabawasse River | OP | 12 | 1989 |  |  | OP | 10 | 2008 |  |  | OP | 6 | 1989 | Y | NG | CT | N/A | IPP CHP | 1 |  |  |  | 1C MB MG
12492 | MI | 10745 | Midland Cogeneration Venture | 2015 | 1 | GT9 | 18E01 | SDM46 | Natural Gas Fired Combined Cycle | [6 empty] | 88 | 27034 |  | 301359 |  |  | 301359 |  | 301359 |  |  |  |  | 4160.036 | 0 |  |  |  |  | 744 | 20 | (RC) Recirculate: Cooling Pond |  | RC | Closed | Fresh | Surface | Tittabawasse River | Tittabawasse River | OP | 1 | 1990 |  |  | OP | 10 | 2008 |  |  | OP | 6 | 1989 | Y | NG | CT | N/A | IPP CHP | 1 |  |  |  | 1C MB MG
12492 | MI | 10745 | Midland Cogeneration Venture | 2015 | 2 | GT9 | 18E01 | SDM46 | Natural Gas Fired Combined Cycle | [6 empty] | 88 | 31107 |  | 349847 |  |  | 349847 |  | 349847 |  |  |  |  | 2822.198 | 0 |  |  |  |  | 672 | 20 | (RC) Recirculate: Cooling Pond |  | RC | Closed | Fresh | Surface | Tittabawasse River | Tittabawasse River | OP | 1 | 1990 |  |  | OP | 10 | 2008 |  |  | OP | 6 | 1989 | Y | NG | CT | N/A | IPP CHP | 1 |  |  |  | 1C MB MG
12492 | MI | 10745 | Midland Cogeneration Venture | 2015 | 3 | GT9 | 18E01 | SDM46 | Natural Gas Fired Combined Cycle | [6 empty] | 88 | 35879 |  | 396930 |  |  | 396930 |  | 396930 |  |  |  |  | 2620.604 | 4686.129 |  |  |  |  | 744 | 20 | (RC) Recirculate: Cooling Pond |  | RC | Closed | Fresh | Surface | Tittabawasse River | Tittabawasse River | OP | 1 | 1990 |  |  | OP | 10 | 2008 |  |  | OP | 6 | 1989 | Y | NG | CT | N/A | IPP CHP | 1 |  |  |  | 1C MB MG
12492 | MI | 10745 | Midland Cogeneration Venture | 2015 | 4 | GT9 | 18E01 | SDM46 | Natural Gas Fired Combined Cycle | [6 empty] | 88 | 11322 |  | 126244 |  |  | 126244 |  | 126244 |  |  |  |  | 3335.185 | 1745.971 |  |  |  |  | 720 | 20 | (RC) Recirculate: Cooling Pond |  | RC | Closed | Fresh | Surface | Tittabawasse River | Tittabawasse River | OP | 1 | 1990 |  |  | OP | 10 | 2008 |  |  | OP | 6 | 1989 | Y | NG | CT | N/A | IPP CHP | 1 |  |  |  | 1C MB MG
12492 | MI | 10745 | Midland Cogeneration Venture | 2015 | 5 | GT9 | 18E01 | SDM46 | Natural Gas Fired Combined Cycle | [6 empty] | 88 | 23552 |  | 268667 |  |  | 268667 |  | 268667 |  |  |  |  | 3071.785 | 0 |  |  |  |  | 744 | 20 | (RC) Recirculate: Cooling Pond |  | RC | Closed | Fresh | Surface | Tittabawasse River | Tittabawasse River | OP | 1 | 1990 |  |  | OP | 10 | 2008 |  |  | OP | 6 | 1989 | Y | NG | CT | N/A | IPP CHP | 1 |  |  |  | 1C MB MG
12492 | MI | 10745 | Midland Cogeneration Venture | 2015 | 6 | GT9 | 18E01 | SDM46 | Natural Gas Fired Combined Cycle | [6 empty] | 88 | 28591 |  | 318016 |  |  | 318016 |  | 318016 |  |  |  |  | 1894.484 | 81.562 |  |  |  |  | 720 | 20 | (RC) Recirculate: Cooling Pond |  | RC | Closed | Fresh | Surface | Tittabawasse River | Tittabawasse River | OP | 1 | 1990 |  |  | OP | 10 | 2008 |  |  | OP | 6 | 1989 | Y | NG | CT | N/A | IPP CHP | 1 |  |  |  | 1C MB MG
12492 | MI | 10745 | Midland Cogeneration Venture | 2015 | 7 | GT9 | 18E01 | SDM46 | Natural Gas Fired Combined Cycle | [6 empty] | 88 | 22759 |  | 251773 |  |  | 251773 |  | 251773 |  |  |  |  | 1973.04 | 0 |  |  |  |  | 744 | 20 | (RC) Recirculate: Cooling Pond |  | RC | Closed | Fresh | Surface | Tittabawasse River | Tittabawasse River | OP | 1 | 1990 |  |  | OP | 10 | 2008 |  |  | OP | 6 | 1989 | Y | NG | CT | N/A | IPP CHP | 1 |  |  |  | 1C MB MG
12492 | MI | 10745 | Midland Cogeneration Venture | 2015 | 8 | GT9 | 18E01 | SDM46 | Natural Gas Fired Combined Cycle | [6 empty] | 88 | 14123 |  | 159116 |  |  | 159116 |  | 159116 |  |  |  |  | 2664.193 | 0 |  |  |  |  | 744 | 20 | (RC) Recirculate: Cooling Pond |  | RC | Closed | Fresh | Surface | Tittabawasse River | Tittabawasse River | OP | 1 | 1990 |  |  | OP | 10 | 2008 |  |  | OP | 6 | 1989 | Y | NG | CT | N/A | IPP CHP | 1 |  |  |  | 1C MB MG
12492 | MI | 10745 | Midland Cogeneration Venture | 2015 | 9 | GT9 | 18E01 | SDM46 | Natural Gas Fired Combined Cycle | [6 empty] | 88 | 20115 |  | 223618 |  |  | 223618 |  | 223618 |  |  |  |  | 2919.566 | 0 |  |  |  |  | 720 | 20 | (RC) Recirculate: Cooling Pond |  | RC | Closed | Fresh | Surface | Tittabawasse River | Tittabawasse River | OP | 1 | 1990 |  |  | OP | 10 | 2008 |  |  | OP | 6 | 1989 | Y | NG | CT | N/A | IPP CHP | 1 |  |  |  | 1C MB MG
12492 | MI | 10745 | Midland Cogeneration Venture | 2015 | 10 | GT9 | 18E01 | SDM46 | Natural Gas Fired Combined Cycle | [6 empty] | 88 | 34332 |  | 374209 |  |  | 374209 |  | 374209 |  |  |  |  | 3869.97 | 0 |  |  |  |  | 744 | 20 | (RC) Recirculate: Cooling Pond |  | RC | Closed | Fresh | Surface | Tittabawasse River | Tittabawasse River | OP | 1 | 1990 |  |  | OP | 10 | 2008 |  |  | OP | 6 | 1989 | Y | NG | CT | N/A | IPP CHP | 1 |  |  |  | 1C MB MG
12492 | MI | 10745 | Midland Cogeneration Venture | 2015 | 11 | GT9 | 18E01 | SDM46 | Natural Gas Fired Combined Cycle | [6 empty] | 88 | 35736 |  | 398131 |  |  | 398131 |  | 398131 |  |  |  |  | 4474.443 | 0 |  |  |  |  | 720 | 20 | (RC) Recirculate: Cooling Pond |  | RC | Closed | Fresh | Surface | Tittabawasse River | Tittabawasse River | OP | 1 | 1990 |  |  | OP | 10 | 2008 |  |  | OP | 6 | 1989 | Y | NG | CT | N/A | IPP CHP | 1 |  |  |  | 1C MB MG
12492 | MI | 10745 | Midland Cogeneration Venture | 2015 | 12 | GT9 | 18E01 | SDM46 | Natural Gas Fired Combined Cycle | [6 empty] | 88 | 29813 |  | 336939 |  |  | 336939 |  | 336939 |  |  |  |  | 5497.487 | 0 |  |  |  |  | 744 | 20 | (RC) Recirculate: Cooling Pond |  | RC | Closed | Fresh | Surface | Tittabawasse River | Tittabawasse River | OP | 1 | 1990 |  |  | OP | 10 | 2008 |  |  | OP | 6 | 1989 | Y | NG | CT | N/A | IPP CHP | 1 |  |  |  | 1C MB MG
12492 | MI | 10745 | Midland Cogeneration Venture | 2015 | 1 | ST1 | 18E01 | SDM46 | Natural Gas Fired Combined Cycle | 410 | 90831 | [7 empty] | 44636 | 44636 |  |  |  | 44636 |  |  |  |  | 4160.036 | 0 |  |  |  |  | 744 | 20 | (RC) Recirculate: Cooling Pond |  | RC | Closed | Fresh | Surface | Tittabawasse River | Tittabawasse River | OP | 2 | 1990 |  |  | OP | 10 | 2008 |  |  | OP | 6 | 1989 | Y | NG | CA | Y | IPP CHP | 1 |  |  |  | 1C MB MG
12492 | MI | 10745 | Midland Cogeneration Venture | 2015 | 2 | ST1 | 18E01 | SDM46 | Natural Gas Fired Combined Cycle | 410 | 95718 | [7 empty] | 21800 | 21800 |  |  |  | 21800 |  |  |  |  | 2822.198 | 0 |  |  |  |  | 672 | 20 | (RC) Recirculate: Cooling Pond |  | RC | Closed | Fresh | Surface | Tittabawasse River | Tittabawasse River | OP | 2 | 1990 |  |  | OP | 10 | 2008 |  |  | OP | 6 | 1989 | Y | NG | CA | Y | IPP CHP | 1 |  |  |  | 1C MB MG
12492 | MI | 10745 | Midland Cogeneration Venture | 2015 | 3 | ST1 | 18E01 | SDM46 | Natural Gas Fired Combined Cycle | 410 | 87544 | [7 empty] | 34321 | 34321 |  |  |  | 34321 |  |  |  |  | 2620.604 | 4686.129 |  |  |  |  | 744 | 20 | (RC) Recirculate: Cooling Pond |  | RC | Closed | Fresh | Surface | Tittabawasse River | Tittabawasse River | OP | 2 | 1990 |  |  | OP | 10 | 2008 |  |  | OP | 6 | 1989 | Y | NG | CA | Y | IPP CHP | 1 |  |  |  | 1C MB MG
12492 | MI | 10745 | Midland Cogeneration Venture | 2015 | 4 | ST1 | 18E01 | SDM46 | Natural Gas Fired Combined Cycle | 410 | 70880 | [7 empty] | 22315 | 22315 |  |  |  | 22315 |  |  |  |  | 3335.185 | 1745.971 |  |  |  |  | 720 | 20 | (RC) Recirculate: Cooling Pond |  | RC | Closed | Fresh | Surface | Tittabawasse River | Tittabawasse River | OP | 2 | 1990 |  |  | OP | 10 | 2008 |  |  | OP | 6 | 1989 | Y | NG | CA | Y | IPP CHP | 1 |  |  |  | 1C MB MG
12492 | MI | 10745 | Midland Cogeneration Venture | 2015 | 5 | ST1 | 18E01 | SDM46 | Natural Gas Fired Combined Cycle | 410 | 93717 | [7 empty] | 1005 | 1005 |  |  |  | 1005 |  |  |  |  | 3071.785 | 0 |  |  |  |  | 744 | 20 | (RC) Recirculate: Cooling Pond |  | RC | Closed | Fresh | Surface | Tittabawasse River | Tittabawasse River | OP | 2 | 1990 |  |  | OP | 10 | 2008 |  |  | OP | 6 | 1989 | Y | NG | CA | Y | IPP CHP | 1 |  |  |  | 1C MB MG
12492 | MI | 10745 | Midland Cogeneration Venture | 2015 | 6 | ST1 | 18E01 | SDM46 | Natural Gas Fired Combined Cycle | 410 | 98946 | [7 empty] | 26335 | 26335 |  |  |  | 26335 |  |  |  |  | 1894.484 | 81.562 |  |  |  |  | 720 | 20 | (RC) Recirculate: Cooling Pond |  | RC | Closed | Fresh | Surface | Tittabawasse River | Tittabawasse River | OP | 2 | 1990 |  |  | OP | 10 | 2008 |  |  | OP | 6 | 1989 | Y | NG | CA | Y | IPP CHP | 1 |  |  |  | 1C MB MG
12492 | MI | 10745 | Midland Cogeneration Venture | 2015 | 7 | ST1 | 18E01 | SDM46 | Natural Gas Fired Combined Cycle | 410 | 95993 | [7 empty] | 24729 | 24729 |  |  |  | 24729 |  |  |  |  | 1973.04 | 0 |  |  |  |  | 744 | 20 | (RC) Recirculate: Cooling Pond |  | RC | Closed | Fresh | Surface | Tittabawasse River | Tittabawasse River | OP | 2 | 1990 |  |  | OP | 10 | 2008 |  |  | OP | 6 | 1989 | Y | NG | CA | Y | IPP CHP | 1 |  |  |  | 1C MB MG
12492 | MI | 10745 | Midland Cogeneration Venture | 2015 | 8 | ST1 | 18E01 | SDM46 | Natural Gas Fired Combined Cycle | 410 | 77384 | [7 empty] | 22616 | 22616 |  |  |  | 22616 |  |  |  |  | 2664.193 | 0 |  |  |  |  | 744 | 20 | (RC) Recirculate: Cooling Pond |  | RC | Closed | Fresh | Surface | Tittabawasse River | Tittabawasse River | OP | 2 | 1990 |  |  | OP | 10 | 2008 |  |  | OP | 6 | 1989 | Y | NG | CA | Y | IPP CHP | 1 |  |  |  | 1C MB MG
12492 | MI | 10745 | Midland Cogeneration Venture | 2015 | 9 | ST1 | 18E01 | SDM46 | Natural Gas Fired Combined Cycle | 410 | 84511 | [7 empty] | 23353 | 23353 |  |  |  | 23353 |  |  |  |  | 2919.566 | 0 |  |  |  |  | 720 | 20 | (RC) Recirculate: Cooling Pond |  | RC | Closed | Fresh | Surface | Tittabawasse River | Tittabawasse River | OP | 2 | 1990 |  |  | OP | 10 | 2008 |  |  | OP | 6 | 1989 | Y | NG | CA | Y | IPP CHP | 1 |  |  |  | 1C MB MG
12492 | MI | 10745 | Midland Cogeneration Venture | 2015 | 10 | ST1 | 18E01 | SDM46 | Natural Gas Fired Combined Cycle | 410 | 112693 | [7 empty] | 4670 | 4670 |  |  |  | 4670 |  |  |  |  | 3869.97 | 0 |  |  |  |  | 744 | 20 | (RC) Recirculate: Cooling Pond |  | RC | Closed | Fresh | Surface | Tittabawasse River | Tittabawasse River | OP | 2 | 1990 |  |  | OP | 10 | 2008 |  |  | OP | 6 | 1989 | Y | NG | CA | Y | IPP CHP | 1 |  |  |  | 1C MB MG
12492 | MI | 10745 | Midland Cogeneration Venture | 2015 | 11 | ST1 | 18E01 | SDM46 | Natural Gas Fired Combined Cycle | 410 | 128666 | [7 empty] | 1292 | 1292 |  |  |  | 1292 |  |  |  |  | 4474.443 | 0 |  |  |  |  | 720 | 20 | (RC) Recirculate: Cooling Pond |  | RC | Closed | Fresh | Surface | Tittabawasse River | Tittabawasse River | OP | 2 | 1990 |  |  | OP | 10 | 2008 |  |  | OP | 6 | 1989 | Y | NG | CA | Y | IPP CHP | 1 |  |  |  | 1C MB MG
12492 | MI | 10745 | Midland Cogeneration Venture | 2015 | 12 | ST1 | 18E01 | SDM46 | Natural Gas Fired Combined Cycle | 410 | 115402 | [7 empty] | 0 | 0 |  |  |  | 0 |  |  |  |  | 5497.487 | 0 |  |  |  |  | 744 | 20 | (RC) Recirculate: Cooling Pond |  | RC | Closed | Fresh | Surface | Tittabawasse River | Tittabawasse River | OP | 2 | 1990 |  |  | OP | 10 | 2008 |  |  | OP | 6 | 1989 | Y | NG | CA | Y | IPP CHP | 1 |  |  |  | 1C MB MG
12492 | MI | 10745 | Midland Cogeneration Venture | 2015 | 1 | ST2 | 18E01 | SDM46 | Natural Gas Fired Combined Cycle | 380 | 0 | [7 empty] | 44636 | 44636 |  |  |  | 44636 |  |  |  |  | 4160.036 | 0 |  |  |  |  | 744 | 20 | (RC) Recirculate: Cooling Pond |  | RC | Closed | Fresh | Surface | Tittabawasse River | Tittabawasse River | SB | 9 | 1990 |  |  | OP | 10 | 2008 |  |  | OP | 6 | 1989 | Y | NG | CA | Y | IPP CHP | 1 |  |  |  | 1C MB MG
12492 | MI | 10745 | Midland Cogeneration Venture | 2015 | 2 | ST2 | 18E01 | SDM46 | Natural Gas Fired Combined Cycle | 380 | 0 | [7 empty] | 21800 | 21800 |  |  |  | 21800 |  |  |  |  | 2822.198 | 0 |  |  |  |  | 672 | 20 | (RC) Recirculate: Cooling Pond |  | RC | Closed | Fresh | Surface | Tittabawasse River | Tittabawasse River | SB | 9 | 1990 |  |  | OP | 10 | 2008 |  |  | OP | 6 | 1989 | Y | NG | CA | Y | IPP CHP | 1 |  |  |  | 1C MB MG
12492 | MI | 10745 | Midland Cogeneration Venture | 2015 | 3 | ST2 | 18E01 | SDM46 | Natural Gas Fired Combined Cycle | 380 | 0 | [7 empty] | 34321 | 34321 |  |  |  | 34321 |  |  |  |  | 2620.604 | 4686.129 |  |  |  |  | 744 | 20 | (RC) Recirculate: Cooling Pond |  | RC | Closed | Fresh | Surface | Tittabawasse River | Tittabawasse River | SB | 9 | 1990 |  |  | OP | 10 | 2008 |  |  | OP | 6 | 1989 | Y | NG | CA | Y | IPP CHP | 1 |  |  |  | 1C MB MG
12492 | MI | 10745 | Midland Cogeneration Venture | 2015 | 4 | ST2 | 18E01 | SDM46 | Natural Gas Fired Combined Cycle | 380 | 0 | [7 empty] | 22315 | 22315 |  |  |  | 22315 |  |  |  |  | 3335.185 | 1745.971 |  |  |  |  | 720 | 20 | (RC) Recirculate: Cooling Pond |  | RC | Closed | Fresh | Surface | Tittabawasse River | Tittabawasse River | SB | 9 | 1990 |  |  | OP | 10 | 2008 |  |  | OP | 6 | 1989 | Y | NG | CA | Y | IPP CHP | 1 |  |  |  | 1C MB MG
12492 | MI | 10745 | Midland Cogeneration Venture | 2015 | 5 | ST2 | 18E01 | SDM46 | Natural Gas Fired Combined Cycle | 380 | 0 | [7 empty] | 1005 | 1005 |  |  |  | 1005 |  |  |  |  | 3071.785 | 0 |  |  |  |  | 744 | 20 | (RC) Recirculate: Cooling Pond |  | RC | Closed | Fresh | Surface | Tittabawasse River | Tittabawasse River | SB | 9 | 1990 |  |  | OP | 10 | 2008 |  |  | OP | 6 | 1989 | Y | NG | CA | Y | IPP CHP | 1 |  |  |  | 1C MB MG
12492 | MI | 10745 | Midland Cogeneration Venture | 2015 | 6 | ST2 | 18E01 | SDM46 | Natural Gas Fired Combined Cycle | 380 | 0 | [7 empty] | 26335 | 26335 |  |  |  | 26335 |  |  |  |  | 1894.484 | 81.562 |  |  |  |  | 720 | 20 | (RC) Recirculate: Cooling Pond |  | RC | Closed | Fresh | Surface | Tittabawasse River | Tittabawasse River | SB | 9 | 1990 |  |  | OP | 10 | 2008 |  |  | OP | 6 | 1989 | Y | NG | CA | Y | IPP CHP | 1 |  |  |  | 1C MB MG
12492 | MI | 10745 | Midland Cogeneration Venture | 2015 | 7 | ST2 | 18E01 | SDM46 | Natural Gas Fired Combined Cycle | 380 | 0 | [7 empty] | 24729 | 24729 |  |  |  | 24729 |  |  |  |  | 1973.04 | 0 |  |  |  |  | 744 | 20 | (RC) Recirculate: Cooling Pond |  | RC | Closed | Fresh | Surface | Tittabawasse River | Tittabawasse River | SB | 9 | 1990 |  |  | OP | 10 | 2008 |  |  | OP | 6 | 1989 | Y | NG | CA | Y | IPP CHP | 1 |  |  |  | 1C MB MG
12492 | MI | 10745 | Midland Cogeneration Venture | 2015 | 8 | ST2 | 18E01 | SDM46 | Natural Gas Fired Combined Cycle | 380 | 0 | [7 empty] | 22616 | 22616 |  |  |  | 22616 |  |  |  |  | 2664.193 | 0 |  |  |  |  | 744 | 20 | (RC) Recirculate: Cooling Pond |  | RC | Closed | Fresh | Surface | Tittabawasse River | Tittabawasse River | SB | 9 | 1990 |  |  | OP | 10 | 2008 |  |  | OP | 6 | 1989 | Y | NG | CA | Y | IPP CHP | 1 |  |  |  | 1C MB MG
12492 | MI | 10745 | Midland Cogeneration Venture | 2015 | 9 | ST2 | 18E01 | SDM46 | Natural Gas Fired Combined Cycle | 380 | 0 | [7 empty] | 23353 | 23353 |  |  |  | 23353 |  |  |  |  | 2919.566 | 0 |  |  |  |  | 720 | 20 | (RC) Recirculate: Cooling Pond |  | RC | Closed | Fresh | Surface | Tittabawasse River | Tittabawasse River | SB | 9 | 1990 |  |  | OP | 10 | 2008 |  |  | OP | 6 | 1989 | Y | NG | CA | Y | IPP CHP | 1 |  |  |  | 1C MB MG
12492 | MI | 10745 | Midland Cogeneration Venture | 2015 | 10 | ST2 | 18E01 | SDM46 | Natural Gas Fired Combined Cycle | 380 | 0 | [7 empty] | 4670 | 4670 |  |  |  | 4670 |  |  |  |  | 3869.97 | 0 |  |  |  |  | 744 | 20 | (RC) Recirculate: Cooling Pond |  | RC | Closed | Fresh | Surface | Tittabawasse River | Tittabawasse River | SB | 9 | 1990 |  |  | OP | 10 | 2008 |  |  | OP | 6 | 1989 | Y | NG | CA | Y | IPP CHP | 1 |  |  |  | 1C MB MG
12492 | MI | 10745 | Midland Cogeneration Venture | 2015 | 11 | ST2 | 18E01 | SDM46 | Natural Gas Fired Combined Cycle | 380 | 0 | [7 empty] | 1292 | 1292 |  |  |  | 1292 |  |  |  |  | 4474.443 | 0 |  |  |  |  | 720 | 20 | (RC) Recirculate: Cooling Pond |  | RC | Closed | Fresh | Surface | Tittabawasse River | Tittabawasse River | SB | 9 | 1990 |  |  | OP | 10 | 2008 |  |  | OP | 6 | 1989 | Y | NG | CA | Y | IPP CHP | 1 |  |  |  | 1C MB MG
12492 | MI | 10745 | Midland Cogeneration Venture | 2015 | 12 | ST2 | 18E01 | SDM46 | Natural Gas Fired Combined Cycle | 380 | 0 | [7 empty] | 0 | 0 |  |  |  | 0 |  |  |  |  | 5497.487 | 0 |  |  |  |  | 744 | 20 | (RC) Recirculate: Cooling Pond |  | RC | Closed | Fresh | Surface | Tittabawasse River | Tittabawasse River | SB | 9 | 1990 |  |  | OP | 10 | 2008 |  |  | OP | 6 | 1989 | Y | NG | CA | Y | IPP CHP | 1 |  |  |  | 1C MB MG
12492 | MI | 10745 | Midland Cogeneration Venture | 2015 | 1 | BP15 | 19E01 | SDM46 | Natural Gas Fired Combined Cycle | 13.4 | 2250 | [7 empty] | 42740 | 42740 |  |  |  | 42740 |  |  |  |  | 4160.036 | 0 |  |  |  |  | 744 | 20 | (RC) Recirculate: Cooling Pond |  | RC | Closed | Fresh | Surface | Tittabawasse River | Tittabawasse River | OP | 7 | 1998 |  |  | OP | 10 | 2008 |  |  | OP | 6 | 1989 | Y | NG | CA | Y | IPP CHP | 1 |  |  |  | 1C MB MG
12492 | MI | 10745 | Midland Cogeneration Venture | 2015 | 2 | BP15 | 19E01 | SDM46 | Natural Gas Fired Combined Cycle | 13.4 | 1122 | [7 empty] | 17721 | 17721 |  |  |  | 17721 |  |  |  |  | 2822.198 | 0 |  |  |  |  | 672 | 20 | (RC) Recirculate: Cooling Pond |  | RC | Closed | Fresh | Surface | Tittabawasse River | Tittabawasse River | OP | 7 | 1998 |  |  | OP | 10 | 2008 |  |  | OP | 6 | 1989 | Y | NG | CA | Y | IPP CHP | 1 |  |  |  | 1C MB MG
12492 | MI | 10745 | Midland Cogeneration Venture | 2015 | 3 | BP15 | 19E01 | SDM46 | Natural Gas Fired Combined Cycle | 13.4 | 2008 | [7 empty] | 0 | 0 |  |  |  | 0 |  |  |  |  | 2620.604 | 4686.129 |  |  |  |  | 744 | 20 | (RC) Recirculate: Cooling Pond |  | RC | Closed | Fresh | Surface | Tittabawasse River | Tittabawasse River | OP | 7 | 1998 |  |  | OP | 10 | 2008 |  |  | OP | 6 | 1989 | Y | NG | CA | Y | IPP CHP | 1 |  |  |  | 1C MB MG
12492 | MI | 10745 | Midland Cogeneration Venture | 2015 | 4 | BP15 | 19E01 | SDM46 | Natural Gas Fired Combined Cycle | 13.4 | 1554 | [7 empty] | 0 | 0 |  |  |  | 0 |  |  |  |  | 3335.185 | 1745.971 |  |  |  |  | 720 | 20 | (RC) Recirculate: Cooling Pond |  | RC | Closed | Fresh | Surface | Tittabawasse River | Tittabawasse River | OP | 7 | 1998 |  |  | OP | 10 | 2008 |  |  | OP | 6 | 1989 | Y | NG | CA | Y | IPP CHP | 1 |  |  |  | 1C MB MG
12492 | MI | 10745 | Midland Cogeneration Venture | 2015 | 5 | BP15 | 19E01 | SDM46 | Natural Gas Fired Combined Cycle | 13.4 | 2395 | [7 empty] | 0 | 0 |  |  |  | 0 |  |  |  |  | 3071.785 | 0 |  |  |  |  | 744 | 20 | (RC) Recirculate: Cooling Pond |  | RC | Closed | Fresh | Surface | Tittabawasse River | Tittabawasse River | OP | 7 | 1998 |  |  | OP | 10 | 2008 |  |  | OP | 6 | 1989 | Y | NG | CA | Y | IPP CHP | 1 |  |  |  | 1C MB MG
12492 | MI | 10745 | Midland Cogeneration Venture | 2015 | 6 | BP15 | 19E01 | SDM46 | Natural Gas Fired Combined Cycle | 13.4 | 2435 | [7 empty] | 27585 | 27585 |  |  |  | 27585 |  |  |  |  | 1894.484 | 81.562 |  |  |  |  | 720 | 20 | (RC) Recirculate: Cooling Pond |  | RC | Closed | Fresh | Surface | Tittabawasse River | Tittabawasse River | OP | 7 | 1998 |  |  | OP | 10 | 2008 |  |  | OP | 6 | 1989 | Y | NG | CA | Y | IPP CHP | 1 |  |  |  | 1C MB MG
12492 | MI | 10745 | Midland Cogeneration Venture | 2015 | 7 | BP15 | 19E01 | SDM46 | Natural Gas Fired Combined Cycle | 13.4 | 1307 | [7 empty] | 17571 | 17571 |  |  |  | 17571 |  |  |  |  | 1973.04 | 0 |  |  |  |  | 744 | 20 | (RC) Recirculate: Cooling Pond |  | RC | Closed | Fresh | Surface | Tittabawasse River | Tittabawasse River | OP | 7 | 1998 |  |  | OP | 10 | 2008 |  |  | OP | 6 | 1989 | Y | NG | CA | Y | IPP CHP | 1 |  |  |  | 1C MB MG
12492 | MI | 10745 | Midland Cogeneration Venture | 2015 | 8 | BP15 | 19E01 | SDM46 | Natural Gas Fired Combined Cycle | 13.4 | 2457 | [7 empty] | 4673 | 4673 |  |  |  | 4673 |  |  |  |  | 2664.193 | 0 |  |  |  |  | 744 | 20 | (RC) Recirculate: Cooling Pond |  | RC | Closed | Fresh | Surface | Tittabawasse River | Tittabawasse River | OP | 7 | 1998 |  |  | OP | 10 | 2008 |  |  | OP | 6 | 1989 | Y | NG | CA | Y | IPP CHP | 1 |  |  |  | 1C MB MG
12492 | MI | 10745 | Midland Cogeneration Venture | 2015 | 9 | BP15 | 19E01 | SDM46 | Natural Gas Fired Combined Cycle | 13.4 | 1876 | [7 empty] | 8187 | 8187 |  |  |  | 8187 |  |  |  |  | 2919.566 | 0 |  |  |  |  | 720 | 20 | (RC) Recirculate: Cooling Pond |  | RC | Closed | Fresh | Surface | Tittabawasse River | Tittabawasse River | OP | 7 | 1998 |  |  | OP | 10 | 2008 |  |  | OP | 6 | 1989 | Y | NG | CA | Y | IPP CHP | 1 |  |  |  | 1C MB MG
12492 | MI | 10745 | Midland Cogeneration Venture | 2015 | 10 | BP15 | 19E01 | SDM46 | Natural Gas Fired Combined Cycle | 13.4 | 2555 | [7 empty] | 630 | 630 |  |  |  | 630 |  |  |  |  | 3869.97 | 0 |  |  |  |  | 744 | 20 | (RC) Recirculate: Cooling Pond |  | RC | Closed | Fresh | Surface | Tittabawasse River | Tittabawasse River | OP | 7 | 1998 |  |  | OP | 10 | 2008 |  |  | OP | 6 | 1989 | Y | NG | CA | Y | IPP CHP | 1 |  |  |  | 1C MB MG
12492 | MI | 10745 | Midland Cogeneration Venture | 2015 | 11 | BP15 | 19E01 | SDM46 | Natural Gas Fired Combined Cycle | 13.4 | 2791 | [7 empty] | 3011 | 3011 |  |  |  | 3011 |  |  |  |  | 4474.443 | 0 |  |  |  |  | 720 | 20 | (RC) Recirculate: Cooling Pond |  | RC | Closed | Fresh | Surface | Tittabawasse River | Tittabawasse River | OP | 7 | 1998 |  |  | OP | 10 | 2008 |  |  | OP | 6 | 1989 | Y | NG | CA | Y | IPP CHP | 1 |  |  |  | 1C MB MG
12492 | MI | 10745 | Midland Cogeneration Venture | 2015 | 12 | BP15 | 19E01 | SDM46 | Natural Gas Fired Combined Cycle | 13.4 | 2199 | [7 empty] | 0 | 0 |  |  |  | 0 |  |  |  |  | 5497.487 | 0 |  |  |  |  | 744 | 20 | (RC) Recirculate: Cooling Pond |  | RC | Closed | Fresh | Surface | Tittabawasse River | Tittabawasse River | OP | 7 | 1998 |  |  | OP | 10 | 2008 |  |  | OP | 6 | 1989 | Y | NG | CA | Y | IPP CHP | 1 |  |  |  | 1C MB MG
12492 | MI | 10745 | Midland Cogeneration Venture | 2015 | 1 | GT10 | 19E01 | SDM46 | Natural Gas Fired Combined Cycle | [6 empty] | 88 | 35265 |  | 408217 |  |  | 408217 |  | 408217 |  |  |  |  | 4160.036 | 0 |  |  |  |  | 744 | 20 | (RC) Recirculate: Cooling Pond |  | RC | Closed | Fresh | Surface | Tittabawasse River | Tittabawasse River | OP | 1 | 1990 |  |  | OP | 10 | 2008 |  |  | OP | 6 | 1989 | Y | NG | CT | N/A | IPP CHP | 1 |  |  |  | 1C MB MG
12492 | MI | 10745 | Midland Cogeneration Venture | 2015 | 2 | GT10 | 19E01 | SDM46 | Natural Gas Fired Combined Cycle | [6 empty] | 88 | 27956 |  | 312464 |  |  | 312464 |  | 312464 |  |  |  |  | 2822.198 | 0 |  |  |  |  | 672 | 20 | (RC) Recirculate: Cooling Pond |  | RC | Closed | Fresh | Surface | Tittabawasse River | Tittabawasse River | OP | 1 | 1990 |  |  | OP | 10 | 2008 |  |  | OP | 6 | 1989 | Y | NG | CT | N/A | IPP CHP | 1 |  |  |  | 1C MB MG
12492 | MI | 10745 | Midland Cogeneration Venture | 2015 | 3 | GT10 | 19E01 | SDM46 | Natural Gas Fired Combined Cycle | [6 empty] | 88 | 3735 |  | 41550 |  |  | 41550 |  | 41550 |  |  |  |  | 2620.604 | 4686.129 |  |  |  |  | 744 | 20 | (RC) Recirculate: Cooling Pond |  | RC | Closed | Fresh | Surface | Tittabawasse River | Tittabawasse River | OP | 1 | 1990 |  |  | OP | 10 | 2008 |  |  | OP | 6 | 1989 | Y | NG | CT | N/A | IPP CHP | 1 |  |  |  | 1C MB MG
12492 | MI | 10745 | Midland Cogeneration Venture | 2015 | 4 | GT10 | 19E01 | SDM46 | Natural Gas Fired Combined Cycle | [6 empty] | 88 | 49470 |  | 542988 |  |  | 542988 |  | 542988 |  |  |  |  | 3335.185 | 1745.971 |  |  |  |  | 720 | 20 | (RC) Recirculate: Cooling Pond |  | RC | Closed | Fresh | Surface | Tittabawasse River | Tittabawasse River | OP | 1 | 1990 |  |  | OP | 10 | 2008 |  |  | OP | 6 | 1989 | Y | NG | CT | N/A | IPP CHP | 1 |  |  |  | 1C MB MG
12492 | MI | 10745 | Midland Cogeneration Venture | 2015 | 5 | GT10 | 19E01 | SDM46 | Natural Gas Fired Combined Cycle | [6 empty] | 88 | 36531 |  | 402031 |  |  | 402031 |  | 402031 |  |  |  |  | 3071.785 | 0 |  |  |  |  | 744 | 20 | (RC) Recirculate: Cooling Pond |  | RC | Closed | Fresh | Surface | Tittabawasse River | Tittabawasse River | OP | 1 | 1990 |  |  | OP | 10 | 2008 |  |  | OP | 6 | 1989 | Y | NG | CT | N/A | IPP CHP | 1 |  |  |  | 1C MB MG
12492 | MI | 10745 | Midland Cogeneration Venture | 2015 | 6 | GT10 | 19E01 | SDM46 | Natural Gas Fired Combined Cycle | [6 empty] | 88 | 14152 |  | 155811 |  |  | 155811 |  | 155811 |  |  |  |  | 1894.484 | 81.562 |  |  |  |  | 720 | 20 | (RC) Recirculate: Cooling Pond |  | RC | Closed | Fresh | Surface | Tittabawasse River | Tittabawasse River | OP | 1 | 1990 |  |  | OP | 10 | 2008 |  |  | OP | 6 | 1989 | Y | NG | CT | N/A | IPP CHP | 1 |  |  |  | 1C MB MG
12492 | MI | 10745 | Midland Cogeneration Venture | 2015 | 7 | GT10 | 19E01 | SDM46 | Natural Gas Fired Combined Cycle | [6 empty] | 88 | 27337 |  | 301648 |  |  | 301648 |  | 301648 |  |  |  |  | 1973.04 | 0 |  |  |  |  | 744 | 20 | (RC) Recirculate: Cooling Pond |  | RC | Closed | Fresh | Surface | Tittabawasse River | Tittabawasse River | OP | 1 | 1990 |  |  | OP | 10 | 2008 |  |  | OP | 6 | 1989 | Y | NG | CT | N/A | IPP CHP | 1 |  |  |  | 1C MB MG
12492 | MI | 10745 | Midland Cogeneration Venture | 2015 | 8 | GT10 | 19E01 | SDM46 | Natural Gas Fired Combined Cycle | [6 empty] | 88 | 18733 |  | 208037 |  |  | 208037 |  | 208037 |  |  |  |  | 2664.193 | 0 |  |  |  |  | 744 | 20 | (RC) Recirculate: Cooling Pond |  | RC | Closed | Fresh | Surface | Tittabawasse River | Tittabawasse River | OP | 1 | 1990 |  |  | OP | 10 | 2008 |  |  | OP | 6 | 1989 | Y | NG | CT | N/A | IPP CHP | 1 |  |  |  | 1C MB MG
12492 | MI | 10745 | Midland Cogeneration Venture | 2015 | 9 | GT10 | 19E01 | SDM46 | Natural Gas Fired Combined Cycle | [6 empty] | 88 | 20710 |  | 228968 |  |  | 228968 |  | 228968 |  |  |  |  | 2919.566 | 0 |  |  |  |  | 720 | 20 | (RC) Recirculate: Cooling Pond |  | RC | Closed | Fresh | Surface | Tittabawasse River | Tittabawasse River | OP | 1 | 1990 |  |  | OP | 10 | 2008 |  |  | OP | 6 | 1989 | Y | NG | CT | N/A | IPP CHP | 1 |  |  |  | 1C MB MG
12492 | MI | 10745 | Midland Cogeneration Venture | 2015 | 10 | GT10 | 19E01 | SDM46 | Natural Gas Fired Combined Cycle | [6 empty] | 88 | 37689 |  | 432788 |  |  | 432788 |  | 432788 |  |  |  |  | 3869.97 | 0 |  |  |  |  | 744 | 20 | (RC) Recirculate: Cooling Pond |  | RC | Closed | Fresh | Surface | Tittabawasse River | Tittabawasse River | OP | 1 | 1990 |  |  | OP | 10 | 2008 |  |  | OP | 6 | 1989 | Y | NG | CT | N/A | IPP CHP | 1 |  |  |  | 1C MB MG
12492 | MI | 10745 | Midland Cogeneration Venture | 2015 | 11 | GT10 | 19E01 | SDM46 | Natural Gas Fired Combined Cycle | [6 empty] | 88 | 54585 |  | 599963 |  |  | 599963 |  | 599963 |  |  |  |  | 4474.443 | 0 |  |  |  |  | 720 | 20 | (RC) Recirculate: Cooling Pond |  | RC | Closed | Fresh | Surface | Tittabawasse River | Tittabawasse River | OP | 1 | 1990 |  |  | OP | 10 | 2008 |  |  | OP | 6 | 1989 | Y | NG | CT | N/A | IPP CHP | 1 |  |  |  | 1C MB MG
12492 | MI | 10745 | Midland Cogeneration Venture | 2015 | 12 | GT10 | 19E01 | SDM46 | Natural Gas Fired Combined Cycle | [6 empty] | 88 | 47825 |  | 521562 |  |  | 521562 |  | 521562 |  |  |  |  | 5497.487 | 0 |  |  |  |  | 744 | 20 | (RC) Recirculate: Cooling Pond |  | RC | Closed | Fresh | Surface | Tittabawasse River | Tittabawasse River | OP | 1 | 1990 |  |  | OP | 10 | 2008 |  |  | OP | 6 | 1989 | Y | NG | CT | N/A | IPP CHP | 1 |  |  |  | 1C MB MG
12492 | MI | 10745 | Midland Cogeneration Venture | 2015 | 1 | GT11 | 19E01 | SDM46 | Natural Gas Fired Combined Cycle | [6 empty] | 88 | 24108 |  | 260973 |  |  | 260973 |  | 260973 |  |  |  |  | 4160.036 | 0 |  |  |  |  | 744 | 20 | (RC) Recirculate: Cooling Pond |  | RC | Closed | Fresh | Surface | Tittabawasse River | Tittabawasse River | OP | 2 | 1990 |  |  | OP | 10 | 2008 |  |  | OP | 6 | 1989 | Y | NG | CT | N/A | IPP CHP | 1 |  |  |  | 1C MB MG
12492 | MI | 10745 | Midland Cogeneration Venture | 2015 | 2 | GT11 | 19E01 | SDM46 | Natural Gas Fired Combined Cycle | [6 empty] | 88 | 27561 |  | 304396 |  |  | 304396 |  | 304396 |  |  |  |  | 2822.198 | 0 |  |  |  |  | 672 | 20 | (RC) Recirculate: Cooling Pond |  | RC | Closed | Fresh | Surface | Tittabawasse River | Tittabawasse River | OP | 2 | 1990 |  |  | OP | 10 | 2008 |  |  | OP | 6 | 1989 | Y | NG | CT | N/A | IPP CHP | 1 |  |  |  | 1C MB MG
12492 | MI | 10745 | Midland Cogeneration Venture | 2015 | 3 | GT11 | 19E01 | SDM46 | Natural Gas Fired Combined Cycle | [6 empty] | 88 | 20773 |  | 232755 |  |  | 232755 |  | 232755 |  |  |  |  | 2620.604 | 4686.129 |  |  |  |  | 744 | 20 | (RC) Recirculate: Cooling Pond |  | RC | Closed | Fresh | Surface | Tittabawasse River | Tittabawasse River | OP | 2 | 1990 |  |  | OP | 10 | 2008 |  |  | OP | 6 | 1989 | Y | NG | CT | N/A | IPP CHP | 1 |  |  |  | 1C MB MG
12492 | MI | 10745 | Midland Cogeneration Venture | 2015 | 4 | GT11 | 19E01 | SDM46 | Natural Gas Fired Combined Cycle | [6 empty] | 88 | 6775 |  | 76345 |  |  | 76345 |  | 76345 |  |  |  |  | 3335.185 | 1745.971 |  |  |  |  | 720 | 20 | (RC) Recirculate: Cooling Pond |  | RC | Closed | Fresh | Surface | Tittabawasse River | Tittabawasse River | OP | 2 | 1990 |  |  | OP | 10 | 2008 |  |  | OP | 6 | 1989 | Y | NG | CT | N/A | IPP CHP | 1 |  |  |  | 1C MB MG
12492 | MI | 10745 | Midland Cogeneration Venture | 2015 | 5 | GT11 | 19E01 | SDM46 | Natural Gas Fired Combined Cycle | [6 empty] | 88 | 25436 |  | 289182 |  |  | 289182 |  | 289182 |  |  |  |  | 3071.785 | 0 |  |  |  |  | 744 | 20 | (RC) Recirculate: Cooling Pond |  | RC | Closed | Fresh | Surface | Tittabawasse River | Tittabawasse River | OP | 2 | 1990 |  |  | OP | 10 | 2008 |  |  | OP | 6 | 1989 | Y | NG | CT | N/A | IPP CHP | 1 |  |  |  | 1C MB MG
12492 | MI | 10745 | Midland Cogeneration Venture | 2015 | 6 | GT11 | 19E01 | SDM46 | Natural Gas Fired Combined Cycle | [6 empty] | 88 | 31277 |  | 362734 |  |  | 362734 |  | 362734 |  |  |  |  | 1894.484 | 81.562 |  |  |  |  | 720 | 20 | (RC) Recirculate: Cooling Pond |  | RC | Closed | Fresh | Surface | Tittabawasse River | Tittabawasse River | OP | 2 | 1990 |  |  | OP | 10 | 2008 |  |  | OP | 6 | 1989 | Y | NG | CT | N/A | IPP CHP | 1 |  |  |  | 1C MB MG
12492 | MI | 10745 | Midland Cogeneration Venture | 2015 | 7 | GT11 | 19E01 | SDM46 | Natural Gas Fired Combined Cycle | [6 empty] | 88 | 21529 |  | 237519 |  |  | 237519 |  | 237519 |  |  |  |  | 1973.04 | 0 |  |  |  |  | 744 | 20 | (RC) Recirculate: Cooling Pond |  | RC | Closed | Fresh | Surface | Tittabawasse River | Tittabawasse River | OP | 2 | 1990 |  |  | OP | 10 | 2008 |  |  | OP | 6 | 1989 | Y | NG | CT | N/A | IPP CHP | 1 |  |  |  | 1C MB MG
12492 | MI | 10745 | Midland Cogeneration Venture | 2015 | 8 | GT11 | 19E01 | SDM46 | Natural Gas Fired Combined Cycle | [6 empty] | 88 | 16340 |  | 182260 |  |  | 182260 |  | 182260 |  |  |  |  | 2664.193 | 0 |  |  |  |  | 744 | 20 | (RC) Recirculate: Cooling Pond |  | RC | Closed | Fresh | Surface | Tittabawasse River | Tittabawasse River | OP | 2 | 1990 |  |  | OP | 10 | 2008 |  |  | OP | 6 | 1989 | Y | NG | CT | N/A | IPP CHP | 1 |  |  |  | 1C MB MG
12492 | MI | 10745 | Midland Cogeneration Venture | 2015 | 9 | GT11 | 19E01 | SDM46 | Natural Gas Fired Combined Cycle | [6 empty] | 88 | 20929 |  | 231347 |  |  | 231347 |  | 231347 |  |  |  |  | 2919.566 | 0 |  |  |  |  | 720 | 20 | (RC) Recirculate: Cooling Pond |  | RC | Closed | Fresh | Surface | Tittabawasse River | Tittabawasse River | OP | 2 | 1990 |  |  | OP | 10 | 2008 |  |  | OP | 6 | 1989 | Y | NG | CT | N/A | IPP CHP | 1 |  |  |  | 1C MB MG
12492 | MI | 10745 | Midland Cogeneration Venture | 2015 | 10 | GT11 | 19E01 | SDM46 | Natural Gas Fired Combined Cycle | [6 empty] | 88 | 28089 |  | 300916 |  |  | 300916 |  | 300916 |  |  |  |  | 3869.97 | 0 |  |  |  |  | 744 | 20 | (RC) Recirculate: Cooling Pond |  | RC | Closed | Fresh | Surface | Tittabawasse River | Tittabawasse River | OP | 2 | 1990 |  |  | OP | 10 | 2008 |  |  | OP | 6 | 1989 | Y | NG | CT | N/A | IPP CHP | 1 |  |  |  | 1C MB MG
12492 | MI | 10745 | Midland Cogeneration Venture | 2015 | 11 | GT11 | 19E01 | SDM46 | Natural Gas Fired Combined Cycle | [6 empty] | 88 | 33948 |  | 379590 |  |  | 379590 |  | 379590 |  |  |  |  | 4474.443 | 0 |  |  |  |  | 720 | 20 | (RC) Recirculate: Cooling Pond |  | RC | Closed | Fresh | Surface | Tittabawasse River | Tittabawasse River | OP | 2 | 1990 |  |  | OP | 10 | 2008 |  |  | OP | 6 | 1989 | Y | NG | CT | N/A | IPP CHP | 1 |  |  |  | 1C MB MG
12492 | MI | 10745 | Midland Cogeneration Venture | 2015 | 12 | GT11 | 19E01 | SDM46 | Natural Gas Fired Combined Cycle | [6 empty] | 88 | 43739 |  | 480214 |  |  | 480214 |  | 480214 |  |  |  |  | 5497.487 | 0 |  |  |  |  | 744 | 20 | (RC) Recirculate: Cooling Pond |  | RC | Closed | Fresh | Surface | Tittabawasse River | Tittabawasse River | OP | 2 | 1990 |  |  | OP | 10 | 2008 |  |  | OP | 6 | 1989 | Y | NG | CT | N/A | IPP CHP | 1 |  |  |  | 1C MB MG
12492 | MI | 10745 | Midland Cogeneration Venture | 2015 | 1 | GT12 | 19E01 | SDM46 | Natural Gas Fired Combined Cycle | [6 empty] | 88 | 68035 |  | 798582 |  |  | 798582 |  | 798582 |  |  |  |  | 4160.036 | 0 |  |  |  |  | 744 | 20 | (RC) Recirculate: Cooling Pond |  | RC | Closed | Fresh | Surface | Tittabawasse River | Tittabawasse River | OP | 3 | 1990 |  |  | OP | 10 | 2008 |  |  | OP | 6 | 1989 | Y | NG | CT | N/A | IPP CHP | 1 |  |  |  | 1C MB MG
12492 | MI | 10745 | Midland Cogeneration Venture | 2015 | 2 | GT12 | 19E01 | SDM46 | Natural Gas Fired Combined Cycle | [6 empty] | 88 | 47957 |  | 560400 |  |  | 560400 |  | 560400 |  |  |  |  | 2822.198 | 0 |  |  |  |  | 672 | 20 | (RC) Recirculate: Cooling Pond |  | RC | Closed | Fresh | Surface | Tittabawasse River | Tittabawasse River | OP | 3 | 1990 |  |  | OP | 10 | 2008 |  |  | OP | 6 | 1989 | Y | NG | CT | N/A | IPP CHP | 1 |  |  |  | 1C MB MG
12492 | MI | 10745 | Midland Cogeneration Venture | 2015 | 3 | GT12 | 19E01 | SDM46 | Natural Gas Fired Combined Cycle | [6 empty] | 88 | 62095 |  | 741545 |  |  | 741545 |  | 741545 |  |  |  |  | 2620.604 | 4686.129 |  |  |  |  | 744 | 20 | (RC) Recirculate: Cooling Pond |  | RC | Closed | Fresh | Surface | Tittabawasse River | Tittabawasse River | OP | 3 | 1990 |  |  | OP | 10 | 2008 |  |  | OP | 6 | 1989 | Y | NG | CT | N/A | IPP CHP | 1 |  |  |  | 1C MB MG
12492 | MI | 10745 | Midland Cogeneration Venture | 2015 | 4 | GT12 | 19E01 | SDM46 | Natural Gas Fired Combined Cycle | [6 empty] | 88 | 42324 |  | 495786 |  |  | 495786 |  | 495786 |  |  |  |  | 3335.185 | 1745.971 |  |  |  |  | 720 | 20 | (RC) Recirculate: Cooling Pond |  | RC | Closed | Fresh | Surface | Tittabawasse River | Tittabawasse River | OP | 3 | 1990 |  |  | OP | 10 | 2008 |  |  | OP | 6 | 1989 | Y | NG | CT | N/A | IPP CHP | 1 |  |  |  | 1C MB MG
12492 | MI | 10745 | Midland Cogeneration Venture | 2015 | 5 | GT12 | 19E01 | SDM46 | Natural Gas Fired Combined Cycle | [6 empty] | 88 | 48417 |  | 569361 |  |  | 569361 |  | 569361 |  |  |  |  | 3071.785 | 0 |  |  |  |  | 744 | 20 | (RC) Recirculate: Cooling Pond |  | RC | Closed | Fresh | Surface | Tittabawasse River | Tittabawasse River | OP | 3 | 1990 |  |  | OP | 10 | 2008 |  |  | OP | 6 | 1989 | Y | NG | CT | N/A | IPP CHP | 1 |  |  |  | 1C MB MG
12492 | MI | 10745 | Midland Cogeneration Venture | 2015 | 6 | GT12 | 19E01 | SDM46 | Natural Gas Fired Combined Cycle | [6 empty] | 88 | 54949 |  | 662675 |  |  | 662675 |  | 662675 |  |  |  |  | 1894.484 | 81.562 |  |  |  |  | 720 | 20 | (RC) Recirculate: Cooling Pond |  | RC | Closed | Fresh | Surface | Tittabawasse River | Tittabawasse River | OP | 3 | 1990 |  |  | OP | 10 | 2008 |  |  | OP | 6 | 1989 | Y | NG | CT | N/A | IPP CHP | 1 |  |  |  | 1C MB MG
12492 | MI | 10745 | Midland Cogeneration Venture | 2015 | 7 | GT12 | 19E01 | SDM46 | Natural Gas Fired Combined Cycle | [6 empty] | 88 | 58823 |  | 710465 |  |  | 710465 |  | 710465 |  |  |  |  | 1973.04 | 0 |  |  |  |  | 744 | 20 | (RC) Recirculate: Cooling Pond |  | RC | Closed | Fresh | Surface | Tittabawasse River | Tittabawasse River | OP | 3 | 1990 |  |  | OP | 10 | 2008 |  |  | OP | 6 | 1989 | Y | NG | CT | N/A | IPP CHP | 1 |  |  |  | 1C MB MG
12492 | MI | 10745 | Midland Cogeneration Venture | 2015 | 8 | GT12 | 19E01 | SDM46 | Natural Gas Fired Combined Cycle | [6 empty] | 88 | 61998 |  | 739257 |  |  | 739257 |  | 739257 |  |  |  |  | 2664.193 | 0 |  |  |  |  | 744 | 20 | (RC) Recirculate: Cooling Pond |  | RC | Closed | Fresh | Surface | Tittabawasse River | Tittabawasse River | OP | 3 | 1990 |  |  | OP | 10 | 2008 |  |  | OP | 6 | 1989 | Y | NG | CT | N/A | IPP CHP | 1 |  |  |  | 1C MB MG
12492 | MI | 10745 | Midland Cogeneration Venture | 2015 | 9 | GT12 | 19E01 | SDM46 | Natural Gas Fired Combined Cycle | [6 empty] | 88 | 52386 |  | 629217 |  |  | 629217 |  | 629217 |  |  |  |  | 2919.566 | 0 |  |  |  |  | 720 | 20 | (RC) Recirculate: Cooling Pond |  | RC | Closed | Fresh | Surface | Tittabawasse River | Tittabawasse River | OP | 3 | 1990 |  |  | OP | 10 | 2008 |  |  | OP | 6 | 1989 | Y | NG | CT | N/A | IPP CHP | 1 |  |  |  | 1C MB MG
12492 | MI | 10745 | Midland Cogeneration Venture | 2015 | 10 | GT12 | 19E01 | SDM46 | Natural Gas Fired Combined Cycle | [6 empty] | 88 | 55928 |  | 665562 |  |  | 665562 |  | 665562 |  |  |  |  | 3869.97 | 0 |  |  |  |  | 744 | 20 | (RC) Recirculate: Cooling Pond |  | RC | Closed | Fresh | Surface | Tittabawasse River | Tittabawasse River | OP | 3 | 1990 |  |  | OP | 10 | 2008 |  |  | OP | 6 | 1989 | Y | NG | CT | N/A | IPP CHP | 1 |  |  |  | 1C MB MG
12492 | MI | 10745 | Midland Cogeneration Venture | 2015 | 11 | GT12 | 19E01 | SDM46 | Natural Gas Fired Combined Cycle | [6 empty] | 88 | 64661 |  | 760853 |  |  | 760853 |  | 760853 |  |  |  |  | 4474.443 | 0 |  |  |  |  | 720 | 20 | (RC) Recirculate: Cooling Pond |  | RC | Closed | Fresh | Surface | Tittabawasse River | Tittabawasse River | OP | 3 | 1990 |  |  | OP | 10 | 2008 |  |  | OP | 6 | 1989 | Y | NG | CT | N/A | IPP CHP | 1 |  |  |  | 1C MB MG
12492 | MI | 10745 | Midland Cogeneration Venture | 2015 | 12 | GT12 | 19E01 | SDM46 | Natural Gas Fired Combined Cycle | [6 empty] | 88 | 67766 |  | 780799 |  |  | 780799 |  | 780799 |  |  |  |  | 5497.487 | 0 |  |  |  |  | 744 | 20 | (RC) Recirculate: Cooling Pond |  | RC | Closed | Fresh | Surface | Tittabawasse River | Tittabawasse River | OP | 3 | 1990 |  |  | OP | 10 | 2008 |  |  | OP | 6 | 1989 | Y | NG | CT | N/A | IPP CHP | 1 |  |  |  | 1C MB MG
12492 | MI | 10745 | Midland Cogeneration Venture | 2015 | 1 | GT13 | 19E01 | SDM46 | Natural Gas Fired Combined Cycle | [6 empty] | 88 | 54112 |  | 619829 |  |  | 619829 |  | 619829 |  |  |  |  | 4160.036 | 0 |  |  |  |  | 744 | 20 | (RC) Recirculate: Cooling Pond |  | RC | Closed | Fresh | Surface | Tittabawasse River | Tittabawasse River | OP | 4 | 1990 |  |  | OP | 10 | 2008 |  |  | OP | 6 | 1989 | Y | NG | CT | N/A | IPP CHP | 1 |  |  |  | 1C MB MG
12492 | MI | 10745 | Midland Cogeneration Venture | 2015 | 2 | GT13 | 19E01 | SDM46 | Natural Gas Fired Combined Cycle | [6 empty] | 88 | 23779 |  | 282012 |  |  | 282012 |  | 282012 |  |  |  |  | 2822.198 | 0 |  |  |  |  | 672 | 20 | (RC) Recirculate: Cooling Pond |  | RC | Closed | Fresh | Surface | Tittabawasse River | Tittabawasse River | OP | 4 | 1990 |  |  | OP | 10 | 2008 |  |  | OP | 6 | 1989 | Y | NG | CT | N/A | IPP CHP | 1 |  |  |  | 1C MB MG
12492 | MI | 10745 | Midland Cogeneration Venture | 2015 | 3 | GT13 | 19E01 | SDM46 | Natural Gas Fired Combined Cycle | [6 empty] | 88 | 46046 |  | 543248 |  |  | 543248 |  | 543248 |  |  |  |  | 2620.604 | 4686.129 |  |  |  |  | 744 | 20 | (RC) Recirculate: Cooling Pond |  | RC | Closed | Fresh | Surface | Tittabawasse River | Tittabawasse River | OP | 4 | 1990 |  |  | OP | 10 | 2008 |  |  | OP | 6 | 1989 | Y | NG | CT | N/A | IPP CHP | 1 |  |  |  | 1C MB MG
12492 | MI | 10745 | Midland Cogeneration Venture | 2015 | 4 | GT13 | 19E01 | SDM46 | Natural Gas Fired Combined Cycle | [6 empty] | 88 | 40017 |  | 456098 |  |  | 456098 |  | 456098 |  |  |  |  | 3335.185 | 1745.971 |  |  |  |  | 720 | 20 | (RC) Recirculate: Cooling Pond |  | RC | Closed | Fresh | Surface | Tittabawasse River | Tittabawasse River | OP | 4 | 1990 |  |  | OP | 10 | 2008 |  |  | OP | 6 | 1989 | Y | NG | CT | N/A | IPP CHP | 1 |  |  |  | 1C MB MG
12492 | MI | 10745 | Midland Cogeneration Venture | 2015 | 5 | GT13 | 19E01 | SDM46 | Natural Gas Fired Combined Cycle | [6 empty] | 88 | 29113 |  | 338713 |  |  | 338713 |  | 338713 |  |  |  |  | 3071.785 | 0 |  |  |  |  | 744 | 20 | (RC) Recirculate: Cooling Pond |  | RC | Closed | Fresh | Surface | Tittabawasse River | Tittabawasse River | OP | 4 | 1990 |  |  | OP | 10 | 2008 |  |  | OP | 6 | 1989 | Y | NG | CT | N/A | IPP CHP | 1 |  |  |  | 1C MB MG
12492 | MI | 10745 | Midland Cogeneration Venture | 2015 | 6 | GT13 | 19E01 | SDM46 | Natural Gas Fired Combined Cycle | [6 empty] | 88 | 26174 |  | 302812 |  |  | 302812 |  | 302812 |  |  |  |  | 1894.484 | 81.562 |  |  |  |  | 720 | 20 | (RC) Recirculate: Cooling Pond |  | RC | Closed | Fresh | Surface | Tittabawasse River | Tittabawasse River | OP | 4 | 1990 |  |  | OP | 10 | 2008 |  |  | OP | 6 | 1989 | Y | NG | CT | N/A | IPP CHP | 1 |  |  |  | 1C MB MG
12492 | MI | 10745 | Midland Cogeneration Venture | 2015 | 7 | GT13 | 19E01 | SDM46 | Natural Gas Fired Combined Cycle | [6 empty] | 88 | 28706 |  | 342485 |  |  | 342485 |  | 342485 |  |  |  |  | 1973.04 | 0 |  |  |  |  | 744 | 20 | (RC) Recirculate: Cooling Pond |  | RC | Closed | Fresh | Surface | Tittabawasse River | Tittabawasse River | OP | 4 | 1990 |  |  | OP | 10 | 2008 |  |  | OP | 6 | 1989 | Y | NG | CT | N/A | IPP CHP | 1 |  |  |  | 1C MB MG
12492 | MI | 10745 | Midland Cogeneration Venture | 2015 | 8 | GT13 | 19E01 | SDM46 | Natural Gas Fired Combined Cycle | [6 empty] | 88 | 14602 |  | 168248 |  |  | 168248 |  | 168248 |  |  |  |  | 2664.193 | 0 |  |  |  |  | 744 | 20 | (RC) Recirculate: Cooling Pond |  | RC | Closed | Fresh | Surface | Tittabawasse River | Tittabawasse River | OP | 4 | 1990 |  |  | OP | 10 | 2008 |  |  | OP | 6 | 1989 | Y | NG | CT | N/A | IPP CHP | 1 |  |  |  | 1C MB MG
12492 | MI | 10745 | Midland Cogeneration Venture | 2015 | 9 | GT13 | 19E01 | SDM46 | Natural Gas Fired Combined Cycle | [6 empty] | 88 | 13780 |  | 156184 |  |  | 156184 |  | 156184 |  |  |  |  | 2919.566 | 0 |  |  |  |  | 720 | 20 | (RC) Recirculate: Cooling Pond |  | RC | Closed | Fresh | Surface | Tittabawasse River | Tittabawasse River | OP | 4 | 1990 |  |  | OP | 10 | 2008 |  |  | OP | 6 | 1989 | Y | NG | CT | N/A | IPP CHP | 1 |  |  |  | 1C MB MG
12492 | MI | 10745 | Midland Cogeneration Venture | 2015 | 10 | GT13 | 19E01 | SDM46 | Natural Gas Fired Combined Cycle | [6 empty] | 88 | 34527 |  | 379568 |  |  | 379568 |  | 379568 |  |  |  |  | 3869.97 | 0 |  |  |  |  | 744 | 20 | (RC) Recirculate: Cooling Pond |  | RC | Closed | Fresh | Surface | Tittabawasse River | Tittabawasse River | OP | 4 | 1990 |  |  | OP | 10 | 2008 |  |  | OP | 6 | 1989 | Y | NG | CT | N/A | IPP CHP | 1 |  |  |  | 1C MB MG
12492 | MI | 10745 | Midland Cogeneration Venture | 2015 | 11 | GT13 | 19E01 | SDM46 | Natural Gas Fired Combined Cycle | [6 empty] | 88 | 27316 |  | 304647 |  |  | 304647 |  | 304647 |  |  |  |  | 4474.443 | 0 |  |  |  |  | 720 | 20 | (RC) Recirculate: Cooling Pond |  | RC | Closed | Fresh | Surface | Tittabawasse River | Tittabawasse River | OP | 4 | 1990 |  |  | OP | 10 | 2008 |  |  | OP | 6 | 1989 | Y | NG | CT | N/A | IPP CHP | 1 |  |  |  | 1C MB MG
12492 | MI | 10745 | Midland Cogeneration Venture | 2015 | 12 | GT13 | 19E01 | SDM46 | Natural Gas Fired Combined Cycle | [6 empty] | 88 | 32106 |  | 373012 |  |  | 373012 |  | 373012 |  |  |  |  | 5497.487 | 0 |  |  |  |  | 744 | 20 | (RC) Recirculate: Cooling Pond |  | RC | Closed | Fresh | Surface | Tittabawasse River | Tittabawasse River | OP | 4 | 1990 |  |  | OP | 10 | 2008 |  |  | OP | 6 | 1989 | Y | NG | CT | N/A | IPP CHP | 1 |  |  |  | 1C MB MG
12492 | MI | 10745 | Midland Cogeneration Venture | 2015 | 1 | GT14 | 19E01 | SDM46 | Natural Gas Fired Combined Cycle | [6 empty] | 88 | 19351 |  | 213589 |  |  | 213589 |  | 213589 |  |  |  |  | 4160.036 | 0 |  |  |  |  | 744 | 20 | (RC) Recirculate: Cooling Pond |  | RC | Closed | Fresh | Surface | Tittabawasse River | Tittabawasse River | OP | 5 | 1990 |  |  | OP | 10 | 2008 |  |  | OP | 6 | 1989 | Y | NG | CT | N/A | IPP CHP | 1 |  |  |  | 1C MB MG
12492 | MI | 10745 | Midland Cogeneration Venture | 2015 | 2 | GT14 | 19E01 | SDM46 | Natural Gas Fired Combined Cycle | [6 empty] | 88 | 37627 |  | 439539 |  |  | 439539 |  | 439539 |  |  |  |  | 2822.198 | 0 |  |  |  |  | 672 | 20 | (RC) Recirculate: Cooling Pond |  | RC | Closed | Fresh | Surface | Tittabawasse River | Tittabawasse River | OP | 5 | 1990 |  |  | OP | 10 | 2008 |  |  | OP | 6 | 1989 | Y | NG | CT | N/A | IPP CHP | 1 |  |  |  | 1C MB MG
12492 | MI | 10745 | Midland Cogeneration Venture | 2015 | 3 | GT14 | 19E01 | SDM46 | Natural Gas Fired Combined Cycle | [6 empty] | 88 | 28198 |  | 316700 |  |  | 316700 |  | 316700 |  |  |  |  | 2620.604 | 4686.129 |  |  |  |  | 744 | 20 | (RC) Recirculate: Cooling Pond |  | RC | Closed | Fresh | Surface | Tittabawasse River | Tittabawasse River | OP | 5 | 1990 |  |  | OP | 10 | 2008 |  |  | OP | 6 | 1989 | Y | NG | CT | N/A | IPP CHP | 1 |  |  |  | 1C MB MG
12492 | MI | 10745 | Midland Cogeneration Venture | 2015 | 4 | GT14 | 19E01 | SDM46 | Natural Gas Fired Combined Cycle | [6 empty] | 88 | 18905 |  | 209549 |  |  | 209549 |  | 209549 |  |  |  |  | 3335.185 | 1745.971 |  |  |  |  | 720 | 20 | (RC) Recirculate: Cooling Pond |  | RC | Closed | Fresh | Surface | Tittabawasse River | Tittabawasse River | OP | 5 | 1990 |  |  | OP | 10 | 2008 |  |  | OP | 6 | 1989 | Y | NG | CT | N/A | IPP CHP | 1 |  |  |  | 1C MB MG
12492 | MI | 10745 | Midland Cogeneration Venture | 2015 | 5 | GT14 | 19E01 | SDM46 | Natural Gas Fired Combined Cycle | [6 empty] | 88 | 21690 |  | 246662 |  |  | 246662 |  | 246662 |  |  |  |  | 3071.785 | 0 |  |  |  |  | 744 | 20 | (RC) Recirculate: Cooling Pond |  | RC | Closed | Fresh | Surface | Tittabawasse River | Tittabawasse River | OP | 5 | 1990 |  |  | OP | 10 | 2008 |  |  | OP | 6 | 1989 | Y | NG | CT | N/A | IPP CHP | 1 |  |  |  | 1C MB MG
12492 | MI | 10745 | Midland Cogeneration Venture | 2015 | 6 | GT14 | 19E01 | SDM46 | Natural Gas Fired Combined Cycle | [6 empty] | 88 | 14324 |  | 163555 |  |  | 163555 |  | 163555 |  |  |  |  | 1894.484 | 81.562 |  |  |  |  | 720 | 20 | (RC) Recirculate: Cooling Pond |  | RC | Closed | Fresh | Surface | Tittabawasse River | Tittabawasse River | OP | 5 | 1990 |  |  | OP | 10 | 2008 |  |  | OP | 6 | 1989 | Y | NG | CT | N/A | IPP CHP | 1 |  |  |  | 1C MB MG
12492 | MI | 10745 | Midland Cogeneration Venture | 2015 | 7 | GT14 | 19E01 | SDM46 | Natural Gas Fired Combined Cycle | [6 empty] | 88 | 30630 |  | 351388 |  |  | 351388 |  | 351388 |  |  |  |  | 1973.04 | 0 |  |  |  |  | 744 | 20 | (RC) Recirculate: Cooling Pond |  | RC | Closed | Fresh | Surface | Tittabawasse River | Tittabawasse River | OP | 5 | 1990 |  |  | OP | 10 | 2008 |  |  | OP | 6 | 1989 | Y | NG | CT | N/A | IPP CHP | 1 |  |  |  | 1C MB MG
12492 | MI | 10745 | Midland Cogeneration Venture | 2015 | 8 | GT14 | 19E01 | SDM46 | Natural Gas Fired Combined Cycle | [6 empty] | 88 | 53499 |  | 604349 |  |  | 604349 |  | 604349 |  |  |  |  | 2664.193 | 0 |  |  |  |  | 744 | 20 | (RC) Recirculate: Cooling Pond |  | RC | Closed | Fresh | Surface | Tittabawasse River | Tittabawasse River | OP | 5 | 1990 |  |  | OP | 10 | 2008 |  |  | OP | 6 | 1989 | Y | NG | CT | N/A | IPP CHP | 1 |  |  |  | 1C MB MG
12492 | MI | 10745 | Midland Cogeneration Venture | 2015 | 9 | GT14 | 19E01 | SDM46 | Natural Gas Fired Combined Cycle | [6 empty] | 88 | 39407 |  | 454399 |  |  | 454399 |  | 454399 |  |  |  |  | 2919.566 | 0 |  |  |  |  | 720 | 20 | (RC) Recirculate: Cooling Pond |  | RC | Closed | Fresh | Surface | Tittabawasse River | Tittabawasse River | OP | 5 | 1990 |  |  | OP | 10 | 2008 |  |  | OP | 6 | 1989 | Y | NG | CT | N/A | IPP CHP | 1 |  |  |  | 1C MB MG
12492 | MI | 10745 | Midland Cogeneration Venture | 2015 | 10 | GT14 | 19E01 | SDM46 | Natural Gas Fired Combined Cycle | [6 empty] | 88 | 24559 |  | 264002 |  |  | 264002 |  | 264002 |  |  |  |  | 3869.97 | 0 |  |  |  |  | 744 | 20 | (RC) Recirculate: Cooling Pond |  | RC | Closed | Fresh | Surface | Tittabawasse River | Tittabawasse River | OP | 5 | 1990 |  |  | OP | 10 | 2008 |  |  | OP | 6 | 1989 | Y | NG | CT | N/A | IPP CHP | 1 |  |  |  | 1C MB MG
12492 | MI | 10745 | Midland Cogeneration Venture | 2015 | 11 | GT14 | 19E01 | SDM46 | Natural Gas Fired Combined Cycle | [6 empty] | 88 | 40673 |  | 449672 |  |  | 449672 |  | 449672 |  |  |  |  | 4474.443 | 0 |  |  |  |  | 720 | 20 | (RC) Recirculate: Cooling Pond |  | RC | Closed | Fresh | Surface | Tittabawasse River | Tittabawasse River | OP | 5 | 1990 |  |  | OP | 10 | 2008 |  |  | OP | 6 | 1989 | Y | NG | CT | N/A | IPP CHP | 1 |  |  |  | 1C MB MG
12492 | MI | 10745 | Midland Cogeneration Venture | 2015 | 12 | GT14 | 19E01 | SDM46 | Natural Gas Fired Combined Cycle | [6 empty] | 88 | 42882 |  | 477538 |  |  | 477538 |  | 477538 |  |  |  |  | 5497.487 | 0 |  |  |  |  | 744 | 20 | (RC) Recirculate: Cooling Pond |  | RC | Closed | Fresh | Surface | Tittabawasse River | Tittabawasse River | OP | 5 | 1990 |  |  | OP | 10 | 2008 |  |  | OP | 6 | 1989 | Y | NG | CT | N/A | IPP CHP | 1 |  |  |  | 1C MB MG
12492 | MI | 10745 | Midland Cogeneration Venture | 2015 | 1 | GT3 | 19E01 | SDM46 | Natural Gas Fired Combined Cycle | [6 empty] | 88 | 22846 |  | 252148 |  |  | 252148 |  | 252148 |  |  |  |  | 4160.036 | 0 |  |  |  |  | 744 | 20 | (RC) Recirculate: Cooling Pond |  | RC | Closed | Fresh | Surface | Tittabawasse River | Tittabawasse River | OP | 6 | 1989 |  |  | OP | 10 | 2008 |  |  | OP | 6 | 1989 | Y | NG | CT | N/A | IPP CHP | 1 |  |  |  | 1C MB MG
12492 | MI | 10745 | Midland Cogeneration Venture | 2015 | 2 | GT3 | 19E01 | SDM46 | Natural Gas Fired Combined Cycle | [6 empty] | 88 | 29341 |  | 324636 |  |  | 324636 |  | 324636 |  |  |  |  | 2822.198 | 0 |  |  |  |  | 672 | 20 | (RC) Recirculate: Cooling Pond |  | RC | Closed | Fresh | Surface | Tittabawasse River | Tittabawasse River | OP | 6 | 1989 |  |  | OP | 10 | 2008 |  |  | OP | 6 | 1989 | Y | NG | CT | N/A | IPP CHP | 1 |  |  |  | 1C MB MG
12492 | MI | 10745 | Midland Cogeneration Venture | 2015 | 3 | GT3 | 19E01 | SDM46 | Natural Gas Fired Combined Cycle | [6 empty] | 88 | 37910 |  | 420001 |  |  | 420001 |  | 420001 |  |  |  |  | 2620.604 | 4686.129 |  |  |  |  | 744 | 20 | (RC) Recirculate: Cooling Pond |  | RC | Closed | Fresh | Surface | Tittabawasse River | Tittabawasse River | OP | 6 | 1989 |  |  | OP | 10 | 2008 |  |  | OP | 6 | 1989 | Y | NG | CT | N/A | IPP CHP | 1 |  |  |  | 1C MB MG
12492 | MI | 10745 | Midland Cogeneration Venture | 2015 | 4 | GT3 | 19E01 | SDM46 | Natural Gas Fired Combined Cycle | [6 empty] | 88 | 41148 |  | 462292 |  |  | 462292 |  | 462292 |  |  |  |  | 3335.185 | 1745.971 |  |  |  |  | 720 | 20 | (RC) Recirculate: Cooling Pond |  | RC | Closed | Fresh | Surface | Tittabawasse River | Tittabawasse River | OP | 6 | 1989 |  |  | OP | 10 | 2008 |  |  | OP | 6 | 1989 | Y | NG | CT | N/A | IPP CHP | 1 |  |  |  | 1C MB MG
12492 | MI | 10745 | Midland Cogeneration Venture | 2015 | 5 | GT3 | 19E01 | SDM46 | Natural Gas Fired Combined Cycle | [6 empty] | 88 | 35314 |  | 390864 |  |  | 390864 |  | 390864 |  |  |  |  | 3071.785 | 0 |  |  |  |  | 744 | 20 | (RC) Recirculate: Cooling Pond |  | RC | Closed | Fresh | Surface | Tittabawasse River | Tittabawasse River | OP | 6 | 1989 |  |  | OP | 10 | 2008 |  |  | OP | 6 | 1989 | Y | NG | CT | N/A | IPP CHP | 1 |  |  |  | 1C MB MG
12492 | MI | 10745 | Midland Cogeneration Venture | 2015 | 6 | GT3 | 19E01 | SDM46 | Natural Gas Fired Combined Cycle | [6 empty] | 88 | 28112 |  | 309101 |  |  | 309101 |  | 309101 |  |  |  |  | 1894.484 | 81.562 |  |  |  |  | 720 | 20 | (RC) Recirculate: Cooling Pond |  | RC | Closed | Fresh | Surface | Tittabawasse River | Tittabawasse River | OP | 6 | 1989 |  |  | OP | 10 | 2008 |  |  | OP | 6 | 1989 | Y | NG | CT | N/A | IPP CHP | 1 |  |  |  | 1C MB MG
12492 | MI | 10745 | Midland Cogeneration Venture | 2015 | 7 | GT3 | 19E01 | SDM46 | Natural Gas Fired Combined Cycle | [6 empty] | 88 | 28686 |  | 333635 |  |  | 333635 |  | 333635 |  |  |  |  | 1973.04 | 0 |  |  |  |  | 744 | 20 | (RC) Recirculate: Cooling Pond |  | RC | Closed | Fresh | Surface | Tittabawasse River | Tittabawasse River | OP | 6 | 1989 |  |  | OP | 10 | 2008 |  |  | OP | 6 | 1989 | Y | NG | CT | N/A | IPP CHP | 1 |  |  |  | 1C MB MG
12492 | MI | 10745 | Midland Cogeneration Venture | 2015 | 8 | GT3 | 19E01 | SDM46 | Natural Gas Fired Combined Cycle | [6 empty] | 88 | 12692 |  | 139784 |  |  | 139784 |  | 139784 |  |  |  |  | 2664.193 | 0 |  |  |  |  | 744 | 20 | (RC) Recirculate: Cooling Pond |  | RC | Closed | Fresh | Surface | Tittabawasse River | Tittabawasse River | OP | 6 | 1989 |  |  | OP | 10 | 2008 |  |  | OP | 6 | 1989 | Y | NG | CT | N/A | IPP CHP | 1 |  |  |  | 1C MB MG
12492 | MI | 10745 | Midland Cogeneration Venture | 2015 | 9 | GT3 | 19E01 | SDM46 | Natural Gas Fired Combined Cycle | [6 empty] | 88 | 6012 |  | 67533 |  |  | 67533 |  | 67533 |  |  |  |  | 2919.566 | 0 |  |  |  |  | 720 | 20 | (RC) Recirculate: Cooling Pond |  | RC | Closed | Fresh | Surface | Tittabawasse River | Tittabawasse River | OP | 6 | 1989 |  |  | OP | 10 | 2008 |  |  | OP | 6 | 1989 | Y | NG | CT | N/A | IPP CHP | 1 |  |  |  | 1C MB MG
12492 | MI | 10745 | Midland Cogeneration Venture | 2015 | 10 | GT3 | 19E01 | SDM46 | Natural Gas Fired Combined Cycle | [6 empty] | 88 | 31877 |  | 349655 |  |  | 349655 |  | 349655 |  |  |  |  | 3869.97 | 0 |  |  |  |  | 744 | 20 | (RC) Recirculate: Cooling Pond |  | RC | Closed | Fresh | Surface | Tittabawasse River | Tittabawasse River | OP | 6 | 1989 |  |  | OP | 10 | 2008 |  |  | OP | 6 | 1989 | Y | NG | CT | N/A | IPP CHP | 1 |  |  |  | 1C MB MG
12492 | MI | 10745 | Midland Cogeneration Venture | 2015 | 11 | GT3 | 19E01 | SDM46 | Natural Gas Fired Combined Cycle | [6 empty] | 88 | 32546 |  | 355117 |  |  | 355117 |  | 355117 |  |  |  |  | 4474.443 | 0 |  |  |  |  | 720 | 20 | (RC) Recirculate: Cooling Pond |  | RC | Closed | Fresh | Surface | Tittabawasse River | Tittabawasse River | OP | 6 | 1989 |  |  | OP | 10 | 2008 |  |  | OP | 6 | 1989 | Y | NG | CT | N/A | IPP CHP | 1 |  |  |  | 1C MB MG
12492 | MI | 10745 | Midland Cogeneration Venture | 2015 | 12 | GT3 | 19E01 | SDM46 | Natural Gas Fired Combined Cycle | [6 empty] | 88 | 31199 |  | 344508 |  |  | 344508 |  | 344508 |  |  |  |  | 5497.487 | 0 |  |  |  |  | 744 | 20 | (RC) Recirculate: Cooling Pond |  | RC | Closed | Fresh | Surface | Tittabawasse River | Tittabawasse River | OP | 6 | 1989 |  |  | OP | 10 | 2008 |  |  | OP | 6 | 1989 | Y | NG | CT | N/A | IPP CHP | 1 |  |  |  | 1C MB MG
12492 | MI | 10745 | Midland Cogeneration Venture | 2015 | 1 | GT4 | 19E01 | SDM46 | Natural Gas Fired Combined Cycle | [6 empty] | 88 | 35443 |  | 406474 |  |  | 406474 |  | 406474 |  |  |  |  | 4160.036 | 0 |  |  |  |  | 744 | 20 | (RC) Recirculate: Cooling Pond |  | RC | Closed | Fresh | Surface | Tittabawasse River | Tittabawasse River | OP | 8 | 1989 |  |  | OP | 10 | 2008 |  |  | OP | 6 | 1989 | Y | NG | CT | N/A | IPP CHP | 1 |  |  |  | 1C MB MG
12492 | MI | 10745 | Midland Cogeneration Venture | 2015 | 2 | GT4 | 19E01 | SDM46 | Natural Gas Fired Combined Cycle | [6 empty] | 88 | 46904 |  | 513746 |  |  | 513746 |  | 513746 |  |  |  |  | 2822.198 | 0 |  |  |  |  | 672 | 20 | (RC) Recirculate: Cooling Pond |  | RC | Closed | Fresh | Surface | Tittabawasse River | Tittabawasse River | OP | 8 | 1989 |  |  | OP | 10 | 2008 |  |  | OP | 6 | 1989 | Y | NG | CT | N/A | IPP CHP | 1 |  |  |  | 1C MB MG
12492 | MI | 10745 | Midland Cogeneration Venture | 2015 | 3 | GT4 | 19E01 | SDM46 | Natural Gas Fired Combined Cycle | [6 empty] | 88 | 27854 |  | 305793 |  |  | 305793 |  | 305793 |  |  |  |  | 2620.604 | 4686.129 |  |  |  |  | 744 | 20 | (RC) Recirculate: Cooling Pond |  | RC | Closed | Fresh | Surface | Tittabawasse River | Tittabawasse River | OP | 8 | 1989 |  |  | OP | 10 | 2008 |  |  | OP | 6 | 1989 | Y | NG | CT | N/A | IPP CHP | 1 |  |  |  | 1C MB MG
12492 | MI | 10745 | Midland Cogeneration Venture | 2015 | 4 | GT4 | 19E01 | SDM46 | Natural Gas Fired Combined Cycle | [6 empty] | 88 | 4906 |  | 54516 |  |  | 54516 |  | 54516 |  |  |  |  | 3335.185 | 1745.971 |  |  |  |  | 720 | 20 | (RC) Recirculate: Cooling Pond |  | RC | Closed | Fresh | Surface | Tittabawasse River | Tittabawasse River | OP | 8 | 1989 |  |  | OP | 10 | 2008 |  |  | OP | 6 | 1989 | Y | NG | CT | N/A | IPP CHP | 1 |  |  |  | 1C MB MG
12492 | MI | 10745 | Midland Cogeneration Venture | 2015 | 5 | GT4 | 19E01 | SDM46 | Natural Gas Fired Combined Cycle | [6 empty] | 88 | 0 |  | 0 |  |  | 0 |  | 0 |  |  |  |  | 3071.785 | 0 |  |  |  |  | 744 | 20 | (RC) Recirculate: Cooling Pond |  | RC | Closed | Fresh | Surface | Tittabawasse River | Tittabawasse River | OP | 8 | 1989 |  |  | OP | 10 | 2008 |  |  | OP | 6 | 1989 | Y | NG | CT | N/A | IPP CHP | 1 |  |  |  | 1C MB MG
12492 | MI | 10745 | Midland Cogeneration Venture | 2015 | 6 | GT4 | 19E01 | SDM46 | Natural Gas Fired Combined Cycle | [6 empty] | 88 | 24501 |  | 274697 |  |  | 274697 |  | 274697 |  |  |  |  | 1894.484 | 81.562 |  |  |  |  | 720 | 20 | (RC) Recirculate: Cooling Pond |  | RC | Closed | Fresh | Surface | Tittabawasse River | Tittabawasse River | OP | 8 | 1989 |  |  | OP | 10 | 2008 |  |  | OP | 6 | 1989 | Y | NG | CT | N/A | IPP CHP | 1 |  |  |  | 1C MB MG
12492 | MI | 10745 | Midland Cogeneration Venture | 2015 | 7 | GT4 | 19E01 | SDM46 | Natural Gas Fired Combined Cycle | [6 empty] | 88 | 49157 |  | 566284 |  |  | 566284 |  | 566284 |  |  |  |  | 1973.04 | 0 |  |  |  |  | 744 | 20 | (RC) Recirculate: Cooling Pond |  | RC | Closed | Fresh | Surface | Tittabawasse River | Tittabawasse River | OP | 8 | 1989 |  |  | OP | 10 | 2008 |  |  | OP | 6 | 1989 | Y | NG | CT | N/A | IPP CHP | 1 |  |  |  | 1C MB MG
12492 | MI | 10745 | Midland Cogeneration Venture | 2015 | 8 | GT4 | 19E01 | SDM46 | Natural Gas Fired Combined Cycle | [6 empty] | 88 | 50121 |  | 574838 |  |  | 574838 |  | 574838 |  |  |  |  | 2664.193 | 0 |  |  |  |  | 744 | 20 | (RC) Recirculate: Cooling Pond |  | RC | Closed | Fresh | Surface | Tittabawasse River | Tittabawasse River | OP | 8 | 1989 |  |  | OP | 10 | 2008 |  |  | OP | 6 | 1989 | Y | NG | CT | N/A | IPP CHP | 1 |  |  |  | 1C MB MG
12492 | MI | 10745 | Midland Cogeneration Venture | 2015 | 9 | GT4 | 19E01 | SDM46 | Natural Gas Fired Combined Cycle | [6 empty] | 88 | 62102 |  | 715254 |  |  | 715254 |  | 715254 |  |  |  |  | 2919.566 | 0 |  |  |  |  | 720 | 20 | (RC) Recirculate: Cooling Pond |  | RC | Closed | Fresh | Surface | Tittabawasse River | Tittabawasse River | OP | 8 | 1989 |  |  | OP | 10 | 2008 |  |  | OP | 6 | 1989 | Y | NG | CT | N/A | IPP CHP | 1 |  |  |  | 1C MB MG
12492 | MI | 10745 | Midland Cogeneration Venture | 2015 | 10 | GT4 | 19E01 | SDM46 | Natural Gas Fired Combined Cycle | [6 empty] | 88 | 63031 |  | 712412 |  |  | 712412 |  | 712412 |  |  |  |  | 3869.97 | 0 |  |  |  |  | 744 | 20 | (RC) Recirculate: Cooling Pond |  | RC | Closed | Fresh | Surface | Tittabawasse River | Tittabawasse River | OP | 8 | 1989 |  |  | OP | 10 | 2008 |  |  | OP | 6 | 1989 | Y | NG | CT | N/A | IPP CHP | 1 |  |  |  | 1C MB MG
12492 | MI | 10745 | Midland Cogeneration Venture | 2015 | 11 | GT4 | 19E01 | SDM46 | Natural Gas Fired Combined Cycle | [6 empty] | 88 | 69616 |  | 770004 |  |  | 770004 |  | 770004 |  |  |  |  | 4474.443 | 0 |  |  |  |  | 720 | 20 | (RC) Recirculate: Cooling Pond |  | RC | Closed | Fresh | Surface | Tittabawasse River | Tittabawasse River | OP | 8 | 1989 |  |  | OP | 10 | 2008 |  |  | OP | 6 | 1989 | Y | NG | CT | N/A | IPP CHP | 1 |  |  |  | 1C MB MG
12492 | MI | 10745 | Midland Cogeneration Venture | 2015 | 12 | GT4 | 19E01 | SDM46 | Natural Gas Fired Combined Cycle | [6 empty] | 88 | 70509 |  | 760100 |  |  | 760100 |  | 760100 |  |  |  |  | 5497.487 | 0 |  |  |  |  | 744 | 20 | (RC) Recirculate: Cooling Pond |  | RC | Closed | Fresh | Surface | Tittabawasse River | Tittabawasse River | OP | 8 | 1989 |  |  | OP | 10 | 2008 |  |  | OP | 6 | 1989 | Y | NG | CT | N/A | IPP CHP | 1 |  |  |  | 1C MB MG
12492 | MI | 10745 | Midland Cogeneration Venture | 2015 | 1 | GT5 | 19E01 | SDM46 | Natural Gas Fired Combined Cycle | [6 empty] | 88 | 44863 |  | 501239 |  |  | 501239 |  | 501239 |  |  |  |  | 4160.036 | 0 |  |  |  |  | 744 | 20 | (RC) Recirculate: Cooling Pond |  | RC | Closed | Fresh | Surface | Tittabawasse River | Tittabawasse River | OP | 9 | 1989 |  |  | OP | 10 | 2008 |  |  | OP | 6 | 1989 | Y | NG | CT | N/A | IPP CHP | 1 |  |  |  | 1C MB MG
12492 | MI | 10745 | Midland Cogeneration Venture | 2015 | 2 | GT5 | 19E01 | SDM46 | Natural Gas Fired Combined Cycle | [6 empty] | 88 | 52080 |  | 574583 |  |  | 574583 |  | 574583 |  |  |  |  | 2822.198 | 0 |  |  |  |  | 672 | 20 | (RC) Recirculate: Cooling Pond |  | RC | Closed | Fresh | Surface | Tittabawasse River | Tittabawasse River | OP | 9 | 1989 |  |  | OP | 10 | 2008 |  |  | OP | 6 | 1989 | Y | NG | CT | N/A | IPP CHP | 1 |  |  |  | 1C MB MG
12492 | MI | 10745 | Midland Cogeneration Venture | 2015 | 3 | GT5 | 19E01 | SDM46 | Natural Gas Fired Combined Cycle | [6 empty] | 88 | 51848 |  | 595373 |  |  | 595373 |  | 595373 |  |  |  |  | 2620.604 | 4686.129 |  |  |  |  | 744 | 20 | (RC) Recirculate: Cooling Pond |  | RC | Closed | Fresh | Surface | Tittabawasse River | Tittabawasse River | OP | 9 | 1989 |  |  | OP | 10 | 2008 |  |  | OP | 6 | 1989 | Y | NG | CT | N/A | IPP CHP | 1 |  |  |  | 1C MB MG
12492 | MI | 10745 | Midland Cogeneration Venture | 2015 | 4 | GT5 | 19E01 | SDM46 | Natural Gas Fired Combined Cycle | [6 empty] | 88 | 33046 |  | 365019 |  |  | 365019 |  | 365019 |  |  |  |  | 3335.185 | 1745.971 |  |  |  |  | 720 | 20 | (RC) Recirculate: Cooling Pond |  | RC | Closed | Fresh | Surface | Tittabawasse River | Tittabawasse River | OP | 9 | 1989 |  |  | OP | 10 | 2008 |  |  | OP | 6 | 1989 | Y | NG | CT | N/A | IPP CHP | 1 |  |  |  | 1C MB MG
12492 | MI | 10745 | Midland Cogeneration Venture | 2015 | 5 | GT5 | 19E01 | SDM46 | Natural Gas Fired Combined Cycle | [6 empty] | 88 | 52089 |  | 573728 |  |  | 573728 |  | 573728 |  |  |  |  | 3071.785 | 0 |  |  |  |  | 744 | 20 | (RC) Recirculate: Cooling Pond |  | RC | Closed | Fresh | Surface | Tittabawasse River | Tittabawasse River | OP | 9 | 1989 |  |  | OP | 10 | 2008 |  |  | OP | 6 | 1989 | Y | NG | CT | N/A | IPP CHP | 1 |  |  |  | 1C MB MG
12492 | MI | 10745 | Midland Cogeneration Venture | 2015 | 6 | GT5 | 19E01 | SDM46 | Natural Gas Fired Combined Cycle | [6 empty] | 88 | 50251 |  | 566349 |  |  | 566349 |  | 566349 |  |  |  |  | 1894.484 | 81.562 |  |  |  |  | 720 | 20 | (RC) Recirculate: Cooling Pond |  | RC | Closed | Fresh | Surface | Tittabawasse River | Tittabawasse River | OP | 9 | 1989 |  |  | OP | 10 | 2008 |  |  | OP | 6 | 1989 | Y | NG | CT | N/A | IPP CHP | 1 |  |  |  | 1C MB MG
12492 | MI | 10745 | Midland Cogeneration Venture | 2015 | 7 | GT5 | 19E01 | SDM46 | Natural Gas Fired Combined Cycle | [6 empty] | 88 | 25883 |  | 286675 |  |  | 286675 |  | 286675 |  |  |  |  | 1973.04 | 0 |  |  |  |  | 744 | 20 | (RC) Recirculate: Cooling Pond |  | RC | Closed | Fresh | Surface | Tittabawasse River | Tittabawasse River | OP | 9 | 1989 |  |  | OP | 10 | 2008 |  |  | OP | 6 | 1989 | Y | NG | CT | N/A | IPP CHP | 1 |  |  |  | 1C MB MG
12492 | MI | 10745 | Midland Cogeneration Venture | 2015 | 8 | GT5 | 19E01 | SDM46 | Natural Gas Fired Combined Cycle | [6 empty] | 88 | 23371 |  | 274021 |  |  | 274021 |  | 274021 |  |  |  |  | 2664.193 | 0 |  |  |  |  | 744 | 20 | (RC) Recirculate: Cooling Pond |  | RC | Closed | Fresh | Surface | Tittabawasse River | Tittabawasse River | OP | 9 | 1989 |  |  | OP | 10 | 2008 |  |  | OP | 6 | 1989 | Y | NG | CT | N/A | IPP CHP | 1 |  |  |  | 1C MB MG
12492 | MI | 10745 | Midland Cogeneration Venture | 2015 | 9 | GT5 | 19E01 | SDM46 | Natural Gas Fired Combined Cycle | [6 empty] | 88 | 18850 |  | 210240 |  |  | 210240 |  | 210240 |  |  |  |  | 2919.566 | 0 |  |  |  |  | 720 | 20 | (RC) Recirculate: Cooling Pond |  | RC | Closed | Fresh | Surface | Tittabawasse River | Tittabawasse River | OP | 9 | 1989 |  |  | OP | 10 | 2008 |  |  | OP | 6 | 1989 | Y | NG | CT | N/A | IPP CHP | 1 |  |  |  | 1C MB MG
12492 | MI | 10745 | Midland Cogeneration Venture | 2015 | 10 | GT5 | 19E01 | SDM46 | Natural Gas Fired Combined Cycle | [6 empty] | 88 | 446 |  | 4090 |  |  | 4090 |  | 4090 |  |  |  |  | 3869.97 | 0 |  |  |  |  | 744 | 20 | (RC) Recirculate: Cooling Pond |  | RC | Closed | Fresh | Surface | Tittabawasse River | Tittabawasse River | OP | 9 | 1989 |  |  | OP | 10 | 2008 |  |  | OP | 6 | 1989 | Y | NG | CT | N/A | IPP CHP | 1 |  |  |  | 1C MB MG
12492 | MI | 10745 | Midland Cogeneration Venture | 2015 | 11 | GT5 | 19E01 | SDM46 | Natural Gas Fired Combined Cycle | [6 empty] | 88 | 11910 |  | 128288 |  |  | 128288 |  | 128288 |  |  |  |  | 4474.443 | 0 |  |  |  |  | 720 | 20 | (RC) Recirculate: Cooling Pond |  | RC | Closed | Fresh | Surface | Tittabawasse River | Tittabawasse River | OP | 9 | 1989 |  |  | OP | 10 | 2008 |  |  | OP | 6 | 1989 | Y | NG | CT | N/A | IPP CHP | 1 |  |  |  | 1C MB MG
12492 | MI | 10745 | Midland Cogeneration Venture | 2015 | 12 | GT5 | 19E01 | SDM46 | Natural Gas Fired Combined Cycle | [6 empty] | 88 | 37129 |  | 399977 |  |  | 399977 |  | 399977 |  |  |  |  | 5497.487 | 0 |  |  |  |  | 744 | 20 | (RC) Recirculate: Cooling Pond |  | RC | Closed | Fresh | Surface | Tittabawasse River | Tittabawasse River | OP | 9 | 1989 |  |  | OP | 10 | 2008 |  |  | OP | 6 | 1989 | Y | NG | CT | N/A | IPP CHP | 1 |  |  |  | 1C MB MG
12492 | MI | 10745 | Midland Cogeneration Venture | 2015 | 1 | GT6 | 19E01 | SDM46 | Natural Gas Fired Combined Cycle | [6 empty] | 88 | 30988 |  | 336037 |  |  | 336037 |  | 336037 |  |  |  |  | 4160.036 | 0 |  |  |  |  | 744 | 20 | (RC) Recirculate: Cooling Pond |  | RC | Closed | Fresh | Surface | Tittabawasse River | Tittabawasse River | OP | 10 | 1989 |  |  | OP | 10 | 2008 |  |  | OP | 6 | 1989 | Y | NG | CT | N/A | IPP CHP | 1 |  |  |  | 1C MB MG
12492 | MI | 10745 | Midland Cogeneration Venture | 2015 | 2 | GT6 | 19E01 | SDM46 | Natural Gas Fired Combined Cycle | [6 empty] | 88 | 32172 |  | 348238 |  |  | 348238 |  | 348238 |  |  |  |  | 2822.198 | 0 |  |  |  |  | 672 | 20 | (RC) Recirculate: Cooling Pond |  | RC | Closed | Fresh | Surface | Tittabawasse River | Tittabawasse River | OP | 10 | 1989 |  |  | OP | 10 | 2008 |  |  | OP | 6 | 1989 | Y | NG | CT | N/A | IPP CHP | 1 |  |  |  | 1C MB MG
12492 | MI | 10745 | Midland Cogeneration Venture | 2015 | 3 | GT6 | 19E01 | SDM46 | Natural Gas Fired Combined Cycle | [6 empty] | 88 | 33005 |  | 359256 |  |  | 359256 |  | 359256 |  |  |  |  | 2620.604 | 4686.129 |  |  |  |  | 744 | 20 | (RC) Recirculate: Cooling Pond |  | RC | Closed | Fresh | Surface | Tittabawasse River | Tittabawasse River | OP | 10 | 1989 |  |  | OP | 10 | 2008 |  |  | OP | 6 | 1989 | Y | NG | CT | N/A | IPP CHP | 1 |  |  |  | 1C MB MG
12492 | MI | 10745 | Midland Cogeneration Venture | 2015 | 4 | GT6 | 19E01 | SDM46 | Natural Gas Fired Combined Cycle | [6 empty] | 88 | 23307 |  | 255183 |  |  | 255183 |  | 255183 |  |  |  |  | 3335.185 | 1745.971 |  |  |  |  | 720 | 20 | (RC) Recirculate: Cooling Pond |  | RC | Closed | Fresh | Surface | Tittabawasse River | Tittabawasse River | OP | 10 | 1989 |  |  | OP | 10 | 2008 |  |  | OP | 6 | 1989 | Y | NG | CT | N/A | IPP CHP | 1 |  |  |  | 1C MB MG
12492 | MI | 10745 | Midland Cogeneration Venture | 2015 | 5 | GT6 | 19E01 | SDM46 | Natural Gas Fired Combined Cycle | [6 empty] | 88 | 28818 |  | 316248 |  |  | 316248 |  | 316248 |  |  |  |  | 3071.785 | 0 |  |  |  |  | 744 | 20 | (RC) Recirculate: Cooling Pond |  | RC | Closed | Fresh | Surface | Tittabawasse River | Tittabawasse River | OP | 10 | 1989 |  |  | OP | 10 | 2008 |  |  | OP | 6 | 1989 | Y | NG | CT | N/A | IPP CHP | 1 |  |  |  | 1C MB MG
12492 | MI | 10745 | Midland Cogeneration Venture | 2015 | 6 | GT6 | 19E01 | SDM46 | Natural Gas Fired Combined Cycle | [6 empty] | 88 | 24080 |  | 263445 |  |  | 263445 |  | 263445 |  |  |  |  | 1894.484 | 81.562 |  |  |  |  | 720 | 20 | (RC) Recirculate: Cooling Pond |  | RC | Closed | Fresh | Surface | Tittabawasse River | Tittabawasse River | OP | 10 | 1989 |  |  | OP | 10 | 2008 |  |  | OP | 6 | 1989 | Y | NG | CT | N/A | IPP CHP | 1 |  |  |  | 1C MB MG
12492 | MI | 10745 | Midland Cogeneration Venture | 2015 | 7 | GT6 | 19E01 | SDM46 | Natural Gas Fired Combined Cycle | [6 empty] | 88 | 25629 |  | 278892 |  |  | 278892 |  | 278892 |  |  |  |  | 1973.04 | 0 |  |  |  |  | 744 | 20 | (RC) Recirculate: Cooling Pond |  | RC | Closed | Fresh | Surface | Tittabawasse River | Tittabawasse River | OP | 10 | 1989 |  |  | OP | 10 | 2008 |  |  | OP | 6 | 1989 | Y | NG | CT | N/A | IPP CHP | 1 |  |  |  | 1C MB MG
12492 | MI | 10745 | Midland Cogeneration Venture | 2015 | 8 | GT6 | 19E01 | SDM46 | Natural Gas Fired Combined Cycle | [6 empty] | 88 | 20069 |  | 234769 |  |  | 234769 |  | 234769 |  |  |  |  | 2664.193 | 0 |  |  |  |  | 744 | 20 | (RC) Recirculate: Cooling Pond |  | RC | Closed | Fresh | Surface | Tittabawasse River | Tittabawasse River | OP | 10 | 1989 |  |  | OP | 10 | 2008 |  |  | OP | 6 | 1989 | Y | NG | CT | N/A | IPP CHP | 1 |  |  |  | 1C MB MG
12492 | MI | 10745 | Midland Cogeneration Venture | 2015 | 9 | GT6 | 19E01 | SDM46 | Natural Gas Fired Combined Cycle | [6 empty] | 88 | 19644 |  | 215768 |  |  | 215768 |  | 215768 |  |  |  |  | 2919.566 | 0 |  |  |  |  | 720 | 20 | (RC) Recirculate: Cooling Pond |  | RC | Closed | Fresh | Surface | Tittabawasse River | Tittabawasse River | OP | 10 | 1989 |  |  | OP | 10 | 2008 |  |  | OP | 6 | 1989 | Y | NG | CT | N/A | IPP CHP | 1 |  |  |  | 1C MB MG
12492 | MI | 10745 | Midland Cogeneration Venture | 2015 | 10 | GT6 | 19E01 | SDM46 | Natural Gas Fired Combined Cycle | [6 empty] | 88 | 36064 |  | 385578 |  |  | 385578 |  | 385578 |  |  |  |  | 3869.97 | 0 |  |  |  |  | 744 | 20 | (RC) Recirculate: Cooling Pond |  | RC | Closed | Fresh | Surface | Tittabawasse River | Tittabawasse River | OP | 10 | 1989 |  |  | OP | 10 | 2008 |  |  | OP | 6 | 1989 | Y | NG | CT | N/A | IPP CHP | 1 |  |  |  | 1C MB MG
12492 | MI | 10745 | Midland Cogeneration Venture | 2015 | 11 | GT6 | 19E01 | SDM46 | Natural Gas Fired Combined Cycle | [6 empty] | 88 | 46597 |  | 513250 |  |  | 513250 |  | 513250 |  |  |  |  | 4474.443 | 0 |  |  |  |  | 720 | 20 | (RC) Recirculate: Cooling Pond |  | RC | Closed | Fresh | Surface | Tittabawasse River | Tittabawasse River | OP | 10 | 1989 |  |  | OP | 10 | 2008 |  |  | OP | 6 | 1989 | Y | NG | CT | N/A | IPP CHP | 1 |  |  |  | 1C MB MG
12492 | MI | 10745 | Midland Cogeneration Venture | 2015 | 12 | GT6 | 19E01 | SDM46 | Natural Gas Fired Combined Cycle | [6 empty] | 88 | 62741 |  | 666567 |  |  | 666567 |  | 666567 |  |  |  |  | 5497.487 | 0 |  |  |  |  | 744 | 20 | (RC) Recirculate: Cooling Pond |  | RC | Closed | Fresh | Surface | Tittabawasse River | Tittabawasse River | OP | 10 | 1989 |  |  | OP | 10 | 2008 |  |  | OP | 6 | 1989 | Y | NG | CT | N/A | IPP CHP | 1 |  |  |  | 1C MB MG
12492 | MI | 10745 | Midland Cogeneration Venture | 2015 | 1 | GT7 | 19E01 | SDM46 | Natural Gas Fired Combined Cycle | [6 empty] | 88 | 27333 |  | 295522 |  |  | 295522 |  | 295522 |  |  |  |  | 4160.036 | 0 |  |  |  |  | 744 | 20 | (RC) Recirculate: Cooling Pond |  | RC | Closed | Fresh | Surface | Tittabawasse River | Tittabawasse River | OP | 9 | 1989 |  |  | OP | 10 | 2008 |  |  | OP | 6 | 1989 | Y | NG | CT | N/A | IPP CHP | 1 |  |  |  | 1C MB MG
12492 | MI | 10745 | Midland Cogeneration Venture | 2015 | 2 | GT7 | 19E01 | SDM46 | Natural Gas Fired Combined Cycle | [6 empty] | 88 | 44772 |  | 485791 |  |  | 485791 |  | 485791 |  |  |  |  | 2822.198 | 0 |  |  |  |  | 672 | 20 | (RC) Recirculate: Cooling Pond |  | RC | Closed | Fresh | Surface | Tittabawasse River | Tittabawasse River | OP | 9 | 1989 |  |  | OP | 10 | 2008 |  |  | OP | 6 | 1989 | Y | NG | CT | N/A | IPP CHP | 1 |  |  |  | 1C MB MG
12492 | MI | 10745 | Midland Cogeneration Venture | 2015 | 3 | GT7 | 19E01 | SDM46 | Natural Gas Fired Combined Cycle | [6 empty] | 88 | 16915 |  | 184595 |  |  | 184595 |  | 184595 |  |  |  |  | 2620.604 | 4686.129 |  |  |  |  | 744 | 20 | (RC) Recirculate: Cooling Pond |  | RC | Closed | Fresh | Surface | Tittabawasse River | Tittabawasse River | OP | 9 | 1989 |  |  | OP | 10 | 2008 |  |  | OP | 6 | 1989 | Y | NG | CT | N/A | IPP CHP | 1 |  |  |  | 1C MB MG
12492 | MI | 10745 | Midland Cogeneration Venture | 2015 | 4 | GT7 | 19E01 | SDM46 | Natural Gas Fired Combined Cycle | [6 empty] | 88 | 14405 |  | 158495 |  |  | 158495 |  | 158495 |  |  |  |  | 3335.185 | 1745.971 |  |  |  |  | 720 | 20 | (RC) Recirculate: Cooling Pond |  | RC | Closed | Fresh | Surface | Tittabawasse River | Tittabawasse River | OP | 9 | 1989 |  |  | OP | 10 | 2008 |  |  | OP | 6 | 1989 | Y | NG | CT | N/A | IPP CHP | 1 |  |  |  | 1C MB MG
12492 | MI | 10745 | Midland Cogeneration Venture | 2015 | 5 | GT7 | 19E01 | SDM46 | Natural Gas Fired Combined Cycle | [6 empty] | 88 | 35573 |  | 384385 |  |  | 384385 |  | 384385 |  |  |  |  | 3071.785 | 0 |  |  |  |  | 744 | 20 | (RC) Recirculate: Cooling Pond |  | RC | Closed | Fresh | Surface | Tittabawasse River | Tittabawasse River | OP | 9 | 1989 |  |  | OP | 10 | 2008 |  |  | OP | 6 | 1989 | Y | NG | CT | N/A | IPP CHP | 1 |  |  |  | 1C MB MG
12492 | MI | 10745 | Midland Cogeneration Venture | 2015 | 6 | GT7 | 19E01 | SDM46 | Natural Gas Fired Combined Cycle | [6 empty] | 88 | 38390 |  | 430014 |  |  | 430014 |  | 430014 |  |  |  |  | 1894.484 | 81.562 |  |  |  |  | 720 | 20 | (RC) Recirculate: Cooling Pond |  | RC | Closed | Fresh | Surface | Tittabawasse River | Tittabawasse River | OP | 9 | 1989 |  |  | OP | 10 | 2008 |  |  | OP | 6 | 1989 | Y | NG | CT | N/A | IPP CHP | 1 |  |  |  | 1C MB MG
12492 | MI | 10745 | Midland Cogeneration Venture | 2015 | 7 | GT7 | 19E01 | SDM46 | Natural Gas Fired Combined Cycle | [6 empty] | 88 | 28285 |  | 308580 |  |  | 308580 |  | 308580 |  |  |  |  | 1973.04 | 0 |  |  |  |  | 744 | 20 | (RC) Recirculate: Cooling Pond |  | RC | Closed | Fresh | Surface | Tittabawasse River | Tittabawasse River | OP | 9 | 1989 |  |  | OP | 10 | 2008 |  |  | OP | 6 | 1989 | Y | NG | CT | N/A | IPP CHP | 1 |  |  |  | 1C MB MG
12492 | MI | 10745 | Midland Cogeneration Venture | 2015 | 8 | GT7 | 19E01 | SDM46 | Natural Gas Fired Combined Cycle | [6 empty] | 88 | 15954 |  | 175111 |  |  | 175111 |  | 175111 |  |  |  |  | 2664.193 | 0 |  |  |  |  | 744 | 20 | (RC) Recirculate: Cooling Pond |  | RC | Closed | Fresh | Surface | Tittabawasse River | Tittabawasse River | OP | 9 | 1989 |  |  | OP | 10 | 2008 |  |  | OP | 6 | 1989 | Y | NG | CT | N/A | IPP CHP | 1 |  |  |  | 1C MB MG
12492 | MI | 10745 | Midland Cogeneration Venture | 2015 | 9 | GT7 | 19E01 | SDM46 | Natural Gas Fired Combined Cycle | [6 empty] | 88 | 25885 |  | 299809 |  |  | 299809 |  | 299809 |  |  |  |  | 2919.566 | 0 |  |  |  |  | 720 | 20 | (RC) Recirculate: Cooling Pond |  | RC | Closed | Fresh | Surface | Tittabawasse River | Tittabawasse River | OP | 9 | 1989 |  |  | OP | 10 | 2008 |  |  | OP | 6 | 1989 | Y | NG | CT | N/A | IPP CHP | 1 |  |  |  | 1C MB MG
12492 | MI | 10745 | Midland Cogeneration Venture | 2015 | 10 | GT7 | 19E01 | SDM46 | Natural Gas Fired Combined Cycle | [6 empty] | 88 | 44333 |  | 502066 |  |  | 502066 |  | 502066 |  |  |  |  | 3869.97 | 0 |  |  |  |  | 744 | 20 | (RC) Recirculate: Cooling Pond |  | RC | Closed | Fresh | Surface | Tittabawasse River | Tittabawasse River | OP | 9 | 1989 |  |  | OP | 10 | 2008 |  |  | OP | 6 | 1989 | Y | NG | CT | N/A | IPP CHP | 1 |  |  |  | 1C MB MG
12492 | MI | 10745 | Midland Cogeneration Venture | 2015 | 11 | GT7 | 19E01 | SDM46 | Natural Gas Fired Combined Cycle | [6 empty] | 88 | 23907 |  | 254561 |  |  | 254561 |  | 254561 |  |  |  |  | 4474.443 | 0 |  |  |  |  | 720 | 20 | (RC) Recirculate: Cooling Pond |  | RC | Closed | Fresh | Surface | Tittabawasse River | Tittabawasse River | OP | 9 | 1989 |  |  | OP | 10 | 2008 |  |  | OP | 6 | 1989 | Y | NG | CT | N/A | IPP CHP | 1 |  |  |  | 1C MB MG
12492 | MI | 10745 | Midland Cogeneration Venture | 2015 | 12 | GT7 | 19E01 | SDM46 | Natural Gas Fired Combined Cycle | [6 empty] | 88 | 356 |  | 5501 |  |  | 5501 |  | 5501 |  |  |  |  | 5497.487 | 0 |  |  |  |  | 744 | 20 | (RC) Recirculate: Cooling Pond |  | RC | Closed | Fresh | Surface | Tittabawasse River | Tittabawasse River | OP | 9 | 1989 |  |  | OP | 10 | 2008 |  |  | OP | 6 | 1989 | Y | NG | CT | N/A | IPP CHP | 1 |  |  |  | 1C MB MG
12492 | MI | 10745 | Midland Cogeneration Venture | 2015 | 1 | GT8 | 19E01 | SDM46 | Natural Gas Fired Combined Cycle | [6 empty] | 88 | 27987 |  | 316263 |  |  | 316263 |  | 316263 |  |  |  |  | 4160.036 | 0 |  |  |  |  | 744 | 20 | (RC) Recirculate: Cooling Pond |  | RC | Closed | Fresh | Surface | Tittabawasse River | Tittabawasse River | OP | 12 | 1989 |  |  | OP | 10 | 2008 |  |  | OP | 6 | 1989 | Y | NG | CT | N/A | IPP CHP | 1 |  |  |  | 1C MB MG
12492 | MI | 10745 | Midland Cogeneration Venture | 2015 | 2 | GT8 | 19E01 | SDM46 | Natural Gas Fired Combined Cycle | [6 empty] | 88 | 31736 |  | 358591 |  |  | 358591 |  | 358591 |  |  |  |  | 2822.198 | 0 |  |  |  |  | 672 | 20 | (RC) Recirculate: Cooling Pond |  | RC | Closed | Fresh | Surface | Tittabawasse River | Tittabawasse River | OP | 12 | 1989 |  |  | OP | 10 | 2008 |  |  | OP | 6 | 1989 | Y | NG | CT | N/A | IPP CHP | 1 |  |  |  | 1C MB MG
12492 | MI | 10745 | Midland Cogeneration Venture | 2015 | 3 | GT8 | 19E01 | SDM46 | Natural Gas Fired Combined Cycle | [6 empty] | 88 | 38572 |  | 457588 |  |  | 457588 |  | 457588 |  |  |  |  | 2620.604 | 4686.129 |  |  |  |  | 744 | 20 | (RC) Recirculate: Cooling Pond |  | RC | Closed | Fresh | Surface | Tittabawasse River | Tittabawasse River | OP | 12 | 1989 |  |  | OP | 10 | 2008 |  |  | OP | 6 | 1989 | Y | NG | CT | N/A | IPP CHP | 1 |  |  |  | 1C MB MG
12492 | MI | 10745 | Midland Cogeneration Venture | 2015 | 4 | GT8 | 19E01 | SDM46 | Natural Gas Fired Combined Cycle | [6 empty] | 88 | 40902 |  | 467801 |  |  | 467801 |  | 467801 |  |  |  |  | 3335.185 | 1745.971 |  |  |  |  | 720 | 20 | (RC) Recirculate: Cooling Pond |  | RC | Closed | Fresh | Surface | Tittabawasse River | Tittabawasse River | OP | 12 | 1989 |  |  | OP | 10 | 2008 |  |  | OP | 6 | 1989 | Y | NG | CT | N/A | IPP CHP | 1 |  |  |  | 1C MB MG
12492 | MI | 10745 | Midland Cogeneration Venture | 2015 | 5 | GT8 | 19E01 | SDM46 | Natural Gas Fired Combined Cycle | [6 empty] | 88 | 39397 |  | 439973 |  |  | 439973 |  | 439973 |  |  |  |  | 3071.785 | 0 |  |  |  |  | 744 | 20 | (RC) Recirculate: Cooling Pond |  | RC | Closed | Fresh | Surface | Tittabawasse River | Tittabawasse River | OP | 12 | 1989 |  |  | OP | 10 | 2008 |  |  | OP | 6 | 1989 | Y | NG | CT | N/A | IPP CHP | 1 |  |  |  | 1C MB MG
12492 | MI | 10745 | Midland Cogeneration Venture | 2015 | 6 | GT8 | 19E01 | SDM46 | Natural Gas Fired Combined Cycle | [6 empty] | 88 | 32004 |  | 372559 |  |  | 372559 |  | 372559 |  |  |  |  | 1894.484 | 81.562 |  |  |  |  | 720 | 20 | (RC) Recirculate: Cooling Pond |  | RC | Closed | Fresh | Surface | Tittabawasse River | Tittabawasse River | OP | 12 | 1989 |  |  | OP | 10 | 2008 |  |  | OP | 6 | 1989 | Y | NG | CT | N/A | IPP CHP | 1 |  |  |  | 1C MB MG
12492 | MI | 10745 | Midland Cogeneration Venture | 2015 | 7 | GT8 | 19E01 | SDM46 | Natural Gas Fired Combined Cycle | [6 empty] | 88 | 19619 |  | 220572 |  |  | 220572 |  | 220572 |  |  |  |  | 1973.04 | 0 |  |  |  |  | 744 | 20 | (RC) Recirculate: Cooling Pond |  | RC | Closed | Fresh | Surface | Tittabawasse River | Tittabawasse River | OP | 12 | 1989 |  |  | OP | 10 | 2008 |  |  | OP | 6 | 1989 | Y | NG | CT | N/A | IPP CHP | 1 |  |  |  | 1C MB MG
12492 | MI | 10745 | Midland Cogeneration Venture | 2015 | 8 | GT8 | 19E01 | SDM46 | Natural Gas Fired Combined Cycle | [6 empty] | 88 | 11772 |  | 133227 |  |  | 133227 |  | 133227 |  |  |  |  | 2664.193 | 0 |  |  |  |  | 744 | 20 | (RC) Recirculate: Cooling Pond |  | RC | Closed | Fresh | Surface | Tittabawasse River | Tittabawasse River | OP | 12 | 1989 |  |  | OP | 10 | 2008 |  |  | OP | 6 | 1989 | Y | NG | CT | N/A | IPP CHP | 1 |  |  |  | 1C MB MG
12492 | MI | 10745 | Midland Cogeneration Venture | 2015 | 9 | GT8 | 19E01 | SDM46 | Natural Gas Fired Combined Cycle | [6 empty] | 88 | 19940 |  | 226015 |  |  | 226015 |  | 226015 |  |  |  |  | 2919.566 | 0 |  |  |  |  | 720 | 20 | (RC) Recirculate: Cooling Pond |  | RC | Closed | Fresh | Surface | Tittabawasse River | Tittabawasse River | OP | 12 | 1989 |  |  | OP | 10 | 2008 |  |  | OP | 6 | 1989 | Y | NG | CT | N/A | IPP CHP | 1 |  |  |  | 1C MB MG
12492 | MI | 10745 | Midland Cogeneration Venture | 2015 | 10 | GT8 | 19E01 | SDM46 | Natural Gas Fired Combined Cycle | [6 empty] | 88 | 36020 |  | 426690 |  |  | 426690 |  | 426690 |  |  |  |  | 3869.97 | 0 |  |  |  |  | 744 | 20 | (RC) Recirculate: Cooling Pond |  | RC | Closed | Fresh | Surface | Tittabawasse River | Tittabawasse River | OP | 12 | 1989 |  |  | OP | 10 | 2008 |  |  | OP | 6 | 1989 | Y | NG | CT | N/A | IPP CHP | 1 |  |  |  | 1C MB MG
12492 | MI | 10745 | Midland Cogeneration Venture | 2015 | 11 | GT8 | 19E01 | SDM46 | Natural Gas Fired Combined Cycle | [6 empty] | 88 | 43000 |  | 493965 |  |  | 493965 |  | 493965 |  |  |  |  | 4474.443 | 0 |  |  |  |  | 720 | 20 | (RC) Recirculate: Cooling Pond |  | RC | Closed | Fresh | Surface | Tittabawasse River | Tittabawasse River | OP | 12 | 1989 |  |  | OP | 10 | 2008 |  |  | OP | 6 | 1989 | Y | NG | CT | N/A | IPP CHP | 1 |  |  |  | 1C MB MG
12492 | MI | 10745 | Midland Cogeneration Venture | 2015 | 12 | GT8 | 19E01 | SDM46 | Natural Gas Fired Combined Cycle | [6 empty] | 88 | 10156 |  | 114104 |  |  | 114104 |  | 114104 |  |  |  |  | 5497.487 | 0 |  |  |  |  | 744 | 20 | (RC) Recirculate: Cooling Pond |  | RC | Closed | Fresh | Surface | Tittabawasse River | Tittabawasse River | OP | 12 | 1989 |  |  | OP | 10 | 2008 |  |  | OP | 6 | 1989 | Y | NG | CT | N/A | IPP CHP | 1 |  |  |  | 1C MB MG
12492 | MI | 10745 | Midland Cogeneration Venture | 2015 | 1 | GT9 | 19E01 | SDM46 | Natural Gas Fired Combined Cycle | [6 empty] | 88 | 27034 |  | 301359 |  |  | 301359 |  | 301359 |  |  |  |  | 4160.036 | 0 |  |  |  |  | 744 | 20 | (RC) Recirculate: Cooling Pond |  | RC | Closed | Fresh | Surface | Tittabawasse River | Tittabawasse River | OP | 1 | 1990 |  |  | OP | 10 | 2008 |  |  | OP | 6 | 1989 | Y | NG | CT | N/A | IPP CHP | 1 |  |  |  | 1C MB MG
12492 | MI | 10745 | Midland Cogeneration Venture | 2015 | 2 | GT9 | 19E01 | SDM46 | Natural Gas Fired Combined Cycle | [6 empty] | 88 | 31107 |  | 349847 |  |  | 349847 |  | 349847 |  |  |  |  | 2822.198 | 0 |  |  |  |  | 672 | 20 | (RC) Recirculate: Cooling Pond |  | RC | Closed | Fresh | Surface | Tittabawasse River | Tittabawasse River | OP | 1 | 1990 |  |  | OP | 10 | 2008 |  |  | OP | 6 | 1989 | Y | NG | CT | N/A | IPP CHP | 1 |  |  |  | 1C MB MG
12492 | MI | 10745 | Midland Cogeneration Venture | 2015 | 3 | GT9 | 19E01 | SDM46 | Natural Gas Fired Combined Cycle | [6 empty] | 88 | 35879 |  | 396930 |  |  | 396930 |  | 396930 |  |  |  |  | 2620.604 | 4686.129 |  |  |  |  | 744 | 20 | (RC) Recirculate: Cooling Pond |  | RC | Closed | Fresh | Surface | Tittabawasse River | Tittabawasse River | OP | 1 | 1990 |  |  | OP | 10 | 2008 |  |  | OP | 6 | 1989 | Y | NG | CT | N/A | IPP CHP | 1 |  |  |  | 1C MB MG
12492 | MI | 10745 | Midland Cogeneration Venture | 2015 | 4 | GT9 | 19E01 | SDM46 | Natural Gas Fired Combined Cycle | [6 empty] | 88 | 11322 |  | 126244 |  |  | 126244 |  | 126244 |  |  |  |  | 3335.185 | 1745.971 |  |  |  |  | 720 | 20 | (RC) Recirculate: Cooling Pond |  | RC | Closed | Fresh | Surface | Tittabawasse River | Tittabawasse River | OP | 1 | 1990 |  |  | OP | 10 | 2008 |  |  | OP | 6 | 1989 | Y | NG | CT | N/A | IPP CHP | 1 |  |  |  | 1C MB MG
12492 | MI | 10745 | Midland Cogeneration Venture | 2015 | 5 | GT9 | 19E01 | SDM46 | Natural Gas Fired Combined Cycle | [6 empty] | 88 | 23552 |  | 268667 |  |  | 268667 |  | 268667 |  |  |  |  | 3071.785 | 0 |  |  |  |  | 744 | 20 | (RC) Recirculate: Cooling Pond |  | RC | Closed | Fresh | Surface | Tittabawasse River | Tittabawasse River | OP | 1 | 1990 |  |  | OP | 10 | 2008 |  |  | OP | 6 | 1989 | Y | NG | CT | N/A | IPP CHP | 1 |  |  |  | 1C MB MG
12492 | MI | 10745 | Midland Cogeneration Venture | 2015 | 6 | GT9 | 19E01 | SDM46 | Natural Gas Fired Combined Cycle | [6 empty] | 88 | 28591 |  | 318016 |  |  | 318016 |  | 318016 |  |  |  |  | 1894.484 | 81.562 |  |  |  |  | 720 | 20 | (RC) Recirculate: Cooling Pond |  | RC | Closed | Fresh | Surface | Tittabawasse River | Tittabawasse River | OP | 1 | 1990 |  |  | OP | 10 | 2008 |  |  | OP | 6 | 1989 | Y | NG | CT | N/A | IPP CHP | 1 |  |  |  | 1C MB MG
12492 | MI | 10745 | Midland Cogeneration Venture | 2015 | 7 | GT9 | 19E01 | SDM46 | Natural Gas Fired Combined Cycle | [6 empty] | 88 | 22759 |  | 251773 |  |  | 251773 |  | 251773 |  |  |  |  | 1973.04 | 0 |  |  |  |  | 744 | 20 | (RC) Recirculate: Cooling Pond |  | RC | Closed | Fresh | Surface | Tittabawasse River | Tittabawasse River | OP | 1 | 1990 |  |  | OP | 10 | 2008 |  |  | OP | 6 | 1989 | Y | NG | CT | N/A | IPP CHP | 1 |  |  |  | 1C MB MG
12492 | MI | 10745 | Midland Cogeneration Venture | 2015 | 8 | GT9 | 19E01 | SDM46 | Natural Gas Fired Combined Cycle | [6 empty] | 88 | 14123 |  | 159116 |  |  | 159116 |  | 159116 |  |  |  |  | 2664.193 | 0 |  |  |  |  | 744 | 20 | (RC) Recirculate: Cooling Pond |  | RC | Closed | Fresh | Surface | Tittabawasse River | Tittabawasse River | OP | 1 | 1990 |  |  | OP | 10 | 2008 |  |  | OP | 6 | 1989 | Y | NG | CT | N/A | IPP CHP | 1 |  |  |  | 1C MB MG
12492 | MI | 10745 | Midland Cogeneration Venture | 2015 | 9 | GT9 | 19E01 | SDM46 | Natural Gas Fired Combined Cycle | [6 empty] | 88 | 20115 |  | 223618 |  |  | 223618 |  | 223618 |  |  |  |  | 2919.566 | 0 |  |  |  |  | 720 | 20 | (RC) Recirculate: Cooling Pond |  | RC | Closed | Fresh | Surface | Tittabawasse River | Tittabawasse River | OP | 1 | 1990 |  |  | OP | 10 | 2008 |  |  | OP | 6 | 1989 | Y | NG | CT | N/A | IPP CHP | 1 |  |  |  | 1C MB MG
12492 | MI | 10745 | Midland Cogeneration Venture | 2015 | 10 | GT9 | 19E01 | SDM46 | Natural Gas Fired Combined Cycle | [6 empty] | 88 | 34332 |  | 374209 |  |  | 374209 |  | 374209 |  |  |  |  | 3869.97 | 0 |  |  |  |  | 744 | 20 | (RC) Recirculate: Cooling Pond |  | RC | Closed | Fresh | Surface | Tittabawasse River | Tittabawasse River | OP | 1 | 1990 |  |  | OP | 10 | 2008 |  |  | OP | 6 | 1989 | Y | NG | CT | N/A | IPP CHP | 1 |  |  |  | 1C MB MG
12492 | MI | 10745 | Midland Cogeneration Venture | 2015 | 11 | GT9 | 19E01 | SDM46 | Natural Gas Fired Combined Cycle | [6 empty] | 88 | 35736 |  | 398131 |  |  | 398131 |  | 398131 |  |  |  |  | 4474.443 | 0 |  |  |  |  | 720 | 20 | (RC) Recirculate: Cooling Pond |  | RC | Closed | Fresh | Surface | Tittabawasse River | Tittabawasse River | OP | 1 | 1990 |  |  | OP | 10 | 2008 |  |  | OP | 6 | 1989 | Y | NG | CT | N/A | IPP CHP | 1 |  |  |  | 1C MB MG
12492 | MI | 10745 | Midland Cogeneration Venture | 2015 | 12 | GT9 | 19E01 | SDM46 | Natural Gas Fired Combined Cycle | [6 empty] | 88 | 29813 |  | 336939 |  |  | 336939 |  | 336939 |  |  |  |  | 5497.487 | 0 |  |  |  |  | 744 | 20 | (RC) Recirculate: Cooling Pond |  | RC | Closed | Fresh | Surface | Tittabawasse River | Tittabawasse River | OP | 1 | 1990 |  |  | OP | 10 | 2008 |  |  | OP | 6 | 1989 | Y | NG | CT | N/A | IPP CHP | 1 |  |  |  | 1C MB MG
12492 | MI | 10745 | Midland Cogeneration Venture | 2015 | 1 | ST1 | 19E01 | SDM46 | Natural Gas Fired Combined Cycle | 410 | 90831 | [7 empty] | 42740 | 42740 |  |  |  | 42740 |  |  |  |  | 4160.036 | 0 |  |  |  |  | 744 | 20 | (RC) Recirculate: Cooling Pond |  | RC | Closed | Fresh | Surface | Tittabawasse River | Tittabawasse River | OP | 2 | 1990 |  |  | OP | 10 | 2008 |  |  | OP | 6 | 1989 | Y | NG | CA | Y | IPP CHP | 1 |  |  |  | 1C MB MG
12492 | MI | 10745 | Midland Cogeneration Venture | 2015 | 2 | ST1 | 19E01 | SDM46 | Natural Gas Fired Combined Cycle | 410 | 95718 | [7 empty] | 17721 | 17721 |  |  |  | 17721 |  |  |  |  | 2822.198 | 0 |  |  |  |  | 672 | 20 | (RC) Recirculate: Cooling Pond |  | RC | Closed | Fresh | Surface | Tittabawasse River | Tittabawasse River | OP | 2 | 1990 |  |  | OP | 10 | 2008 |  |  | OP | 6 | 1989 | Y | NG | CA | Y | IPP CHP | 1 |  |  |  | 1C MB MG
12492 | MI | 10745 | Midland Cogeneration Venture | 2015 | 3 | ST1 | 19E01 | SDM46 | Natural Gas Fired Combined Cycle | 410 | 87544 | [7 empty] | 0 | 0 |  |  |  | 0 |  |  |  |  | 2620.604 | 4686.129 |  |  |  |  | 744 | 20 | (RC) Recirculate: Cooling Pond |  | RC | Closed | Fresh | Surface | Tittabawasse River | Tittabawasse River | OP | 2 | 1990 |  |  | OP | 10 | 2008 |  |  | OP | 6 | 1989 | Y | NG | CA | Y | IPP CHP | 1 |  |  |  | 1C MB MG
12492 | MI | 10745 | Midland Cogeneration Venture | 2015 | 4 | ST1 | 19E01 | SDM46 | Natural Gas Fired Combined Cycle | 410 | 70880 | [7 empty] | 0 | 0 |  |  |  | 0 |  |  |  |  | 3335.185 | 1745.971 |  |  |  |  | 720 | 20 | (RC) Recirculate: Cooling Pond |  | RC | Closed | Fresh | Surface | Tittabawasse River | Tittabawasse River | OP | 2 | 1990 |  |  | OP | 10 | 2008 |  |  | OP | 6 | 1989 | Y | NG | CA | Y | IPP CHP | 1 |  |  |  | 1C MB MG
12492 | MI | 10745 | Midland Cogeneration Venture | 2015 | 5 | ST1 | 19E01 | SDM46 | Natural Gas Fired Combined Cycle | 410 | 93717 | [7 empty] | 0 | 0 |  |  |  | 0 |  |  |  |  | 3071.785 | 0 |  |  |  |  | 744 | 20 | (RC) Recirculate: Cooling Pond |  | RC | Closed | Fresh | Surface | Tittabawasse River | Tittabawasse River | OP | 2 | 1990 |  |  | OP | 10 | 2008 |  |  | OP | 6 | 1989 | Y | NG | CA | Y | IPP CHP | 1 |  |  |  | 1C MB MG
12492 | MI | 10745 | Midland Cogeneration Venture | 2015 | 6 | ST1 | 19E01 | SDM46 | Natural Gas Fired Combined Cycle | 410 | 98946 | [7 empty] | 27585 | 27585 |  |  |  | 27585 |  |  |  |  | 1894.484 | 81.562 |  |  |  |  | 720 | 20 | (RC) Recirculate: Cooling Pond |  | RC | Closed | Fresh | Surface | Tittabawasse River | Tittabawasse River | OP | 2 | 1990 |  |  | OP | 10 | 2008 |  |  | OP | 6 | 1989 | Y | NG | CA | Y | IPP CHP | 1 |  |  |  | 1C MB MG
12492 | MI | 10745 | Midland Cogeneration Venture | 2015 | 7 | ST1 | 19E01 | SDM46 | Natural Gas Fired Combined Cycle | 410 | 95993 | [7 empty] | 17571 | 17571 |  |  |  | 17571 |  |  |  |  | 1973.04 | 0 |  |  |  |  | 744 | 20 | (RC) Recirculate: Cooling Pond |  | RC | Closed | Fresh | Surface | Tittabawasse River | Tittabawasse River | OP | 2 | 1990 |  |  | OP | 10 | 2008 |  |  | OP | 6 | 1989 | Y | NG | CA | Y | IPP CHP | 1 |  |  |  | 1C MB MG
12492 | MI | 10745 | Midland Cogeneration Venture | 2015 | 8 | ST1 | 19E01 | SDM46 | Natural Gas Fired Combined Cycle | 410 | 77384 | [7 empty] | 4673 | 4673 |  |  |  | 4673 |  |  |  |  | 2664.193 | 0 |  |  |  |  | 744 | 20 | (RC) Recirculate: Cooling Pond |  | RC | Closed | Fresh | Surface | Tittabawasse River | Tittabawasse River | OP | 2 | 1990 |  |  | OP | 10 | 2008 |  |  | OP | 6 | 1989 | Y | NG | CA | Y | IPP CHP | 1 |  |  |  | 1C MB MG
12492 | MI | 10745 | Midland Cogeneration Venture | 2015 | 9 | ST1 | 19E01 | SDM46 | Natural Gas Fired Combined Cycle | 410 | 84511 | [7 empty] | 8187 | 8187 |  |  |  | 8187 |  |  |  |  | 2919.566 | 0 |  |  |  |  | 720 | 20 | (RC) Recirculate: Cooling Pond |  | RC | Closed | Fresh | Surface | Tittabawasse River | Tittabawasse River | OP | 2 | 1990 |  |  | OP | 10 | 2008 |  |  | OP | 6 | 1989 | Y | NG | CA | Y | IPP CHP | 1 |  |  |  | 1C MB MG
12492 | MI | 10745 | Midland Cogeneration Venture | 2015 | 10 | ST1 | 19E01 | SDM46 | Natural Gas Fired Combined Cycle | 410 | 112693 | [7 empty] | 630 | 630 |  |  |  | 630 |  |  |  |  | 3869.97 | 0 |  |  |  |  | 744 | 20 | (RC) Recirculate: Cooling Pond |  | RC | Closed | Fresh | Surface | Tittabawasse River | Tittabawasse River | OP | 2 | 1990 |  |  | OP | 10 | 2008 |  |  | OP | 6 | 1989 | Y | NG | CA | Y | IPP CHP | 1 |  |  |  | 1C MB MG
12492 | MI | 10745 | Midland Cogeneration Venture | 2015 | 11 | ST1 | 19E01 | SDM46 | Natural Gas Fired Combined Cycle | 410 | 128666 | [7 empty] | 3011 | 3011 |  |  |  | 3011 |  |  |  |  | 4474.443 | 0 |  |  |  |  | 720 | 20 | (RC) Recirculate: Cooling Pond |  | RC | Closed | Fresh | Surface | Tittabawasse River | Tittabawasse River | OP | 2 | 1990 |  |  | OP | 10 | 2008 |  |  | OP | 6 | 1989 | Y | NG | CA | Y | IPP CHP | 1 |  |  |  | 1C MB MG
12492 | MI | 10745 | Midland Cogeneration Venture | 2015 | 12 | ST1 | 19E01 | SDM46 | Natural Gas Fired Combined Cycle | 410 | 115402 | [7 empty] | 0 | 0 |  |  |  | 0 |  |  |  |  | 5497.487 | 0 |  |  |  |  | 744 | 20 | (RC) Recirculate: Cooling Pond |  | RC | Closed | Fresh | Surface | Tittabawasse River | Tittabawasse River | OP | 2 | 1990 |  |  | OP | 10 | 2008 |  |  | OP | 6 | 1989 | Y | NG | CA | Y | IPP CHP | 1 |  |  |  | 1C MB MG
12492 | MI | 10745 | Midland Cogeneration Venture | 2015 | 1 | ST2 | 19E01 | SDM46 | Natural Gas Fired Combined Cycle | 380 | 0 | [7 empty] | 42740 | 42740 |  |  |  | 42740 |  |  |  |  | 4160.036 | 0 |  |  |  |  | 744 | 20 | (RC) Recirculate: Cooling Pond |  | RC | Closed | Fresh | Surface | Tittabawasse River | Tittabawasse River | SB | 9 | 1990 |  |  | OP | 10 | 2008 |  |  | OP | 6 | 1989 | Y | NG | CA | Y | IPP CHP | 1 |  |  |  | 1C MB MG
12492 | MI | 10745 | Midland Cogeneration Venture | 2015 | 2 | ST2 | 19E01 | SDM46 | Natural Gas Fired Combined Cycle | 380 | 0 | [7 empty] | 17721 | 17721 |  |  |  | 17721 |  |  |  |  | 2822.198 | 0 |  |  |  |  | 672 | 20 | (RC) Recirculate: Cooling Pond |  | RC | Closed | Fresh | Surface | Tittabawasse River | Tittabawasse River | SB | 9 | 1990 |  |  | OP | 10 | 2008 |  |  | OP | 6 | 1989 | Y | NG | CA | Y | IPP CHP | 1 |  |  |  | 1C MB MG
12492 | MI | 10745 | Midland Cogeneration Venture | 2015 | 3 | ST2 | 19E01 | SDM46 | Natural Gas Fired Combined Cycle | 380 | 0 | [7 empty] | 0 | 0 |  |  |  | 0 |  |  |  |  | 2620.604 | 4686.129 |  |  |  |  | 744 | 20 | (RC) Recirculate: Cooling Pond |  | RC | Closed | Fresh | Surface | Tittabawasse River | Tittabawasse River | SB | 9 | 1990 |  |  | OP | 10 | 2008 |  |  | OP | 6 | 1989 | Y | NG | CA | Y | IPP CHP | 1 |  |  |  | 1C MB MG
12492 | MI | 10745 | Midland Cogeneration Venture | 2015 | 4 | ST2 | 19E01 | SDM46 | Natural Gas Fired Combined Cycle | 380 | 0 | [7 empty] | 0 | 0 |  |  |  | 0 |  |  |  |  | 3335.185 | 1745.971 |  |  |  |  | 720 | 20 | (RC) Recirculate: Cooling Pond |  | RC | Closed | Fresh | Surface | Tittabawasse River | Tittabawasse River | SB | 9 | 1990 |  |  | OP | 10 | 2008 |  |  | OP | 6 | 1989 | Y | NG | CA | Y | IPP CHP | 1 |  |  |  | 1C MB MG
12492 | MI | 10745 | Midland Cogeneration Venture | 2015 | 5 | ST2 | 19E01 | SDM46 | Natural Gas Fired Combined Cycle | 380 | 0 | [7 empty] | 0 | 0 |  |  |  | 0 |  |  |  |  | 3071.785 | 0 |  |  |  |  | 744 | 20 | (RC) Recirculate: Cooling Pond |  | RC | Closed | Fresh | Surface | Tittabawasse River | Tittabawasse River | SB | 9 | 1990 |  |  | OP | 10 | 2008 |  |  | OP | 6 | 1989 | Y | NG | CA | Y | IPP CHP | 1 |  |  |  | 1C MB MG
12492 | MI | 10745 | Midland Cogeneration Venture | 2015 | 6 | ST2 | 19E01 | SDM46 | Natural Gas Fired Combined Cycle | 380 | 0 | [7 empty] | 27585 | 27585 |  |  |  | 27585 |  |  |  |  | 1894.484 | 81.562 |  |  |  |  | 720 | 20 | (RC) Recirculate: Cooling Pond |  | RC | Closed | Fresh | Surface | Tittabawasse River | Tittabawasse River | SB | 9 | 1990 |  |  | OP | 10 | 2008 |  |  | OP | 6 | 1989 | Y | NG | CA | Y | IPP CHP | 1 |  |  |  | 1C MB MG
12492 | MI | 10745 | Midland Cogeneration Venture | 2015 | 7 | ST2 | 19E01 | SDM46 | Natural Gas Fired Combined Cycle | 380 | 0 | [7 empty] | 17571 | 17571 |  |  |  | 17571 |  |  |  |  | 1973.04 | 0 |  |  |  |  | 744 | 20 | (RC) Recirculate: Cooling Pond |  | RC | Closed | Fresh | Surface | Tittabawasse River | Tittabawasse River | SB | 9 | 1990 |  |  | OP | 10 | 2008 |  |  | OP | 6 | 1989 | Y | NG | CA | Y | IPP CHP | 1 |  |  |  | 1C MB MG
12492 | MI | 10745 | Midland Cogeneration Venture | 2015 | 8 | ST2 | 19E01 | SDM46 | Natural Gas Fired Combined Cycle | 380 | 0 | [7 empty] | 4673 | 4673 |  |  |  | 4673 |  |  |  |  | 2664.193 | 0 |  |  |  |  | 744 | 20 | (RC) Recirculate: Cooling Pond |  | RC | Closed | Fresh | Surface | Tittabawasse River | Tittabawasse River | SB | 9 | 1990 |  |  | OP | 10 | 2008 |  |  | OP | 6 | 1989 | Y | NG | CA | Y | IPP CHP | 1 |  |  |  | 1C MB MG
12492 | MI | 10745 | Midland Cogeneration Venture | 2015 | 9 | ST2 | 19E01 | SDM46 | Natural Gas Fired Combined Cycle | 380 | 0 | [7 empty] | 8187 | 8187 |  |  |  | 8187 |  |  |  |  | 2919.566 | 0 |  |  |  |  | 720 | 20 | (RC) Recirculate: Cooling Pond |  | RC | Closed | Fresh | Surface | Tittabawasse River | Tittabawasse River | SB | 9 | 1990 |  |  | OP | 10 | 2008 |  |  | OP | 6 | 1989 | Y | NG | CA | Y | IPP CHP | 1 |  |  |  | 1C MB MG
12492 | MI | 10745 | Midland Cogeneration Venture | 2015 | 10 | ST2 | 19E01 | SDM46 | Natural Gas Fired Combined Cycle | 380 | 0 | [7 empty] | 630 | 630 |  |  |  | 630 |  |  |  |  | 3869.97 | 0 |  |  |  |  | 744 | 20 | (RC) Recirculate: Cooling Pond |  | RC | Closed | Fresh | Surface | Tittabawasse River | Tittabawasse River | SB | 9 | 1990 |  |  | OP | 10 | 2008 |  |  | OP | 6 | 1989 | Y | NG | CA | Y | IPP CHP | 1 |  |  |  | 1C MB MG
12492 | MI | 10745 | Midland Cogeneration Venture | 2015 | 11 | ST2 | 19E01 | SDM46 | Natural Gas Fired Combined Cycle | 380 | 0 | [7 empty] | 3011 | 3011 |  |  |  | 3011 |  |  |  |  | 4474.443 | 0 |  |  |  |  | 720 | 20 | (RC) Recirculate: Cooling Pond |  | RC | Closed | Fresh | Surface | Tittabawasse River | Tittabawasse River | SB | 9 | 1990 |  |  | OP | 10 | 2008 |  |  | OP | 6 | 1989 | Y | NG | CA | Y | IPP CHP | 1 |  |  |  | 1C MB MG
12492 | MI | 10745 | Midland Cogeneration Venture | 2015 | 12 | ST2 | 19E01 | SDM46 | Natural Gas Fired Combined Cycle | 380 | 0 | [7 empty] | 0 | 0 |  |  |  | 0 |  |  |  |  | 5497.487 | 0 |  |  |  |  | 744 | 20 | (RC) Recirculate: Cooling Pond |  | RC | Closed | Fresh | Surface | Tittabawasse River | Tittabawasse River | SB | 9 | 1990 |  |  | OP | 10 | 2008 |  |  | OP | 6 | 1989 | Y | NG | CA | Y | IPP CHP | 1 |  |  |  | 1C MB MG
12492 | MI | 10745 | Midland Cogeneration Venture | 2015 | 1 | BP15 | 20E01 | SDM46 | Natural Gas Fired Combined Cycle | 13.4 | 2250 | [7 empty] | 13067 | 13067 |  |  |  | 13067 |  |  |  |  | 4160.036 | 0 |  |  |  |  | 744 | 20 | (RC) Recirculate: Cooling Pond |  | RC | Closed | Fresh | Surface | Tittabawasse River | Tittabawasse River | OP | 7 | 1998 |  |  | OP | 2 | 2009 |  |  | OP | 6 | 1989 | Y | NG | CA | Y | IPP CHP | 1 |  |  |  | 1C MB MG
12492 | MI | 10745 | Midland Cogeneration Venture | 2015 | 2 | BP15 | 20E01 | SDM46 | Natural Gas Fired Combined Cycle | 13.4 | 1122 | [7 empty] | 3806 | 3806 |  |  |  | 3806 |  |  |  |  | 2822.198 | 0 |  |  |  |  | 672 | 20 | (RC) Recirculate: Cooling Pond |  | RC | Closed | Fresh | Surface | Tittabawasse River | Tittabawasse River | OP | 7 | 1998 |  |  | OP | 2 | 2009 |  |  | OP | 6 | 1989 | Y | NG | CA | Y | IPP CHP | 1 |  |  |  | 1C MB MG
12492 | MI | 10745 | Midland Cogeneration Venture | 2015 | 3 | BP15 | 20E01 | SDM46 | Natural Gas Fired Combined Cycle | 13.4 | 2008 | [7 empty] | 0 | 0 |  |  |  | 0 |  |  |  |  | 2620.604 | 4686.129 |  |  |  |  | 744 | 20 | (RC) Recirculate: Cooling Pond |  | RC | Closed | Fresh | Surface | Tittabawasse River | Tittabawasse River | OP | 7 | 1998 |  |  | OP | 2 | 2009 |  |  | OP | 6 | 1989 | Y | NG | CA | Y | IPP CHP | 1 |  |  |  | 1C MB MG
12492 | MI | 10745 | Midland Cogeneration Venture | 2015 | 4 | BP15 | 20E01 | SDM46 | Natural Gas Fired Combined Cycle | 13.4 | 1554 | [7 empty] | 6959 | 6959 |  |  |  | 6959 |  |  |  |  | 3335.185 | 1745.971 |  |  |  |  | 720 | 20 | (RC) Recirculate: Cooling Pond |  | RC | Closed | Fresh | Surface | Tittabawasse River | Tittabawasse River | OP | 7 | 1998 |  |  | OP | 2 | 2009 |  |  | OP | 6 | 1989 | Y | NG | CA | Y | IPP CHP | 1 |  |  |  | 1C MB MG
12492 | MI | 10745 | Midland Cogeneration Venture | 2015 | 5 | BP15 | 20E01 | SDM46 | Natural Gas Fired Combined Cycle | 13.4 | 2395 | [7 empty] | 0 | 0 |  |  |  | 0 |  |  |  |  | 3071.785 | 0 |  |  |  |  | 744 | 20 | (RC) Recirculate: Cooling Pond |  | RC | Closed | Fresh | Surface | Tittabawasse River | Tittabawasse River | OP | 7 | 1998 |  |  | OP | 2 | 2009 |  |  | OP | 6 | 1989 | Y | NG | CA | Y | IPP CHP | 1 |  |  |  | 1C MB MG
12492 | MI | 10745 | Midland Cogeneration Venture | 2015 | 6 | BP15 | 20E01 | SDM46 | Natural Gas Fired Combined Cycle | 13.4 | 2435 | [7 empty] | 0 | 0 |  |  |  | 0 |  |  |  |  | 1894.484 | 81.562 |  |  |  |  | 720 | 20 | (RC) Recirculate: Cooling Pond |  | RC | Closed | Fresh | Surface | Tittabawasse River | Tittabawasse River | OP | 7 | 1998 |  |  | OP | 2 | 2009 |  |  | OP | 6 | 1989 | Y | NG | CA | Y | IPP CHP | 1 |  |  |  | 1C MB MG
12492 | MI | 10745 | Midland Cogeneration Venture | 2015 | 7 | BP15 | 20E01 | SDM46 | Natural Gas Fired Combined Cycle | 13.4 | 1307 | [7 empty] | 2129 | 2129 |  |  |  | 2129 |  |  |  |  | 1973.04 | 0 |  |  |  |  | 744 | 20 | (RC) Recirculate: Cooling Pond |  | RC | Closed | Fresh | Surface | Tittabawasse River | Tittabawasse River | OP | 7 | 1998 |  |  | OP | 2 | 2009 |  |  | OP | 6 | 1989 | Y | NG | CA | Y | IPP CHP | 1 |  |  |  | 1C MB MG
12492 | MI | 10745 | Midland Cogeneration Venture | 2015 | 8 | BP15 | 20E01 | SDM46 | Natural Gas Fired Combined Cycle | 13.4 | 2457 | [7 empty] | 790 | 790 |  |  |  | 790 |  |  |  |  | 2664.193 | 0 |  |  |  |  | 744 | 20 | (RC) Recirculate: Cooling Pond |  | RC | Closed | Fresh | Surface | Tittabawasse River | Tittabawasse River | OP | 7 | 1998 |  |  | OP | 2 | 2009 |  |  | OP | 6 | 1989 | Y | NG | CA | Y | IPP CHP | 1 |  |  |  | 1C MB MG
12492 | MI | 10745 | Midland Cogeneration Venture | 2015 | 9 | BP15 | 20E01 | SDM46 | Natural Gas Fired Combined Cycle | 13.4 | 1876 | [7 empty] | 0 | 0 |  |  |  | 0 |  |  |  |  | 2919.566 | 0 |  |  |  |  | 720 | 20 | (RC) Recirculate: Cooling Pond |  | RC | Closed | Fresh | Surface | Tittabawasse River | Tittabawasse River | OP | 7 | 1998 |  |  | OP | 2 | 2009 |  |  | OP | 6 | 1989 | Y | NG | CA | Y | IPP CHP | 1 |  |  |  | 1C MB MG
12492 | MI | 10745 | Midland Cogeneration Venture | 2015 | 10 | BP15 | 20E01 | SDM46 | Natural Gas Fired Combined Cycle | 13.4 | 2555 | [7 empty] | 0 | 0 |  |  |  | 0 |  |  |  |  | 3869.97 | 0 |  |  |  |  | 744 | 20 | (RC) Recirculate: Cooling Pond |  | RC | Closed | Fresh | Surface | Tittabawasse River | Tittabawasse River | OP | 7 | 1998 |  |  | OP | 2 | 2009 |  |  | OP | 6 | 1989 | Y | NG | CA | Y | IPP CHP | 1 |  |  |  | 1C MB MG
12492 | MI | 10745 | Midland Cogeneration Venture | 2015 | 11 | BP15 | 20E01 | SDM46 | Natural Gas Fired Combined Cycle | 13.4 | 2791 | [7 empty] | 2360 | 2360 |  |  |  | 2360 |  |  |  |  | 4474.443 | 0 |  |  |  |  | 720 | 20 | (RC) Recirculate: Cooling Pond |  | RC | Closed | Fresh | Surface | Tittabawasse River | Tittabawasse River | OP | 7 | 1998 |  |  | OP | 2 | 2009 |  |  | OP | 6 | 1989 | Y | NG | CA | Y | IPP CHP | 1 |  |  |  | 1C MB MG
12492 | MI | 10745 | Midland Cogeneration Venture | 2015 | 12 | BP15 | 20E01 | SDM46 | Natural Gas Fired Combined Cycle | 13.4 | 2199 | [7 empty] | 0 | 0 |  |  |  | 0 |  |  |  |  | 5497.487 | 0 |  |  |  |  | 744 | 20 | (RC) Recirculate: Cooling Pond |  | RC | Closed | Fresh | Surface | Tittabawasse River | Tittabawasse River | OP | 7 | 1998 |  |  | OP | 2 | 2009 |  |  | OP | 6 | 1989 | Y | NG | CA | Y | IPP CHP | 1 |  |  |  | 1C MB MG
12492 | MI | 10745 | Midland Cogeneration Venture | 2015 | 1 | GT10 | 20E01 | SDM46 | Natural Gas Fired Combined Cycle | [6 empty] | 88 | 35265 |  | 408217 |  |  | 408217 |  | 408217 |  |  |  |  | 4160.036 | 0 |  |  |  |  | 744 | 20 | (RC) Recirculate: Cooling Pond |  | RC | Closed | Fresh | Surface | Tittabawasse River | Tittabawasse River | OP | 1 | 1990 |  |  | OP | 2 | 2009 |  |  | OP | 6 | 1989 | Y | NG | CT | N/A | IPP CHP | 1 |  |  |  | 1C MB MG
12492 | MI | 10745 | Midland Cogeneration Venture | 2015 | 2 | GT10 | 20E01 | SDM46 | Natural Gas Fired Combined Cycle | [6 empty] | 88 | 27956 |  | 312464 |  |  | 312464 |  | 312464 |  |  |  |  | 2822.198 | 0 |  |  |  |  | 672 | 20 | (RC) Recirculate: Cooling Pond |  | RC | Closed | Fresh | Surface | Tittabawasse River | Tittabawasse River | OP | 1 | 1990 |  |  | OP | 2 | 2009 |  |  | OP | 6 | 1989 | Y | NG | CT | N/A | IPP CHP | 1 |  |  |  | 1C MB MG
12492 | MI | 10745 | Midland Cogeneration Venture | 2015 | 3 | GT10 | 20E01 | SDM46 | Natural Gas Fired Combined Cycle | [6 empty] | 88 | 3735 |  | 41550 |  |  | 41550 |  | 41550 |  |  |  |  | 2620.604 | 4686.129 |  |  |  |  | 744 | 20 | (RC) Recirculate: Cooling Pond |  | RC | Closed | Fresh | Surface | Tittabawasse River | Tittabawasse River | OP | 1 | 1990 |  |  | OP | 2 | 2009 |  |  | OP | 6 | 1989 | Y | NG | CT | N/A | IPP CHP | 1 |  |  |  | 1C MB MG
12492 | MI | 10745 | Midland Cogeneration Venture | 2015 | 4 | GT10 | 20E01 | SDM46 | Natural Gas Fired Combined Cycle | [6 empty] | 88 | 49470 |  | 542988 |  |  | 542988 |  | 542988 |  |  |  |  | 3335.185 | 1745.971 |  |  |  |  | 720 | 20 | (RC) Recirculate: Cooling Pond |  | RC | Closed | Fresh | Surface | Tittabawasse River | Tittabawasse River | OP | 1 | 1990 |  |  | OP | 2 | 2009 |  |  | OP | 6 | 1989 | Y | NG | CT | N/A | IPP CHP | 1 |  |  |  | 1C MB MG
12492 | MI | 10745 | Midland Cogeneration Venture | 2015 | 5 | GT10 | 20E01 | SDM46 | Natural Gas Fired Combined Cycle | [6 empty] | 88 | 36531 |  | 402031 |  |  | 402031 |  | 402031 |  |  |  |  | 3071.785 | 0 |  |  |  |  | 744 | 20 | (RC) Recirculate: Cooling Pond |  | RC | Closed | Fresh | Surface | Tittabawasse River | Tittabawasse River | OP | 1 | 1990 |  |  | OP | 2 | 2009 |  |  | OP | 6 | 1989 | Y | NG | CT | N/A | IPP CHP | 1 |  |  |  | 1C MB MG
12492 | MI | 10745 | Midland Cogeneration Venture | 2015 | 6 | GT10 | 20E01 | SDM46 | Natural Gas Fired Combined Cycle | [6 empty] | 88 | 14152 |  | 155811 |  |  | 155811 |  | 155811 |  |  |  |  | 1894.484 | 81.562 |  |  |  |  | 720 | 20 | (RC) Recirculate: Cooling Pond |  | RC | Closed | Fresh | Surface | Tittabawasse River | Tittabawasse River | OP | 1 | 1990 |  |  | OP | 2 | 2009 |  |  | OP | 6 | 1989 | Y | NG | CT | N/A | IPP CHP | 1 |  |  |  | 1C MB MG
12492 | MI | 10745 | Midland Cogeneration Venture | 2015 | 7 | GT10 | 20E01 | SDM46 | Natural Gas Fired Combined Cycle | [6 empty] | 88 | 27337 |  | 301648 |  |  | 301648 |  | 301648 |  |  |  |  | 1973.04 | 0 |  |  |  |  | 744 | 20 | (RC) Recirculate: Cooling Pond |  | RC | Closed | Fresh | Surface | Tittabawasse River | Tittabawasse River | OP | 1 | 1990 |  |  | OP | 2 | 2009 |  |  | OP | 6 | 1989 | Y | NG | CT | N/A | IPP CHP | 1 |  |  |  | 1C MB MG
12492 | MI | 10745 | Midland Cogeneration Venture | 2015 | 8 | GT10 | 20E01 | SDM46 | Natural Gas Fired Combined Cycle | [6 empty] | 88 | 18733 |  | 208037 |  |  | 208037 |  | 208037 |  |  |  |  | 2664.193 | 0 |  |  |  |  | 744 | 20 | (RC) Recirculate: Cooling Pond |  | RC | Closed | Fresh | Surface | Tittabawasse River | Tittabawasse River | OP | 1 | 1990 |  |  | OP | 2 | 2009 |  |  | OP | 6 | 1989 | Y | NG | CT | N/A | IPP CHP | 1 |  |  |  | 1C MB MG
12492 | MI | 10745 | Midland Cogeneration Venture | 2015 | 9 | GT10 | 20E01 | SDM46 | Natural Gas Fired Combined Cycle | [6 empty] | 88 | 20710 |  | 228968 |  |  | 228968 |  | 228968 |  |  |  |  | 2919.566 | 0 |  |  |  |  | 720 | 20 | (RC) Recirculate: Cooling Pond |  | RC | Closed | Fresh | Surface | Tittabawasse River | Tittabawasse River | OP | 1 | 1990 |  |  | OP | 2 | 2009 |  |  | OP | 6 | 1989 | Y | NG | CT | N/A | IPP CHP | 1 |  |  |  | 1C MB MG
12492 | MI | 10745 | Midland Cogeneration Venture | 2015 | 10 | GT10 | 20E01 | SDM46 | Natural Gas Fired Combined Cycle | [6 empty] | 88 | 37689 |  | 432788 |  |  | 432788 |  | 432788 |  |  |  |  | 3869.97 | 0 |  |  |  |  | 744 | 20 | (RC) Recirculate: Cooling Pond |  | RC | Closed | Fresh | Surface | Tittabawasse River | Tittabawasse River | OP | 1 | 1990 |  |  | OP | 2 | 2009 |  |  | OP | 6 | 1989 | Y | NG | CT | N/A | IPP CHP | 1 |  |  |  | 1C MB MG
12492 | MI | 10745 | Midland Cogeneration Venture | 2015 | 11 | GT10 | 20E01 | SDM46 | Natural Gas Fired Combined Cycle | [6 empty] | 88 | 54585 |  | 599963 |  |  | 599963 |  | 599963 |  |  |  |  | 4474.443 | 0 |  |  |  |  | 720 | 20 | (RC) Recirculate: Cooling Pond |  | RC | Closed | Fresh | Surface | Tittabawasse River | Tittabawasse River | OP | 1 | 1990 |  |  | OP | 2 | 2009 |  |  | OP | 6 | 1989 | Y | NG | CT | N/A | IPP CHP | 1 |  |  |  | 1C MB MG
12492 | MI | 10745 | Midland Cogeneration Venture | 2015 | 12 | GT10 | 20E01 | SDM46 | Natural Gas Fired Combined Cycle | [6 empty] | 88 | 47825 |  | 521562 |  |  | 521562 |  | 521562 |  |  |  |  | 5497.487 | 0 |  |  |  |  | 744 | 20 | (RC) Recirculate: Cooling Pond |  | RC | Closed | Fresh | Surface | Tittabawasse River | Tittabawasse River | OP | 1 | 1990 |  |  | OP | 2 | 2009 |  |  | OP | 6 | 1989 | Y | NG | CT | N/A | IPP CHP | 1 |  |  |  | 1C MB MG
12492 | MI | 10745 | Midland Cogeneration Venture | 2015 | 1 | GT11 | 20E01 | SDM46 | Natural Gas Fired Combined Cycle | [6 empty] | 88 | 24108 |  | 260973 |  |  | 260973 |  | 260973 |  |  |  |  | 4160.036 | 0 |  |  |  |  | 744 | 20 | (RC) Recirculate: Cooling Pond |  | RC | Closed | Fresh | Surface | Tittabawasse River | Tittabawasse River | OP | 2 | 1990 |  |  | OP | 2 | 2009 |  |  | OP | 6 | 1989 | Y | NG | CT | N/A | IPP CHP | 1 |  |  |  | 1C MB MG
12492 | MI | 10745 | Midland Cogeneration Venture | 2015 | 2 | GT11 | 20E01 | SDM46 | Natural Gas Fired Combined Cycle | [6 empty] | 88 | 27561 |  | 304396 |  |  | 304396 |  | 304396 |  |  |  |  | 2822.198 | 0 |  |  |  |  | 672 | 20 | (RC) Recirculate: Cooling Pond |  | RC | Closed | Fresh | Surface | Tittabawasse River | Tittabawasse River | OP | 2 | 1990 |  |  | OP | 2 | 2009 |  |  | OP | 6 | 1989 | Y | NG | CT | N/A | IPP CHP | 1 |  |  |  | 1C MB MG
12492 | MI | 10745 | Midland Cogeneration Venture | 2015 | 3 | GT11 | 20E01 | SDM46 | Natural Gas Fired Combined Cycle | [6 empty] | 88 | 20773 |  | 232755 |  |  | 232755 |  | 232755 |  |  |  |  | 2620.604 | 4686.129 |  |  |  |  | 744 | 20 | (RC) Recirculate: Cooling Pond |  | RC | Closed | Fresh | Surface | Tittabawasse River | Tittabawasse River | OP | 2 | 1990 |  |  | OP | 2 | 2009 |  |  | OP | 6 | 1989 | Y | NG | CT | N/A | IPP CHP | 1 |  |  |  | 1C MB MG
12492 | MI | 10745 | Midland Cogeneration Venture | 2015 | 4 | GT11 | 20E01 | SDM46 | Natural Gas Fired Combined Cycle | [6 empty] | 88 | 6775 |  | 76345 |  |  | 76345 |  | 76345 |  |  |  |  | 3335.185 | 1745.971 |  |  |  |  | 720 | 20 | (RC) Recirculate: Cooling Pond |  | RC | Closed | Fresh | Surface | Tittabawasse River | Tittabawasse River | OP | 2 | 1990 |  |  | OP | 2 | 2009 |  |  | OP | 6 | 1989 | Y | NG | CT | N/A | IPP CHP | 1 |  |  |  | 1C MB MG
12492 | MI | 10745 | Midland Cogeneration Venture | 2015 | 5 | GT11 | 20E01 | SDM46 | Natural Gas Fired Combined Cycle | [6 empty] | 88 | 25436 |  | 289182 |  |  | 289182 |  | 289182 |  |  |  |  | 3071.785 | 0 |  |  |  |  | 744 | 20 | (RC) Recirculate: Cooling Pond |  | RC | Closed | Fresh | Surface | Tittabawasse River | Tittabawasse River | OP | 2 | 1990 |  |  | OP | 2 | 2009 |  |  | OP | 6 | 1989 | Y | NG | CT | N/A | IPP CHP | 1 |  |  |  | 1C MB MG
12492 | MI | 10745 | Midland Cogeneration Venture | 2015 | 6 | GT11 | 20E01 | SDM46 | Natural Gas Fired Combined Cycle | [6 empty] | 88 | 31277 |  | 362734 |  |  | 362734 |  | 362734 |  |  |  |  | 1894.484 | 81.562 |  |  |  |  | 720 | 20 | (RC) Recirculate: Cooling Pond |  | RC | Closed | Fresh | Surface | Tittabawasse River | Tittabawasse River | OP | 2 | 1990 |  |  | OP | 2 | 2009 |  |  | OP | 6 | 1989 | Y | NG | CT | N/A | IPP CHP | 1 |  |  |  | 1C MB MG
12492 | MI | 10745 | Midland Cogeneration Venture | 2015 | 7 | GT11 | 20E01 | SDM46 | Natural Gas Fired Combined Cycle | [6 empty] | 88 | 21529 |  | 237519 |  |  | 237519 |  | 237519 |  |  |  |  | 1973.04 | 0 |  |  |  |  | 744 | 20 | (RC) Recirculate: Cooling Pond |  | RC | Closed | Fresh | Surface | Tittabawasse River | Tittabawasse River | OP | 2 | 1990 |  |  | OP | 2 | 2009 |  |  | OP | 6 | 1989 | Y | NG | CT | N/A | IPP CHP | 1 |  |  |  | 1C MB MG
12492 | MI | 10745 | Midland Cogeneration Venture | 2015 | 8 | GT11 | 20E01 | SDM46 | Natural Gas Fired Combined Cycle | [6 empty] | 88 | 16340 |  | 182260 |  |  | 182260 |  | 182260 |  |  |  |  | 2664.193 | 0 |  |  |  |  | 744 | 20 | (RC) Recirculate: Cooling Pond |  | RC | Closed | Fresh | Surface | Tittabawasse River | Tittabawasse River | OP | 2 | 1990 |  |  | OP | 2 | 2009 |  |  | OP | 6 | 1989 | Y | NG | CT | N/A | IPP CHP | 1 |  |  |  | 1C MB MG
12492 | MI | 10745 | Midland Cogeneration Venture | 2015 | 9 | GT11 | 20E01 | SDM46 | Natural Gas Fired Combined Cycle | [6 empty] | 88 | 20929 |  | 231347 |  |  | 231347 |  | 231347 |  |  |  |  | 2919.566 | 0 |  |  |  |  | 720 | 20 | (RC) Recirculate: Cooling Pond |  | RC | Closed | Fresh | Surface | Tittabawasse River | Tittabawasse River | OP | 2 | 1990 |  |  | OP | 2 | 2009 |  |  | OP | 6 | 1989 | Y | NG | CT | N/A | IPP CHP | 1 |  |  |  | 1C MB MG
12492 | MI | 10745 | Midland Cogeneration Venture | 2015 | 10 | GT11 | 20E01 | SDM46 | Natural Gas Fired Combined Cycle | [6 empty] | 88 | 28089 |  | 300916 |  |  | 300916 |  | 300916 |  |  |  |  | 3869.97 | 0 |  |  |  |  | 744 | 20 | (RC) Recirculate: Cooling Pond |  | RC | Closed | Fresh | Surface | Tittabawasse River | Tittabawasse River | OP | 2 | 1990 |  |  | OP | 2 | 2009 |  |  | OP | 6 | 1989 | Y | NG | CT | N/A | IPP CHP | 1 |  |  |  | 1C MB MG
12492 | MI | 10745 | Midland Cogeneration Venture | 2015 | 11 | GT11 | 20E01 | SDM46 | Natural Gas Fired Combined Cycle | [6 empty] | 88 | 33948 |  | 379590 |  |  | 379590 |  | 379590 |  |  |  |  | 4474.443 | 0 |  |  |  |  | 720 | 20 | (RC) Recirculate: Cooling Pond |  | RC | Closed | Fresh | Surface | Tittabawasse River | Tittabawasse River | OP | 2 | 1990 |  |  | OP | 2 | 2009 |  |  | OP | 6 | 1989 | Y | NG | CT | N/A | IPP CHP | 1 |  |  |  | 1C MB MG
12492 | MI | 10745 | Midland Cogeneration Venture | 2015 | 12 | GT11 | 20E01 | SDM46 | Natural Gas Fired Combined Cycle | [6 empty] | 88 | 43739 |  | 480214 |  |  | 480214 |  | 480214 |  |  |  |  | 5497.487 | 0 |  |  |  |  | 744 | 20 | (RC) Recirculate: Cooling Pond |  | RC | Closed | Fresh | Surface | Tittabawasse River | Tittabawasse River | OP | 2 | 1990 |  |  | OP | 2 | 2009 |  |  | OP | 6 | 1989 | Y | NG | CT | N/A | IPP CHP | 1 |  |  |  | 1C MB MG
12492 | MI | 10745 | Midland Cogeneration Venture | 2015 | 1 | GT12 | 20E01 | SDM46 | Natural Gas Fired Combined Cycle | [6 empty] | 88 | 68035 |  | 798582 |  |  | 798582 |  | 798582 |  |  |  |  | 4160.036 | 0 |  |  |  |  | 744 | 20 | (RC) Recirculate: Cooling Pond |  | RC | Closed | Fresh | Surface | Tittabawasse River | Tittabawasse River | OP | 3 | 1990 |  |  | OP | 2 | 2009 |  |  | OP | 6 | 1989 | Y | NG | CT | N/A | IPP CHP | 1 |  |  |  | 1C MB MG
12492 | MI | 10745 | Midland Cogeneration Venture | 2015 | 2 | GT12 | 20E01 | SDM46 | Natural Gas Fired Combined Cycle | [6 empty] | 88 | 47957 |  | 560400 |  |  | 560400 |  | 560400 |  |  |  |  | 2822.198 | 0 |  |  |  |  | 672 | 20 | (RC) Recirculate: Cooling Pond |  | RC | Closed | Fresh | Surface | Tittabawasse River | Tittabawasse River | OP | 3 | 1990 |  |  | OP | 2 | 2009 |  |  | OP | 6 | 1989 | Y | NG | CT | N/A | IPP CHP | 1 |  |  |  | 1C MB MG
12492 | MI | 10745 | Midland Cogeneration Venture | 2015 | 3 | GT12 | 20E01 | SDM46 | Natural Gas Fired Combined Cycle | [6 empty] | 88 | 62095 |  | 741545 |  |  | 741545 |  | 741545 |  |  |  |  | 2620.604 | 4686.129 |  |  |  |  | 744 | 20 | (RC) Recirculate: Cooling Pond |  | RC | Closed | Fresh | Surface | Tittabawasse River | Tittabawasse River | OP | 3 | 1990 |  |  | OP | 2 | 2009 |  |  | OP | 6 | 1989 | Y | NG | CT | N/A | IPP CHP | 1 |  |  |  | 1C MB MG
12492 | MI | 10745 | Midland Cogeneration Venture | 2015 | 4 | GT12 | 20E01 | SDM46 | Natural Gas Fired Combined Cycle | [6 empty] | 88 | 42324 |  | 495786 |  |  | 495786 |  | 495786 |  |  |  |  | 3335.185 | 1745.971 |  |  |  |  | 720 | 20 | (RC) Recirculate: Cooling Pond |  | RC | Closed | Fresh | Surface | Tittabawasse River | Tittabawasse River | OP | 3 | 1990 |  |  | OP | 2 | 2009 |  |  | OP | 6 | 1989 | Y | NG | CT | N/A | IPP CHP | 1 |  |  |  | 1C MB MG
12492 | MI | 10745 | Midland Cogeneration Venture | 2015 | 5 | GT12 | 20E01 | SDM46 | Natural Gas Fired Combined Cycle | [6 empty] | 88 | 48417 |  | 569361 |  |  | 569361 |  | 569361 |  |  |  |  | 3071.785 | 0 |  |  |  |  | 744 | 20 | (RC) Recirculate: Cooling Pond |  | RC | Closed | Fresh | Surface | Tittabawasse River | Tittabawasse River | OP | 3 | 1990 |  |  | OP | 2 | 2009 |  |  | OP | 6 | 1989 | Y | NG | CT | N/A | IPP CHP | 1 |  |  |  | 1C MB MG
12492 | MI | 10745 | Midland Cogeneration Venture | 2015 | 6 | GT12 | 20E01 | SDM46 | Natural Gas Fired Combined Cycle | [6 empty] | 88 | 54949 |  | 662675 |  |  | 662675 |  | 662675 |  |  |  |  | 1894.484 | 81.562 |  |  |  |  | 720 | 20 | (RC) Recirculate: Cooling Pond |  | RC | Closed | Fresh | Surface | Tittabawasse River | Tittabawasse River | OP | 3 | 1990 |  |  | OP | 2 | 2009 |  |  | OP | 6 | 1989 | Y | NG | CT | N/A | IPP CHP | 1 |  |  |  | 1C MB MG
12492 | MI | 10745 | Midland Cogeneration Venture | 2015 | 7 | GT12 | 20E01 | SDM46 | Natural Gas Fired Combined Cycle | [6 empty] | 88 | 58823 |  | 710465 |  |  | 710465 |  | 710465 |  |  |  |  | 1973.04 | 0 |  |  |  |  | 744 | 20 | (RC) Recirculate: Cooling Pond |  | RC | Closed | Fresh | Surface | Tittabawasse River | Tittabawasse River | OP | 3 | 1990 |  |  | OP | 2 | 2009 |  |  | OP | 6 | 1989 | Y | NG | CT | N/A | IPP CHP | 1 |  |  |  | 1C MB MG
12492 | MI | 10745 | Midland Cogeneration Venture | 2015 | 8 | GT12 | 20E01 | SDM46 | Natural Gas Fired Combined Cycle | [6 empty] | 88 | 61998 |  | 739257 |  |  | 739257 |  | 739257 |  |  |  |  | 2664.193 | 0 |  |  |  |  | 744 | 20 | (RC) Recirculate: Cooling Pond |  | RC | Closed | Fresh | Surface | Tittabawasse River | Tittabawasse River | OP | 3 | 1990 |  |  | OP | 2 | 2009 |  |  | OP | 6 | 1989 | Y | NG | CT | N/A | IPP CHP | 1 |  |  |  | 1C MB MG
12492 | MI | 10745 | Midland Cogeneration Venture | 2015 | 9 | GT12 | 20E01 | SDM46 | Natural Gas Fired Combined Cycle | [6 empty] | 88 | 52386 |  | 629217 |  |  | 629217 |  | 629217 |  |  |  |  | 2919.566 | 0 |  |  |  |  | 720 | 20 | (RC) Recirculate: Cooling Pond |  | RC | Closed | Fresh | Surface | Tittabawasse River | Tittabawasse River | OP | 3 | 1990 |  |  | OP | 2 | 2009 |  |  | OP | 6 | 1989 | Y | NG | CT | N/A | IPP CHP | 1 |  |  |  | 1C MB MG
12492 | MI | 10745 | Midland Cogeneration Venture | 2015 | 10 | GT12 | 20E01 | SDM46 | Natural Gas Fired Combined Cycle | [6 empty] | 88 | 55928 |  | 665562 |  |  | 665562 |  | 665562 |  |  |  |  | 3869.97 | 0 |  |  |  |  | 744 | 20 | (RC) Recirculate: Cooling Pond |  | RC | Closed | Fresh | Surface | Tittabawasse River | Tittabawasse River | OP | 3 | 1990 |  |  | OP | 2 | 2009 |  |  | OP | 6 | 1989 | Y | NG | CT | N/A | IPP CHP | 1 |  |  |  | 1C MB MG
12492 | MI | 10745 | Midland Cogeneration Venture | 2015 | 11 | GT12 | 20E01 | SDM46 | Natural Gas Fired Combined Cycle | [6 empty] | 88 | 64661 |  | 760853 |  |  | 760853 |  | 760853 |  |  |  |  | 4474.443 | 0 |  |  |  |  | 720 | 20 | (RC) Recirculate: Cooling Pond |  | RC | Closed | Fresh | Surface | Tittabawasse River | Tittabawasse River | OP | 3 | 1990 |  |  | OP | 2 | 2009 |  |  | OP | 6 | 1989 | Y | NG | CT | N/A | IPP CHP | 1 |  |  |  | 1C MB MG
12492 | MI | 10745 | Midland Cogeneration Venture | 2015 | 12 | GT12 | 20E01 | SDM46 | Natural Gas Fired Combined Cycle | [6 empty] | 88 | 67766 |  | 780799 |  |  | 780799 |  | 780799 |  |  |  |  | 5497.487 | 0 |  |  |  |  | 744 | 20 | (RC) Recirculate: Cooling Pond |  | RC | Closed | Fresh | Surface | Tittabawasse River | Tittabawasse River | OP | 3 | 1990 |  |  | OP | 2 | 2009 |  |  | OP | 6 | 1989 | Y | NG | CT | N/A | IPP CHP | 1 |  |  |  | 1C MB MG
12492 | MI | 10745 | Midland Cogeneration Venture | 2015 | 1 | GT13 | 20E01 | SDM46 | Natural Gas Fired Combined Cycle | [6 empty] | 88 | 54112 |  | 619829 |  |  | 619829 |  | 619829 |  |  |  |  | 4160.036 | 0 |  |  |  |  | 744 | 20 | (RC) Recirculate: Cooling Pond |  | RC | Closed | Fresh | Surface | Tittabawasse River | Tittabawasse River | OP | 4 | 1990 |  |  | OP | 2 | 2009 |  |  | OP | 6 | 1989 | Y | NG | CT | N/A | IPP CHP | 1 |  |  |  | 1C MB MG
12492 | MI | 10745 | Midland Cogeneration Venture | 2015 | 2 | GT13 | 20E01 | SDM46 | Natural Gas Fired Combined Cycle | [6 empty] | 88 | 23779 |  | 282012 |  |  | 282012 |  | 282012 |  |  |  |  | 2822.198 | 0 |  |  |  |  | 672 | 20 | (RC) Recirculate: Cooling Pond |  | RC | Closed | Fresh | Surface | Tittabawasse River | Tittabawasse River | OP | 4 | 1990 |  |  | OP | 2 | 2009 |  |  | OP | 6 | 1989 | Y | NG | CT | N/A | IPP CHP | 1 |  |  |  | 1C MB MG
12492 | MI | 10745 | Midland Cogeneration Venture | 2015 | 3 | GT13 | 20E01 | SDM46 | Natural Gas Fired Combined Cycle | [6 empty] | 88 | 46046 |  | 543248 |  |  | 543248 |  | 543248 |  |  |  |  | 2620.604 | 4686.129 |  |  |  |  | 744 | 20 | (RC) Recirculate: Cooling Pond |  | RC | Closed | Fresh | Surface | Tittabawasse River | Tittabawasse River | OP | 4 | 1990 |  |  | OP | 2 | 2009 |  |  | OP | 6 | 1989 | Y | NG | CT | N/A | IPP CHP | 1 |  |  |  | 1C MB MG
12492 | MI | 10745 | Midland Cogeneration Venture | 2015 | 4 | GT13 | 20E01 | SDM46 | Natural Gas Fired Combined Cycle | [6 empty] | 88 | 40017 |  | 456098 |  |  | 456098 |  | 456098 |  |  |  |  | 3335.185 | 1745.971 |  |  |  |  | 720 | 20 | (RC) Recirculate: Cooling Pond |  | RC | Closed | Fresh | Surface | Tittabawasse River | Tittabawasse River | OP | 4 | 1990 |  |  | OP | 2 | 2009 |  |  | OP | 6 | 1989 | Y | NG | CT | N/A | IPP CHP | 1 |  |  |  | 1C MB MG
12492 | MI | 10745 | Midland Cogeneration Venture | 2015 | 5 | GT13 | 20E01 | SDM46 | Natural Gas Fired Combined Cycle | [6 empty] | 88 | 29113 |  | 338713 |  |  | 338713 |  | 338713 |  |  |  |  | 3071.785 | 0 |  |  |  |  | 744 | 20 | (RC) Recirculate: Cooling Pond |  | RC | Closed | Fresh | Surface | Tittabawasse River | Tittabawasse River | OP | 4 | 1990 |  |  | OP | 2 | 2009 |  |  | OP | 6 | 1989 | Y | NG | CT | N/A | IPP CHP | 1 |  |  |  | 1C MB MG
12492 | MI | 10745 | Midland Cogeneration Venture | 2015 | 6 | GT13 | 20E01 | SDM46 | Natural Gas Fired Combined Cycle | [6 empty] | 88 | 26174 |  | 302812 |  |  | 302812 |  | 302812 |  |  |  |  | 1894.484 | 81.562 |  |  |  |  | 720 | 20 | (RC) Recirculate: Cooling Pond |  | RC | Closed | Fresh | Surface | Tittabawasse River | Tittabawasse River | OP | 4 | 1990 |  |  | OP | 2 | 2009 |  |  | OP | 6 | 1989 | Y | NG | CT | N/A | IPP CHP | 1 |  |  |  | 1C MB MG
12492 | MI | 10745 | Midland Cogeneration Venture | 2015 | 7 | GT13 | 20E01 | SDM46 | Natural Gas Fired Combined Cycle | [6 empty] | 88 | 28706 |  | 342485 |  |  | 342485 |  | 342485 |  |  |  |  | 1973.04 | 0 |  |  |  |  | 744 | 20 | (RC) Recirculate: Cooling Pond |  | RC | Closed | Fresh | Surface | Tittabawasse River | Tittabawasse River | OP | 4 | 1990 |  |  | OP | 2 | 2009 |  |  | OP | 6 | 1989 | Y | NG | CT | N/A | IPP CHP | 1 |  |  |  | 1C MB MG
12492 | MI | 10745 | Midland Cogeneration Venture | 2015 | 8 | GT13 | 20E01 | SDM46 | Natural Gas Fired Combined Cycle | [6 empty] | 88 | 14602 |  | 168248 |  |  | 168248 |  | 168248 |  |  |  |  | 2664.193 | 0 |  |  |  |  | 744 | 20 | (RC) Recirculate: Cooling Pond |  | RC | Closed | Fresh | Surface | Tittabawasse River | Tittabawasse River | OP | 4 | 1990 |  |  | OP | 2 | 2009 |  |  | OP | 6 | 1989 | Y | NG | CT | N/A | IPP CHP | 1 |  |  |  | 1C MB MG
12492 | MI | 10745 | Midland Cogeneration Venture | 2015 | 9 | GT13 | 20E01 | SDM46 | Natural Gas Fired Combined Cycle | [6 empty] | 88 | 13780 |  | 156184 |  |  | 156184 |  | 156184 |  |  |  |  | 2919.566 | 0 |  |  |  |  | 720 | 20 | (RC) Recirculate: Cooling Pond |  | RC | Closed | Fresh | Surface | Tittabawasse River | Tittabawasse River | OP | 4 | 1990 |  |  | OP | 2 | 2009 |  |  | OP | 6 | 1989 | Y | NG | CT | N/A | IPP CHP | 1 |  |  |  | 1C MB MG
12492 | MI | 10745 | Midland Cogeneration Venture | 2015 | 10 | GT13 | 20E01 | SDM46 | Natural Gas Fired Combined Cycle | [6 empty] | 88 | 34527 |  | 379568 |  |  | 379568 |  | 379568 |  |  |  |  | 3869.97 | 0 |  |  |  |  | 744 | 20 | (RC) Recirculate: Cooling Pond |  | RC | Closed | Fresh | Surface | Tittabawasse River | Tittabawasse River | OP | 4 | 1990 |  |  | OP | 2 | 2009 |  |  | OP | 6 | 1989 | Y | NG | CT | N/A | IPP CHP | 1 |  |  |  | 1C MB MG
12492 | MI | 10745 | Midland Cogeneration Venture | 2015 | 11 | GT13 | 20E01 | SDM46 | Natural Gas Fired Combined Cycle | [6 empty] | 88 | 27316 |  | 304647 |  |  | 304647 |  | 304647 |  |  |  |  | 4474.443 | 0 |  |  |  |  | 720 | 20 | (RC) Recirculate: Cooling Pond |  | RC | Closed | Fresh | Surface | Tittabawasse River | Tittabawasse River | OP | 4 | 1990 |  |  | OP | 2 | 2009 |  |  | OP | 6 | 1989 | Y | NG | CT | N/A | IPP CHP | 1 |  |  |  | 1C MB MG
12492 | MI | 10745 | Midland Cogeneration Venture | 2015 | 12 | GT13 | 20E01 | SDM46 | Natural Gas Fired Combined Cycle | [6 empty] | 88 | 32106 |  | 373012 |  |  | 373012 |  | 373012 |  |  |  |  | 5497.487 | 0 |  |  |  |  | 744 | 20 | (RC) Recirculate: Cooling Pond |  | RC | Closed | Fresh | Surface | Tittabawasse River | Tittabawasse River | OP | 4 | 1990 |  |  | OP | 2 | 2009 |  |  | OP | 6 | 1989 | Y | NG | CT | N/A | IPP CHP | 1 |  |  |  | 1C MB MG
12492 | MI | 10745 | Midland Cogeneration Venture | 2015 | 1 | GT14 | 20E01 | SDM46 | Natural Gas Fired Combined Cycle | [6 empty] | 88 | 19351 |  | 213589 |  |  | 213589 |  | 213589 |  |  |  |  | 4160.036 | 0 |  |  |  |  | 744 | 20 | (RC) Recirculate: Cooling Pond |  | RC | Closed | Fresh | Surface | Tittabawasse River | Tittabawasse River | OP | 5 | 1990 |  |  | OP | 2 | 2009 |  |  | OP | 6 | 1989 | Y | NG | CT | N/A | IPP CHP | 1 |  |  |  | 1C MB MG
12492 | MI | 10745 | Midland Cogeneration Venture | 2015 | 2 | GT14 | 20E01 | SDM46 | Natural Gas Fired Combined Cycle | [6 empty] | 88 | 37627 |  | 439539 |  |  | 439539 |  | 439539 |  |  |  |  | 2822.198 | 0 |  |  |  |  | 672 | 20 | (RC) Recirculate: Cooling Pond |  | RC | Closed | Fresh | Surface | Tittabawasse River | Tittabawasse River | OP | 5 | 1990 |  |  | OP | 2 | 2009 |  |  | OP | 6 | 1989 | Y | NG | CT | N/A | IPP CHP | 1 |  |  |  | 1C MB MG
12492 | MI | 10745 | Midland Cogeneration Venture | 2015 | 3 | GT14 | 20E01 | SDM46 | Natural Gas Fired Combined Cycle | [6 empty] | 88 | 28198 |  | 316700 |  |  | 316700 |  | 316700 |  |  |  |  | 2620.604 | 4686.129 |  |  |  |  | 744 | 20 | (RC) Recirculate: Cooling Pond |  | RC | Closed | Fresh | Surface | Tittabawasse River | Tittabawasse River | OP | 5 | 1990 |  |  | OP | 2 | 2009 |  |  | OP | 6 | 1989 | Y | NG | CT | N/A | IPP CHP | 1 |  |  |  | 1C MB MG
12492 | MI | 10745 | Midland Cogeneration Venture | 2015 | 4 | GT14 | 20E01 | SDM46 | Natural Gas Fired Combined Cycle | [6 empty] | 88 | 18905 |  | 209549 |  |  | 209549 |  | 209549 |  |  |  |  | 3335.185 | 1745.971 |  |  |  |  | 720 | 20 | (RC) Recirculate: Cooling Pond |  | RC | Closed | Fresh | Surface | Tittabawasse River | Tittabawasse River | OP | 5 | 1990 |  |  | OP | 2 | 2009 |  |  | OP | 6 | 1989 | Y | NG | CT | N/A | IPP CHP | 1 |  |  |  | 1C MB MG
12492 | MI | 10745 | Midland Cogeneration Venture | 2015 | 5 | GT14 | 20E01 | SDM46 | Natural Gas Fired Combined Cycle | [6 empty] | 88 | 21690 |  | 246662 |  |  | 246662 |  | 246662 |  |  |  |  | 3071.785 | 0 |  |  |  |  | 744 | 20 | (RC) Recirculate: Cooling Pond |  | RC | Closed | Fresh | Surface | Tittabawasse River | Tittabawasse River | OP | 5 | 1990 |  |  | OP | 2 | 2009 |  |  | OP | 6 | 1989 | Y | NG | CT | N/A | IPP CHP | 1 |  |  |  | 1C MB MG
12492 | MI | 10745 | Midland Cogeneration Venture | 2015 | 6 | GT14 | 20E01 | SDM46 | Natural Gas Fired Combined Cycle | [6 empty] | 88 | 14324 |  | 163555 |  |  | 163555 |  | 163555 |  |  |  |  | 1894.484 | 81.562 |  |  |  |  | 720 | 20 | (RC) Recirculate: Cooling Pond |  | RC | Closed | Fresh | Surface | Tittabawasse River | Tittabawasse River | OP | 5 | 1990 |  |  | OP | 2 | 2009 |  |  | OP | 6 | 1989 | Y | NG | CT | N/A | IPP CHP | 1 |  |  |  | 1C MB MG
12492 | MI | 10745 | Midland Cogeneration Venture | 2015 | 7 | GT14 | 20E01 | SDM46 | Natural Gas Fired Combined Cycle | [6 empty] | 88 | 30630 |  | 351388 |  |  | 351388 |  | 351388 |  |  |  |  | 1973.04 | 0 |  |  |  |  | 744 | 20 | (RC) Recirculate: Cooling Pond |  | RC | Closed | Fresh | Surface | Tittabawasse River | Tittabawasse River | OP | 5 | 1990 |  |  | OP | 2 | 2009 |  |  | OP | 6 | 1989 | Y | NG | CT | N/A | IPP CHP | 1 |  |  |  | 1C MB MG
12492 | MI | 10745 | Midland Cogeneration Venture | 2015 | 8 | GT14 | 20E01 | SDM46 | Natural Gas Fired Combined Cycle | [6 empty] | 88 | 53499 |  | 604349 |  |  | 604349 |  | 604349 |  |  |  |  | 2664.193 | 0 |  |  |  |  | 744 | 20 | (RC) Recirculate: Cooling Pond |  | RC | Closed | Fresh | Surface | Tittabawasse River | Tittabawasse River | OP | 5 | 1990 |  |  | OP | 2 | 2009 |  |  | OP | 6 | 1989 | Y | NG | CT | N/A | IPP CHP | 1 |  |  |  | 1C MB MG
12492 | MI | 10745 | Midland Cogeneration Venture | 2015 | 9 | GT14 | 20E01 | SDM46 | Natural Gas Fired Combined Cycle | [6 empty] | 88 | 39407 |  | 454399 |  |  | 454399 |  | 454399 |  |  |  |  | 2919.566 | 0 |  |  |  |  | 720 | 20 | (RC) Recirculate: Cooling Pond |  | RC | Closed | Fresh | Surface | Tittabawasse River | Tittabawasse River | OP | 5 | 1990 |  |  | OP | 2 | 2009 |  |  | OP | 6 | 1989 | Y | NG | CT | N/A | IPP CHP | 1 |  |  |  | 1C MB MG
12492 | MI | 10745 | Midland Cogeneration Venture | 2015 | 10 | GT14 | 20E01 | SDM46 | Natural Gas Fired Combined Cycle | [6 empty] | 88 | 24559 |  | 264002 |  |  | 264002 |  | 264002 |  |  |  |  | 3869.97 | 0 |  |  |  |  | 744 | 20 | (RC) Recirculate: Cooling Pond |  | RC | Closed | Fresh | Surface | Tittabawasse River | Tittabawasse River | OP | 5 | 1990 |  |  | OP | 2 | 2009 |  |  | OP | 6 | 1989 | Y | NG | CT | N/A | IPP CHP | 1 |  |  |  | 1C MB MG
12492 | MI | 10745 | Midland Cogeneration Venture | 2015 | 11 | GT14 | 20E01 | SDM46 | Natural Gas Fired Combined Cycle | [6 empty] | 88 | 40673 |  | 449672 |  |  | 449672 |  | 449672 |  |  |  |  | 4474.443 | 0 |  |  |  |  | 720 | 20 | (RC) Recirculate: Cooling Pond |  | RC | Closed | Fresh | Surface | Tittabawasse River | Tittabawasse River | OP | 5 | 1990 |  |  | OP | 2 | 2009 |  |  | OP | 6 | 1989 | Y | NG | CT | N/A | IPP CHP | 1 |  |  |  | 1C MB MG
12492 | MI | 10745 | Midland Cogeneration Venture | 2015 | 12 | GT14 | 20E01 | SDM46 | Natural Gas Fired Combined Cycle | [6 empty] | 88 | 42882 |  | 477538 |  |  | 477538 |  | 477538 |  |  |  |  | 5497.487 | 0 |  |  |  |  | 744 | 20 | (RC) Recirculate: Cooling Pond |  | RC | Closed | Fresh | Surface | Tittabawasse River | Tittabawasse River | OP | 5 | 1990 |  |  | OP | 2 | 2009 |  |  | OP | 6 | 1989 | Y | NG | CT | N/A | IPP CHP | 1 |  |  |  | 1C MB MG
12492 | MI | 10745 | Midland Cogeneration Venture | 2015 | 1 | GT3 | 20E01 | SDM46 | Natural Gas Fired Combined Cycle | [6 empty] | 88 | 22846 |  | 252148 |  |  | 252148 |  | 252148 |  |  |  |  | 4160.036 | 0 |  |  |  |  | 744 | 20 | (RC) Recirculate: Cooling Pond |  | RC | Closed | Fresh | Surface | Tittabawasse River | Tittabawasse River | OP | 6 | 1989 |  |  | OP | 2 | 2009 |  |  | OP | 6 | 1989 | Y | NG | CT | N/A | IPP CHP | 1 |  |  |  | 1C MB MG
12492 | MI | 10745 | Midland Cogeneration Venture | 2015 | 2 | GT3 | 20E01 | SDM46 | Natural Gas Fired Combined Cycle | [6 empty] | 88 | 29341 |  | 324636 |  |  | 324636 |  | 324636 |  |  |  |  | 2822.198 | 0 |  |  |  |  | 672 | 20 | (RC) Recirculate: Cooling Pond |  | RC | Closed | Fresh | Surface | Tittabawasse River | Tittabawasse River | OP | 6 | 1989 |  |  | OP | 2 | 2009 |  |  | OP | 6 | 1989 | Y | NG | CT | N/A | IPP CHP | 1 |  |  |  | 1C MB MG
12492 | MI | 10745 | Midland Cogeneration Venture | 2015 | 3 | GT3 | 20E01 | SDM46 | Natural Gas Fired Combined Cycle | [6 empty] | 88 | 37910 |  | 420001 |  |  | 420001 |  | 420001 |  |  |  |  | 2620.604 | 4686.129 |  |  |  |  | 744 | 20 | (RC) Recirculate: Cooling Pond |  | RC | Closed | Fresh | Surface | Tittabawasse River | Tittabawasse River | OP | 6 | 1989 |  |  | OP | 2 | 2009 |  |  | OP | 6 | 1989 | Y | NG | CT | N/A | IPP CHP | 1 |  |  |  | 1C MB MG
12492 | MI | 10745 | Midland Cogeneration Venture | 2015 | 4 | GT3 | 20E01 | SDM46 | Natural Gas Fired Combined Cycle | [6 empty] | 88 | 41148 |  | 462292 |  |  | 462292 |  | 462292 |  |  |  |  | 3335.185 | 1745.971 |  |  |  |  | 720 | 20 | (RC) Recirculate: Cooling Pond |  | RC | Closed | Fresh | Surface | Tittabawasse River | Tittabawasse River | OP | 6 | 1989 |  |  | OP | 2 | 2009 |  |  | OP | 6 | 1989 | Y | NG | CT | N/A | IPP CHP | 1 |  |  |  | 1C MB MG
12492 | MI | 10745 | Midland Cogeneration Venture | 2015 | 5 | GT3 | 20E01 | SDM46 | Natural Gas Fired Combined Cycle | [6 empty] | 88 | 35314 |  | 390864 |  |  | 390864 |  | 390864 |  |  |  |  | 3071.785 | 0 |  |  |  |  | 744 | 20 | (RC) Recirculate: Cooling Pond |  | RC | Closed | Fresh | Surface | Tittabawasse River | Tittabawasse River | OP | 6 | 1989 |  |  | OP | 2 | 2009 |  |  | OP | 6 | 1989 | Y | NG | CT | N/A | IPP CHP | 1 |  |  |  | 1C MB MG
12492 | MI | 10745 | Midland Cogeneration Venture | 2015 | 6 | GT3 | 20E01 | SDM46 | Natural Gas Fired Combined Cycle | [6 empty] | 88 | 28112 |  | 309101 |  |  | 309101 |  | 309101 |  |  |  |  | 1894.484 | 81.562 |  |  |  |  | 720 | 20 | (RC) Recirculate: Cooling Pond |  | RC | Closed | Fresh | Surface | Tittabawasse River | Tittabawasse River | OP | 6 | 1989 |  |  | OP | 2 | 2009 |  |  | OP | 6 | 1989 | Y | NG | CT | N/A | IPP CHP | 1 |  |  |  | 1C MB MG
12492 | MI | 10745 | Midland Cogeneration Venture | 2015 | 7 | GT3 | 20E01 | SDM46 | Natural Gas Fired Combined Cycle | [6 empty] | 88 | 28686 |  | 333635 |  |  | 333635 |  | 333635 |  |  |  |  | 1973.04 | 0 |  |  |  |  | 744 | 20 | (RC) Recirculate: Cooling Pond |  | RC | Closed | Fresh | Surface | Tittabawasse River | Tittabawasse River | OP | 6 | 1989 |  |  | OP | 2 | 2009 |  |  | OP | 6 | 1989 | Y | NG | CT | N/A | IPP CHP | 1 |  |  |  | 1C MB MG
12492 | MI | 10745 | Midland Cogeneration Venture | 2015 | 8 | GT3 | 20E01 | SDM46 | Natural Gas Fired Combined Cycle | [6 empty] | 88 | 12692 |  | 139784 |  |  | 139784 |  | 139784 |  |  |  |  | 2664.193 | 0 |  |  |  |  | 744 | 20 | (RC) Recirculate: Cooling Pond |  | RC | Closed | Fresh | Surface | Tittabawasse River | Tittabawasse River | OP | 6 | 1989 |  |  | OP | 2 | 2009 |  |  | OP | 6 | 1989 | Y | NG | CT | N/A | IPP CHP | 1 |  |  |  | 1C MB MG
12492 | MI | 10745 | Midland Cogeneration Venture | 2015 | 9 | GT3 | 20E01 | SDM46 | Natural Gas Fired Combined Cycle | [6 empty] | 88 | 6012 |  | 67533 |  |  | 67533 |  | 67533 |  |  |  |  | 2919.566 | 0 |  |  |  |  | 720 | 20 | (RC) Recirculate: Cooling Pond |  | RC | Closed | Fresh | Surface | Tittabawasse River | Tittabawasse River | OP | 6 | 1989 |  |  | OP | 2 | 2009 |  |  | OP | 6 | 1989 | Y | NG | CT | N/A | IPP CHP | 1 |  |  |  | 1C MB MG
12492 | MI | 10745 | Midland Cogeneration Venture | 2015 | 10 | GT3 | 20E01 | SDM46 | Natural Gas Fired Combined Cycle | [6 empty] | 88 | 31877 |  | 349655 |  |  | 349655 |  | 349655 |  |  |  |  | 3869.97 | 0 |  |  |  |  | 744 | 20 | (RC) Recirculate: Cooling Pond |  | RC | Closed | Fresh | Surface | Tittabawasse River | Tittabawasse River | OP | 6 | 1989 |  |  | OP | 2 | 2009 |  |  | OP | 6 | 1989 | Y | NG | CT | N/A | IPP CHP | 1 |  |  |  | 1C MB MG
12492 | MI | 10745 | Midland Cogeneration Venture | 2015 | 11 | GT3 | 20E01 | SDM46 | Natural Gas Fired Combined Cycle | [6 empty] | 88 | 32546 |  | 355117 |  |  | 355117 |  | 355117 |  |  |  |  | 4474.443 | 0 |  |  |  |  | 720 | 20 | (RC) Recirculate: Cooling Pond |  | RC | Closed | Fresh | Surface | Tittabawasse River | Tittabawasse River | OP | 6 | 1989 |  |  | OP | 2 | 2009 |  |  | OP | 6 | 1989 | Y | NG | CT | N/A | IPP CHP | 1 |  |  |  | 1C MB MG
12492 | MI | 10745 | Midland Cogeneration Venture | 2015 | 12 | GT3 | 20E01 | SDM46 | Natural Gas Fired Combined Cycle | [6 empty] | 88 | 31199 |  | 344508 |  |  | 344508 |  | 344508 |  |  |  |  | 5497.487 | 0 |  |  |  |  | 744 | 20 | (RC) Recirculate: Cooling Pond |  | RC | Closed | Fresh | Surface | Tittabawasse River | Tittabawasse River | OP | 6 | 1989 |  |  | OP | 2 | 2009 |  |  | OP | 6 | 1989 | Y | NG | CT | N/A | IPP CHP | 1 |  |  |  | 1C MB MG
12492 | MI | 10745 | Midland Cogeneration Venture | 2015 | 1 | GT4 | 20E01 | SDM46 | Natural Gas Fired Combined Cycle | [6 empty] | 88 | 35443 |  | 406474 |  |  | 406474 |  | 406474 |  |  |  |  | 4160.036 | 0 |  |  |  |  | 744 | 20 | (RC) Recirculate: Cooling Pond |  | RC | Closed | Fresh | Surface | Tittabawasse River | Tittabawasse River | OP | 8 | 1989 |  |  | OP | 2 | 2009 |  |  | OP | 6 | 1989 | Y | NG | CT | N/A | IPP CHP | 1 |  |  |  | 1C MB MG
12492 | MI | 10745 | Midland Cogeneration Venture | 2015 | 2 | GT4 | 20E01 | SDM46 | Natural Gas Fired Combined Cycle | [6 empty] | 88 | 46904 |  | 513746 |  |  | 513746 |  | 513746 |  |  |  |  | 2822.198 | 0 |  |  |  |  | 672 | 20 | (RC) Recirculate: Cooling Pond |  | RC | Closed | Fresh | Surface | Tittabawasse River | Tittabawasse River | OP | 8 | 1989 |  |  | OP | 2 | 2009 |  |  | OP | 6 | 1989 | Y | NG | CT | N/A | IPP CHP | 1 |  |  |  | 1C MB MG
12492 | MI | 10745 | Midland Cogeneration Venture | 2015 | 3 | GT4 | 20E01 | SDM46 | Natural Gas Fired Combined Cycle | [6 empty] | 88 | 27854 |  | 305793 |  |  | 305793 |  | 305793 |  |  |  |  | 2620.604 | 4686.129 |  |  |  |  | 744 | 20 | (RC) Recirculate: Cooling Pond |  | RC | Closed | Fresh | Surface | Tittabawasse River | Tittabawasse River | OP | 8 | 1989 |  |  | OP | 2 | 2009 |  |  | OP | 6 | 1989 | Y | NG | CT | N/A | IPP CHP | 1 |  |  |  | 1C MB MG
12492 | MI | 10745 | Midland Cogeneration Venture | 2015 | 4 | GT4 | 20E01 | SDM46 | Natural Gas Fired Combined Cycle | [6 empty] | 88 | 4906 |  | 54516 |  |  | 54516 |  | 54516 |  |  |  |  | 3335.185 | 1745.971 |  |  |  |  | 720 | 20 | (RC) Recirculate: Cooling Pond |  | RC | Closed | Fresh | Surface | Tittabawasse River | Tittabawasse River | OP | 8 | 1989 |  |  | OP | 2 | 2009 |  |  | OP | 6 | 1989 | Y | NG | CT | N/A | IPP CHP | 1 |  |  |  | 1C MB MG
12492 | MI | 10745 | Midland Cogeneration Venture | 2015 | 5 | GT4 | 20E01 | SDM46 | Natural Gas Fired Combined Cycle | [6 empty] | 88 | 0 |  | 0 |  |  | 0 |  | 0 |  |  |  |  | 3071.785 | 0 |  |  |  |  | 744 | 20 | (RC) Recirculate: Cooling Pond |  | RC | Closed | Fresh | Surface | Tittabawasse River | Tittabawasse River | OP | 8 | 1989 |  |  | OP | 2 | 2009 |  |  | OP | 6 | 1989 | Y | NG | CT | N/A | IPP CHP | 1 |  |  |  | 1C MB MG
12492 | MI | 10745 | Midland Cogeneration Venture | 2015 | 6 | GT4 | 20E01 | SDM46 | Natural Gas Fired Combined Cycle | [6 empty] | 88 | 24501 |  | 274697 |  |  | 274697 |  | 274697 |  |  |  |  | 1894.484 | 81.562 |  |  |  |  | 720 | 20 | (RC) Recirculate: Cooling Pond |  | RC | Closed | Fresh | Surface | Tittabawasse River | Tittabawasse River | OP | 8 | 1989 |  |  | OP | 2 | 2009 |  |  | OP | 6 | 1989 | Y | NG | CT | N/A | IPP CHP | 1 |  |  |  | 1C MB MG
12492 | MI | 10745 | Midland Cogeneration Venture | 2015 | 7 | GT4 | 20E01 | SDM46 | Natural Gas Fired Combined Cycle | [6 empty] | 88 | 49157 |  | 566284 |  |  | 566284 |  | 566284 |  |  |  |  | 1973.04 | 0 |  |  |  |  | 744 | 20 | (RC) Recirculate: Cooling Pond |  | RC | Closed | Fresh | Surface | Tittabawasse River | Tittabawasse River | OP | 8 | 1989 |  |  | OP | 2 | 2009 |  |  | OP | 6 | 1989 | Y | NG | CT | N/A | IPP CHP | 1 |  |  |  | 1C MB MG
12492 | MI | 10745 | Midland Cogeneration Venture | 2015 | 8 | GT4 | 20E01 | SDM46 | Natural Gas Fired Combined Cycle | [6 empty] | 88 | 50121 |  | 574838 |  |  | 574838 |  | 574838 |  |  |  |  | 2664.193 | 0 |  |  |  |  | 744 | 20 | (RC) Recirculate: Cooling Pond |  | RC | Closed | Fresh | Surface | Tittabawasse River | Tittabawasse River | OP | 8 | 1989 |  |  | OP | 2 | 2009 |  |  | OP | 6 | 1989 | Y | NG | CT | N/A | IPP CHP | 1 |  |  |  | 1C MB MG
12492 | MI | 10745 | Midland Cogeneration Venture | 2015 | 9 | GT4 | 20E01 | SDM46 | Natural Gas Fired Combined Cycle | [6 empty] | 88 | 62102 |  | 715254 |  |  | 715254 |  | 715254 |  |  |  |  | 2919.566 | 0 |  |  |  |  | 720 | 20 | (RC) Recirculate: Cooling Pond |  | RC | Closed | Fresh | Surface | Tittabawasse River | Tittabawasse River | OP | 8 | 1989 |  |  | OP | 2 | 2009 |  |  | OP | 6 | 1989 | Y | NG | CT | N/A | IPP CHP | 1 |  |  |  | 1C MB MG
12492 | MI | 10745 | Midland Cogeneration Venture | 2015 | 10 | GT4 | 20E01 | SDM46 | Natural Gas Fired Combined Cycle | [6 empty] | 88 | 63031 |  | 712412 |  |  | 712412 |  | 712412 |  |  |  |  | 3869.97 | 0 |  |  |  |  | 744 | 20 | (RC) Recirculate: Cooling Pond |  | RC | Closed | Fresh | Surface | Tittabawasse River | Tittabawasse River | OP | 8 | 1989 |  |  | OP | 2 | 2009 |  |  | OP | 6 | 1989 | Y | NG | CT | N/A | IPP CHP | 1 |  |  |  | 1C MB MG
12492 | MI | 10745 | Midland Cogeneration Venture | 2015 | 11 | GT4 | 20E01 | SDM46 | Natural Gas Fired Combined Cycle | [6 empty] | 88 | 69616 |  | 770004 |  |  | 770004 |  | 770004 |  |  |  |  | 4474.443 | 0 |  |  |  |  | 720 | 20 | (RC) Recirculate: Cooling Pond |  | RC | Closed | Fresh | Surface | Tittabawasse River | Tittabawasse River | OP | 8 | 1989 |  |  | OP | 2 | 2009 |  |  | OP | 6 | 1989 | Y | NG | CT | N/A | IPP CHP | 1 |  |  |  | 1C MB MG
12492 | MI | 10745 | Midland Cogeneration Venture | 2015 | 12 | GT4 | 20E01 | SDM46 | Natural Gas Fired Combined Cycle | [6 empty] | 88 | 70509 |  | 760100 |  |  | 760100 |  | 760100 |  |  |  |  | 5497.487 | 0 |  |  |  |  | 744 | 20 | (RC) Recirculate: Cooling Pond |  | RC | Closed | Fresh | Surface | Tittabawasse River | Tittabawasse River | OP | 8 | 1989 |  |  | OP | 2 | 2009 |  |  | OP | 6 | 1989 | Y | NG | CT | N/A | IPP CHP | 1 |  |  |  | 1C MB MG
12492 | MI | 10745 | Midland Cogeneration Venture | 2015 | 1 | GT5 | 20E01 | SDM46 | Natural Gas Fired Combined Cycle | [6 empty] | 88 | 44863 |  | 501239 |  |  | 501239 |  | 501239 |  |  |  |  | 4160.036 | 0 |  |  |  |  | 744 | 20 | (RC) Recirculate: Cooling Pond |  | RC | Closed | Fresh | Surface | Tittabawasse River | Tittabawasse River | OP | 9 | 1989 |  |  | OP | 2 | 2009 |  |  | OP | 6 | 1989 | Y | NG | CT | N/A | IPP CHP | 1 |  |  |  | 1C MB MG
12492 | MI | 10745 | Midland Cogeneration Venture | 2015 | 2 | GT5 | 20E01 | SDM46 | Natural Gas Fired Combined Cycle | [6 empty] | 88 | 52080 |  | 574583 |  |  | 574583 |  | 574583 |  |  |  |  | 2822.198 | 0 |  |  |  |  | 672 | 20 | (RC) Recirculate: Cooling Pond |  | RC | Closed | Fresh | Surface | Tittabawasse River | Tittabawasse River | OP | 9 | 1989 |  |  | OP | 2 | 2009 |  |  | OP | 6 | 1989 | Y | NG | CT | N/A | IPP CHP | 1 |  |  |  | 1C MB MG
12492 | MI | 10745 | Midland Cogeneration Venture | 2015 | 3 | GT5 | 20E01 | SDM46 | Natural Gas Fired Combined Cycle | [6 empty] | 88 | 51848 |  | 595373 |  |  | 595373 |  | 595373 |  |  |  |  | 2620.604 | 4686.129 |  |  |  |  | 744 | 20 | (RC) Recirculate: Cooling Pond |  | RC | Closed | Fresh | Surface | Tittabawasse River | Tittabawasse River | OP | 9 | 1989 |  |  | OP | 2 | 2009 |  |  | OP | 6 | 1989 | Y | NG | CT | N/A | IPP CHP | 1 |  |  |  | 1C MB MG
12492 | MI | 10745 | Midland Cogeneration Venture | 2015 | 4 | GT5 | 20E01 | SDM46 | Natural Gas Fired Combined Cycle | [6 empty] | 88 | 33046 |  | 365019 |  |  | 365019 |  | 365019 |  |  |  |  | 3335.185 | 1745.971 |  |  |  |  | 720 | 20 | (RC) Recirculate: Cooling Pond |  | RC | Closed | Fresh | Surface | Tittabawasse River | Tittabawasse River | OP | 9 | 1989 |  |  | OP | 2 | 2009 |  |  | OP | 6 | 1989 | Y | NG | CT | N/A | IPP CHP | 1 |  |  |  | 1C MB MG
12492 | MI | 10745 | Midland Cogeneration Venture | 2015 | 5 | GT5 | 20E01 | SDM46 | Natural Gas Fired Combined Cycle | [6 empty] | 88 | 52089 |  | 573728 |  |  | 573728 |  | 573728 |  |  |  |  | 3071.785 | 0 |  |  |  |  | 744 | 20 | (RC) Recirculate: Cooling Pond |  | RC | Closed | Fresh | Surface | Tittabawasse River | Tittabawasse River | OP | 9 | 1989 |  |  | OP | 2 | 2009 |  |  | OP | 6 | 1989 | Y | NG | CT | N/A | IPP CHP | 1 |  |  |  | 1C MB MG
12492 | MI | 10745 | Midland Cogeneration Venture | 2015 | 6 | GT5 | 20E01 | SDM46 | Natural Gas Fired Combined Cycle | [6 empty] | 88 | 50251 |  | 566349 |  |  | 566349 |  | 566349 |  |  |  |  | 1894.484 | 81.562 |  |  |  |  | 720 | 20 | (RC) Recirculate: Cooling Pond |  | RC | Closed | Fresh | Surface | Tittabawasse River | Tittabawasse River | OP | 9 | 1989 |  |  | OP | 2 | 2009 |  |  | OP | 6 | 1989 | Y | NG | CT | N/A | IPP CHP | 1 |  |  |  | 1C MB MG
12492 | MI | 10745 | Midland Cogeneration Venture | 2015 | 7 | GT5 | 20E01 | SDM46 | Natural Gas Fired Combined Cycle | [6 empty] | 88 | 25883 |  | 286675 |  |  | 286675 |  | 286675 |  |  |  |  | 1973.04 | 0 |  |  |  |  | 744 | 20 | (RC) Recirculate: Cooling Pond |  | RC | Closed | Fresh | Surface | Tittabawasse River | Tittabawasse River | OP | 9 | 1989 |  |  | OP | 2 | 2009 |  |  | OP | 6 | 1989 | Y | NG | CT | N/A | IPP CHP | 1 |  |  |  | 1C MB MG
12492 | MI | 10745 | Midland Cogeneration Venture | 2015 | 8 | GT5 | 20E01 | SDM46 | Natural Gas Fired Combined Cycle | [6 empty] | 88 | 23371 |  | 274021 |  |  | 274021 |  | 274021 |  |  |  |  | 2664.193 | 0 |  |  |  |  | 744 | 20 | (RC) Recirculate: Cooling Pond |  | RC | Closed | Fresh | Surface | Tittabawasse River | Tittabawasse River | OP | 9 | 1989 |  |  | OP | 2 | 2009 |  |  | OP | 6 | 1989 | Y | NG | CT | N/A | IPP CHP | 1 |  |  |  | 1C MB MG
12492 | MI | 10745 | Midland Cogeneration Venture | 2015 | 9 | GT5 | 20E01 | SDM46 | Natural Gas Fired Combined Cycle | [6 empty] | 88 | 18850 |  | 210240 |  |  | 210240 |  | 210240 |  |  |  |  | 2919.566 | 0 |  |  |  |  | 720 | 20 | (RC) Recirculate: Cooling Pond |  | RC | Closed | Fresh | Surface | Tittabawasse River | Tittabawasse River | OP | 9 | 1989 |  |  | OP | 2 | 2009 |  |  | OP | 6 | 1989 | Y | NG | CT | N/A | IPP CHP | 1 |  |  |  | 1C MB MG
12492 | MI | 10745 | Midland Cogeneration Venture | 2015 | 10 | GT5 | 20E01 | SDM46 | Natural Gas Fired Combined Cycle | [6 empty] | 88 | 446 |  | 4090 |  |  | 4090 |  | 4090 |  |  |  |  | 3869.97 | 0 |  |  |  |  | 744 | 20 | (RC) Recirculate: Cooling Pond |  | RC | Closed | Fresh | Surface | Tittabawasse River | Tittabawasse River | OP | 9 | 1989 |  |  | OP | 2 | 2009 |  |  | OP | 6 | 1989 | Y | NG | CT | N/A | IPP CHP | 1 |  |  |  | 1C MB MG
12492 | MI | 10745 | Midland Cogeneration Venture | 2015 | 11 | GT5 | 20E01 | SDM46 | Natural Gas Fired Combined Cycle | [6 empty] | 88 | 11910 |  | 128288 |  |  | 128288 |  | 128288 |  |  |  |  | 4474.443 | 0 |  |  |  |  | 720 | 20 | (RC) Recirculate: Cooling Pond |  | RC | Closed | Fresh | Surface | Tittabawasse River | Tittabawasse River | OP | 9 | 1989 |  |  | OP | 2 | 2009 |  |  | OP | 6 | 1989 | Y | NG | CT | N/A | IPP CHP | 1 |  |  |  | 1C MB MG
12492 | MI | 10745 | Midland Cogeneration Venture | 2015 | 12 | GT5 | 20E01 | SDM46 | Natural Gas Fired Combined Cycle | [6 empty] | 88 | 37129 |  | 399977 |  |  | 399977 |  | 399977 |  |  |  |  | 5497.487 | 0 |  |  |  |  | 744 | 20 | (RC) Recirculate: Cooling Pond |  | RC | Closed | Fresh | Surface | Tittabawasse River | Tittabawasse River | OP | 9 | 1989 |  |  | OP | 2 | 2009 |  |  | OP | 6 | 1989 | Y | NG | CT | N/A | IPP CHP | 1 |  |  |  | 1C MB MG
12492 | MI | 10745 | Midland Cogeneration Venture | 2015 | 1 | GT6 | 20E01 | SDM46 | Natural Gas Fired Combined Cycle | [6 empty] | 88 | 30988 |  | 336037 |  |  | 336037 |  | 336037 |  |  |  |  | 4160.036 | 0 |  |  |  |  | 744 | 20 | (RC) Recirculate: Cooling Pond |  | RC | Closed | Fresh | Surface | Tittabawasse River | Tittabawasse River | OP | 10 | 1989 |  |  | OP | 2 | 2009 |  |  | OP | 6 | 1989 | Y | NG | CT | N/A | IPP CHP | 1 |  |  |  | 1C MB MG
12492 | MI | 10745 | Midland Cogeneration Venture | 2015 | 2 | GT6 | 20E01 | SDM46 | Natural Gas Fired Combined Cycle | [6 empty] | 88 | 32172 |  | 348238 |  |  | 348238 |  | 348238 |  |  |  |  | 2822.198 | 0 |  |  |  |  | 672 | 20 | (RC) Recirculate: Cooling Pond |  | RC | Closed | Fresh | Surface | Tittabawasse River | Tittabawasse River | OP | 10 | 1989 |  |  | OP | 2 | 2009 |  |  | OP | 6 | 1989 | Y | NG | CT | N/A | IPP CHP | 1 |  |  |  | 1C MB MG
12492 | MI | 10745 | Midland Cogeneration Venture | 2015 | 3 | GT6 | 20E01 | SDM46 | Natural Gas Fired Combined Cycle | [6 empty] | 88 | 33005 |  | 359256 |  |  | 359256 |  | 359256 |  |  |  |  | 2620.604 | 4686.129 |  |  |  |  | 744 | 20 | (RC) Recirculate: Cooling Pond |  | RC | Closed | Fresh | Surface | Tittabawasse River | Tittabawasse River | OP | 10 | 1989 |  |  | OP | 2 | 2009 |  |  | OP | 6 | 1989 | Y | NG | CT | N/A | IPP CHP | 1 |  |  |  | 1C MB MG
12492 | MI | 10745 | Midland Cogeneration Venture | 2015 | 4 | GT6 | 20E01 | SDM46 | Natural Gas Fired Combined Cycle | [6 empty] | 88 | 23307 |  | 255183 |  |  | 255183 |  | 255183 |  |  |  |  | 3335.185 | 1745.971 |  |  |  |  | 720 | 20 | (RC) Recirculate: Cooling Pond |  | RC | Closed | Fresh | Surface | Tittabawasse River | Tittabawasse River | OP | 10 | 1989 |  |  | OP | 2 | 2009 |  |  | OP | 6 | 1989 | Y | NG | CT | N/A | IPP CHP | 1 |  |  |  | 1C MB MG
12492 | MI | 10745 | Midland Cogeneration Venture | 2015 | 5 | GT6 | 20E01 | SDM46 | Natural Gas Fired Combined Cycle | [6 empty] | 88 | 28818 |  | 316248 |  |  | 316248 |  | 316248 |  |  |  |  | 3071.785 | 0 |  |  |  |  | 744 | 20 | (RC) Recirculate: Cooling Pond |  | RC | Closed | Fresh | Surface | Tittabawasse River | Tittabawasse River | OP | 10 | 1989 |  |  | OP | 2 | 2009 |  |  | OP | 6 | 1989 | Y | NG | CT | N/A | IPP CHP | 1 |  |  |  | 1C MB MG
12492 | MI | 10745 | Midland Cogeneration Venture | 2015 | 6 | GT6 | 20E01 | SDM46 | Natural Gas Fired Combined Cycle | [6 empty] | 88 | 24080 |  | 263445 |  |  | 263445 |  | 263445 |  |  |  |  | 1894.484 | 81.562 |  |  |  |  | 720 | 20 | (RC) Recirculate: Cooling Pond |  | RC | Closed | Fresh | Surface | Tittabawasse River | Tittabawasse River | OP | 10 | 1989 |  |  | OP | 2 | 2009 |  |  | OP | 6 | 1989 | Y | NG | CT | N/A | IPP CHP | 1 |  |  |  | 1C MB MG
12492 | MI | 10745 | Midland Cogeneration Venture | 2015 | 7 | GT6 | 20E01 | SDM46 | Natural Gas Fired Combined Cycle | [6 empty] | 88 | 25629 |  | 278892 |  |  | 278892 |  | 278892 |  |  |  |  | 1973.04 | 0 |  |  |  |  | 744 | 20 | (RC) Recirculate: Cooling Pond |  | RC | Closed | Fresh | Surface | Tittabawasse River | Tittabawasse River | OP | 10 | 1989 |  |  | OP | 2 | 2009 |  |  | OP | 6 | 1989 | Y | NG | CT | N/A | IPP CHP | 1 |  |  |  | 1C MB MG
12492 | MI | 10745 | Midland Cogeneration Venture | 2015 | 8 | GT6 | 20E01 | SDM46 | Natural Gas Fired Combined Cycle | [6 empty] | 88 | 20069 |  | 234769 |  |  | 234769 |  | 234769 |  |  |  |  | 2664.193 | 0 |  |  |  |  | 744 | 20 | (RC) Recirculate: Cooling Pond |  | RC | Closed | Fresh | Surface | Tittabawasse River | Tittabawasse River | OP | 10 | 1989 |  |  | OP | 2 | 2009 |  |  | OP | 6 | 1989 | Y | NG | CT | N/A | IPP CHP | 1 |  |  |  | 1C MB MG
12492 | MI | 10745 | Midland Cogeneration Venture | 2015 | 9 | GT6 | 20E01 | SDM46 | Natural Gas Fired Combined Cycle | [6 empty] | 88 | 19644 |  | 215768 |  |  | 215768 |  | 215768 |  |  |  |  | 2919.566 | 0 |  |  |  |  | 720 | 20 | (RC) Recirculate: Cooling Pond |  | RC | Closed | Fresh | Surface | Tittabawasse River | Tittabawasse River | OP | 10 | 1989 |  |  | OP | 2 | 2009 |  |  | OP | 6 | 1989 | Y | NG | CT | N/A | IPP CHP | 1 |  |  |  | 1C MB MG
12492 | MI | 10745 | Midland Cogeneration Venture | 2015 | 10 | GT6 | 20E01 | SDM46 | Natural Gas Fired Combined Cycle | [6 empty] | 88 | 36064 |  | 385578 |  |  | 385578 |  | 385578 |  |  |  |  | 3869.97 | 0 |  |  |  |  | 744 | 20 | (RC) Recirculate: Cooling Pond |  | RC | Closed | Fresh | Surface | Tittabawasse River | Tittabawasse River | OP | 10 | 1989 |  |  | OP | 2 | 2009 |  |  | OP | 6 | 1989 | Y | NG | CT | N/A | IPP CHP | 1 |  |  |  | 1C MB MG
12492 | MI | 10745 | Midland Cogeneration Venture | 2015 | 11 | GT6 | 20E01 | SDM46 | Natural Gas Fired Combined Cycle | [6 empty] | 88 | 46597 |  | 513250 |  |  | 513250 |  | 513250 |  |  |  |  | 4474.443 | 0 |  |  |  |  | 720 | 20 | (RC) Recirculate: Cooling Pond |  | RC | Closed | Fresh | Surface | Tittabawasse River | Tittabawasse River | OP | 10 | 1989 |  |  | OP | 2 | 2009 |  |  | OP | 6 | 1989 | Y | NG | CT | N/A | IPP CHP | 1 |  |  |  | 1C MB MG
12492 | MI | 10745 | Midland Cogeneration Venture | 2015 | 12 | GT6 | 20E01 | SDM46 | Natural Gas Fired Combined Cycle | [6 empty] | 88 | 62741 |  | 666567 |  |  | 666567 |  | 666567 |  |  |  |  | 5497.487 | 0 |  |  |  |  | 744 | 20 | (RC) Recirculate: Cooling Pond |  | RC | Closed | Fresh | Surface | Tittabawasse River | Tittabawasse River | OP | 10 | 1989 |  |  | OP | 2 | 2009 |  |  | OP | 6 | 1989 | Y | NG | CT | N/A | IPP CHP | 1 |  |  |  | 1C MB MG
12492 | MI | 10745 | Midland Cogeneration Venture | 2015 | 1 | GT7 | 20E01 | SDM46 | Natural Gas Fired Combined Cycle | [6 empty] | 88 | 27333 |  | 295522 |  |  | 295522 |  | 295522 |  |  |  |  | 4160.036 | 0 |  |  |  |  | 744 | 20 | (RC) Recirculate: Cooling Pond |  | RC | Closed | Fresh | Surface | Tittabawasse River | Tittabawasse River | OP | 9 | 1989 |  |  | OP | 2 | 2009 |  |  | OP | 6 | 1989 | Y | NG | CT | N/A | IPP CHP | 1 |  |  |  | 1C MB MG
12492 | MI | 10745 | Midland Cogeneration Venture | 2015 | 2 | GT7 | 20E01 | SDM46 | Natural Gas Fired Combined Cycle | [6 empty] | 88 | 44772 |  | 485791 |  |  | 485791 |  | 485791 |  |  |  |  | 2822.198 | 0 |  |  |  |  | 672 | 20 | (RC) Recirculate: Cooling Pond |  | RC | Closed | Fresh | Surface | Tittabawasse River | Tittabawasse River | OP | 9 | 1989 |  |  | OP | 2 | 2009 |  |  | OP | 6 | 1989 | Y | NG | CT | N/A | IPP CHP | 1 |  |  |  | 1C MB MG
12492 | MI | 10745 | Midland Cogeneration Venture | 2015 | 3 | GT7 | 20E01 | SDM46 | Natural Gas Fired Combined Cycle | [6 empty] | 88 | 16915 |  | 184595 |  |  | 184595 |  | 184595 |  |  |  |  | 2620.604 | 4686.129 |  |  |  |  | 744 | 20 | (RC) Recirculate: Cooling Pond |  | RC | Closed | Fresh | Surface | Tittabawasse River | Tittabawasse River | OP | 9 | 1989 |  |  | OP | 2 | 2009 |  |  | OP | 6 | 1989 | Y | NG | CT | N/A | IPP CHP | 1 |  |  |  | 1C MB MG
12492 | MI | 10745 | Midland Cogeneration Venture | 2015 | 4 | GT7 | 20E01 | SDM46 | Natural Gas Fired Combined Cycle | [6 empty] | 88 | 14405 |  | 158495 |  |  | 158495 |  | 158495 |  |  |  |  | 3335.185 | 1745.971 |  |  |  |  | 720 | 20 | (RC) Recirculate: Cooling Pond |  | RC | Closed | Fresh | Surface | Tittabawasse River | Tittabawasse River | OP | 9 | 1989 |  |  | OP | 2 | 2009 |  |  | OP | 6 | 1989 | Y | NG | CT | N/A | IPP CHP | 1 |  |  |  | 1C MB MG
12492 | MI | 10745 | Midland Cogeneration Venture | 2015 | 5 | GT7 | 20E01 | SDM46 | Natural Gas Fired Combined Cycle | [6 empty] | 88 | 35573 |  | 384385 |  |  | 384385 |  | 384385 |  |  |  |  | 3071.785 | 0 |  |  |  |  | 744 | 20 | (RC) Recirculate: Cooling Pond |  | RC | Closed | Fresh | Surface | Tittabawasse River | Tittabawasse River | OP | 9 | 1989 |  |  | OP | 2 | 2009 |  |  | OP | 6 | 1989 | Y | NG | CT | N/A | IPP CHP | 1 |  |  |  | 1C MB MG
12492 | MI | 10745 | Midland Cogeneration Venture | 2015 | 6 | GT7 | 20E01 | SDM46 | Natural Gas Fired Combined Cycle | [6 empty] | 88 | 38390 |  | 430014 |  |  | 430014 |  | 430014 |  |  |  |  | 1894.484 | 81.562 |  |  |  |  | 720 | 20 | (RC) Recirculate: Cooling Pond |  | RC | Closed | Fresh | Surface | Tittabawasse River | Tittabawasse River | OP | 9 | 1989 |  |  | OP | 2 | 2009 |  |  | OP | 6 | 1989 | Y | NG | CT | N/A | IPP CHP | 1 |  |  |  | 1C MB MG
12492 | MI | 10745 | Midland Cogeneration Venture | 2015 | 7 | GT7 | 20E01 | SDM46 | Natural Gas Fired Combined Cycle | [6 empty] | 88 | 28285 |  | 308580 |  |  | 308580 |  | 308580 |  |  |  |  | 1973.04 | 0 |  |  |  |  | 744 | 20 | (RC) Recirculate: Cooling Pond |  | RC | Closed | Fresh | Surface | Tittabawasse River | Tittabawasse River | OP | 9 | 1989 |  |  | OP | 2 | 2009 |  |  | OP | 6 | 1989 | Y | NG | CT | N/A | IPP CHP | 1 |  |  |  | 1C MB MG
12492 | MI | 10745 | Midland Cogeneration Venture | 2015 | 8 | GT7 | 20E01 | SDM46 | Natural Gas Fired Combined Cycle | [6 empty] | 88 | 15954 |  | 175111 |  |  | 175111 |  | 175111 |  |  |  |  | 2664.193 | 0 |  |  |  |  | 744 | 20 | (RC) Recirculate: Cooling Pond |  | RC | Closed | Fresh | Surface | Tittabawasse River | Tittabawasse River | OP | 9 | 1989 |  |  | OP | 2 | 2009 |  |  | OP | 6 | 1989 | Y | NG | CT | N/A | IPP CHP | 1 |  |  |  | 1C MB MG
12492 | MI | 10745 | Midland Cogeneration Venture | 2015 | 9 | GT7 | 20E01 | SDM46 | Natural Gas Fired Combined Cycle | [6 empty] | 88 | 25885 |  | 299809 |  |  | 299809 |  | 299809 |  |  |  |  | 2919.566 | 0 |  |  |  |  | 720 | 20 | (RC) Recirculate: Cooling Pond |  | RC | Closed | Fresh | Surface | Tittabawasse River | Tittabawasse River | OP | 9 | 1989 |  |  | OP | 2 | 2009 |  |  | OP | 6 | 1989 | Y | NG | CT | N/A | IPP CHP | 1 |  |  |  | 1C MB MG
12492 | MI | 10745 | Midland Cogeneration Venture | 2015 | 10 | GT7 | 20E01 | SDM46 | Natural Gas Fired Combined Cycle | [6 empty] | 88 | 44333 |  | 502066 |  |  | 502066 |  | 502066 |  |  |  |  | 3869.97 | 0 |  |  |  |  | 744 | 20 | (RC) Recirculate: Cooling Pond |  | RC | Closed | Fresh | Surface | Tittabawasse River | Tittabawasse River | OP | 9 | 1989 |  |  | OP | 2 | 2009 |  |  | OP | 6 | 1989 | Y | NG | CT | N/A | IPP CHP | 1 |  |  |  | 1C MB MG
12492 | MI | 10745 | Midland Cogeneration Venture | 2015 | 11 | GT7 | 20E01 | SDM46 | Natural Gas Fired Combined Cycle | [6 empty] | 88 | 23907 |  | 254561 |  |  | 254561 |  | 254561 |  |  |  |  | 4474.443 | 0 |  |  |  |  | 720 | 20 | (RC) Recirculate: Cooling Pond |  | RC | Closed | Fresh | Surface | Tittabawasse River | Tittabawasse River | OP | 9 | 1989 |  |  | OP | 2 | 2009 |  |  | OP | 6 | 1989 | Y | NG | CT | N/A | IPP CHP | 1 |  |  |  | 1C MB MG
12492 | MI | 10745 | Midland Cogeneration Venture | 2015 | 12 | GT7 | 20E01 | SDM46 | Natural Gas Fired Combined Cycle | [6 empty] | 88 | 356 |  | 5501 |  |  | 5501 |  | 5501 |  |  |  |  | 5497.487 | 0 |  |  |  |  | 744 | 20 | (RC) Recirculate: Cooling Pond |  | RC | Closed | Fresh | Surface | Tittabawasse River | Tittabawasse River | OP | 9 | 1989 |  |  | OP | 2 | 2009 |  |  | OP | 6 | 1989 | Y | NG | CT | N/A | IPP CHP | 1 |  |  |  | 1C MB MG
12492 | MI | 10745 | Midland Cogeneration Venture | 2015 | 1 | GT8 | 20E01 | SDM46 | Natural Gas Fired Combined Cycle | [6 empty] | 88 | 27987 |  | 316263 |  |  | 316263 |  | 316263 |  |  |  |  | 4160.036 | 0 |  |  |  |  | 744 | 20 | (RC) Recirculate: Cooling Pond |  | RC | Closed | Fresh | Surface | Tittabawasse River | Tittabawasse River | OP | 12 | 1989 |  |  | OP | 2 | 2009 |  |  | OP | 6 | 1989 | Y | NG | CT | N/A | IPP CHP | 1 |  |  |  | 1C MB MG
12492 | MI | 10745 | Midland Cogeneration Venture | 2015 | 2 | GT8 | 20E01 | SDM46 | Natural Gas Fired Combined Cycle | [6 empty] | 88 | 31736 |  | 358591 |  |  | 358591 |  | 358591 |  |  |  |  | 2822.198 | 0 |  |  |  |  | 672 | 20 | (RC) Recirculate: Cooling Pond |  | RC | Closed | Fresh | Surface | Tittabawasse River | Tittabawasse River | OP | 12 | 1989 |  |  | OP | 2 | 2009 |  |  | OP | 6 | 1989 | Y | NG | CT | N/A | IPP CHP | 1 |  |  |  | 1C MB MG
12492 | MI | 10745 | Midland Cogeneration Venture | 2015 | 3 | GT8 | 20E01 | SDM46 | Natural Gas Fired Combined Cycle | [6 empty] | 88 | 38572 |  | 457588 |  |  | 457588 |  | 457588 |  |  |  |  | 2620.604 | 4686.129 |  |  |  |  | 744 | 20 | (RC) Recirculate: Cooling Pond |  | RC | Closed | Fresh | Surface | Tittabawasse River | Tittabawasse River | OP | 12 | 1989 |  |  | OP | 2 | 2009 |  |  | OP | 6 | 1989 | Y | NG | CT | N/A | IPP CHP | 1 |  |  |  | 1C MB MG
12492 | MI | 10745 | Midland Cogeneration Venture | 2015 | 4 | GT8 | 20E01 | SDM46 | Natural Gas Fired Combined Cycle | [6 empty] | 88 | 40902 |  | 467801 |  |  | 467801 |  | 467801 |  |  |  |  | 3335.185 | 1745.971 |  |  |  |  | 720 | 20 | (RC) Recirculate: Cooling Pond |  | RC | Closed | Fresh | Surface | Tittabawasse River | Tittabawasse River | OP | 12 | 1989 |  |  | OP | 2 | 2009 |  |  | OP | 6 | 1989 | Y | NG | CT | N/A | IPP CHP | 1 |  |  |  | 1C MB MG
12492 | MI | 10745 | Midland Cogeneration Venture | 2015 | 5 | GT8 | 20E01 | SDM46 | Natural Gas Fired Combined Cycle | [6 empty] | 88 | 39397 |  | 439973 |  |  | 439973 |  | 439973 |  |  |  |  | 3071.785 | 0 |  |  |  |  | 744 | 20 | (RC) Recirculate: Cooling Pond |  | RC | Closed | Fresh | Surface | Tittabawasse River | Tittabawasse River | OP | 12 | 1989 |  |  | OP | 2 | 2009 |  |  | OP | 6 | 1989 | Y | NG | CT | N/A | IPP CHP | 1 |  |  |  | 1C MB MG
12492 | MI | 10745 | Midland Cogeneration Venture | 2015 | 6 | GT8 | 20E01 | SDM46 | Natural Gas Fired Combined Cycle | [6 empty] | 88 | 32004 |  | 372559 |  |  | 372559 |  | 372559 |  |  |  |  | 1894.484 | 81.562 |  |  |  |  | 720 | 20 | (RC) Recirculate: Cooling Pond |  | RC | Closed | Fresh | Surface | Tittabawasse River | Tittabawasse River | OP | 12 | 1989 |  |  | OP | 2 | 2009 |  |  | OP | 6 | 1989 | Y | NG | CT | N/A | IPP CHP | 1 |  |  |  | 1C MB MG
12492 | MI | 10745 | Midland Cogeneration Venture | 2015 | 7 | GT8 | 20E01 | SDM46 | Natural Gas Fired Combined Cycle | [6 empty] | 88 | 19619 |  | 220572 |  |  | 220572 |  | 220572 |  |  |  |  | 1973.04 | 0 |  |  |  |  | 744 | 20 | (RC) Recirculate: Cooling Pond |  | RC | Closed | Fresh | Surface | Tittabawasse River | Tittabawasse River | OP | 12 | 1989 |  |  | OP | 2 | 2009 |  |  | OP | 6 | 1989 | Y | NG | CT | N/A | IPP CHP | 1 |  |  |  | 1C MB MG
12492 | MI | 10745 | Midland Cogeneration Venture | 2015 | 8 | GT8 | 20E01 | SDM46 | Natural Gas Fired Combined Cycle | [6 empty] | 88 | 11772 |  | 133227 |  |  | 133227 |  | 133227 |  |  |  |  | 2664.193 | 0 |  |  |  |  | 744 | 20 | (RC) Recirculate: Cooling Pond |  | RC | Closed | Fresh | Surface | Tittabawasse River | Tittabawasse River | OP | 12 | 1989 |  |  | OP | 2 | 2009 |  |  | OP | 6 | 1989 | Y | NG | CT | N/A | IPP CHP | 1 |  |  |  | 1C MB MG
12492 | MI | 10745 | Midland Cogeneration Venture | 2015 | 9 | GT8 | 20E01 | SDM46 | Natural Gas Fired Combined Cycle | [6 empty] | 88 | 19940 |  | 226015 |  |  | 226015 |  | 226015 |  |  |  |  | 2919.566 | 0 |  |  |  |  | 720 | 20 | (RC) Recirculate: Cooling Pond |  | RC | Closed | Fresh | Surface | Tittabawasse River | Tittabawasse River | OP | 12 | 1989 |  |  | OP | 2 | 2009 |  |  | OP | 6 | 1989 | Y | NG | CT | N/A | IPP CHP | 1 |  |  |  | 1C MB MG
12492 | MI | 10745 | Midland Cogeneration Venture | 2015 | 10 | GT8 | 20E01 | SDM46 | Natural Gas Fired Combined Cycle | [6 empty] | 88 | 36020 |  | 426690 |  |  | 426690 |  | 426690 |  |  |  |  | 3869.97 | 0 |  |  |  |  | 744 | 20 | (RC) Recirculate: Cooling Pond |  | RC | Closed | Fresh | Surface | Tittabawasse River | Tittabawasse River | OP | 12 | 1989 |  |  | OP | 2 | 2009 |  |  | OP | 6 | 1989 | Y | NG | CT | N/A | IPP CHP | 1 |  |  |  | 1C MB MG
12492 | MI | 10745 | Midland Cogeneration Venture | 2015 | 11 | GT8 | 20E01 | SDM46 | Natural Gas Fired Combined Cycle | [6 empty] | 88 | 43000 |  | 493965 |  |  | 493965 |  | 493965 |  |  |  |  | 4474.443 | 0 |  |  |  |  | 720 | 20 | (RC) Recirculate: Cooling Pond |  | RC | Closed | Fresh | Surface | Tittabawasse River | Tittabawasse River | OP | 12 | 1989 |  |  | OP | 2 | 2009 |  |  | OP | 6 | 1989 | Y | NG | CT | N/A | IPP CHP | 1 |  |  |  | 1C MB MG
12492 | MI | 10745 | Midland Cogeneration Venture | 2015 | 12 | GT8 | 20E01 | SDM46 | Natural Gas Fired Combined Cycle | [6 empty] | 88 | 10156 |  | 114104 |  |  | 114104 |  | 114104 |  |  |  |  | 5497.487 | 0 |  |  |  |  | 744 | 20 | (RC) Recirculate: Cooling Pond |  | RC | Closed | Fresh | Surface | Tittabawasse River | Tittabawasse River | OP | 12 | 1989 |  |  | OP | 2 | 2009 |  |  | OP | 6 | 1989 | Y | NG | CT | N/A | IPP CHP | 1 |  |  |  | 1C MB MG
12492 | MI | 10745 | Midland Cogeneration Venture | 2015 | 1 | GT9 | 20E01 | SDM46 | Natural Gas Fired Combined Cycle | [6 empty] | 88 | 27034 |  | 301359 |  |  | 301359 |  | 301359 |  |  |  |  | 4160.036 | 0 |  |  |  |  | 744 | 20 | (RC) Recirculate: Cooling Pond |  | RC | Closed | Fresh | Surface | Tittabawasse River | Tittabawasse River | OP | 1 | 1990 |  |  | OP | 2 | 2009 |  |  | OP | 6 | 1989 | Y | NG | CT | N/A | IPP CHP | 1 |  |  |  | 1C MB MG
12492 | MI | 10745 | Midland Cogeneration Venture | 2015 | 2 | GT9 | 20E01 | SDM46 | Natural Gas Fired Combined Cycle | [6 empty] | 88 | 31107 |  | 349847 |  |  | 349847 |  | 349847 |  |  |  |  | 2822.198 | 0 |  |  |  |  | 672 | 20 | (RC) Recirculate: Cooling Pond |  | RC | Closed | Fresh | Surface | Tittabawasse River | Tittabawasse River | OP | 1 | 1990 |  |  | OP | 2 | 2009 |  |  | OP | 6 | 1989 | Y | NG | CT | N/A | IPP CHP | 1 |  |  |  | 1C MB MG
12492 | MI | 10745 | Midland Cogeneration Venture | 2015 | 3 | GT9 | 20E01 | SDM46 | Natural Gas Fired Combined Cycle | [6 empty] | 88 | 35879 |  | 396930 |  |  | 396930 |  | 396930 |  |  |  |  | 2620.604 | 4686.129 |  |  |  |  | 744 | 20 | (RC) Recirculate: Cooling Pond |  | RC | Closed | Fresh | Surface | Tittabawasse River | Tittabawasse River | OP | 1 | 1990 |  |  | OP | 2 | 2009 |  |  | OP | 6 | 1989 | Y | NG | CT | N/A | IPP CHP | 1 |  |  |  | 1C MB MG
12492 | MI | 10745 | Midland Cogeneration Venture | 2015 | 4 | GT9 | 20E01 | SDM46 | Natural Gas Fired Combined Cycle | [6 empty] | 88 | 11322 |  | 126244 |  |  | 126244 |  | 126244 |  |  |  |  | 3335.185 | 1745.971 |  |  |  |  | 720 | 20 | (RC) Recirculate: Cooling Pond |  | RC | Closed | Fresh | Surface | Tittabawasse River | Tittabawasse River | OP | 1 | 1990 |  |  | OP | 2 | 2009 |  |  | OP | 6 | 1989 | Y | NG | CT | N/A | IPP CHP | 1 |  |  |  | 1C MB MG
12492 | MI | 10745 | Midland Cogeneration Venture | 2015 | 5 | GT9 | 20E01 | SDM46 | Natural Gas Fired Combined Cycle | [6 empty] | 88 | 23552 |  | 268667 |  |  | 268667 |  | 268667 |  |  |  |  | 3071.785 | 0 |  |  |  |  | 744 | 20 | (RC) Recirculate: Cooling Pond |  | RC | Closed | Fresh | Surface | Tittabawasse River | Tittabawasse River | OP | 1 | 1990 |  |  | OP | 2 | 2009 |  |  | OP | 6 | 1989 | Y | NG | CT | N/A | IPP CHP | 1 |  |  |  | 1C MB MG
12492 | MI | 10745 | Midland Cogeneration Venture | 2015 | 6 | GT9 | 20E01 | SDM46 | Natural Gas Fired Combined Cycle | [6 empty] | 88 | 28591 |  | 318016 |  |  | 318016 |  | 318016 |  |  |  |  | 1894.484 | 81.562 |  |  |  |  | 720 | 20 | (RC) Recirculate: Cooling Pond |  | RC | Closed | Fresh | Surface | Tittabawasse River | Tittabawasse River | OP | 1 | 1990 |  |  | OP | 2 | 2009 |  |  | OP | 6 | 1989 | Y | NG | CT | N/A | IPP CHP | 1 |  |  |  | 1C MB MG
12492 | MI | 10745 | Midland Cogeneration Venture | 2015 | 7 | GT9 | 20E01 | SDM46 | Natural Gas Fired Combined Cycle | [6 empty] | 88 | 22759 |  | 251773 |  |  | 251773 |  | 251773 |  |  |  |  | 1973.04 | 0 |  |  |  |  | 744 | 20 | (RC) Recirculate: Cooling Pond |  | RC | Closed | Fresh | Surface | Tittabawasse River | Tittabawasse River | OP | 1 | 1990 |  |  | OP | 2 | 2009 |  |  | OP | 6 | 1989 | Y | NG | CT | N/A | IPP CHP | 1 |  |  |  | 1C MB MG
12492 | MI | 10745 | Midland Cogeneration Venture | 2015 | 8 | GT9 | 20E01 | SDM46 | Natural Gas Fired Combined Cycle | [6 empty] | 88 | 14123 |  | 159116 |  |  | 159116 |  | 159116 |  |  |  |  | 2664.193 | 0 |  |  |  |  | 744 | 20 | (RC) Recirculate: Cooling Pond |  | RC | Closed | Fresh | Surface | Tittabawasse River | Tittabawasse River | OP | 1 | 1990 |  |  | OP | 2 | 2009 |  |  | OP | 6 | 1989 | Y | NG | CT | N/A | IPP CHP | 1 |  |  |  | 1C MB MG
12492 | MI | 10745 | Midland Cogeneration Venture | 2015 | 9 | GT9 | 20E01 | SDM46 | Natural Gas Fired Combined Cycle | [6 empty] | 88 | 20115 |  | 223618 |  |  | 223618 |  | 223618 |  |  |  |  | 2919.566 | 0 |  |  |  |  | 720 | 20 | (RC) Recirculate: Cooling Pond |  | RC | Closed | Fresh | Surface | Tittabawasse River | Tittabawasse River | OP | 1 | 1990 |  |  | OP | 2 | 2009 |  |  | OP | 6 | 1989 | Y | NG | CT | N/A | IPP CHP | 1 |  |  |  | 1C MB MG
12492 | MI | 10745 | Midland Cogeneration Venture | 2015 | 10 | GT9 | 20E01 | SDM46 | Natural Gas Fired Combined Cycle | [6 empty] | 88 | 34332 |  | 374209 |  |  | 374209 |  | 374209 |  |  |  |  | 3869.97 | 0 |  |  |  |  | 744 | 20 | (RC) Recirculate: Cooling Pond |  | RC | Closed | Fresh | Surface | Tittabawasse River | Tittabawasse River | OP | 1 | 1990 |  |  | OP | 2 | 2009 |  |  | OP | 6 | 1989 | Y | NG | CT | N/A | IPP CHP | 1 |  |  |  | 1C MB MG
12492 | MI | 10745 | Midland Cogeneration Venture | 2015 | 11 | GT9 | 20E01 | SDM46 | Natural Gas Fired Combined Cycle | [6 empty] | 88 | 35736 |  | 398131 |  |  | 398131 |  | 398131 |  |  |  |  | 4474.443 | 0 |  |  |  |  | 720 | 20 | (RC) Recirculate: Cooling Pond |  | RC | Closed | Fresh | Surface | Tittabawasse River | Tittabawasse River | OP | 1 | 1990 |  |  | OP | 2 | 2009 |  |  | OP | 6 | 1989 | Y | NG | CT | N/A | IPP CHP | 1 |  |  |  | 1C MB MG
12492 | MI | 10745 | Midland Cogeneration Venture | 2015 | 12 | GT9 | 20E01 | SDM46 | Natural Gas Fired Combined Cycle | [6 empty] | 88 | 29813 |  | 336939 |  |  | 336939 |  | 336939 |  |  |  |  | 5497.487 | 0 |  |  |  |  | 744 | 20 | (RC) Recirculate: Cooling Pond |  | RC | Closed | Fresh | Surface | Tittabawasse River | Tittabawasse River | OP | 1 | 1990 |  |  | OP | 2 | 2009 |  |  | OP | 6 | 1989 | Y | NG | CT | N/A | IPP CHP | 1 |  |  |  | 1C MB MG
12492 | MI | 10745 | Midland Cogeneration Venture | 2015 | 1 | ST1 | 20E01 | SDM46 | Natural Gas Fired Combined Cycle | 410 | 90831 | [7 empty] | 13067 | 13067 |  |  |  | 13067 |  |  |  |  | 4160.036 | 0 |  |  |  |  | 744 | 20 | (RC) Recirculate: Cooling Pond |  | RC | Closed | Fresh | Surface | Tittabawasse River | Tittabawasse River | OP | 2 | 1990 |  |  | OP | 2 | 2009 |  |  | OP | 6 | 1989 | Y | NG | CA | Y | IPP CHP | 1 |  |  |  | 1C MB MG
12492 | MI | 10745 | Midland Cogeneration Venture | 2015 | 2 | ST1 | 20E01 | SDM46 | Natural Gas Fired Combined Cycle | 410 | 95718 | [7 empty] | 3806 | 3806 |  |  |  | 3806 |  |  |  |  | 2822.198 | 0 |  |  |  |  | 672 | 20 | (RC) Recirculate: Cooling Pond |  | RC | Closed | Fresh | Surface | Tittabawasse River | Tittabawasse River | OP | 2 | 1990 |  |  | OP | 2 | 2009 |  |  | OP | 6 | 1989 | Y | NG | CA | Y | IPP CHP | 1 |  |  |  | 1C MB MG
12492 | MI | 10745 | Midland Cogeneration Venture | 2015 | 3 | ST1 | 20E01 | SDM46 | Natural Gas Fired Combined Cycle | 410 | 87544 | [7 empty] | 0 | 0 |  |  |  | 0 |  |  |  |  | 2620.604 | 4686.129 |  |  |  |  | 744 | 20 | (RC) Recirculate: Cooling Pond |  | RC | Closed | Fresh | Surface | Tittabawasse River | Tittabawasse River | OP | 2 | 1990 |  |  | OP | 2 | 2009 |  |  | OP | 6 | 1989 | Y | NG | CA | Y | IPP CHP | 1 |  |  |  | 1C MB MG
12492 | MI | 10745 | Midland Cogeneration Venture | 2015 | 4 | ST1 | 20E01 | SDM46 | Natural Gas Fired Combined Cycle | 410 | 70880 | [7 empty] | 6959 | 6959 |  |  |  | 6959 |  |  |  |  | 3335.185 | 1745.971 |  |  |  |  | 720 | 20 | (RC) Recirculate: Cooling Pond |  | RC | Closed | Fresh | Surface | Tittabawasse River | Tittabawasse River | OP | 2 | 1990 |  |  | OP | 2 | 2009 |  |  | OP | 6 | 1989 | Y | NG | CA | Y | IPP CHP | 1 |  |  |  | 1C MB MG
12492 | MI | 10745 | Midland Cogeneration Venture | 2015 | 5 | ST1 | 20E01 | SDM46 | Natural Gas Fired Combined Cycle | 410 | 93717 | [7 empty] | 0 | 0 |  |  |  | 0 |  |  |  |  | 3071.785 | 0 |  |  |  |  | 744 | 20 | (RC) Recirculate: Cooling Pond |  | RC | Closed | Fresh | Surface | Tittabawasse River | Tittabawasse River | OP | 2 | 1990 |  |  | OP | 2 | 2009 |  |  | OP | 6 | 1989 | Y | NG | CA | Y | IPP CHP | 1 |  |  |  | 1C MB MG
12492 | MI | 10745 | Midland Cogeneration Venture | 2015 | 6 | ST1 | 20E01 | SDM46 | Natural Gas Fired Combined Cycle | 410 | 98946 | [7 empty] | 0 | 0 |  |  |  | 0 |  |  |  |  | 1894.484 | 81.562 |  |  |  |  | 720 | 20 | (RC) Recirculate: Cooling Pond |  | RC | Closed | Fresh | Surface | Tittabawasse River | Tittabawasse River | OP | 2 | 1990 |  |  | OP | 2 | 2009 |  |  | OP | 6 | 1989 | Y | NG | CA | Y | IPP CHP | 1 |  |  |  | 1C MB MG
12492 | MI | 10745 | Midland Cogeneration Venture | 2015 | 7 | ST1 | 20E01 | SDM46 | Natural Gas Fired Combined Cycle | 410 | 95993 | [7 empty] | 2129 | 2129 |  |  |  | 2129 |  |  |  |  | 1973.04 | 0 |  |  |  |  | 744 | 20 | (RC) Recirculate: Cooling Pond |  | RC | Closed | Fresh | Surface | Tittabawasse River | Tittabawasse River | OP | 2 | 1990 |  |  | OP | 2 | 2009 |  |  | OP | 6 | 1989 | Y | NG | CA | Y | IPP CHP | 1 |  |  |  | 1C MB MG
12492 | MI | 10745 | Midland Cogeneration Venture | 2015 | 8 | ST1 | 20E01 | SDM46 | Natural Gas Fired Combined Cycle | 410 | 77384 | [7 empty] | 790 | 790 |  |  |  | 790 |  |  |  |  | 2664.193 | 0 |  |  |  |  | 744 | 20 | (RC) Recirculate: Cooling Pond |  | RC | Closed | Fresh | Surface | Tittabawasse River | Tittabawasse River | OP | 2 | 1990 |  |  | OP | 2 | 2009 |  |  | OP | 6 | 1989 | Y | NG | CA | Y | IPP CHP | 1 |  |  |  | 1C MB MG
12492 | MI | 10745 | Midland Cogeneration Venture | 2015 | 9 | ST1 | 20E01 | SDM46 | Natural Gas Fired Combined Cycle | 410 | 84511 | [7 empty] | 0 | 0 |  |  |  | 0 |  |  |  |  | 2919.566 | 0 |  |  |  |  | 720 | 20 | (RC) Recirculate: Cooling Pond |  | RC | Closed | Fresh | Surface | Tittabawasse River | Tittabawasse River | OP | 2 | 1990 |  |  | OP | 2 | 2009 |  |  | OP | 6 | 1989 | Y | NG | CA | Y | IPP CHP | 1 |  |  |  | 1C MB MG
12492 | MI | 10745 | Midland Cogeneration Venture | 2015 | 10 | ST1 | 20E01 | SDM46 | Natural Gas Fired Combined Cycle | 410 | 112693 | [7 empty] | 0 | 0 |  |  |  | 0 |  |  |  |  | 3869.97 | 0 |  |  |  |  | 744 | 20 | (RC) Recirculate: Cooling Pond |  | RC | Closed | Fresh | Surface | Tittabawasse River | Tittabawasse River | OP | 2 | 1990 |  |  | OP | 2 | 2009 |  |  | OP | 6 | 1989 | Y | NG | CA | Y | IPP CHP | 1 |  |  |  | 1C MB MG
12492 | MI | 10745 | Midland Cogeneration Venture | 2015 | 11 | ST1 | 20E01 | SDM46 | Natural Gas Fired Combined Cycle | 410 | 128666 | [7 empty] | 2360 | 2360 |  |  |  | 2360 |  |  |  |  | 4474.443 | 0 |  |  |  |  | 720 | 20 | (RC) Recirculate: Cooling Pond |  | RC | Closed | Fresh | Surface | Tittabawasse River | Tittabawasse River | OP | 2 | 1990 |  |  | OP | 2 | 2009 |  |  | OP | 6 | 1989 | Y | NG | CA | Y | IPP CHP | 1 |  |  |  | 1C MB MG
12492 | MI | 10745 | Midland Cogeneration Venture | 2015 | 12 | ST1 | 20E01 | SDM46 | Natural Gas Fired Combined Cycle | 410 | 115402 | [7 empty] | 0 | 0 |  |  |  | 0 |  |  |  |  | 5497.487 | 0 |  |  |  |  | 744 | 20 | (RC) Recirculate: Cooling Pond |  | RC | Closed | Fresh | Surface | Tittabawasse River | Tittabawasse River | OP | 2 | 1990 |  |  | OP | 2 | 2009 |  |  | OP | 6 | 1989 | Y | NG | CA | Y | IPP CHP | 1 |  |  |  | 1C MB MG
12492 | MI | 10745 | Midland Cogeneration Venture | 2015 | 1 | ST2 | 20E01 | SDM46 | Natural Gas Fired Combined Cycle | 380 | 0 | [7 empty] | 13067 | 13067 |  |  |  | 13067 |  |  |  |  | 4160.036 | 0 |  |  |  |  | 744 | 20 | (RC) Recirculate: Cooling Pond |  | RC | Closed | Fresh | Surface | Tittabawasse River | Tittabawasse River | SB | 9 | 1990 |  |  | OP | 2 | 2009 |  |  | OP | 6 | 1989 | Y | NG | CA | Y | IPP CHP | 1 |  |  |  | 1C MB MG
12492 | MI | 10745 | Midland Cogeneration Venture | 2015 | 2 | ST2 | 20E01 | SDM46 | Natural Gas Fired Combined Cycle | 380 | 0 | [7 empty] | 3806 | 3806 |  |  |  | 3806 |  |  |  |  | 2822.198 | 0 |  |  |  |  | 672 | 20 | (RC) Recirculate: Cooling Pond |  | RC | Closed | Fresh | Surface | Tittabawasse River | Tittabawasse River | SB | 9 | 1990 |  |  | OP | 2 | 2009 |  |  | OP | 6 | 1989 | Y | NG | CA | Y | IPP CHP | 1 |  |  |  | 1C MB MG
12492 | MI | 10745 | Midland Cogeneration Venture | 2015 | 3 | ST2 | 20E01 | SDM46 | Natural Gas Fired Combined Cycle | 380 | 0 | [7 empty] | 0 | 0 |  |  |  | 0 |  |  |  |  | 2620.604 | 4686.129 |  |  |  |  | 744 | 20 | (RC) Recirculate: Cooling Pond |  | RC | Closed | Fresh | Surface | Tittabawasse River | Tittabawasse River | SB | 9 | 1990 |  |  | OP | 2 | 2009 |  |  | OP | 6 | 1989 | Y | NG | CA | Y | IPP CHP | 1 |  |  |  | 1C MB MG
12492 | MI | 10745 | Midland Cogeneration Venture | 2015 | 4 | ST2 | 20E01 | SDM46 | Natural Gas Fired Combined Cycle | 380 | 0 | [7 empty] | 6959 | 6959 |  |  |  | 6959 |  |  |  |  | 3335.185 | 1745.971 |  |  |  |  | 720 | 20 | (RC) Recirculate: Cooling Pond |  | RC | Closed | Fresh | Surface | Tittabawasse River | Tittabawasse River | SB | 9 | 1990 |  |  | OP | 2 | 2009 |  |  | OP | 6 | 1989 | Y | NG | CA | Y | IPP CHP | 1 |  |  |  | 1C MB MG
12492 | MI | 10745 | Midland Cogeneration Venture | 2015 | 5 | ST2 | 20E01 | SDM46 | Natural Gas Fired Combined Cycle | 380 | 0 | [7 empty] | 0 | 0 |  |  |  | 0 |  |  |  |  | 3071.785 | 0 |  |  |  |  | 744 | 20 | (RC) Recirculate: Cooling Pond |  | RC | Closed | Fresh | Surface | Tittabawasse River | Tittabawasse River | SB | 9 | 1990 |  |  | OP | 2 | 2009 |  |  | OP | 6 | 1989 | Y | NG | CA | Y | IPP CHP | 1 |  |  |  | 1C MB MG
12492 | MI | 10745 | Midland Cogeneration Venture | 2015 | 6 | ST2 | 20E01 | SDM46 | Natural Gas Fired Combined Cycle | 380 | 0 | [7 empty] | 0 | 0 |  |  |  | 0 |  |  |  |  | 1894.484 | 81.562 |  |  |  |  | 720 | 20 | (RC) Recirculate: Cooling Pond |  | RC | Closed | Fresh | Surface | Tittabawasse River | Tittabawasse River | SB | 9 | 1990 |  |  | OP | 2 | 2009 |  |  | OP | 6 | 1989 | Y | NG | CA | Y | IPP CHP | 1 |  |  |  | 1C MB MG
12492 | MI | 10745 | Midland Cogeneration Venture | 2015 | 7 | ST2 | 20E01 | SDM46 | Natural Gas Fired Combined Cycle | 380 | 0 | [7 empty] | 2129 | 2129 |  |  |  | 2129 |  |  |  |  | 1973.04 | 0 |  |  |  |  | 744 | 20 | (RC) Recirculate: Cooling Pond |  | RC | Closed | Fresh | Surface | Tittabawasse River | Tittabawasse River | SB | 9 | 1990 |  |  | OP | 2 | 2009 |  |  | OP | 6 | 1989 | Y | NG | CA | Y | IPP CHP | 1 |  |  |  | 1C MB MG
12492 | MI | 10745 | Midland Cogeneration Venture | 2015 | 8 | ST2 | 20E01 | SDM46 | Natural Gas Fired Combined Cycle | 380 | 0 | [7 empty] | 790 | 790 |  |  |  | 790 |  |  |  |  | 2664.193 | 0 |  |  |  |  | 744 | 20 | (RC) Recirculate: Cooling Pond |  | RC | Closed | Fresh | Surface | Tittabawasse River | Tittabawasse River | SB | 9 | 1990 |  |  | OP | 2 | 2009 |  |  | OP | 6 | 1989 | Y | NG | CA | Y | IPP CHP | 1 |  |  |  | 1C MB MG
12492 | MI | 10745 | Midland Cogeneration Venture | 2015 | 9 | ST2 | 20E01 | SDM46 | Natural Gas Fired Combined Cycle | 380 | 0 | [7 empty] | 0 | 0 |  |  |  | 0 |  |  |  |  | 2919.566 | 0 |  |  |  |  | 720 | 20 | (RC) Recirculate: Cooling Pond |  | RC | Closed | Fresh | Surface | Tittabawasse River | Tittabawasse River | SB | 9 | 1990 |  |  | OP | 2 | 2009 |  |  | OP | 6 | 1989 | Y | NG | CA | Y | IPP CHP | 1 |  |  |  | 1C MB MG
12492 | MI | 10745 | Midland Cogeneration Venture | 2015 | 10 | ST2 | 20E01 | SDM46 | Natural Gas Fired Combined Cycle | 380 | 0 | [7 empty] | 0 | 0 |  |  |  | 0 |  |  |  |  | 3869.97 | 0 |  |  |  |  | 744 | 20 | (RC) Recirculate: Cooling Pond |  | RC | Closed | Fresh | Surface | Tittabawasse River | Tittabawasse River | SB | 9 | 1990 |  |  | OP | 2 | 2009 |  |  | OP | 6 | 1989 | Y | NG | CA | Y | IPP CHP | 1 |  |  |  | 1C MB MG
12492 | MI | 10745 | Midland Cogeneration Venture | 2015 | 11 | ST2 | 20E01 | SDM46 | Natural Gas Fired Combined Cycle | 380 | 0 | [7 empty] | 2360 | 2360 |  |  |  | 2360 |  |  |  |  | 4474.443 | 0 |  |  |  |  | 720 | 20 | (RC) Recirculate: Cooling Pond |  | RC | Closed | Fresh | Surface | Tittabawasse River | Tittabawasse River | SB | 9 | 1990 |  |  | OP | 2 | 2009 |  |  | OP | 6 | 1989 | Y | NG | CA | Y | IPP CHP | 1 |  |  |  | 1C MB MG
12492 | MI | 10745 | Midland Cogeneration Venture | 2015 | 12 | ST2 | 20E01 | SDM46 | Natural Gas Fired Combined Cycle | 380 | 0 | [7 empty] | 0 | 0 |  |  |  | 0 |  |  |  |  | 5497.487 | 0 |  |  |  |  | 744 | 20 | (RC) Recirculate: Cooling Pond |  | RC | Closed | Fresh | Surface | Tittabawasse River | Tittabawasse River | SB | 9 | 1990 |  |  | OP | 2 | 2009 |  |  | OP | 6 | 1989 | Y | NG | CA | Y | IPP CHP | 1 |  |  |  | 1C MB MG
12492 | MI | 10745 | Midland Cogeneration Venture | 2015 | 1 | BP15 | 21E01 | SDM46 | Natural Gas Fired Combined Cycle | 13.4 | 2250 | [7 empty] | 0 | 0 |  |  |  | 0 |  |  |  |  | 4160.036 | 0 |  |  |  |  | 744 | 20 | (RC) Recirculate: Cooling Pond |  | RC | Closed | Fresh | Surface | Tittabawasse River | Tittabawasse River | OP | 7 | 1998 |  |  | OP | 2 | 2009 |  |  | OP | 6 | 1989 | Y | NG | CA | Y | IPP CHP | 1 |  |  |  | 1C MB MG
12492 | MI | 10745 | Midland Cogeneration Venture | 2015 | 2 | BP15 | 21E01 | SDM46 | Natural Gas Fired Combined Cycle | 13.4 | 1122 | [7 empty] | 12473 | 12473 |  |  |  | 12473 |  |  |  |  | 2822.198 | 0 |  |  |  |  | 672 | 20 | (RC) Recirculate: Cooling Pond |  | RC | Closed | Fresh | Surface | Tittabawasse River | Tittabawasse River | OP | 7 | 1998 |  |  | OP | 2 | 2009 |  |  | OP | 6 | 1989 | Y | NG | CA | Y | IPP CHP | 1 |  |  |  | 1C MB MG
12492 | MI | 10745 | Midland Cogeneration Venture | 2015 | 3 | BP15 | 21E01 | SDM46 | Natural Gas Fired Combined Cycle | 13.4 | 2008 | [7 empty] | 6446 | 6446 |  |  |  | 6446 |  |  |  |  | 2620.604 | 4686.129 |  |  |  |  | 744 | 20 | (RC) Recirculate: Cooling Pond |  | RC | Closed | Fresh | Surface | Tittabawasse River | Tittabawasse River | OP | 7 | 1998 |  |  | OP | 2 | 2009 |  |  | OP | 6 | 1989 | Y | NG | CA | Y | IPP CHP | 1 |  |  |  | 1C MB MG
12492 | MI | 10745 | Midland Cogeneration Venture | 2015 | 4 | BP15 | 21E01 | SDM46 | Natural Gas Fired Combined Cycle | 13.4 | 1554 | [7 empty] | 0 | 0 |  |  |  | 0 |  |  |  |  | 3335.185 | 1745.971 |  |  |  |  | 720 | 20 | (RC) Recirculate: Cooling Pond |  | RC | Closed | Fresh | Surface | Tittabawasse River | Tittabawasse River | OP | 7 | 1998 |  |  | OP | 2 | 2009 |  |  | OP | 6 | 1989 | Y | NG | CA | Y | IPP CHP | 1 |  |  |  | 1C MB MG
12492 | MI | 10745 | Midland Cogeneration Venture | 2015 | 5 | BP15 | 21E01 | SDM46 | Natural Gas Fired Combined Cycle | 13.4 | 2395 | [7 empty] | 0 | 0 |  |  |  | 0 |  |  |  |  | 3071.785 | 0 |  |  |  |  | 744 | 20 | (RC) Recirculate: Cooling Pond |  | RC | Closed | Fresh | Surface | Tittabawasse River | Tittabawasse River | OP | 7 | 1998 |  |  | OP | 2 | 2009 |  |  | OP | 6 | 1989 | Y | NG | CA | Y | IPP CHP | 1 |  |  |  | 1C MB MG
12492 | MI | 10745 | Midland Cogeneration Venture | 2015 | 6 | BP15 | 21E01 | SDM46 | Natural Gas Fired Combined Cycle | 13.4 | 2435 | [7 empty] | 0 | 0 |  |  |  | 0 |  |  |  |  | 1894.484 | 81.562 |  |  |  |  | 720 | 20 | (RC) Recirculate: Cooling Pond |  | RC | Closed | Fresh | Surface | Tittabawasse River | Tittabawasse River | OP | 7 | 1998 |  |  | OP | 2 | 2009 |  |  | OP | 6 | 1989 | Y | NG | CA | Y | IPP CHP | 1 |  |  |  | 1C MB MG
12492 | MI | 10745 | Midland Cogeneration Venture | 2015 | 7 | BP15 | 21E01 | SDM46 | Natural Gas Fired Combined Cycle | 13.4 | 1307 | [7 empty] | 0 | 0 |  |  |  | 0 |  |  |  |  | 1973.04 | 0 |  |  |  |  | 744 | 20 | (RC) Recirculate: Cooling Pond |  | RC | Closed | Fresh | Surface | Tittabawasse River | Tittabawasse River | OP | 7 | 1998 |  |  | OP | 2 | 2009 |  |  | OP | 6 | 1989 | Y | NG | CA | Y | IPP CHP | 1 |  |  |  | 1C MB MG
12492 | MI | 10745 | Midland Cogeneration Venture | 2015 | 8 | BP15 | 21E01 | SDM46 | Natural Gas Fired Combined Cycle | 13.4 | 2457 | [7 empty] | 0 | 0 |  |  |  | 0 |  |  |  |  | 2664.193 | 0 |  |  |  |  | 744 | 20 | (RC) Recirculate: Cooling Pond |  | RC | Closed | Fresh | Surface | Tittabawasse River | Tittabawasse River | OP | 7 | 1998 |  |  | OP | 2 | 2009 |  |  | OP | 6 | 1989 | Y | NG | CA | Y | IPP CHP | 1 |  |  |  | 1C MB MG
12492 | MI | 10745 | Midland Cogeneration Venture | 2015 | 9 | BP15 | 21E01 | SDM46 | Natural Gas Fired Combined Cycle | 13.4 | 1876 | [7 empty] | 0 | 0 |  |  |  | 0 |  |  |  |  | 2919.566 | 0 |  |  |  |  | 720 | 20 | (RC) Recirculate: Cooling Pond |  | RC | Closed | Fresh | Surface | Tittabawasse River | Tittabawasse River | OP | 7 | 1998 |  |  | OP | 2 | 2009 |  |  | OP | 6 | 1989 | Y | NG | CA | Y | IPP CHP | 1 |  |  |  | 1C MB MG
12492 | MI | 10745 | Midland Cogeneration Venture | 2015 | 10 | BP15 | 21E01 | SDM46 | Natural Gas Fired Combined Cycle | 13.4 | 2555 | [7 empty] | 0 | 0 |  |  |  | 0 |  |  |  |  | 3869.97 | 0 |  |  |  |  | 744 | 20 | (RC) Recirculate: Cooling Pond |  | RC | Closed | Fresh | Surface | Tittabawasse River | Tittabawasse River | OP | 7 | 1998 |  |  | OP | 2 | 2009 |  |  | OP | 6 | 1989 | Y | NG | CA | Y | IPP CHP | 1 |  |  |  | 1C MB MG
12492 | MI | 10745 | Midland Cogeneration Venture | 2015 | 11 | BP15 | 21E01 | SDM46 | Natural Gas Fired Combined Cycle | 13.4 | 2791 | [7 empty] | 3269 | 3269 |  |  |  | 3269 |  |  |  |  | 4474.443 | 0 |  |  |  |  | 720 | 20 | (RC) Recirculate: Cooling Pond |  | RC | Closed | Fresh | Surface | Tittabawasse River | Tittabawasse River | OP | 7 | 1998 |  |  | OP | 2 | 2009 |  |  | OP | 6 | 1989 | Y | NG | CA | Y | IPP CHP | 1 |  |  |  | 1C MB MG
12492 | MI | 10745 | Midland Cogeneration Venture | 2015 | 12 | BP15 | 21E01 | SDM46 | Natural Gas Fired Combined Cycle | 13.4 | 2199 | [7 empty] | 0 | 0 |  |  |  | 0 |  |  |  |  | 5497.487 | 0 |  |  |  |  | 744 | 20 | (RC) Recirculate: Cooling Pond |  | RC | Closed | Fresh | Surface | Tittabawasse River | Tittabawasse River | OP | 7 | 1998 |  |  | OP | 2 | 2009 |  |  | OP | 6 | 1989 | Y | NG | CA | Y | IPP CHP | 1 |  |  |  | 1C MB MG
12492 | MI | 10745 | Midland Cogeneration Venture | 2015 | 1 | GT10 | 21E01 | SDM46 | Natural Gas Fired Combined Cycle | [6 empty] | 88 | 35265 |  | 408217 |  |  | 408217 |  | 408217 |  |  |  |  | 4160.036 | 0 |  |  |  |  | 744 | 20 | (RC) Recirculate: Cooling Pond |  | RC | Closed | Fresh | Surface | Tittabawasse River | Tittabawasse River | OP | 1 | 1990 |  |  | OP | 2 | 2009 |  |  | OP | 6 | 1989 | Y | NG | CT | N/A | IPP CHP | 1 |  |  |  | 1C MB MG
12492 | MI | 10745 | Midland Cogeneration Venture | 2015 | 2 | GT10 | 21E01 | SDM46 | Natural Gas Fired Combined Cycle | [6 empty] | 88 | 27956 |  | 312464 |  |  | 312464 |  | 312464 |  |  |  |  | 2822.198 | 0 |  |  |  |  | 672 | 20 | (RC) Recirculate: Cooling Pond |  | RC | Closed | Fresh | Surface | Tittabawasse River | Tittabawasse River | OP | 1 | 1990 |  |  | OP | 2 | 2009 |  |  | OP | 6 | 1989 | Y | NG | CT | N/A | IPP CHP | 1 |  |  |  | 1C MB MG
12492 | MI | 10745 | Midland Cogeneration Venture | 2015 | 3 | GT10 | 21E01 | SDM46 | Natural Gas Fired Combined Cycle | [6 empty] | 88 | 3735 |  | 41550 |  |  | 41550 |  | 41550 |  |  |  |  | 2620.604 | 4686.129 |  |  |  |  | 744 | 20 | (RC) Recirculate: Cooling Pond |  | RC | Closed | Fresh | Surface | Tittabawasse River | Tittabawasse River | OP | 1 | 1990 |  |  | OP | 2 | 2009 |  |  | OP | 6 | 1989 | Y | NG | CT | N/A | IPP CHP | 1 |  |  |  | 1C MB MG
12492 | MI | 10745 | Midland Cogeneration Venture | 2015 | 4 | GT10 | 21E01 | SDM46 | Natural Gas Fired Combined Cycle | [6 empty] | 88 | 49470 |  | 542988 |  |  | 542988 |  | 542988 |  |  |  |  | 3335.185 | 1745.971 |  |  |  |  | 720 | 20 | (RC) Recirculate: Cooling Pond |  | RC | Closed | Fresh | Surface | Tittabawasse River | Tittabawasse River | OP | 1 | 1990 |  |  | OP | 2 | 2009 |  |  | OP | 6 | 1989 | Y | NG | CT | N/A | IPP CHP | 1 |  |  |  | 1C MB MG
12492 | MI | 10745 | Midland Cogeneration Venture | 2015 | 5 | GT10 | 21E01 | SDM46 | Natural Gas Fired Combined Cycle | [6 empty] | 88 | 36531 |  | 402031 |  |  | 402031 |  | 402031 |  |  |  |  | 3071.785 | 0 |  |  |  |  | 744 | 20 | (RC) Recirculate: Cooling Pond |  | RC | Closed | Fresh | Surface | Tittabawasse River | Tittabawasse River | OP | 1 | 1990 |  |  | OP | 2 | 2009 |  |  | OP | 6 | 1989 | Y | NG | CT | N/A | IPP CHP | 1 |  |  |  | 1C MB MG
12492 | MI | 10745 | Midland Cogeneration Venture | 2015 | 6 | GT10 | 21E01 | SDM46 | Natural Gas Fired Combined Cycle | [6 empty] | 88 | 14152 |  | 155811 |  |  | 155811 |  | 155811 |  |  |  |  | 1894.484 | 81.562 |  |  |  |  | 720 | 20 | (RC) Recirculate: Cooling Pond |  | RC | Closed | Fresh | Surface | Tittabawasse River | Tittabawasse River | OP | 1 | 1990 |  |  | OP | 2 | 2009 |  |  | OP | 6 | 1989 | Y | NG | CT | N/A | IPP CHP | 1 |  |  |  | 1C MB MG
12492 | MI | 10745 | Midland Cogeneration Venture | 2015 | 7 | GT10 | 21E01 | SDM46 | Natural Gas Fired Combined Cycle | [6 empty] | 88 | 27337 |  | 301648 |  |  | 301648 |  | 301648 |  |  |  |  | 1973.04 | 0 |  |  |  |  | 744 | 20 | (RC) Recirculate: Cooling Pond |  | RC | Closed | Fresh | Surface | Tittabawasse River | Tittabawasse River | OP | 1 | 1990 |  |  | OP | 2 | 2009 |  |  | OP | 6 | 1989 | Y | NG | CT | N/A | IPP CHP | 1 |  |  |  | 1C MB MG
12492 | MI | 10745 | Midland Cogeneration Venture | 2015 | 8 | GT10 | 21E01 | SDM46 | Natural Gas Fired Combined Cycle | [6 empty] | 88 | 18733 |  | 208037 |  |  | 208037 |  | 208037 |  |  |  |  | 2664.193 | 0 |  |  |  |  | 744 | 20 | (RC) Recirculate: Cooling Pond |  | RC | Closed | Fresh | Surface | Tittabawasse River | Tittabawasse River | OP | 1 | 1990 |  |  | OP | 2 | 2009 |  |  | OP | 6 | 1989 | Y | NG | CT | N/A | IPP CHP | 1 |  |  |  | 1C MB MG
12492 | MI | 10745 | Midland Cogeneration Venture | 2015 | 9 | GT10 | 21E01 | SDM46 | Natural Gas Fired Combined Cycle | [6 empty] | 88 | 20710 |  | 228968 |  |  | 228968 |  | 228968 |  |  |  |  | 2919.566 | 0 |  |  |  |  | 720 | 20 | (RC) Recirculate: Cooling Pond |  | RC | Closed | Fresh | Surface | Tittabawasse River | Tittabawasse River | OP | 1 | 1990 |  |  | OP | 2 | 2009 |  |  | OP | 6 | 1989 | Y | NG | CT | N/A | IPP CHP | 1 |  |  |  | 1C MB MG
12492 | MI | 10745 | Midland Cogeneration Venture | 2015 | 10 | GT10 | 21E01 | SDM46 | Natural Gas Fired Combined Cycle | [6 empty] | 88 | 37689 |  | 432788 |  |  | 432788 |  | 432788 |  |  |  |  | 3869.97 | 0 |  |  |  |  | 744 | 20 | (RC) Recirculate: Cooling Pond |  | RC | Closed | Fresh | Surface | Tittabawasse River | Tittabawasse River | OP | 1 | 1990 |  |  | OP | 2 | 2009 |  |  | OP | 6 | 1989 | Y | NG | CT | N/A | IPP CHP | 1 |  |  |  | 1C MB MG
12492 | MI | 10745 | Midland Cogeneration Venture | 2015 | 11 | GT10 | 21E01 | SDM46 | Natural Gas Fired Combined Cycle | [6 empty] | 88 | 54585 |  | 599963 |  |  | 599963 |  | 599963 |  |  |  |  | 4474.443 | 0 |  |  |  |  | 720 | 20 | (RC) Recirculate: Cooling Pond |  | RC | Closed | Fresh | Surface | Tittabawasse River | Tittabawasse River | OP | 1 | 1990 |  |  | OP | 2 | 2009 |  |  | OP | 6 | 1989 | Y | NG | CT | N/A | IPP CHP | 1 |  |  |  | 1C MB MG
12492 | MI | 10745 | Midland Cogeneration Venture | 2015 | 12 | GT10 | 21E01 | SDM46 | Natural Gas Fired Combined Cycle | [6 empty] | 88 | 47825 |  | 521562 |  |  | 521562 |  | 521562 |  |  |  |  | 5497.487 | 0 |  |  |  |  | 744 | 20 | (RC) Recirculate: Cooling Pond |  | RC | Closed | Fresh | Surface | Tittabawasse River | Tittabawasse River | OP | 1 | 1990 |  |  | OP | 2 | 2009 |  |  | OP | 6 | 1989 | Y | NG | CT | N/A | IPP CHP | 1 |  |  |  | 1C MB MG
12492 | MI | 10745 | Midland Cogeneration Venture | 2015 | 1 | GT11 | 21E01 | SDM46 | Natural Gas Fired Combined Cycle | [6 empty] | 88 | 24108 |  | 260973 |  |  | 260973 |  | 260973 |  |  |  |  | 4160.036 | 0 |  |  |  |  | 744 | 20 | (RC) Recirculate: Cooling Pond |  | RC | Closed | Fresh | Surface | Tittabawasse River | Tittabawasse River | OP | 2 | 1990 |  |  | OP | 2 | 2009 |  |  | OP | 6 | 1989 | Y | NG | CT | N/A | IPP CHP | 1 |  |  |  | 1C MB MG
12492 | MI | 10745 | Midland Cogeneration Venture | 2015 | 2 | GT11 | 21E01 | SDM46 | Natural Gas Fired Combined Cycle | [6 empty] | 88 | 27561 |  | 304396 |  |  | 304396 |  | 304396 |  |  |  |  | 2822.198 | 0 |  |  |  |  | 672 | 20 | (RC) Recirculate: Cooling Pond |  | RC | Closed | Fresh | Surface | Tittabawasse River | Tittabawasse River | OP | 2 | 1990 |  |  | OP | 2 | 2009 |  |  | OP | 6 | 1989 | Y | NG | CT | N/A | IPP CHP | 1 |  |  |  | 1C MB MG
12492 | MI | 10745 | Midland Cogeneration Venture | 2015 | 3 | GT11 | 21E01 | SDM46 | Natural Gas Fired Combined Cycle | [6 empty] | 88 | 20773 |  | 232755 |  |  | 232755 |  | 232755 |  |  |  |  | 2620.604 | 4686.129 |  |  |  |  | 744 | 20 | (RC) Recirculate: Cooling Pond |  | RC | Closed | Fresh | Surface | Tittabawasse River | Tittabawasse River | OP | 2 | 1990 |  |  | OP | 2 | 2009 |  |  | OP | 6 | 1989 | Y | NG | CT | N/A | IPP CHP | 1 |  |  |  | 1C MB MG
12492 | MI | 10745 | Midland Cogeneration Venture | 2015 | 4 | GT11 | 21E01 | SDM46 | Natural Gas Fired Combined Cycle | [6 empty] | 88 | 6775 |  | 76345 |  |  | 76345 |  | 76345 |  |  |  |  | 3335.185 | 1745.971 |  |  |  |  | 720 | 20 | (RC) Recirculate: Cooling Pond |  | RC | Closed | Fresh | Surface | Tittabawasse River | Tittabawasse River | OP | 2 | 1990 |  |  | OP | 2 | 2009 |  |  | OP | 6 | 1989 | Y | NG | CT | N/A | IPP CHP | 1 |  |  |  | 1C MB MG
12492 | MI | 10745 | Midland Cogeneration Venture | 2015 | 5 | GT11 | 21E01 | SDM46 | Natural Gas Fired Combined Cycle | [6 empty] | 88 | 25436 |  | 289182 |  |  | 289182 |  | 289182 |  |  |  |  | 3071.785 | 0 |  |  |  |  | 744 | 20 | (RC) Recirculate: Cooling Pond |  | RC | Closed | Fresh | Surface | Tittabawasse River | Tittabawasse River | OP | 2 | 1990 |  |  | OP | 2 | 2009 |  |  | OP | 6 | 1989 | Y | NG | CT | N/A | IPP CHP | 1 |  |  |  | 1C MB MG
12492 | MI | 10745 | Midland Cogeneration Venture | 2015 | 6 | GT11 | 21E01 | SDM46 | Natural Gas Fired Combined Cycle | [6 empty] | 88 | 31277 |  | 362734 |  |  | 362734 |  | 362734 |  |  |  |  | 1894.484 | 81.562 |  |  |  |  | 720 | 20 | (RC) Recirculate: Cooling Pond |  | RC | Closed | Fresh | Surface | Tittabawasse River | Tittabawasse River | OP | 2 | 1990 |  |  | OP | 2 | 2009 |  |  | OP | 6 | 1989 | Y | NG | CT | N/A | IPP CHP | 1 |  |  |  | 1C MB MG
12492 | MI | 10745 | Midland Cogeneration Venture | 2015 | 7 | GT11 | 21E01 | SDM46 | Natural Gas Fired Combined Cycle | [6 empty] | 88 | 21529 |  | 237519 |  |  | 237519 |  | 237519 |  |  |  |  | 1973.04 | 0 |  |  |  |  | 744 | 20 | (RC) Recirculate: Cooling Pond |  | RC | Closed | Fresh | Surface | Tittabawasse River | Tittabawasse River | OP | 2 | 1990 |  |  | OP | 2 | 2009 |  |  | OP | 6 | 1989 | Y | NG | CT | N/A | IPP CHP | 1 |  |  |  | 1C MB MG
12492 | MI | 10745 | Midland Cogeneration Venture | 2015 | 8 | GT11 | 21E01 | SDM46 | Natural Gas Fired Combined Cycle | [6 empty] | 88 | 16340 |  | 182260 |  |  | 182260 |  | 182260 |  |  |  |  | 2664.193 | 0 |  |  |  |  | 744 | 20 | (RC) Recirculate: Cooling Pond |  | RC | Closed | Fresh | Surface | Tittabawasse River | Tittabawasse River | OP | 2 | 1990 |  |  | OP | 2 | 2009 |  |  | OP | 6 | 1989 | Y | NG | CT | N/A | IPP CHP | 1 |  |  |  | 1C MB MG
12492 | MI | 10745 | Midland Cogeneration Venture | 2015 | 9 | GT11 | 21E01 | SDM46 | Natural Gas Fired Combined Cycle | [6 empty] | 88 | 20929 |  | 231347 |  |  | 231347 |  | 231347 |  |  |  |  | 2919.566 | 0 |  |  |  |  | 720 | 20 | (RC) Recirculate: Cooling Pond |  | RC | Closed | Fresh | Surface | Tittabawasse River | Tittabawasse River | OP | 2 | 1990 |  |  | OP | 2 | 2009 |  |  | OP | 6 | 1989 | Y | NG | CT | N/A | IPP CHP | 1 |  |  |  | 1C MB MG
12492 | MI | 10745 | Midland Cogeneration Venture | 2015 | 10 | GT11 | 21E01 | SDM46 | Natural Gas Fired Combined Cycle | [6 empty] | 88 | 28089 |  | 300916 |  |  | 300916 |  | 300916 |  |  |  |  | 3869.97 | 0 |  |  |  |  | 744 | 20 | (RC) Recirculate: Cooling Pond |  | RC | Closed | Fresh | Surface | Tittabawasse River | Tittabawasse River | OP | 2 | 1990 |  |  | OP | 2 | 2009 |  |  | OP | 6 | 1989 | Y | NG | CT | N/A | IPP CHP | 1 |  |  |  | 1C MB MG
12492 | MI | 10745 | Midland Cogeneration Venture | 2015 | 11 | GT11 | 21E01 | SDM46 | Natural Gas Fired Combined Cycle | [6 empty] | 88 | 33948 |  | 379590 |  |  | 379590 |  | 379590 |  |  |  |  | 4474.443 | 0 |  |  |  |  | 720 | 20 | (RC) Recirculate: Cooling Pond |  | RC | Closed | Fresh | Surface | Tittabawasse River | Tittabawasse River | OP | 2 | 1990 |  |  | OP | 2 | 2009 |  |  | OP | 6 | 1989 | Y | NG | CT | N/A | IPP CHP | 1 |  |  |  | 1C MB MG
12492 | MI | 10745 | Midland Cogeneration Venture | 2015 | 12 | GT11 | 21E01 | SDM46 | Natural Gas Fired Combined Cycle | [6 empty] | 88 | 43739 |  | 480214 |  |  | 480214 |  | 480214 |  |  |  |  | 5497.487 | 0 |  |  |  |  | 744 | 20 | (RC) Recirculate: Cooling Pond |  | RC | Closed | Fresh | Surface | Tittabawasse River | Tittabawasse River | OP | 2 | 1990 |  |  | OP | 2 | 2009 |  |  | OP | 6 | 1989 | Y | NG | CT | N/A | IPP CHP | 1 |  |  |  | 1C MB MG
12492 | MI | 10745 | Midland Cogeneration Venture | 2015 | 1 | GT12 | 21E01 | SDM46 | Natural Gas Fired Combined Cycle | [6 empty] | 88 | 68035 |  | 798582 |  |  | 798582 |  | 798582 |  |  |  |  | 4160.036 | 0 |  |  |  |  | 744 | 20 | (RC) Recirculate: Cooling Pond |  | RC | Closed | Fresh | Surface | Tittabawasse River | Tittabawasse River | OP | 3 | 1990 |  |  | OP | 2 | 2009 |  |  | OP | 6 | 1989 | Y | NG | CT | N/A | IPP CHP | 1 |  |  |  | 1C MB MG
12492 | MI | 10745 | Midland Cogeneration Venture | 2015 | 2 | GT12 | 21E01 | SDM46 | Natural Gas Fired Combined Cycle | [6 empty] | 88 | 47957 |  | 560400 |  |  | 560400 |  | 560400 |  |  |  |  | 2822.198 | 0 |  |  |  |  | 672 | 20 | (RC) Recirculate: Cooling Pond |  | RC | Closed | Fresh | Surface | Tittabawasse River | Tittabawasse River | OP | 3 | 1990 |  |  | OP | 2 | 2009 |  |  | OP | 6 | 1989 | Y | NG | CT | N/A | IPP CHP | 1 |  |  |  | 1C MB MG
12492 | MI | 10745 | Midland Cogeneration Venture | 2015 | 3 | GT12 | 21E01 | SDM46 | Natural Gas Fired Combined Cycle | [6 empty] | 88 | 62095 |  | 741545 |  |  | 741545 |  | 741545 |  |  |  |  | 2620.604 | 4686.129 |  |  |  |  | 744 | 20 | (RC) Recirculate: Cooling Pond |  | RC | Closed | Fresh | Surface | Tittabawasse River | Tittabawasse River | OP | 3 | 1990 |  |  | OP | 2 | 2009 |  |  | OP | 6 | 1989 | Y | NG | CT | N/A | IPP CHP | 1 |  |  |  | 1C MB MG
12492 | MI | 10745 | Midland Cogeneration Venture | 2015 | 4 | GT12 | 21E01 | SDM46 | Natural Gas Fired Combined Cycle | [6 empty] | 88 | 42324 |  | 495786 |  |  | 495786 |  | 495786 |  |  |  |  | 3335.185 | 1745.971 |  |  |  |  | 720 | 20 | (RC) Recirculate: Cooling Pond |  | RC | Closed | Fresh | Surface | Tittabawasse River | Tittabawasse River | OP | 3 | 1990 |  |  | OP | 2 | 2009 |  |  | OP | 6 | 1989 | Y | NG | CT | N/A | IPP CHP | 1 |  |  |  | 1C MB MG
12492 | MI | 10745 | Midland Cogeneration Venture | 2015 | 5 | GT12 | 21E01 | SDM46 | Natural Gas Fired Combined Cycle | [6 empty] | 88 | 48417 |  | 569361 |  |  | 569361 |  | 569361 |  |  |  |  | 3071.785 | 0 |  |  |  |  | 744 | 20 | (RC) Recirculate: Cooling Pond |  | RC | Closed | Fresh | Surface | Tittabawasse River | Tittabawasse River | OP | 3 | 1990 |  |  | OP | 2 | 2009 |  |  | OP | 6 | 1989 | Y | NG | CT | N/A | IPP CHP | 1 |  |  |  | 1C MB MG
12492 | MI | 10745 | Midland Cogeneration Venture | 2015 | 6 | GT12 | 21E01 | SDM46 | Natural Gas Fired Combined Cycle | [6 empty] | 88 | 54949 |  | 662675 |  |  | 662675 |  | 662675 |  |  |  |  | 1894.484 | 81.562 |  |  |  |  | 720 | 20 | (RC) Recirculate: Cooling Pond |  | RC | Closed | Fresh | Surface | Tittabawasse River | Tittabawasse River | OP | 3 | 1990 |  |  | OP | 2 | 2009 |  |  | OP | 6 | 1989 | Y | NG | CT | N/A | IPP CHP | 1 |  |  |  | 1C MB MG
12492 | MI | 10745 | Midland Cogeneration Venture | 2015 | 7 | GT12 | 21E01 | SDM46 | Natural Gas Fired Combined Cycle | [6 empty] | 88 | 58823 |  | 710465 |  |  | 710465 |  | 710465 |  |  |  |  | 1973.04 | 0 |  |  |  |  | 744 | 20 | (RC) Recirculate: Cooling Pond |  | RC | Closed | Fresh | Surface | Tittabawasse River | Tittabawasse River | OP | 3 | 1990 |  |  | OP | 2 | 2009 |  |  | OP | 6 | 1989 | Y | NG | CT | N/A | IPP CHP | 1 |  |  |  | 1C MB MG
12492 | MI | 10745 | Midland Cogeneration Venture | 2015 | 8 | GT12 | 21E01 | SDM46 | Natural Gas Fired Combined Cycle | [6 empty] | 88 | 61998 |  | 739257 |  |  | 739257 |  | 739257 |  |  |  |  | 2664.193 | 0 |  |  |  |  | 744 | 20 | (RC) Recirculate: Cooling Pond |  | RC | Closed | Fresh | Surface | Tittabawasse River | Tittabawasse River | OP | 3 | 1990 |  |  | OP | 2 | 2009 |  |  | OP | 6 | 1989 | Y | NG | CT | N/A | IPP CHP | 1 |  |  |  | 1C MB MG
12492 | MI | 10745 | Midland Cogeneration Venture | 2015 | 9 | GT12 | 21E01 | SDM46 | Natural Gas Fired Combined Cycle | [6 empty] | 88 | 52386 |  | 629217 |  |  | 629217 |  | 629217 |  |  |  |  | 2919.566 | 0 |  |  |  |  | 720 | 20 | (RC) Recirculate: Cooling Pond |  | RC | Closed | Fresh | Surface | Tittabawasse River | Tittabawasse River | OP | 3 | 1990 |  |  | OP | 2 | 2009 |  |  | OP | 6 | 1989 | Y | NG | CT | N/A | IPP CHP | 1 |  |  |  | 1C MB MG
12492 | MI | 10745 | Midland Cogeneration Venture | 2015 | 10 | GT12 | 21E01 | SDM46 | Natural Gas Fired Combined Cycle | [6 empty] | 88 | 55928 |  | 665562 |  |  | 665562 |  | 665562 |  |  |  |  | 3869.97 | 0 |  |  |  |  | 744 | 20 | (RC) Recirculate: Cooling Pond |  | RC | Closed | Fresh | Surface | Tittabawasse River | Tittabawasse River | OP | 3 | 1990 |  |  | OP | 2 | 2009 |  |  | OP | 6 | 1989 | Y | NG | CT | N/A | IPP CHP | 1 |  |  |  | 1C MB MG
12492 | MI | 10745 | Midland Cogeneration Venture | 2015 | 11 | GT12 | 21E01 | SDM46 | Natural Gas Fired Combined Cycle | [6 empty] | 88 | 64661 |  | 760853 |  |  | 760853 |  | 760853 |  |  |  |  | 4474.443 | 0 |  |  |  |  | 720 | 20 | (RC) Recirculate: Cooling Pond |  | RC | Closed | Fresh | Surface | Tittabawasse River | Tittabawasse River | OP | 3 | 1990 |  |  | OP | 2 | 2009 |  |  | OP | 6 | 1989 | Y | NG | CT | N/A | IPP CHP | 1 |  |  |  | 1C MB MG
12492 | MI | 10745 | Midland Cogeneration Venture | 2015 | 12 | GT12 | 21E01 | SDM46 | Natural Gas Fired Combined Cycle | [6 empty] | 88 | 67766 |  | 780799 |  |  | 780799 |  | 780799 |  |  |  |  | 5497.487 | 0 |  |  |  |  | 744 | 20 | (RC) Recirculate: Cooling Pond |  | RC | Closed | Fresh | Surface | Tittabawasse River | Tittabawasse River | OP | 3 | 1990 |  |  | OP | 2 | 2009 |  |  | OP | 6 | 1989 | Y | NG | CT | N/A | IPP CHP | 1 |  |  |  | 1C MB MG
12492 | MI | 10745 | Midland Cogeneration Venture | 2015 | 1 | GT13 | 21E01 | SDM46 | Natural Gas Fired Combined Cycle | [6 empty] | 88 | 54112 |  | 619829 |  |  | 619829 |  | 619829 |  |  |  |  | 4160.036 | 0 |  |  |  |  | 744 | 20 | (RC) Recirculate: Cooling Pond |  | RC | Closed | Fresh | Surface | Tittabawasse River | Tittabawasse River | OP | 4 | 1990 |  |  | OP | 2 | 2009 |  |  | OP | 6 | 1989 | Y | NG | CT | N/A | IPP CHP | 1 |  |  |  | 1C MB MG
12492 | MI | 10745 | Midland Cogeneration Venture | 2015 | 2 | GT13 | 21E01 | SDM46 | Natural Gas Fired Combined Cycle | [6 empty] | 88 | 23779 |  | 282012 |  |  | 282012 |  | 282012 |  |  |  |  | 2822.198 | 0 |  |  |  |  | 672 | 20 | (RC) Recirculate: Cooling Pond |  | RC | Closed | Fresh | Surface | Tittabawasse River | Tittabawasse River | OP | 4 | 1990 |  |  | OP | 2 | 2009 |  |  | OP | 6 | 1989 | Y | NG | CT | N/A | IPP CHP | 1 |  |  |  | 1C MB MG
12492 | MI | 10745 | Midland Cogeneration Venture | 2015 | 3 | GT13 | 21E01 | SDM46 | Natural Gas Fired Combined Cycle | [6 empty] | 88 | 46046 |  | 543248 |  |  | 543248 |  | 543248 |  |  |  |  | 2620.604 | 4686.129 |  |  |  |  | 744 | 20 | (RC) Recirculate: Cooling Pond |  | RC | Closed | Fresh | Surface | Tittabawasse River | Tittabawasse River | OP | 4 | 1990 |  |  | OP | 2 | 2009 |  |  | OP | 6 | 1989 | Y | NG | CT | N/A | IPP CHP | 1 |  |  |  | 1C MB MG
12492 | MI | 10745 | Midland Cogeneration Venture | 2015 | 4 | GT13 | 21E01 | SDM46 | Natural Gas Fired Combined Cycle | [6 empty] | 88 | 40017 |  | 456098 |  |  | 456098 |  | 456098 |  |  |  |  | 3335.185 | 1745.971 |  |  |  |  | 720 | 20 | (RC) Recirculate: Cooling Pond |  | RC | Closed | Fresh | Surface | Tittabawasse River | Tittabawasse River | OP | 4 | 1990 |  |  | OP | 2 | 2009 |  |  | OP | 6 | 1989 | Y | NG | CT | N/A | IPP CHP | 1 |  |  |  | 1C MB MG
12492 | MI | 10745 | Midland Cogeneration Venture | 2015 | 5 | GT13 | 21E01 | SDM46 | Natural Gas Fired Combined Cycle | [6 empty] | 88 | 29113 |  | 338713 |  |  | 338713 |  | 338713 |  |  |  |  | 3071.785 | 0 |  |  |  |  | 744 | 20 | (RC) Recirculate: Cooling Pond |  | RC | Closed | Fresh | Surface | Tittabawasse River | Tittabawasse River | OP | 4 | 1990 |  |  | OP | 2 | 2009 |  |  | OP | 6 | 1989 | Y | NG | CT | N/A | IPP CHP | 1 |  |  |  | 1C MB MG
12492 | MI | 10745 | Midland Cogeneration Venture | 2015 | 6 | GT13 | 21E01 | SDM46 | Natural Gas Fired Combined Cycle | [6 empty] | 88 | 26174 |  | 302812 |  |  | 302812 |  | 302812 |  |  |  |  | 1894.484 | 81.562 |  |  |  |  | 720 | 20 | (RC) Recirculate: Cooling Pond |  | RC | Closed | Fresh | Surface | Tittabawasse River | Tittabawasse River | OP | 4 | 1990 |  |  | OP | 2 | 2009 |  |  | OP | 6 | 1989 | Y | NG | CT | N/A | IPP CHP | 1 |  |  |  | 1C MB MG
12492 | MI | 10745 | Midland Cogeneration Venture | 2015 | 7 | GT13 | 21E01 | SDM46 | Natural Gas Fired Combined Cycle | [6 empty] | 88 | 28706 |  | 342485 |  |  | 342485 |  | 342485 |  |  |  |  | 1973.04 | 0 |  |  |  |  | 744 | 20 | (RC) Recirculate: Cooling Pond |  | RC | Closed | Fresh | Surface | Tittabawasse River | Tittabawasse River | OP | 4 | 1990 |  |  | OP | 2 | 2009 |  |  | OP | 6 | 1989 | Y | NG | CT | N/A | IPP CHP | 1 |  |  |  | 1C MB MG
12492 | MI | 10745 | Midland Cogeneration Venture | 2015 | 8 | GT13 | 21E01 | SDM46 | Natural Gas Fired Combined Cycle | [6 empty] | 88 | 14602 |  | 168248 |  |  | 168248 |  | 168248 |  |  |  |  | 2664.193 | 0 |  |  |  |  | 744 | 20 | (RC) Recirculate: Cooling Pond |  | RC | Closed | Fresh | Surface | Tittabawasse River | Tittabawasse River | OP | 4 | 1990 |  |  | OP | 2 | 2009 |  |  | OP | 6 | 1989 | Y | NG | CT | N/A | IPP CHP | 1 |  |  |  | 1C MB MG
12492 | MI | 10745 | Midland Cogeneration Venture | 2015 | 9 | GT13 | 21E01 | SDM46 | Natural Gas Fired Combined Cycle | [6 empty] | 88 | 13780 |  | 156184 |  |  | 156184 |  | 156184 |  |  |  |  | 2919.566 | 0 |  |  |  |  | 720 | 20 | (RC) Recirculate: Cooling Pond |  | RC | Closed | Fresh | Surface | Tittabawasse River | Tittabawasse River | OP | 4 | 1990 |  |  | OP | 2 | 2009 |  |  | OP | 6 | 1989 | Y | NG | CT | N/A | IPP CHP | 1 |  |  |  | 1C MB MG
12492 | MI | 10745 | Midland Cogeneration Venture | 2015 | 10 | GT13 | 21E01 | SDM46 | Natural Gas Fired Combined Cycle | [6 empty] | 88 | 34527 |  | 379568 |  |  | 379568 |  | 379568 |  |  |  |  | 3869.97 | 0 |  |  |  |  | 744 | 20 | (RC) Recirculate: Cooling Pond |  | RC | Closed | Fresh | Surface | Tittabawasse River | Tittabawasse River | OP | 4 | 1990 |  |  | OP | 2 | 2009 |  |  | OP | 6 | 1989 | Y | NG | CT | N/A | IPP CHP | 1 |  |  |  | 1C MB MG
12492 | MI | 10745 | Midland Cogeneration Venture | 2015 | 11 | GT13 | 21E01 | SDM46 | Natural Gas Fired Combined Cycle | [6 empty] | 88 | 27316 |  | 304647 |  |  | 304647 |  | 304647 |  |  |  |  | 4474.443 | 0 |  |  |  |  | 720 | 20 | (RC) Recirculate: Cooling Pond |  | RC | Closed | Fresh | Surface | Tittabawasse River | Tittabawasse River | OP | 4 | 1990 |  |  | OP | 2 | 2009 |  |  | OP | 6 | 1989 | Y | NG | CT | N/A | IPP CHP | 1 |  |  |  | 1C MB MG
12492 | MI | 10745 | Midland Cogeneration Venture | 2015 | 12 | GT13 | 21E01 | SDM46 | Natural Gas Fired Combined Cycle | [6 empty] | 88 | 32106 |  | 373012 |  |  | 373012 |  | 373012 |  |  |  |  | 5497.487 | 0 |  |  |  |  | 744 | 20 | (RC) Recirculate: Cooling Pond |  | RC | Closed | Fresh | Surface | Tittabawasse River | Tittabawasse River | OP | 4 | 1990 |  |  | OP | 2 | 2009 |  |  | OP | 6 | 1989 | Y | NG | CT | N/A | IPP CHP | 1 |  |  |  | 1C MB MG
12492 | MI | 10745 | Midland Cogeneration Venture | 2015 | 1 | GT14 | 21E01 | SDM46 | Natural Gas Fired Combined Cycle | [6 empty] | 88 | 19351 |  | 213589 |  |  | 213589 |  | 213589 |  |  |  |  | 4160.036 | 0 |  |  |  |  | 744 | 20 | (RC) Recirculate: Cooling Pond |  | RC | Closed | Fresh | Surface | Tittabawasse River | Tittabawasse River | OP | 5 | 1990 |  |  | OP | 2 | 2009 |  |  | OP | 6 | 1989 | Y | NG | CT | N/A | IPP CHP | 1 |  |  |  | 1C MB MG
12492 | MI | 10745 | Midland Cogeneration Venture | 2015 | 2 | GT14 | 21E01 | SDM46 | Natural Gas Fired Combined Cycle | [6 empty] | 88 | 37627 |  | 439539 |  |  | 439539 |  | 439539 |  |  |  |  | 2822.198 | 0 |  |  |  |  | 672 | 20 | (RC) Recirculate: Cooling Pond |  | RC | Closed | Fresh | Surface | Tittabawasse River | Tittabawasse River | OP | 5 | 1990 |  |  | OP | 2 | 2009 |  |  | OP | 6 | 1989 | Y | NG | CT | N/A | IPP CHP | 1 |  |  |  | 1C MB MG
12492 | MI | 10745 | Midland Cogeneration Venture | 2015 | 3 | GT14 | 21E01 | SDM46 | Natural Gas Fired Combined Cycle | [6 empty] | 88 | 28198 |  | 316700 |  |  | 316700 |  | 316700 |  |  |  |  | 2620.604 | 4686.129 |  |  |  |  | 744 | 20 | (RC) Recirculate: Cooling Pond |  | RC | Closed | Fresh | Surface | Tittabawasse River | Tittabawasse River | OP | 5 | 1990 |  |  | OP | 2 | 2009 |  |  | OP | 6 | 1989 | Y | NG | CT | N/A | IPP CHP | 1 |  |  |  | 1C MB MG
12492 | MI | 10745 | Midland Cogeneration Venture | 2015 | 4 | GT14 | 21E01 | SDM46 | Natural Gas Fired Combined Cycle | [6 empty] | 88 | 18905 |  | 209549 |  |  | 209549 |  | 209549 |  |  |  |  | 3335.185 | 1745.971 |  |  |  |  | 720 | 20 | (RC) Recirculate: Cooling Pond |  | RC | Closed | Fresh | Surface | Tittabawasse River | Tittabawasse River | OP | 5 | 1990 |  |  | OP | 2 | 2009 |  |  | OP | 6 | 1989 | Y | NG | CT | N/A | IPP CHP | 1 |  |  |  | 1C MB MG
12492 | MI | 10745 | Midland Cogeneration Venture | 2015 | 5 | GT14 | 21E01 | SDM46 | Natural Gas Fired Combined Cycle | [6 empty] | 88 | 21690 |  | 246662 |  |  | 246662 |  | 246662 |  |  |  |  | 3071.785 | 0 |  |  |  |  | 744 | 20 | (RC) Recirculate: Cooling Pond |  | RC | Closed | Fresh | Surface | Tittabawasse River | Tittabawasse River | OP | 5 | 1990 |  |  | OP | 2 | 2009 |  |  | OP | 6 | 1989 | Y | NG | CT | N/A | IPP CHP | 1 |  |  |  | 1C MB MG
12492 | MI | 10745 | Midland Cogeneration Venture | 2015 | 6 | GT14 | 21E01 | SDM46 | Natural Gas Fired Combined Cycle | [6 empty] | 88 | 14324 |  | 163555 |  |  | 163555 |  | 163555 |  |  |  |  | 1894.484 | 81.562 |  |  |  |  | 720 | 20 | (RC) Recirculate: Cooling Pond |  | RC | Closed | Fresh | Surface | Tittabawasse River | Tittabawasse River | OP | 5 | 1990 |  |  | OP | 2 | 2009 |  |  | OP | 6 | 1989 | Y | NG | CT | N/A | IPP CHP | 1 |  |  |  | 1C MB MG
12492 | MI | 10745 | Midland Cogeneration Venture | 2015 | 7 | GT14 | 21E01 | SDM46 | Natural Gas Fired Combined Cycle | [6 empty] | 88 | 30630 |  | 351388 |  |  | 351388 |  | 351388 |  |  |  |  | 1973.04 | 0 |  |  |  |  | 744 | 20 | (RC) Recirculate: Cooling Pond |  | RC | Closed | Fresh | Surface | Tittabawasse River | Tittabawasse River | OP | 5 | 1990 |  |  | OP | 2 | 2009 |  |  | OP | 6 | 1989 | Y | NG | CT | N/A | IPP CHP | 1 |  |  |  | 1C MB MG
12492 | MI | 10745 | Midland Cogeneration Venture | 2015 | 8 | GT14 | 21E01 | SDM46 | Natural Gas Fired Combined Cycle | [6 empty] | 88 | 53499 |  | 604349 |  |  | 604349 |  | 604349 |  |  |  |  | 2664.193 | 0 |  |  |  |  | 744 | 20 | (RC) Recirculate: Cooling Pond |  | RC | Closed | Fresh | Surface | Tittabawasse River | Tittabawasse River | OP | 5 | 1990 |  |  | OP | 2 | 2009 |  |  | OP | 6 | 1989 | Y | NG | CT | N/A | IPP CHP | 1 |  |  |  | 1C MB MG
12492 | MI | 10745 | Midland Cogeneration Venture | 2015 | 9 | GT14 | 21E01 | SDM46 | Natural Gas Fired Combined Cycle | [6 empty] | 88 | 39407 |  | 454399 |  |  | 454399 |  | 454399 |  |  |  |  | 2919.566 | 0 |  |  |  |  | 720 | 20 | (RC) Recirculate: Cooling Pond |  | RC | Closed | Fresh | Surface | Tittabawasse River | Tittabawasse River | OP | 5 | 1990 |  |  | OP | 2 | 2009 |  |  | OP | 6 | 1989 | Y | NG | CT | N/A | IPP CHP | 1 |  |  |  | 1C MB MG
12492 | MI | 10745 | Midland Cogeneration Venture | 2015 | 10 | GT14 | 21E01 | SDM46 | Natural Gas Fired Combined Cycle | [6 empty] | 88 | 24559 |  | 264002 |  |  | 264002 |  | 264002 |  |  |  |  | 3869.97 | 0 |  |  |  |  | 744 | 20 | (RC) Recirculate: Cooling Pond |  | RC | Closed | Fresh | Surface | Tittabawasse River | Tittabawasse River | OP | 5 | 1990 |  |  | OP | 2 | 2009 |  |  | OP | 6 | 1989 | Y | NG | CT | N/A | IPP CHP | 1 |  |  |  | 1C MB MG
12492 | MI | 10745 | Midland Cogeneration Venture | 2015 | 11 | GT14 | 21E01 | SDM46 | Natural Gas Fired Combined Cycle | [6 empty] | 88 | 40673 |  | 449672 |  |  | 449672 |  | 449672 |  |  |  |  | 4474.443 | 0 |  |  |  |  | 720 | 20 | (RC) Recirculate: Cooling Pond |  | RC | Closed | Fresh | Surface | Tittabawasse River | Tittabawasse River | OP | 5 | 1990 |  |  | OP | 2 | 2009 |  |  | OP | 6 | 1989 | Y | NG | CT | N/A | IPP CHP | 1 |  |  |  | 1C MB MG
12492 | MI | 10745 | Midland Cogeneration Venture | 2015 | 12 | GT14 | 21E01 | SDM46 | Natural Gas Fired Combined Cycle | [6 empty] | 88 | 42882 |  | 477538 |  |  | 477538 |  | 477538 |  |  |  |  | 5497.487 | 0 |  |  |  |  | 744 | 20 | (RC) Recirculate: Cooling Pond |  | RC | Closed | Fresh | Surface | Tittabawasse River | Tittabawasse River | OP | 5 | 1990 |  |  | OP | 2 | 2009 |  |  | OP | 6 | 1989 | Y | NG | CT | N/A | IPP CHP | 1 |  |  |  | 1C MB MG
12492 | MI | 10745 | Midland Cogeneration Venture | 2015 | 1 | GT3 | 21E01 | SDM46 | Natural Gas Fired Combined Cycle | [6 empty] | 88 | 22846 |  | 252148 |  |  | 252148 |  | 252148 |  |  |  |  | 4160.036 | 0 |  |  |  |  | 744 | 20 | (RC) Recirculate: Cooling Pond |  | RC | Closed | Fresh | Surface | Tittabawasse River | Tittabawasse River | OP | 6 | 1989 |  |  | OP | 2 | 2009 |  |  | OP | 6 | 1989 | Y | NG | CT | N/A | IPP CHP | 1 |  |  |  | 1C MB MG
12492 | MI | 10745 | Midland Cogeneration Venture | 2015 | 2 | GT3 | 21E01 | SDM46 | Natural Gas Fired Combined Cycle | [6 empty] | 88 | 29341 |  | 324636 |  |  | 324636 |  | 324636 |  |  |  |  | 2822.198 | 0 |  |  |  |  | 672 | 20 | (RC) Recirculate: Cooling Pond |  | RC | Closed | Fresh | Surface | Tittabawasse River | Tittabawasse River | OP | 6 | 1989 |  |  | OP | 2 | 2009 |  |  | OP | 6 | 1989 | Y | NG | CT | N/A | IPP CHP | 1 |  |  |  | 1C MB MG
12492 | MI | 10745 | Midland Cogeneration Venture | 2015 | 3 | GT3 | 21E01 | SDM46 | Natural Gas Fired Combined Cycle | [6 empty] | 88 | 37910 |  | 420001 |  |  | 420001 |  | 420001 |  |  |  |  | 2620.604 | 4686.129 |  |  |  |  | 744 | 20 | (RC) Recirculate: Cooling Pond |  | RC | Closed | Fresh | Surface | Tittabawasse River | Tittabawasse River | OP | 6 | 1989 |  |  | OP | 2 | 2009 |  |  | OP | 6 | 1989 | Y | NG | CT | N/A | IPP CHP | 1 |  |  |  | 1C MB MG
12492 | MI | 10745 | Midland Cogeneration Venture | 2015 | 4 | GT3 | 21E01 | SDM46 | Natural Gas Fired Combined Cycle | [6 empty] | 88 | 41148 |  | 462292 |  |  | 462292 |  | 462292 |  |  |  |  | 3335.185 | 1745.971 |  |  |  |  | 720 | 20 | (RC) Recirculate: Cooling Pond |  | RC | Closed | Fresh | Surface | Tittabawasse River | Tittabawasse River | OP | 6 | 1989 |  |  | OP | 2 | 2009 |  |  | OP | 6 | 1989 | Y | NG | CT | N/A | IPP CHP | 1 |  |  |  | 1C MB MG
12492 | MI | 10745 | Midland Cogeneration Venture | 2015 | 5 | GT3 | 21E01 | SDM46 | Natural Gas Fired Combined Cycle | [6 empty] | 88 | 35314 |  | 390864 |  |  | 390864 |  | 390864 |  |  |  |  | 3071.785 | 0 |  |  |  |  | 744 | 20 | (RC) Recirculate: Cooling Pond |  | RC | Closed | Fresh | Surface | Tittabawasse River | Tittabawasse River | OP | 6 | 1989 |  |  | OP | 2 | 2009 |  |  | OP | 6 | 1989 | Y | NG | CT | N/A | IPP CHP | 1 |  |  |  | 1C MB MG
12492 | MI | 10745 | Midland Cogeneration Venture | 2015 | 6 | GT3 | 21E01 | SDM46 | Natural Gas Fired Combined Cycle | [6 empty] | 88 | 28112 |  | 309101 |  |  | 309101 |  | 309101 |  |  |  |  | 1894.484 | 81.562 |  |  |  |  | 720 | 20 | (RC) Recirculate: Cooling Pond |  | RC | Closed | Fresh | Surface | Tittabawasse River | Tittabawasse River | OP | 6 | 1989 |  |  | OP | 2 | 2009 |  |  | OP | 6 | 1989 | Y | NG | CT | N/A | IPP CHP | 1 |  |  |  | 1C MB MG
12492 | MI | 10745 | Midland Cogeneration Venture | 2015 | 7 | GT3 | 21E01 | SDM46 | Natural Gas Fired Combined Cycle | [6 empty] | 88 | 28686 |  | 333635 |  |  | 333635 |  | 333635 |  |  |  |  | 1973.04 | 0 |  |  |  |  | 744 | 20 | (RC) Recirculate: Cooling Pond |  | RC | Closed | Fresh | Surface | Tittabawasse River | Tittabawasse River | OP | 6 | 1989 |  |  | OP | 2 | 2009 |  |  | OP | 6 | 1989 | Y | NG | CT | N/A | IPP CHP | 1 |  |  |  | 1C MB MG
12492 | MI | 10745 | Midland Cogeneration Venture | 2015 | 8 | GT3 | 21E01 | SDM46 | Natural Gas Fired Combined Cycle | [6 empty] | 88 | 12692 |  | 139784 |  |  | 139784 |  | 139784 |  |  |  |  | 2664.193 | 0 |  |  |  |  | 744 | 20 | (RC) Recirculate: Cooling Pond |  | RC | Closed | Fresh | Surface | Tittabawasse River | Tittabawasse River | OP | 6 | 1989 |  |  | OP | 2 | 2009 |  |  | OP | 6 | 1989 | Y | NG | CT | N/A | IPP CHP | 1 |  |  |  | 1C MB MG
12492 | MI | 10745 | Midland Cogeneration Venture | 2015 | 9 | GT3 | 21E01 | SDM46 | Natural Gas Fired Combined Cycle | [6 empty] | 88 | 6012 |  | 67533 |  |  | 67533 |  | 67533 |  |  |  |  | 2919.566 | 0 |  |  |  |  | 720 | 20 | (RC) Recirculate: Cooling Pond |  | RC | Closed | Fresh | Surface | Tittabawasse River | Tittabawasse River | OP | 6 | 1989 |  |  | OP | 2 | 2009 |  |  | OP | 6 | 1989 | Y | NG | CT | N/A | IPP CHP | 1 |  |  |  | 1C MB MG
12492 | MI | 10745 | Midland Cogeneration Venture | 2015 | 10 | GT3 | 21E01 | SDM46 | Natural Gas Fired Combined Cycle | [6 empty] | 88 | 31877 |  | 349655 |  |  | 349655 |  | 349655 |  |  |  |  | 3869.97 | 0 |  |  |  |  | 744 | 20 | (RC) Recirculate: Cooling Pond |  | RC | Closed | Fresh | Surface | Tittabawasse River | Tittabawasse River | OP | 6 | 1989 |  |  | OP | 2 | 2009 |  |  | OP | 6 | 1989 | Y | NG | CT | N/A | IPP CHP | 1 |  |  |  | 1C MB MG
12492 | MI | 10745 | Midland Cogeneration Venture | 2015 | 11 | GT3 | 21E01 | SDM46 | Natural Gas Fired Combined Cycle | [6 empty] | 88 | 32546 |  | 355117 |  |  | 355117 |  | 355117 |  |  |  |  | 4474.443 | 0 |  |  |  |  | 720 | 20 | (RC) Recirculate: Cooling Pond |  | RC | Closed | Fresh | Surface | Tittabawasse River | Tittabawasse River | OP | 6 | 1989 |  |  | OP | 2 | 2009 |  |  | OP | 6 | 1989 | Y | NG | CT | N/A | IPP CHP | 1 |  |  |  | 1C MB MG
12492 | MI | 10745 | Midland Cogeneration Venture | 2015 | 12 | GT3 | 21E01 | SDM46 | Natural Gas Fired Combined Cycle | [6 empty] | 88 | 31199 |  | 344508 |  |  | 344508 |  | 344508 |  |  |  |  | 5497.487 | 0 |  |  |  |  | 744 | 20 | (RC) Recirculate: Cooling Pond |  | RC | Closed | Fresh | Surface | Tittabawasse River | Tittabawasse River | OP | 6 | 1989 |  |  | OP | 2 | 2009 |  |  | OP | 6 | 1989 | Y | NG | CT | N/A | IPP CHP | 1 |  |  |  | 1C MB MG
12492 | MI | 10745 | Midland Cogeneration Venture | 2015 | 1 | GT4 | 21E01 | SDM46 | Natural Gas Fired Combined Cycle | [6 empty] | 88 | 35443 |  | 406474 |  |  | 406474 |  | 406474 |  |  |  |  | 4160.036 | 0 |  |  |  |  | 744 | 20 | (RC) Recirculate: Cooling Pond |  | RC | Closed | Fresh | Surface | Tittabawasse River | Tittabawasse River | OP | 8 | 1989 |  |  | OP | 2 | 2009 |  |  | OP | 6 | 1989 | Y | NG | CT | N/A | IPP CHP | 1 |  |  |  | 1C MB MG
12492 | MI | 10745 | Midland Cogeneration Venture | 2015 | 2 | GT4 | 21E01 | SDM46 | Natural Gas Fired Combined Cycle | [6 empty] | 88 | 46904 |  | 513746 |  |  | 513746 |  | 513746 |  |  |  |  | 2822.198 | 0 |  |  |  |  | 672 | 20 | (RC) Recirculate: Cooling Pond |  | RC | Closed | Fresh | Surface | Tittabawasse River | Tittabawasse River | OP | 8 | 1989 |  |  | OP | 2 | 2009 |  |  | OP | 6 | 1989 | Y | NG | CT | N/A | IPP CHP | 1 |  |  |  | 1C MB MG
12492 | MI | 10745 | Midland Cogeneration Venture | 2015 | 3 | GT4 | 21E01 | SDM46 | Natural Gas Fired Combined Cycle | [6 empty] | 88 | 27854 |  | 305793 |  |  | 305793 |  | 305793 |  |  |  |  | 2620.604 | 4686.129 |  |  |  |  | 744 | 20 | (RC) Recirculate: Cooling Pond |  | RC | Closed | Fresh | Surface | Tittabawasse River | Tittabawasse River | OP | 8 | 1989 |  |  | OP | 2 | 2009 |  |  | OP | 6 | 1989 | Y | NG | CT | N/A | IPP CHP | 1 |  |  |  | 1C MB MG
12492 | MI | 10745 | Midland Cogeneration Venture | 2015 | 4 | GT4 | 21E01 | SDM46 | Natural Gas Fired Combined Cycle | [6 empty] | 88 | 4906 |  | 54516 |  |  | 54516 |  | 54516 |  |  |  |  | 3335.185 | 1745.971 |  |  |  |  | 720 | 20 | (RC) Recirculate: Cooling Pond |  | RC | Closed | Fresh | Surface | Tittabawasse River | Tittabawasse River | OP | 8 | 1989 |  |  | OP | 2 | 2009 |  |  | OP | 6 | 1989 | Y | NG | CT | N/A | IPP CHP | 1 |  |  |  | 1C MB MG
12492 | MI | 10745 | Midland Cogeneration Venture | 2015 | 5 | GT4 | 21E01 | SDM46 | Natural Gas Fired Combined Cycle | [6 empty] | 88 | 0 |  | 0 |  |  | 0 |  | 0 |  |  |  |  | 3071.785 | 0 |  |  |  |  | 744 | 20 | (RC) Recirculate: Cooling Pond |  | RC | Closed | Fresh | Surface | Tittabawasse River | Tittabawasse River | OP | 8 | 1989 |  |  | OP | 2 | 2009 |  |  | OP | 6 | 1989 | Y | NG | CT | N/A | IPP CHP | 1 |  |  |  | 1C MB MG
12492 | MI | 10745 | Midland Cogeneration Venture | 2015 | 6 | GT4 | 21E01 | SDM46 | Natural Gas Fired Combined Cycle | [6 empty] | 88 | 24501 |  | 274697 |  |  | 274697 |  | 274697 |  |  |  |  | 1894.484 | 81.562 |  |  |  |  | 720 | 20 | (RC) Recirculate: Cooling Pond |  | RC | Closed | Fresh | Surface | Tittabawasse River | Tittabawasse River | OP | 8 | 1989 |  |  | OP | 2 | 2009 |  |  | OP | 6 | 1989 | Y | NG | CT | N/A | IPP CHP | 1 |  |  |  | 1C MB MG
12492 | MI | 10745 | Midland Cogeneration Venture | 2015 | 7 | GT4 | 21E01 | SDM46 | Natural Gas Fired Combined Cycle | [6 empty] | 88 | 49157 |  | 566284 |  |  | 566284 |  | 566284 |  |  |  |  | 1973.04 | 0 |  |  |  |  | 744 | 20 | (RC) Recirculate: Cooling Pond |  | RC | Closed | Fresh | Surface | Tittabawasse River | Tittabawasse River | OP | 8 | 1989 |  |  | OP | 2 | 2009 |  |  | OP | 6 | 1989 | Y | NG | CT | N/A | IPP CHP | 1 |  |  |  | 1C MB MG
12492 | MI | 10745 | Midland Cogeneration Venture | 2015 | 8 | GT4 | 21E01 | SDM46 | Natural Gas Fired Combined Cycle | [6 empty] | 88 | 50121 |  | 574838 |  |  | 574838 |  | 574838 |  |  |  |  | 2664.193 | 0 |  |  |  |  | 744 | 20 | (RC) Recirculate: Cooling Pond |  | RC | Closed | Fresh | Surface | Tittabawasse River | Tittabawasse River | OP | 8 | 1989 |  |  | OP | 2 | 2009 |  |  | OP | 6 | 1989 | Y | NG | CT | N/A | IPP CHP | 1 |  |  |  | 1C MB MG
12492 | MI | 10745 | Midland Cogeneration Venture | 2015 | 9 | GT4 | 21E01 | SDM46 | Natural Gas Fired Combined Cycle | [6 empty] | 88 | 62102 |  | 715254 |  |  | 715254 |  | 715254 |  |  |  |  | 2919.566 | 0 |  |  |  |  | 720 | 20 | (RC) Recirculate: Cooling Pond |  | RC | Closed | Fresh | Surface | Tittabawasse River | Tittabawasse River | OP | 8 | 1989 |  |  | OP | 2 | 2009 |  |  | OP | 6 | 1989 | Y | NG | CT | N/A | IPP CHP | 1 |  |  |  | 1C MB MG
12492 | MI | 10745 | Midland Cogeneration Venture | 2015 | 10 | GT4 | 21E01 | SDM46 | Natural Gas Fired Combined Cycle | [6 empty] | 88 | 63031 |  | 712412 |  |  | 712412 |  | 712412 |  |  |  |  | 3869.97 | 0 |  |  |  |  | 744 | 20 | (RC) Recirculate: Cooling Pond |  | RC | Closed | Fresh | Surface | Tittabawasse River | Tittabawasse River | OP | 8 | 1989 |  |  | OP | 2 | 2009 |  |  | OP | 6 | 1989 | Y | NG | CT | N/A | IPP CHP | 1 |  |  |  | 1C MB MG
12492 | MI | 10745 | Midland Cogeneration Venture | 2015 | 11 | GT4 | 21E01 | SDM46 | Natural Gas Fired Combined Cycle | [6 empty] | 88 | 69616 |  | 770004 |  |  | 770004 |  | 770004 |  |  |  |  | 4474.443 | 0 |  |  |  |  | 720 | 20 | (RC) Recirculate: Cooling Pond |  | RC | Closed | Fresh | Surface | Tittabawasse River | Tittabawasse River | OP | 8 | 1989 |  |  | OP | 2 | 2009 |  |  | OP | 6 | 1989 | Y | NG | CT | N/A | IPP CHP | 1 |  |  |  | 1C MB MG
12492 | MI | 10745 | Midland Cogeneration Venture | 2015 | 12 | GT4 | 21E01 | SDM46 | Natural Gas Fired Combined Cycle | [6 empty] | 88 | 70509 |  | 760100 |  |  | 760100 |  | 760100 |  |  |  |  | 5497.487 | 0 |  |  |  |  | 744 | 20 | (RC) Recirculate: Cooling Pond |  | RC | Closed | Fresh | Surface | Tittabawasse River | Tittabawasse River | OP | 8 | 1989 |  |  | OP | 2 | 2009 |  |  | OP | 6 | 1989 | Y | NG | CT | N/A | IPP CHP | 1 |  |  |  | 1C MB MG
12492 | MI | 10745 | Midland Cogeneration Venture | 2015 | 1 | GT5 | 21E01 | SDM46 | Natural Gas Fired Combined Cycle | [6 empty] | 88 | 44863 |  | 501239 |  |  | 501239 |  | 501239 |  |  |  |  | 4160.036 | 0 |  |  |  |  | 744 | 20 | (RC) Recirculate: Cooling Pond |  | RC | Closed | Fresh | Surface | Tittabawasse River | Tittabawasse River | OP | 9 | 1989 |  |  | OP | 2 | 2009 |  |  | OP | 6 | 1989 | Y | NG | CT | N/A | IPP CHP | 1 |  |  |  | 1C MB MG
12492 | MI | 10745 | Midland Cogeneration Venture | 2015 | 2 | GT5 | 21E01 | SDM46 | Natural Gas Fired Combined Cycle | [6 empty] | 88 | 52080 |  | 574583 |  |  | 574583 |  | 574583 |  |  |  |  | 2822.198 | 0 |  |  |  |  | 672 | 20 | (RC) Recirculate: Cooling Pond |  | RC | Closed | Fresh | Surface | Tittabawasse River | Tittabawasse River | OP | 9 | 1989 |  |  | OP | 2 | 2009 |  |  | OP | 6 | 1989 | Y | NG | CT | N/A | IPP CHP | 1 |  |  |  | 1C MB MG
12492 | MI | 10745 | Midland Cogeneration Venture | 2015 | 3 | GT5 | 21E01 | SDM46 | Natural Gas Fired Combined Cycle | [6 empty] | 88 | 51848 |  | 595373 |  |  | 595373 |  | 595373 |  |  |  |  | 2620.604 | 4686.129 |  |  |  |  | 744 | 20 | (RC) Recirculate: Cooling Pond |  | RC | Closed | Fresh | Surface | Tittabawasse River | Tittabawasse River | OP | 9 | 1989 |  |  | OP | 2 | 2009 |  |  | OP | 6 | 1989 | Y | NG | CT | N/A | IPP CHP | 1 |  |  |  | 1C MB MG
12492 | MI | 10745 | Midland Cogeneration Venture | 2015 | 4 | GT5 | 21E01 | SDM46 | Natural Gas Fired Combined Cycle | [6 empty] | 88 | 33046 |  | 365019 |  |  | 365019 |  | 365019 |  |  |  |  | 3335.185 | 1745.971 |  |  |  |  | 720 | 20 | (RC) Recirculate: Cooling Pond |  | RC | Closed | Fresh | Surface | Tittabawasse River | Tittabawasse River | OP | 9 | 1989 |  |  | OP | 2 | 2009 |  |  | OP | 6 | 1989 | Y | NG | CT | N/A | IPP CHP | 1 |  |  |  | 1C MB MG
12492 | MI | 10745 | Midland Cogeneration Venture | 2015 | 5 | GT5 | 21E01 | SDM46 | Natural Gas Fired Combined Cycle | [6 empty] | 88 | 52089 |  | 573728 |  |  | 573728 |  | 573728 |  |  |  |  | 3071.785 | 0 |  |  |  |  | 744 | 20 | (RC) Recirculate: Cooling Pond |  | RC | Closed | Fresh | Surface | Tittabawasse River | Tittabawasse River | OP | 9 | 1989 |  |  | OP | 2 | 2009 |  |  | OP | 6 | 1989 | Y | NG | CT | N/A | IPP CHP | 1 |  |  |  | 1C MB MG
12492 | MI | 10745 | Midland Cogeneration Venture | 2015 | 6 | GT5 | 21E01 | SDM46 | Natural Gas Fired Combined Cycle | [6 empty] | 88 | 50251 |  | 566349 |  |  | 566349 |  | 566349 |  |  |  |  | 1894.484 | 81.562 |  |  |  |  | 720 | 20 | (RC) Recirculate: Cooling Pond |  | RC | Closed | Fresh | Surface | Tittabawasse River | Tittabawasse River | OP | 9 | 1989 |  |  | OP | 2 | 2009 |  |  | OP | 6 | 1989 | Y | NG | CT | N/A | IPP CHP | 1 |  |  |  | 1C MB MG
12492 | MI | 10745 | Midland Cogeneration Venture | 2015 | 7 | GT5 | 21E01 | SDM46 | Natural Gas Fired Combined Cycle | [6 empty] | 88 | 25883 |  | 286675 |  |  | 286675 |  | 286675 |  |  |  |  | 1973.04 | 0 |  |  |  |  | 744 | 20 | (RC) Recirculate: Cooling Pond |  | RC | Closed | Fresh | Surface | Tittabawasse River | Tittabawasse River | OP | 9 | 1989 |  |  | OP | 2 | 2009 |  |  | OP | 6 | 1989 | Y | NG | CT | N/A | IPP CHP | 1 |  |  |  | 1C MB MG
12492 | MI | 10745 | Midland Cogeneration Venture | 2015 | 8 | GT5 | 21E01 | SDM46 | Natural Gas Fired Combined Cycle | [6 empty] | 88 | 23371 |  | 274021 |  |  | 274021 |  | 274021 |  |  |  |  | 2664.193 | 0 |  |  |  |  | 744 | 20 | (RC) Recirculate: Cooling Pond |  | RC | Closed | Fresh | Surface | Tittabawasse River | Tittabawasse River | OP | 9 | 1989 |  |  | OP | 2 | 2009 |  |  | OP | 6 | 1989 | Y | NG | CT | N/A | IPP CHP | 1 |  |  |  | 1C MB MG
12492 | MI | 10745 | Midland Cogeneration Venture | 2015 | 9 | GT5 | 21E01 | SDM46 | Natural Gas Fired Combined Cycle | [6 empty] | 88 | 18850 |  | 210240 |  |  | 210240 |  | 210240 |  |  |  |  | 2919.566 | 0 |  |  |  |  | 720 | 20 | (RC) Recirculate: Cooling Pond |  | RC | Closed | Fresh | Surface | Tittabawasse River | Tittabawasse River | OP | 9 | 1989 |  |  | OP | 2 | 2009 |  |  | OP | 6 | 1989 | Y | NG | CT | N/A | IPP CHP | 1 |  |  |  | 1C MB MG
12492 | MI | 10745 | Midland Cogeneration Venture | 2015 | 10 | GT5 | 21E01 | SDM46 | Natural Gas Fired Combined Cycle | [6 empty] | 88 | 446 |  | 4090 |  |  | 4090 |  | 4090 |  |  |  |  | 3869.97 | 0 |  |  |  |  | 744 | 20 | (RC) Recirculate: Cooling Pond |  | RC | Closed | Fresh | Surface | Tittabawasse River | Tittabawasse River | OP | 9 | 1989 |  |  | OP | 2 | 2009 |  |  | OP | 6 | 1989 | Y | NG | CT | N/A | IPP CHP | 1 |  |  |  | 1C MB MG
12492 | MI | 10745 | Midland Cogeneration Venture | 2015 | 11 | GT5 | 21E01 | SDM46 | Natural Gas Fired Combined Cycle | [6 empty] | 88 | 11910 |  | 128288 |  |  | 128288 |  | 128288 |  |  |  |  | 4474.443 | 0 |  |  |  |  | 720 | 20 | (RC) Recirculate: Cooling Pond |  | RC | Closed | Fresh | Surface | Tittabawasse River | Tittabawasse River | OP | 9 | 1989 |  |  | OP | 2 | 2009 |  |  | OP | 6 | 1989 | Y | NG | CT | N/A | IPP CHP | 1 |  |  |  | 1C MB MG
12492 | MI | 10745 | Midland Cogeneration Venture | 2015 | 12 | GT5 | 21E01 | SDM46 | Natural Gas Fired Combined Cycle | [6 empty] | 88 | 37129 |  | 399977 |  |  | 399977 |  | 399977 |  |  |  |  | 5497.487 | 0 |  |  |  |  | 744 | 20 | (RC) Recirculate: Cooling Pond |  | RC | Closed | Fresh | Surface | Tittabawasse River | Tittabawasse River | OP | 9 | 1989 |  |  | OP | 2 | 2009 |  |  | OP | 6 | 1989 | Y | NG | CT | N/A | IPP CHP | 1 |  |  |  | 1C MB MG
12492 | MI | 10745 | Midland Cogeneration Venture | 2015 | 1 | GT6 | 21E01 | SDM46 | Natural Gas Fired Combined Cycle | [6 empty] | 88 | 30988 |  | 336037 |  |  | 336037 |  | 336037 |  |  |  |  | 4160.036 | 0 |  |  |  |  | 744 | 20 | (RC) Recirculate: Cooling Pond |  | RC | Closed | Fresh | Surface | Tittabawasse River | Tittabawasse River | OP | 10 | 1989 |  |  | OP | 2 | 2009 |  |  | OP | 6 | 1989 | Y | NG | CT | N/A | IPP CHP | 1 |  |  |  | 1C MB MG
12492 | MI | 10745 | Midland Cogeneration Venture | 2015 | 2 | GT6 | 21E01 | SDM46 | Natural Gas Fired Combined Cycle | [6 empty] | 88 | 32172 |  | 348238 |  |  | 348238 |  | 348238 |  |  |  |  | 2822.198 | 0 |  |  |  |  | 672 | 20 | (RC) Recirculate: Cooling Pond |  | RC | Closed | Fresh | Surface | Tittabawasse River | Tittabawasse River | OP | 10 | 1989 |  |  | OP | 2 | 2009 |  |  | OP | 6 | 1989 | Y | NG | CT | N/A | IPP CHP | 1 |  |  |  | 1C MB MG
12492 | MI | 10745 | Midland Cogeneration Venture | 2015 | 3 | GT6 | 21E01 | SDM46 | Natural Gas Fired Combined Cycle | [6 empty] | 88 | 33005 |  | 359256 |  |  | 359256 |  | 359256 |  |  |  |  | 2620.604 | 4686.129 |  |  |  |  | 744 | 20 | (RC) Recirculate: Cooling Pond |  | RC | Closed | Fresh | Surface | Tittabawasse River | Tittabawasse River | OP | 10 | 1989 |  |  | OP | 2 | 2009 |  |  | OP | 6 | 1989 | Y | NG | CT | N/A | IPP CHP | 1 |  |  |  | 1C MB MG
12492 | MI | 10745 | Midland Cogeneration Venture | 2015 | 4 | GT6 | 21E01 | SDM46 | Natural Gas Fired Combined Cycle | [6 empty] | 88 | 23307 |  | 255183 |  |  | 255183 |  | 255183 |  |  |  |  | 3335.185 | 1745.971 |  |  |  |  | 720 | 20 | (RC) Recirculate: Cooling Pond |  | RC | Closed | Fresh | Surface | Tittabawasse River | Tittabawasse River | OP | 10 | 1989 |  |  | OP | 2 | 2009 |  |  | OP | 6 | 1989 | Y | NG | CT | N/A | IPP CHP | 1 |  |  |  | 1C MB MG
12492 | MI | 10745 | Midland Cogeneration Venture | 2015 | 5 | GT6 | 21E01 | SDM46 | Natural Gas Fired Combined Cycle | [6 empty] | 88 | 28818 |  | 316248 |  |  | 316248 |  | 316248 |  |  |  |  | 3071.785 | 0 |  |  |  |  | 744 | 20 | (RC) Recirculate: Cooling Pond |  | RC | Closed | Fresh | Surface | Tittabawasse River | Tittabawasse River | OP | 10 | 1989 |  |  | OP | 2 | 2009 |  |  | OP | 6 | 1989 | Y | NG | CT | N/A | IPP CHP | 1 |  |  |  | 1C MB MG
12492 | MI | 10745 | Midland Cogeneration Venture | 2015 | 6 | GT6 | 21E01 | SDM46 | Natural Gas Fired Combined Cycle | [6 empty] | 88 | 24080 |  | 263445 |  |  | 263445 |  | 263445 |  |  |  |  | 1894.484 | 81.562 |  |  |  |  | 720 | 20 | (RC) Recirculate: Cooling Pond |  | RC | Closed | Fresh | Surface | Tittabawasse River | Tittabawasse River | OP | 10 | 1989 |  |  | OP | 2 | 2009 |  |  | OP | 6 | 1989 | Y | NG | CT | N/A | IPP CHP | 1 |  |  |  | 1C MB MG
12492 | MI | 10745 | Midland Cogeneration Venture | 2015 | 7 | GT6 | 21E01 | SDM46 | Natural Gas Fired Combined Cycle | [6 empty] | 88 | 25629 |  | 278892 |  |  | 278892 |  | 278892 |  |  |  |  | 1973.04 | 0 |  |  |  |  | 744 | 20 | (RC) Recirculate: Cooling Pond |  | RC | Closed | Fresh | Surface | Tittabawasse River | Tittabawasse River | OP | 10 | 1989 |  |  | OP | 2 | 2009 |  |  | OP | 6 | 1989 | Y | NG | CT | N/A | IPP CHP | 1 |  |  |  | 1C MB MG
12492 | MI | 10745 | Midland Cogeneration Venture | 2015 | 8 | GT6 | 21E01 | SDM46 | Natural Gas Fired Combined Cycle | [6 empty] | 88 | 20069 |  | 234769 |  |  | 234769 |  | 234769 |  |  |  |  | 2664.193 | 0 |  |  |  |  | 744 | 20 | (RC) Recirculate: Cooling Pond |  | RC | Closed | Fresh | Surface | Tittabawasse River | Tittabawasse River | OP | 10 | 1989 |  |  | OP | 2 | 2009 |  |  | OP | 6 | 1989 | Y | NG | CT | N/A | IPP CHP | 1 |  |  |  | 1C MB MG
12492 | MI | 10745 | Midland Cogeneration Venture | 2015 | 9 | GT6 | 21E01 | SDM46 | Natural Gas Fired Combined Cycle | [6 empty] | 88 | 19644 |  | 215768 |  |  | 215768 |  | 215768 |  |  |  |  | 2919.566 | 0 |  |  |  |  | 720 | 20 | (RC) Recirculate: Cooling Pond |  | RC | Closed | Fresh | Surface | Tittabawasse River | Tittabawasse River | OP | 10 | 1989 |  |  | OP | 2 | 2009 |  |  | OP | 6 | 1989 | Y | NG | CT | N/A | IPP CHP | 1 |  |  |  | 1C MB MG
12492 | MI | 10745 | Midland Cogeneration Venture | 2015 | 10 | GT6 | 21E01 | SDM46 | Natural Gas Fired Combined Cycle | [6 empty] | 88 | 36064 |  | 385578 |  |  | 385578 |  | 385578 |  |  |  |  | 3869.97 | 0 |  |  |  |  | 744 | 20 | (RC) Recirculate: Cooling Pond |  | RC | Closed | Fresh | Surface | Tittabawasse River | Tittabawasse River | OP | 10 | 1989 |  |  | OP | 2 | 2009 |  |  | OP | 6 | 1989 | Y | NG | CT | N/A | IPP CHP | 1 |  |  |  | 1C MB MG
12492 | MI | 10745 | Midland Cogeneration Venture | 2015 | 11 | GT6 | 21E01 | SDM46 | Natural Gas Fired Combined Cycle | [6 empty] | 88 | 46597 |  | 513250 |  |  | 513250 |  | 513250 |  |  |  |  | 4474.443 | 0 |  |  |  |  | 720 | 20 | (RC) Recirculate: Cooling Pond |  | RC | Closed | Fresh | Surface | Tittabawasse River | Tittabawasse River | OP | 10 | 1989 |  |  | OP | 2 | 2009 |  |  | OP | 6 | 1989 | Y | NG | CT | N/A | IPP CHP | 1 |  |  |  | 1C MB MG
12492 | MI | 10745 | Midland Cogeneration Venture | 2015 | 12 | GT6 | 21E01 | SDM46 | Natural Gas Fired Combined Cycle | [6 empty] | 88 | 62741 |  | 666567 |  |  | 666567 |  | 666567 |  |  |  |  | 5497.487 | 0 |  |  |  |  | 744 | 20 | (RC) Recirculate: Cooling Pond |  | RC | Closed | Fresh | Surface | Tittabawasse River | Tittabawasse River | OP | 10 | 1989 |  |  | OP | 2 | 2009 |  |  | OP | 6 | 1989 | Y | NG | CT | N/A | IPP CHP | 1 |  |  |  | 1C MB MG
12492 | MI | 10745 | Midland Cogeneration Venture | 2015 | 1 | GT7 | 21E01 | SDM46 | Natural Gas Fired Combined Cycle | [6 empty] | 88 | 27333 |  | 295522 |  |  | 295522 |  | 295522 |  |  |  |  | 4160.036 | 0 |  |  |  |  | 744 | 20 | (RC) Recirculate: Cooling Pond |  | RC | Closed | Fresh | Surface | Tittabawasse River | Tittabawasse River | OP | 9 | 1989 |  |  | OP | 2 | 2009 |  |  | OP | 6 | 1989 | Y | NG | CT | N/A | IPP CHP | 1 |  |  |  | 1C MB MG
12492 | MI | 10745 | Midland Cogeneration Venture | 2015 | 2 | GT7 | 21E01 | SDM46 | Natural Gas Fired Combined Cycle | [6 empty] | 88 | 44772 |  | 485791 |  |  | 485791 |  | 485791 |  |  |  |  | 2822.198 | 0 |  |  |  |  | 672 | 20 | (RC) Recirculate: Cooling Pond |  | RC | Closed | Fresh | Surface | Tittabawasse River | Tittabawasse River | OP | 9 | 1989 |  |  | OP | 2 | 2009 |  |  | OP | 6 | 1989 | Y | NG | CT | N/A | IPP CHP | 1 |  |  |  | 1C MB MG
12492 | MI | 10745 | Midland Cogeneration Venture | 2015 | 3 | GT7 | 21E01 | SDM46 | Natural Gas Fired Combined Cycle | [6 empty] | 88 | 16915 |  | 184595 |  |  | 184595 |  | 184595 |  |  |  |  | 2620.604 | 4686.129 |  |  |  |  | 744 | 20 | (RC) Recirculate: Cooling Pond |  | RC | Closed | Fresh | Surface | Tittabawasse River | Tittabawasse River | OP | 9 | 1989 |  |  | OP | 2 | 2009 |  |  | OP | 6 | 1989 | Y | NG | CT | N/A | IPP CHP | 1 |  |  |  | 1C MB MG
12492 | MI | 10745 | Midland Cogeneration Venture | 2015 | 4 | GT7 | 21E01 | SDM46 | Natural Gas Fired Combined Cycle | [6 empty] | 88 | 14405 |  | 158495 |  |  | 158495 |  | 158495 |  |  |  |  | 3335.185 | 1745.971 |  |  |  |  | 720 | 20 | (RC) Recirculate: Cooling Pond |  | RC | Closed | Fresh | Surface | Tittabawasse River | Tittabawasse River | OP | 9 | 1989 |  |  | OP | 2 | 2009 |  |  | OP | 6 | 1989 | Y | NG | CT | N/A | IPP CHP | 1 |  |  |  | 1C MB MG
12492 | MI | 10745 | Midland Cogeneration Venture | 2015 | 5 | GT7 | 21E01 | SDM46 | Natural Gas Fired Combined Cycle | [6 empty] | 88 | 35573 |  | 384385 |  |  | 384385 |  | 384385 |  |  |  |  | 3071.785 | 0 |  |  |  |  | 744 | 20 | (RC) Recirculate: Cooling Pond |  | RC | Closed | Fresh | Surface | Tittabawasse River | Tittabawasse River | OP | 9 | 1989 |  |  | OP | 2 | 2009 |  |  | OP | 6 | 1989 | Y | NG | CT | N/A | IPP CHP | 1 |  |  |  | 1C MB MG
12492 | MI | 10745 | Midland Cogeneration Venture | 2015 | 6 | GT7 | 21E01 | SDM46 | Natural Gas Fired Combined Cycle | [6 empty] | 88 | 38390 |  | 430014 |  |  | 430014 |  | 430014 |  |  |  |  | 1894.484 | 81.562 |  |  |  |  | 720 | 20 | (RC) Recirculate: Cooling Pond |  | RC | Closed | Fresh | Surface | Tittabawasse River | Tittabawasse River | OP | 9 | 1989 |  |  | OP | 2 | 2009 |  |  | OP | 6 | 1989 | Y | NG | CT | N/A | IPP CHP | 1 |  |  |  | 1C MB MG
12492 | MI | 10745 | Midland Cogeneration Venture | 2015 | 7 | GT7 | 21E01 | SDM46 | Natural Gas Fired Combined Cycle | [6 empty] | 88 | 28285 |  | 308580 |  |  | 308580 |  | 308580 |  |  |  |  | 1973.04 | 0 |  |  |  |  | 744 | 20 | (RC) Recirculate: Cooling Pond |  | RC | Closed | Fresh | Surface | Tittabawasse River | Tittabawasse River | OP | 9 | 1989 |  |  | OP | 2 | 2009 |  |  | OP | 6 | 1989 | Y | NG | CT | N/A | IPP CHP | 1 |  |  |  | 1C MB MG
12492 | MI | 10745 | Midland Cogeneration Venture | 2015 | 8 | GT7 | 21E01 | SDM46 | Natural Gas Fired Combined Cycle | [6 empty] | 88 | 15954 |  | 175111 |  |  | 175111 |  | 175111 |  |  |  |  | 2664.193 | 0 |  |  |  |  | 744 | 20 | (RC) Recirculate: Cooling Pond |  | RC | Closed | Fresh | Surface | Tittabawasse River | Tittabawasse River | OP | 9 | 1989 |  |  | OP | 2 | 2009 |  |  | OP | 6 | 1989 | Y | NG | CT | N/A | IPP CHP | 1 |  |  |  | 1C MB MG
12492 | MI | 10745 | Midland Cogeneration Venture | 2015 | 9 | GT7 | 21E01 | SDM46 | Natural Gas Fired Combined Cycle | [6 empty] | 88 | 25885 |  | 299809 |  |  | 299809 |  | 299809 |  |  |  |  | 2919.566 | 0 |  |  |  |  | 720 | 20 | (RC) Recirculate: Cooling Pond |  | RC | Closed | Fresh | Surface | Tittabawasse River | Tittabawasse River | OP | 9 | 1989 |  |  | OP | 2 | 2009 |  |  | OP | 6 | 1989 | Y | NG | CT | N/A | IPP CHP | 1 |  |  |  | 1C MB MG
12492 | MI | 10745 | Midland Cogeneration Venture | 2015 | 10 | GT7 | 21E01 | SDM46 | Natural Gas Fired Combined Cycle | [6 empty] | 88 | 44333 |  | 502066 |  |  | 502066 |  | 502066 |  |  |  |  | 3869.97 | 0 |  |  |  |  | 744 | 20 | (RC) Recirculate: Cooling Pond |  | RC | Closed | Fresh | Surface | Tittabawasse River | Tittabawasse River | OP | 9 | 1989 |  |  | OP | 2 | 2009 |  |  | OP | 6 | 1989 | Y | NG | CT | N/A | IPP CHP | 1 |  |  |  | 1C MB MG
12492 | MI | 10745 | Midland Cogeneration Venture | 2015 | 11 | GT7 | 21E01 | SDM46 | Natural Gas Fired Combined Cycle | [6 empty] | 88 | 23907 |  | 254561 |  |  | 254561 |  | 254561 |  |  |  |  | 4474.443 | 0 |  |  |  |  | 720 | 20 | (RC) Recirculate: Cooling Pond |  | RC | Closed | Fresh | Surface | Tittabawasse River | Tittabawasse River | OP | 9 | 1989 |  |  | OP | 2 | 2009 |  |  | OP | 6 | 1989 | Y | NG | CT | N/A | IPP CHP | 1 |  |  |  | 1C MB MG
12492 | MI | 10745 | Midland Cogeneration Venture | 2015 | 12 | GT7 | 21E01 | SDM46 | Natural Gas Fired Combined Cycle | [6 empty] | 88 | 356 |  | 5501 |  |  | 5501 |  | 5501 |  |  |  |  | 5497.487 | 0 |  |  |  |  | 744 | 20 | (RC) Recirculate: Cooling Pond |  | RC | Closed | Fresh | Surface | Tittabawasse River | Tittabawasse River | OP | 9 | 1989 |  |  | OP | 2 | 2009 |  |  | OP | 6 | 1989 | Y | NG | CT | N/A | IPP CHP | 1 |  |  |  | 1C MB MG
12492 | MI | 10745 | Midland Cogeneration Venture | 2015 | 1 | GT8 | 21E01 | SDM46 | Natural Gas Fired Combined Cycle | [6 empty] | 88 | 27987 |  | 316263 |  |  | 316263 |  | 316263 |  |  |  |  | 4160.036 | 0 |  |  |  |  | 744 | 20 | (RC) Recirculate: Cooling Pond |  | RC | Closed | Fresh | Surface | Tittabawasse River | Tittabawasse River | OP | 12 | 1989 |  |  | OP | 2 | 2009 |  |  | OP | 6 | 1989 | Y | NG | CT | N/A | IPP CHP | 1 |  |  |  | 1C MB MG
12492 | MI | 10745 | Midland Cogeneration Venture | 2015 | 2 | GT8 | 21E01 | SDM46 | Natural Gas Fired Combined Cycle | [6 empty] | 88 | 31736 |  | 358591 |  |  | 358591 |  | 358591 |  |  |  |  | 2822.198 | 0 |  |  |  |  | 672 | 20 | (RC) Recirculate: Cooling Pond |  | RC | Closed | Fresh | Surface | Tittabawasse River | Tittabawasse River | OP | 12 | 1989 |  |  | OP | 2 | 2009 |  |  | OP | 6 | 1989 | Y | NG | CT | N/A | IPP CHP | 1 |  |  |  | 1C MB MG
12492 | MI | 10745 | Midland Cogeneration Venture | 2015 | 3 | GT8 | 21E01 | SDM46 | Natural Gas Fired Combined Cycle | [6 empty] | 88 | 38572 |  | 457588 |  |  | 457588 |  | 457588 |  |  |  |  | 2620.604 | 4686.129 |  |  |  |  | 744 | 20 | (RC) Recirculate: Cooling Pond |  | RC | Closed | Fresh | Surface | Tittabawasse River | Tittabawasse River | OP | 12 | 1989 |  |  | OP | 2 | 2009 |  |  | OP | 6 | 1989 | Y | NG | CT | N/A | IPP CHP | 1 |  |  |  | 1C MB MG
12492 | MI | 10745 | Midland Cogeneration Venture | 2015 | 4 | GT8 | 21E01 | SDM46 | Natural Gas Fired Combined Cycle | [6 empty] | 88 | 40902 |  | 467801 |  |  | 467801 |  | 467801 |  |  |  |  | 3335.185 | 1745.971 |  |  |  |  | 720 | 20 | (RC) Recirculate: Cooling Pond |  | RC | Closed | Fresh | Surface | Tittabawasse River | Tittabawasse River | OP | 12 | 1989 |  |  | OP | 2 | 2009 |  |  | OP | 6 | 1989 | Y | NG | CT | N/A | IPP CHP | 1 |  |  |  | 1C MB MG
12492 | MI | 10745 | Midland Cogeneration Venture | 2015 | 5 | GT8 | 21E01 | SDM46 | Natural Gas Fired Combined Cycle | [6 empty] | 88 | 39397 |  | 439973 |  |  | 439973 |  | 439973 |  |  |  |  | 3071.785 | 0 |  |  |  |  | 744 | 20 | (RC) Recirculate: Cooling Pond |  | RC | Closed | Fresh | Surface | Tittabawasse River | Tittabawasse River | OP | 12 | 1989 |  |  | OP | 2 | 2009 |  |  | OP | 6 | 1989 | Y | NG | CT | N/A | IPP CHP | 1 |  |  |  | 1C MB MG
12492 | MI | 10745 | Midland Cogeneration Venture | 2015 | 6 | GT8 | 21E01 | SDM46 | Natural Gas Fired Combined Cycle | [6 empty] | 88 | 32004 |  | 372559 |  |  | 372559 |  | 372559 |  |  |  |  | 1894.484 | 81.562 |  |  |  |  | 720 | 20 | (RC) Recirculate: Cooling Pond |  | RC | Closed | Fresh | Surface | Tittabawasse River | Tittabawasse River | OP | 12 | 1989 |  |  | OP | 2 | 2009 |  |  | OP | 6 | 1989 | Y | NG | CT | N/A | IPP CHP | 1 |  |  |  | 1C MB MG
12492 | MI | 10745 | Midland Cogeneration Venture | 2015 | 7 | GT8 | 21E01 | SDM46 | Natural Gas Fired Combined Cycle | [6 empty] | 88 | 19619 |  | 220572 |  |  | 220572 |  | 220572 |  |  |  |  | 1973.04 | 0 |  |  |  |  | 744 | 20 | (RC) Recirculate: Cooling Pond |  | RC | Closed | Fresh | Surface | Tittabawasse River | Tittabawasse River | OP | 12 | 1989 |  |  | OP | 2 | 2009 |  |  | OP | 6 | 1989 | Y | NG | CT | N/A | IPP CHP | 1 |  |  |  | 1C MB MG
12492 | MI | 10745 | Midland Cogeneration Venture | 2015 | 8 | GT8 | 21E01 | SDM46 | Natural Gas Fired Combined Cycle | [6 empty] | 88 | 11772 |  | 133227 |  |  | 133227 |  | 133227 |  |  |  |  | 2664.193 | 0 |  |  |  |  | 744 | 20 | (RC) Recirculate: Cooling Pond |  | RC | Closed | Fresh | Surface | Tittabawasse River | Tittabawasse River | OP | 12 | 1989 |  |  | OP | 2 | 2009 |  |  | OP | 6 | 1989 | Y | NG | CT | N/A | IPP CHP | 1 |  |  |  | 1C MB MG
12492 | MI | 10745 | Midland Cogeneration Venture | 2015 | 9 | GT8 | 21E01 | SDM46 | Natural Gas Fired Combined Cycle | [6 empty] | 88 | 19940 |  | 226015 |  |  | 226015 |  | 226015 |  |  |  |  | 2919.566 | 0 |  |  |  |  | 720 | 20 | (RC) Recirculate: Cooling Pond |  | RC | Closed | Fresh | Surface | Tittabawasse River | Tittabawasse River | OP | 12 | 1989 |  |  | OP | 2 | 2009 |  |  | OP | 6 | 1989 | Y | NG | CT | N/A | IPP CHP | 1 |  |  |  | 1C MB MG
12492 | MI | 10745 | Midland Cogeneration Venture | 2015 | 10 | GT8 | 21E01 | SDM46 | Natural Gas Fired Combined Cycle | [6 empty] | 88 | 36020 |  | 426690 |  |  | 426690 |  | 426690 |  |  |  |  | 3869.97 | 0 |  |  |  |  | 744 | 20 | (RC) Recirculate: Cooling Pond |  | RC | Closed | Fresh | Surface | Tittabawasse River | Tittabawasse River | OP | 12 | 1989 |  |  | OP | 2 | 2009 |  |  | OP | 6 | 1989 | Y | NG | CT | N/A | IPP CHP | 1 |  |  |  | 1C MB MG
12492 | MI | 10745 | Midland Cogeneration Venture | 2015 | 11 | GT8 | 21E01 | SDM46 | Natural Gas Fired Combined Cycle | [6 empty] | 88 | 43000 |  | 493965 |  |  | 493965 |  | 493965 |  |  |  |  | 4474.443 | 0 |  |  |  |  | 720 | 20 | (RC) Recirculate: Cooling Pond |  | RC | Closed | Fresh | Surface | Tittabawasse River | Tittabawasse River | OP | 12 | 1989 |  |  | OP | 2 | 2009 |  |  | OP | 6 | 1989 | Y | NG | CT | N/A | IPP CHP | 1 |  |  |  | 1C MB MG
12492 | MI | 10745 | Midland Cogeneration Venture | 2015 | 12 | GT8 | 21E01 | SDM46 | Natural Gas Fired Combined Cycle | [6 empty] | 88 | 10156 |  | 114104 |  |  | 114104 |  | 114104 |  |  |  |  | 5497.487 | 0 |  |  |  |  | 744 | 20 | (RC) Recirculate: Cooling Pond |  | RC | Closed | Fresh | Surface | Tittabawasse River | Tittabawasse River | OP | 12 | 1989 |  |  | OP | 2 | 2009 |  |  | OP | 6 | 1989 | Y | NG | CT | N/A | IPP CHP | 1 |  |  |  | 1C MB MG
12492 | MI | 10745 | Midland Cogeneration Venture | 2015 | 1 | GT9 | 21E01 | SDM46 | Natural Gas Fired Combined Cycle | [6 empty] | 88 | 27034 |  | 301359 |  |  | 301359 |  | 301359 |  |  |  |  | 4160.036 | 0 |  |  |  |  | 744 | 20 | (RC) Recirculate: Cooling Pond |  | RC | Closed | Fresh | Surface | Tittabawasse River | Tittabawasse River | OP | 1 | 1990 |  |  | OP | 2 | 2009 |  |  | OP | 6 | 1989 | Y | NG | CT | N/A | IPP CHP | 1 |  |  |  | 1C MB MG
12492 | MI | 10745 | Midland Cogeneration Venture | 2015 | 2 | GT9 | 21E01 | SDM46 | Natural Gas Fired Combined Cycle | [6 empty] | 88 | 31107 |  | 349847 |  |  | 349847 |  | 349847 |  |  |  |  | 2822.198 | 0 |  |  |  |  | 672 | 20 | (RC) Recirculate: Cooling Pond |  | RC | Closed | Fresh | Surface | Tittabawasse River | Tittabawasse River | OP | 1 | 1990 |  |  | OP | 2 | 2009 |  |  | OP | 6 | 1989 | Y | NG | CT | N/A | IPP CHP | 1 |  |  |  | 1C MB MG
12492 | MI | 10745 | Midland Cogeneration Venture | 2015 | 3 | GT9 | 21E01 | SDM46 | Natural Gas Fired Combined Cycle | [6 empty] | 88 | 35879 |  | 396930 |  |  | 396930 |  | 396930 |  |  |  |  | 2620.604 | 4686.129 |  |  |  |  | 744 | 20 | (RC) Recirculate: Cooling Pond |  | RC | Closed | Fresh | Surface | Tittabawasse River | Tittabawasse River | OP | 1 | 1990 |  |  | OP | 2 | 2009 |  |  | OP | 6 | 1989 | Y | NG | CT | N/A | IPP CHP | 1 |  |  |  | 1C MB MG
12492 | MI | 10745 | Midland Cogeneration Venture | 2015 | 4 | GT9 | 21E01 | SDM46 | Natural Gas Fired Combined Cycle | [6 empty] | 88 | 11322 |  | 126244 |  |  | 126244 |  | 126244 |  |  |  |  | 3335.185 | 1745.971 |  |  |  |  | 720 | 20 | (RC) Recirculate: Cooling Pond |  | RC | Closed | Fresh | Surface | Tittabawasse River | Tittabawasse River | OP | 1 | 1990 |  |  | OP | 2 | 2009 |  |  | OP | 6 | 1989 | Y | NG | CT | N/A | IPP CHP | 1 |  |  |  | 1C MB MG
12492 | MI | 10745 | Midland Cogeneration Venture | 2015 | 5 | GT9 | 21E01 | SDM46 | Natural Gas Fired Combined Cycle | [6 empty] | 88 | 23552 |  | 268667 |  |  | 268667 |  | 268667 |  |  |  |  | 3071.785 | 0 |  |  |  |  | 744 | 20 | (RC) Recirculate: Cooling Pond |  | RC | Closed | Fresh | Surface | Tittabawasse River | Tittabawasse River | OP | 1 | 1990 |  |  | OP | 2 | 2009 |  |  | OP | 6 | 1989 | Y | NG | CT | N/A | IPP CHP | 1 |  |  |  | 1C MB MG
12492 | MI | 10745 | Midland Cogeneration Venture | 2015 | 6 | GT9 | 21E01 | SDM46 | Natural Gas Fired Combined Cycle | [6 empty] | 88 | 28591 |  | 318016 |  |  | 318016 |  | 318016 |  |  |  |  | 1894.484 | 81.562 |  |  |  |  | 720 | 20 | (RC) Recirculate: Cooling Pond |  | RC | Closed | Fresh | Surface | Tittabawasse River | Tittabawasse River | OP | 1 | 1990 |  |  | OP | 2 | 2009 |  |  | OP | 6 | 1989 | Y | NG | CT | N/A | IPP CHP | 1 |  |  |  | 1C MB MG
12492 | MI | 10745 | Midland Cogeneration Venture | 2015 | 7 | GT9 | 21E01 | SDM46 | Natural Gas Fired Combined Cycle | [6 empty] | 88 | 22759 |  | 251773 |  |  | 251773 |  | 251773 |  |  |  |  | 1973.04 | 0 |  |  |  |  | 744 | 20 | (RC) Recirculate: Cooling Pond |  | RC | Closed | Fresh | Surface | Tittabawasse River | Tittabawasse River | OP | 1 | 1990 |  |  | OP | 2 | 2009 |  |  | OP | 6 | 1989 | Y | NG | CT | N/A | IPP CHP | 1 |  |  |  | 1C MB MG
12492 | MI | 10745 | Midland Cogeneration Venture | 2015 | 8 | GT9 | 21E01 | SDM46 | Natural Gas Fired Combined Cycle | [6 empty] | 88 | 14123 |  | 159116 |  |  | 159116 |  | 159116 |  |  |  |  | 2664.193 | 0 |  |  |  |  | 744 | 20 | (RC) Recirculate: Cooling Pond |  | RC | Closed | Fresh | Surface | Tittabawasse River | Tittabawasse River | OP | 1 | 1990 |  |  | OP | 2 | 2009 |  |  | OP | 6 | 1989 | Y | NG | CT | N/A | IPP CHP | 1 |  |  |  | 1C MB MG
12492 | MI | 10745 | Midland Cogeneration Venture | 2015 | 9 | GT9 | 21E01 | SDM46 | Natural Gas Fired Combined Cycle | [6 empty] | 88 | 20115 |  | 223618 |  |  | 223618 |  | 223618 |  |  |  |  | 2919.566 | 0 |  |  |  |  | 720 | 20 | (RC) Recirculate: Cooling Pond |  | RC | Closed | Fresh | Surface | Tittabawasse River | Tittabawasse River | OP | 1 | 1990 |  |  | OP | 2 | 2009 |  |  | OP | 6 | 1989 | Y | NG | CT | N/A | IPP CHP | 1 |  |  |  | 1C MB MG
12492 | MI | 10745 | Midland Cogeneration Venture | 2015 | 10 | GT9 | 21E01 | SDM46 | Natural Gas Fired Combined Cycle | [6 empty] | 88 | 34332 |  | 374209 |  |  | 374209 |  | 374209 |  |  |  |  | 3869.97 | 0 |  |  |  |  | 744 | 20 | (RC) Recirculate: Cooling Pond |  | RC | Closed | Fresh | Surface | Tittabawasse River | Tittabawasse River | OP | 1 | 1990 |  |  | OP | 2 | 2009 |  |  | OP | 6 | 1989 | Y | NG | CT | N/A | IPP CHP | 1 |  |  |  | 1C MB MG
12492 | MI | 10745 | Midland Cogeneration Venture | 2015 | 11 | GT9 | 21E01 | SDM46 | Natural Gas Fired Combined Cycle | [6 empty] | 88 | 35736 |  | 398131 |  |  | 398131 |  | 398131 |  |  |  |  | 4474.443 | 0 |  |  |  |  | 720 | 20 | (RC) Recirculate: Cooling Pond |  | RC | Closed | Fresh | Surface | Tittabawasse River | Tittabawasse River | OP | 1 | 1990 |  |  | OP | 2 | 2009 |  |  | OP | 6 | 1989 | Y | NG | CT | N/A | IPP CHP | 1 |  |  |  | 1C MB MG
12492 | MI | 10745 | Midland Cogeneration Venture | 2015 | 12 | GT9 | 21E01 | SDM46 | Natural Gas Fired Combined Cycle | [6 empty] | 88 | 29813 |  | 336939 |  |  | 336939 |  | 336939 |  |  |  |  | 5497.487 | 0 |  |  |  |  | 744 | 20 | (RC) Recirculate: Cooling Pond |  | RC | Closed | Fresh | Surface | Tittabawasse River | Tittabawasse River | OP | 1 | 1990 |  |  | OP | 2 | 2009 |  |  | OP | 6 | 1989 | Y | NG | CT | N/A | IPP CHP | 1 |  |  |  | 1C MB MG
12492 | MI | 10745 | Midland Cogeneration Venture | 2015 | 1 | ST1 | 21E01 | SDM46 | Natural Gas Fired Combined Cycle | 410 | 90831 | [7 empty] | 0 | 0 |  |  |  | 0 |  |  |  |  | 4160.036 | 0 |  |  |  |  | 744 | 20 | (RC) Recirculate: Cooling Pond |  | RC | Closed | Fresh | Surface | Tittabawasse River | Tittabawasse River | OP | 2 | 1990 |  |  | OP | 2 | 2009 |  |  | OP | 6 | 1989 | Y | NG | CA | Y | IPP CHP | 1 |  |  |  | 1C MB MG
12492 | MI | 10745 | Midland Cogeneration Venture | 2015 | 2 | ST1 | 21E01 | SDM46 | Natural Gas Fired Combined Cycle | 410 | 95718 | [7 empty] | 12473 | 12473 |  |  |  | 12473 |  |  |  |  | 2822.198 | 0 |  |  |  |  | 672 | 20 | (RC) Recirculate: Cooling Pond |  | RC | Closed | Fresh | Surface | Tittabawasse River | Tittabawasse River | OP | 2 | 1990 |  |  | OP | 2 | 2009 |  |  | OP | 6 | 1989 | Y | NG | CA | Y | IPP CHP | 1 |  |  |  | 1C MB MG
12492 | MI | 10745 | Midland Cogeneration Venture | 2015 | 3 | ST1 | 21E01 | SDM46 | Natural Gas Fired Combined Cycle | 410 | 87544 | [7 empty] | 6446 | 6446 |  |  |  | 6446 |  |  |  |  | 2620.604 | 4686.129 |  |  |  |  | 744 | 20 | (RC) Recirculate: Cooling Pond |  | RC | Closed | Fresh | Surface | Tittabawasse River | Tittabawasse River | OP | 2 | 1990 |  |  | OP | 2 | 2009 |  |  | OP | 6 | 1989 | Y | NG | CA | Y | IPP CHP | 1 |  |  |  | 1C MB MG
12492 | MI | 10745 | Midland Cogeneration Venture | 2015 | 4 | ST1 | 21E01 | SDM46 | Natural Gas Fired Combined Cycle | 410 | 70880 | [7 empty] | 0 | 0 |  |  |  | 0 |  |  |  |  | 3335.185 | 1745.971 |  |  |  |  | 720 | 20 | (RC) Recirculate: Cooling Pond |  | RC | Closed | Fresh | Surface | Tittabawasse River | Tittabawasse River | OP | 2 | 1990 |  |  | OP | 2 | 2009 |  |  | OP | 6 | 1989 | Y | NG | CA | Y | IPP CHP | 1 |  |  |  | 1C MB MG
12492 | MI | 10745 | Midland Cogeneration Venture | 2015 | 5 | ST1 | 21E01 | SDM46 | Natural Gas Fired Combined Cycle | 410 | 93717 | [7 empty] | 0 | 0 |  |  |  | 0 |  |  |  |  | 3071.785 | 0 |  |  |  |  | 744 | 20 | (RC) Recirculate: Cooling Pond |  | RC | Closed | Fresh | Surface | Tittabawasse River | Tittabawasse River | OP | 2 | 1990 |  |  | OP | 2 | 2009 |  |  | OP | 6 | 1989 | Y | NG | CA | Y | IPP CHP | 1 |  |  |  | 1C MB MG
12492 | MI | 10745 | Midland Cogeneration Venture | 2015 | 6 | ST1 | 21E01 | SDM46 | Natural Gas Fired Combined Cycle | 410 | 98946 | [7 empty] | 0 | 0 |  |  |  | 0 |  |  |  |  | 1894.484 | 81.562 |  |  |  |  | 720 | 20 | (RC) Recirculate: Cooling Pond |  | RC | Closed | Fresh | Surface | Tittabawasse River | Tittabawasse River | OP | 2 | 1990 |  |  | OP | 2 | 2009 |  |  | OP | 6 | 1989 | Y | NG | CA | Y | IPP CHP | 1 |  |  |  | 1C MB MG
12492 | MI | 10745 | Midland Cogeneration Venture | 2015 | 7 | ST1 | 21E01 | SDM46 | Natural Gas Fired Combined Cycle | 410 | 95993 | [7 empty] | 0 | 0 |  |  |  | 0 |  |  |  |  | 1973.04 | 0 |  |  |  |  | 744 | 20 | (RC) Recirculate: Cooling Pond |  | RC | Closed | Fresh | Surface | Tittabawasse River | Tittabawasse River | OP | 2 | 1990 |  |  | OP | 2 | 2009 |  |  | OP | 6 | 1989 | Y | NG | CA | Y | IPP CHP | 1 |  |  |  | 1C MB MG
12492 | MI | 10745 | Midland Cogeneration Venture | 2015 | 8 | ST1 | 21E01 | SDM46 | Natural Gas Fired Combined Cycle | 410 | 77384 | [7 empty] | 0 | 0 |  |  |  | 0 |  |  |  |  | 2664.193 | 0 |  |  |  |  | 744 | 20 | (RC) Recirculate: Cooling Pond |  | RC | Closed | Fresh | Surface | Tittabawasse River | Tittabawasse River | OP | 2 | 1990 |  |  | OP | 2 | 2009 |  |  | OP | 6 | 1989 | Y | NG | CA | Y | IPP CHP | 1 |  |  |  | 1C MB MG
12492 | MI | 10745 | Midland Cogeneration Venture | 2015 | 9 | ST1 | 21E01 | SDM46 | Natural Gas Fired Combined Cycle | 410 | 84511 | [7 empty] | 0 | 0 |  |  |  | 0 |  |  |  |  | 2919.566 | 0 |  |  |  |  | 720 | 20 | (RC) Recirculate: Cooling Pond |  | RC | Closed | Fresh | Surface | Tittabawasse River | Tittabawasse River | OP | 2 | 1990 |  |  | OP | 2 | 2009 |  |  | OP | 6 | 1989 | Y | NG | CA | Y | IPP CHP | 1 |  |  |  | 1C MB MG
12492 | MI | 10745 | Midland Cogeneration Venture | 2015 | 10 | ST1 | 21E01 | SDM46 | Natural Gas Fired Combined Cycle | 410 | 112693 | [7 empty] | 0 | 0 |  |  |  | 0 |  |  |  |  | 3869.97 | 0 |  |  |  |  | 744 | 20 | (RC) Recirculate: Cooling Pond |  | RC | Closed | Fresh | Surface | Tittabawasse River | Tittabawasse River | OP | 2 | 1990 |  |  | OP | 2 | 2009 |  |  | OP | 6 | 1989 | Y | NG | CA | Y | IPP CHP | 1 |  |  |  | 1C MB MG
12492 | MI | 10745 | Midland Cogeneration Venture | 2015 | 11 | ST1 | 21E01 | SDM46 | Natural Gas Fired Combined Cycle | 410 | 128666 | [7 empty] | 3269 | 3269 |  |  |  | 3269 |  |  |  |  | 4474.443 | 0 |  |  |  |  | 720 | 20 | (RC) Recirculate: Cooling Pond |  | RC | Closed | Fresh | Surface | Tittabawasse River | Tittabawasse River | OP | 2 | 1990 |  |  | OP | 2 | 2009 |  |  | OP | 6 | 1989 | Y | NG | CA | Y | IPP CHP | 1 |  |  |  | 1C MB MG
12492 | MI | 10745 | Midland Cogeneration Venture | 2015 | 12 | ST1 | 21E01 | SDM46 | Natural Gas Fired Combined Cycle | 410 | 115402 | [7 empty] | 0 | 0 |  |  |  | 0 |  |  |  |  | 5497.487 | 0 |  |  |  |  | 744 | 20 | (RC) Recirculate: Cooling Pond |  | RC | Closed | Fresh | Surface | Tittabawasse River | Tittabawasse River | OP | 2 | 1990 |  |  | OP | 2 | 2009 |  |  | OP | 6 | 1989 | Y | NG | CA | Y | IPP CHP | 1 |  |  |  | 1C MB MG
12492 | MI | 10745 | Midland Cogeneration Venture | 2015 | 1 | ST2 | 21E01 | SDM46 | Natural Gas Fired Combined Cycle | 380 | 0 | [7 empty] | 0 | 0 |  |  |  | 0 |  |  |  |  | 4160.036 | 0 |  |  |  |  | 744 | 20 | (RC) Recirculate: Cooling Pond |  | RC | Closed | Fresh | Surface | Tittabawasse River | Tittabawasse River | SB | 9 | 1990 |  |  | OP | 2 | 2009 |  |  | OP | 6 | 1989 | Y | NG | CA | Y | IPP CHP | 1 |  |  |  | 1C MB MG
12492 | MI | 10745 | Midland Cogeneration Venture | 2015 | 2 | ST2 | 21E01 | SDM46 | Natural Gas Fired Combined Cycle | 380 | 0 | [7 empty] | 12473 | 12473 |  |  |  | 12473 |  |  |  |  | 2822.198 | 0 |  |  |  |  | 672 | 20 | (RC) Recirculate: Cooling Pond |  | RC | Closed | Fresh | Surface | Tittabawasse River | Tittabawasse River | SB | 9 | 1990 |  |  | OP | 2 | 2009 |  |  | OP | 6 | 1989 | Y | NG | CA | Y | IPP CHP | 1 |  |  |  | 1C MB MG
12492 | MI | 10745 | Midland Cogeneration Venture | 2015 | 3 | ST2 | 21E01 | SDM46 | Natural Gas Fired Combined Cycle | 380 | 0 | [7 empty] | 6446 | 6446 |  |  |  | 6446 |  |  |  |  | 2620.604 | 4686.129 |  |  |  |  | 744 | 20 | (RC) Recirculate: Cooling Pond |  | RC | Closed | Fresh | Surface | Tittabawasse River | Tittabawasse River | SB | 9 | 1990 |  |  | OP | 2 | 2009 |  |  | OP | 6 | 1989 | Y | NG | CA | Y | IPP CHP | 1 |  |  |  | 1C MB MG
12492 | MI | 10745 | Midland Cogeneration Venture | 2015 | 4 | ST2 | 21E01 | SDM46 | Natural Gas Fired Combined Cycle | 380 | 0 | [7 empty] | 0 | 0 |  |  |  | 0 |  |  |  |  | 3335.185 | 1745.971 |  |  |  |  | 720 | 20 | (RC) Recirculate: Cooling Pond |  | RC | Closed | Fresh | Surface | Tittabawasse River | Tittabawasse River | SB | 9 | 1990 |  |  | OP | 2 | 2009 |  |  | OP | 6 | 1989 | Y | NG | CA | Y | IPP CHP | 1 |  |  |  | 1C MB MG
12492 | MI | 10745 | Midland Cogeneration Venture | 2015 | 5 | ST2 | 21E01 | SDM46 | Natural Gas Fired Combined Cycle | 380 | 0 | [7 empty] | 0 | 0 |  |  |  | 0 |  |  |  |  | 3071.785 | 0 |  |  |  |  | 744 | 20 | (RC) Recirculate: Cooling Pond |  | RC | Closed | Fresh | Surface | Tittabawasse River | Tittabawasse River | SB | 9 | 1990 |  |  | OP | 2 | 2009 |  |  | OP | 6 | 1989 | Y | NG | CA | Y | IPP CHP | 1 |  |  |  | 1C MB MG
12492 | MI | 10745 | Midland Cogeneration Venture | 2015 | 6 | ST2 | 21E01 | SDM46 | Natural Gas Fired Combined Cycle | 380 | 0 | [7 empty] | 0 | 0 |  |  |  | 0 |  |  |  |  | 1894.484 | 81.562 |  |  |  |  | 720 | 20 | (RC) Recirculate: Cooling Pond |  | RC | Closed | Fresh | Surface | Tittabawasse River | Tittabawasse River | SB | 9 | 1990 |  |  | OP | 2 | 2009 |  |  | OP | 6 | 1989 | Y | NG | CA | Y | IPP CHP | 1 |  |  |  | 1C MB MG
12492 | MI | 10745 | Midland Cogeneration Venture | 2015 | 7 | ST2 | 21E01 | SDM46 | Natural Gas Fired Combined Cycle | 380 | 0 | [7 empty] | 0 | 0 |  |  |  | 0 |  |  |  |  | 1973.04 | 0 |  |  |  |  | 744 | 20 | (RC) Recirculate: Cooling Pond |  | RC | Closed | Fresh | Surface | Tittabawasse River | Tittabawasse River | SB | 9 | 1990 |  |  | OP | 2 | 2009 |  |  | OP | 6 | 1989 | Y | NG | CA | Y | IPP CHP | 1 |  |  |  | 1C MB MG
12492 | MI | 10745 | Midland Cogeneration Venture | 2015 | 8 | ST2 | 21E01 | SDM46 | Natural Gas Fired Combined Cycle | 380 | 0 | [7 empty] | 0 | 0 |  |  |  | 0 |  |  |  |  | 2664.193 | 0 |  |  |  |  | 744 | 20 | (RC) Recirculate: Cooling Pond |  | RC | Closed | Fresh | Surface | Tittabawasse River | Tittabawasse River | SB | 9 | 1990 |  |  | OP | 2 | 2009 |  |  | OP | 6 | 1989 | Y | NG | CA | Y | IPP CHP | 1 |  |  |  | 1C MB MG
12492 | MI | 10745 | Midland Cogeneration Venture | 2015 | 9 | ST2 | 21E01 | SDM46 | Natural Gas Fired Combined Cycle | 380 | 0 | [7 empty] | 0 | 0 |  |  |  | 0 |  |  |  |  | 2919.566 | 0 |  |  |  |  | 720 | 20 | (RC) Recirculate: Cooling Pond |  | RC | Closed | Fresh | Surface | Tittabawasse River | Tittabawasse River | SB | 9 | 1990 |  |  | OP | 2 | 2009 |  |  | OP | 6 | 1989 | Y | NG | CA | Y | IPP CHP | 1 |  |  |  | 1C MB MG
12492 | MI | 10745 | Midland Cogeneration Venture | 2015 | 10 | ST2 | 21E01 | SDM46 | Natural Gas Fired Combined Cycle | 380 | 0 | [7 empty] | 0 | 0 |  |  |  | 0 |  |  |  |  | 3869.97 | 0 |  |  |  |  | 744 | 20 | (RC) Recirculate: Cooling Pond |  | RC | Closed | Fresh | Surface | Tittabawasse River | Tittabawasse River | SB | 9 | 1990 |  |  | OP | 2 | 2009 |  |  | OP | 6 | 1989 | Y | NG | CA | Y | IPP CHP | 1 |  |  |  | 1C MB MG
12492 | MI | 10745 | Midland Cogeneration Venture | 2015 | 11 | ST2 | 21E01 | SDM46 | Natural Gas Fired Combined Cycle | 380 | 0 | [7 empty] | 3269 | 3269 |  |  |  | 3269 |  |  |  |  | 4474.443 | 0 |  |  |  |  | 720 | 20 | (RC) Recirculate: Cooling Pond |  | RC | Closed | Fresh | Surface | Tittabawasse River | Tittabawasse River | SB | 9 | 1990 |  |  | OP | 2 | 2009 |  |  | OP | 6 | 1989 | Y | NG | CA | Y | IPP CHP | 1 |  |  |  | 1C MB MG
12492 | MI | 10745 | Midland Cogeneration Venture | 2015 | 12 | ST2 | 21E01 | SDM46 | Natural Gas Fired Combined Cycle | 380 | 0 | [7 empty] | 0 | 0 |  |  |  | 0 |  |  |  |  | 5497.487 | 0 |  |  |  |  | 744 | 20 | (RC) Recirculate: Cooling Pond |  | RC | Closed | Fresh | Surface | Tittabawasse River | Tittabawasse River | SB | 9 | 1990 |  |  | OP | 2 | 2009 |  |  | OP | 6 | 1989 | Y | NG | CA | Y | IPP CHP | 1 |  |  |  | 1C MB MG
57160 | TX | 10789 | Sabine River Works | 2015 | 1 | GT1A | DB1A | TOWER | Natural Gas Fired Combined Cycle | [6 empty] | 160 | 123930 | 117385 | 1194681 |  |  | 1194681 |  | 1194681 |  |  |  |  | 1.921 | 0.528 |  |  |  |  | 744 | 3 | (RI) Recirculate: Induced Draft |  | RI | Closed | Reclaimed | Discharge | Sabine River Authority Canal | cooling tower | OP | 12 | 2001 |  |  | OP | 12 | 2001 |  |  | OP | 12 | 2001 | Y | NG | CT | N/A | Industrial CHP | 1 |  |  |  | 1C MB MG
57160 | TX | 10789 | Sabine River Works | 2015 | 2 | GT1A | DB1A | TOWER | Natural Gas Fired Combined Cycle | [6 empty] | 160 | 118715 | 112291 | 1147813 |  |  | 1147813 |  | 1147813 |  |  |  |  | 3.211 | 1.632 |  |  |  |  | 672 | 3 | (RI) Recirculate: Induced Draft |  | RI | Closed | Reclaimed | Discharge | Sabine River Authority Canal | cooling tower | OP | 12 | 2001 |  |  | OP | 12 | 2001 |  |  | OP | 12 | 2001 | Y | NG | CT | N/A | Industrial CHP | 1 |  |  |  | 1C MB MG
57160 | TX | 10789 | Sabine River Works | 2015 | 3 | GT1A | DB1A | TOWER | Natural Gas Fired Combined Cycle | [6 empty] | 160 | 122997 | 116396 | 1213851 |  |  | 1213851 |  | 1213851 |  |  |  |  | 0 | 0 |  |  |  |  | 744 | 3 | (RI) Recirculate: Induced Draft |  | RI | Closed | Reclaimed | Discharge | Sabine River Authority Canal | cooling tower | OP | 12 | 2001 |  |  | OP | 12 | 2001 |  |  | OP | 12 | 2001 | Y | NG | CT | N/A | Industrial CHP | 1 |  |  |  | 1C MB MG
57160 | TX | 10789 | Sabine River Works | 2015 | 4 | GT1A | DB1A | TOWER | Natural Gas Fired Combined Cycle | [6 empty] | 160 | 93182 | 87785 | 944409 |  |  | 944409 |  | 944409 |  |  |  |  | 0.02 | 0.02 |  |  |  |  | 720 | 3 | (RI) Recirculate: Induced Draft |  | RI | Closed | Reclaimed | Discharge | Sabine River Authority Canal | cooling tower | OP | 12 | 2001 |  |  | OP | 12 | 2001 |  |  | OP | 12 | 2001 | Y | NG | CT | N/A | Industrial CHP | 1 |  |  |  | 1C MB MG
57160 | TX | 10789 | Sabine River Works | 2015 | 5 | GT1A | DB1A | TOWER | Natural Gas Fired Combined Cycle | [6 empty] | 160 | 109637 | 103341 | 1118853 |  |  | 1118853 |  | 1118853 |  |  |  |  | 0.043 | 0.043 |  |  |  |  | 744 | 3 | (RI) Recirculate: Induced Draft |  | RI | Closed | Reclaimed | Discharge | Sabine River Authority Canal | cooling tower | OP | 12 | 2001 |  |  | OP | 12 | 2001 |  |  | OP | 12 | 2001 | Y | NG | CT | N/A | Industrial CHP | 1 |  |  |  | 1C MB MG
57160 | TX | 10789 | Sabine River Works | 2015 | 6 | GT1A | DB1A | TOWER | Natural Gas Fired Combined Cycle | [6 empty] | 160 | 100925 | 95099 | 1043043 |  |  | 1043043 |  | 1043043 |  |  |  |  | 0.17 | 0.017 |  |  |  |  | 720 | 3 | (RI) Recirculate: Induced Draft |  | RI | Closed | Reclaimed | Discharge | Sabine River Authority Canal | cooling tower | OP | 12 | 2001 |  |  | OP | 12 | 2001 |  |  | OP | 12 | 2001 | Y | NG | CT | N/A | Industrial CHP | 1 |  |  |  | 1C MB MG
57160 | TX | 10789 | Sabine River Works | 2015 | 7 | GT1A | DB1A | TOWER | Natural Gas Fired Combined Cycle | [6 empty] | 160 | 93310 | 87863 | 953440 |  |  | 953440 |  | 953440 |  |  |  |  | 0 | 0 |  |  |  |  | 744 | 3 | (RI) Recirculate: Induced Draft |  | RI | Closed | Reclaimed | Discharge | Sabine River Authority Canal | cooling tower | OP | 12 | 2001 |  |  | OP | 12 | 2001 |  |  | OP | 12 | 2001 | Y | NG | CT | N/A | Industrial CHP | 1 |  |  |  | 1C MB MG
57160 | TX | 10789 | Sabine River Works | 2015 | 8 | GT1A | DB1A | TOWER | Natural Gas Fired Combined Cycle | [6 empty] | 160 | 61615 | 57928 | 655896 |  |  | 655896 |  | 655896 |  |  |  |  | 0 | 0 |  |  |  |  | 744 | 3 | (RI) Recirculate: Induced Draft |  | RI | Closed | Reclaimed | Discharge | Sabine River Authority Canal | cooling tower | OP | 12 | 2001 |  |  | OP | 12 | 2001 |  |  | OP | 12 | 2001 | Y | NG | CT | N/A | Industrial CHP | 1 |  |  |  | 1C MB MG
57160 | TX | 10789 | Sabine River Works | 2015 | 9 | GT1A | DB1A | TOWER | Natural Gas Fired Combined Cycle | [6 empty] | 160 | 5422 | 5070 | 45958 |  |  | 45958 |  | 45958 |  |  |  |  | 0.014 | 0.014 |  |  |  |  | 720 | 3 | (RI) Recirculate: Induced Draft |  | RI | Closed | Reclaimed | Discharge | Sabine River Authority Canal | cooling tower | OP | 12 | 2001 |  |  | OP | 12 | 2001 |  |  | OP | 12 | 2001 | Y | NG | CT | N/A | Industrial CHP | 1 |  |  |  | 1C MB MG
57160 | TX | 10789 | Sabine River Works | 2015 | 10 | GT1A | DB1A | TOWER | Natural Gas Fired Combined Cycle | [6 empty] | 160 | 18163 | 17138 | 193586 |  |  | 193586 |  | 193586 |  |  |  |  | 1.698 | 0.149 |  |  |  |  | 744 | 3 | (RI) Recirculate: Induced Draft |  | RI | Closed | Reclaimed | Discharge | Sabine River Authority Canal | cooling tower | OP | 12 | 2001 |  |  | OP | 12 | 2001 |  |  | OP | 12 | 2001 | Y | NG | CT | N/A | Industrial CHP | 1 |  |  |  | 1C MB MG
57160 | TX | 10789 | Sabine River Works | 2015 | 11 | GT1A | DB1A | TOWER | Natural Gas Fired Combined Cycle | [6 empty] | 160 | 53810 | 51021 | 525628 |  |  | 525628 |  | 525628 |  |  |  |  | 1.002 | 0.125 |  |  |  |  | 720 | 3 | (RI) Recirculate: Induced Draft |  | RI | Closed | Reclaimed | Discharge | Sabine River Authority Canal | cooling tower | OP | 12 | 2001 |  |  | OP | 12 | 2001 |  |  | OP | 12 | 2001 | Y | NG | CT | N/A | Industrial CHP | 1 |  |  |  | 1C MB MG
57160 | TX | 10789 | Sabine River Works | 2015 | 12 | GT1A | DB1A | TOWER | Natural Gas Fired Combined Cycle | [6 empty] | 160 | 116435 | 110030 | 1123135 |  |  | 1123135 |  | 1123135 |  |  |  |  | 3.37 | 2.474 |  |  |  |  | 744 | 3 | (RI) Recirculate: Induced Draft |  | RI | Closed | Reclaimed | Discharge | Sabine River Authority Canal | cooling tower | OP | 12 | 2001 |  |  | OP | 12 | 2001 |  |  | OP | 12 | 2001 | Y | NG | CT | N/A | Industrial CHP | 1 |  |  |  | 1C MB MG
57160 | TX | 10789 | Sabine River Works | 2015 | 1 | GT1B | DB1A | TOWER | Natural Gas Fired Combined Cycle | [6 empty] | 160 | 10152 | 9616 | 101164 |  |  | 101164 |  | 101164 |  |  |  |  | 1.921 | 0.528 |  |  |  |  | 744 | 3 | (RI) Recirculate: Induced Draft |  | RI | Closed | Reclaimed | Discharge | Sabine River Authority Canal | cooling tower | OP | 12 | 2001 |  |  | OP | 12 | 2001 |  |  | OP | 12 | 2001 | Y | NG | CT | N/A | Industrial CHP | 1 |  |  |  | 1C MB MG
57160 | TX | 10789 | Sabine River Works | 2015 | 2 | GT1B | DB1A | TOWER | Natural Gas Fired Combined Cycle | [6 empty] | 160 | 4362 | 4126 | 56309 |  |  | 56309 |  | 56309 |  |  |  |  | 3.211 | 1.632 |  |  |  |  | 672 | 3 | (RI) Recirculate: Induced Draft |  | RI | Closed | Reclaimed | Discharge | Sabine River Authority Canal | cooling tower | OP | 12 | 2001 |  |  | OP | 12 | 2001 |  |  | OP | 12 | 2001 | Y | NG | CT | N/A | Industrial CHP | 1 |  |  |  | 1C MB MG
57160 | TX | 10789 | Sabine River Works | 2015 | 3 | GT1B | DB1A | TOWER | Natural Gas Fired Combined Cycle | [6 empty] | 160 | 0 | 0 | 0 |  |  | 0 |  | 0 |  |  |  |  | 0 | 0 |  |  |  |  | 744 | 3 | (RI) Recirculate: Induced Draft |  | RI | Closed | Reclaimed | Discharge | Sabine River Authority Canal | cooling tower | OP | 12 | 2001 |  |  | OP | 12 | 2001 |  |  | OP | 12 | 2001 | Y | NG | CT | N/A | Industrial CHP | 1 |  |  |  | 1C MB MG
57160 | TX | 10789 | Sabine River Works | 2015 | 4 | GT1B | DB1A | TOWER | Natural Gas Fired Combined Cycle | [6 empty] | 160 | 14263 | 13437 | 147857 |  |  | 147857 |  | 147857 |  |  |  |  | 0.02 | 0.02 |  |  |  |  | 720 | 3 | (RI) Recirculate: Induced Draft |  | RI | Closed | Reclaimed | Discharge | Sabine River Authority Canal | cooling tower | OP | 12 | 2001 |  |  | OP | 12 | 2001 |  |  | OP | 12 | 2001 | Y | NG | CT | N/A | Industrial CHP | 1 |  |  |  | 1C MB MG
57160 | TX | 10789 | Sabine River Works | 2015 | 5 | GT1B | DB1A | TOWER | Natural Gas Fired Combined Cycle | [6 empty] | 160 | 0 | 0 | 0 |  |  | 0 |  | 0 |  |  |  |  | 0.043 | 0.043 |  |  |  |  | 744 | 3 | (RI) Recirculate: Induced Draft |  | RI | Closed | Reclaimed | Discharge | Sabine River Authority Canal | cooling tower | OP | 12 | 2001 |  |  | OP | 12 | 2001 |  |  | OP | 12 | 2001 | Y | NG | CT | N/A | Industrial CHP | 1 |  |  |  | 1C MB MG
57160 | TX | 10789 | Sabine River Works | 2015 | 6 | GT1B | DB1A | TOWER | Natural Gas Fired Combined Cycle | [6 empty] | 160 | 23120 | 21785 | 254808 |  |  | 254808 |  | 254808 |  |  |  |  | 0.17 | 0.017 |  |  |  |  | 720 | 3 | (RI) Recirculate: Induced Draft |  | RI | Closed | Reclaimed | Discharge | Sabine River Authority Canal | cooling tower | OP | 12 | 2001 |  |  | OP | 12 | 2001 |  |  | OP | 12 | 2001 | Y | NG | CT | N/A | Industrial CHP | 1 |  |  |  | 1C MB MG
57160 | TX | 10789 | Sabine River Works | 2015 | 7 | GT1B | DB1A | TOWER | Natural Gas Fired Combined Cycle | [6 empty] | 160 | 30186 | 28424 | 319275 |  |  | 319275 |  | 319275 |  |  |  |  | 0 | 0 |  |  |  |  | 744 | 3 | (RI) Recirculate: Induced Draft |  | RI | Closed | Reclaimed | Discharge | Sabine River Authority Canal | cooling tower | OP | 12 | 2001 |  |  | OP | 12 | 2001 |  |  | OP | 12 | 2001 | Y | NG | CT | N/A | Industrial CHP | 1 |  |  |  | 1C MB MG
57160 | TX | 10789 | Sabine River Works | 2015 | 8 | GT1B | DB1A | TOWER | Natural Gas Fired Combined Cycle | [6 empty] | 160 | 56850 | 53448 | 582179 |  |  | 582179 |  | 582179 |  |  |  |  | 0 | 0 |  |  |  |  | 744 | 3 | (RI) Recirculate: Induced Draft |  | RI | Closed | Reclaimed | Discharge | Sabine River Authority Canal | cooling tower | OP | 12 | 2001 |  |  | OP | 12 | 2001 |  |  | OP | 12 | 2001 | Y | NG | CT | N/A | Industrial CHP | 1 |  |  |  | 1C MB MG
57160 | TX | 10789 | Sabine River Works | 2015 | 9 | GT1B | DB1A | TOWER | Natural Gas Fired Combined Cycle | [6 empty] | 160 | 101188 | 94618 | 1036317 |  |  | 1036317 |  | 1036317 |  |  |  |  | 0.014 | 0.014 |  |  |  |  | 720 | 3 | (RI) Recirculate: Induced Draft |  | RI | Closed | Reclaimed | Discharge | Sabine River Authority Canal | cooling tower | OP | 12 | 2001 |  |  | OP | 12 | 2001 |  |  | OP | 12 | 2001 | Y | NG | CT | N/A | Industrial CHP | 1 |  |  |  | 1C MB MG
57160 | TX | 10789 | Sabine River Works | 2015 | 10 | GT1B | DB1A | TOWER | Natural Gas Fired Combined Cycle | [6 empty] | 160 | 91457 | 86298 | 953110 |  |  | 953110 |  | 953110 |  |  |  |  | 1.698 | 0.149 |  |  |  |  | 744 | 3 | (RI) Recirculate: Induced Draft |  | RI | Closed | Reclaimed | Discharge | Sabine River Authority Canal | cooling tower | OP | 12 | 2001 |  |  | OP | 12 | 2001 |  |  | OP | 12 | 2001 | Y | NG | CT | N/A | Industrial CHP | 1 |  |  |  | 1C MB MG
57160 | TX | 10789 | Sabine River Works | 2015 | 11 | GT1B | DB1A | TOWER | Natural Gas Fired Combined Cycle | [6 empty] | 160 | 55768 | 52877 | 564299 |  |  | 564299 |  | 564299 |  |  |  |  | 1.002 | 0.125 |  |  |  |  | 720 | 3 | (RI) Recirculate: Induced Draft |  | RI | Closed | Reclaimed | Discharge | Sabine River Authority Canal | cooling tower | OP | 12 | 2001 |  |  | OP | 12 | 2001 |  |  | OP | 12 | 2001 | Y | NG | CT | N/A | Industrial CHP | 1 |  |  |  | 1C MB MG
57160 | TX | 10789 | Sabine River Works | 2015 | 12 | GT1B | DB1A | TOWER | Natural Gas Fired Combined Cycle | [6 empty] | 160 | 0 | 0 | 472 |  |  | 472 |  | 472 |  |  |  |  | 3.37 | 2.474 |  |  |  |  | 744 | 3 | (RI) Recirculate: Induced Draft |  | RI | Closed | Reclaimed | Discharge | Sabine River Authority Canal | cooling tower | OP | 12 | 2001 |  |  | OP | 12 | 2001 |  |  | OP | 12 | 2001 | Y | NG | CT | N/A | Industrial CHP | 1 |  |  |  | 1C MB MG
57160 | TX | 10789 | Sabine River Works | 2015 | 1 | ST1A | DB1A | TOWER | Natural Gas Fired Combined Cycle | 100 | 0 | 0 | [6 empty] | 186386 | 186386 |  |  |  | 117179 |  |  | 69207 |  | 1.921 | 0.528 |  |  |  |  | 744 | 3 | (RI) Recirculate: Induced Draft |  | RI | Closed | Reclaimed | Discharge | Sabine River Authority Canal | cooling tower | OA | 12 | 2001 |  |  | OP | 12 | 2001 |  |  | OP | 12 | 2001 | Y | NG | CA | Y | Industrial CHP | 1 |  |  |  | 1C MB MG
57160 | TX | 10789 | Sabine River Works | 2015 | 2 | ST1A | DB1A | TOWER | Natural Gas Fired Combined Cycle | 100 | 0 | 0 | [6 empty] | 181879 | 181879 |  |  |  | 53884 |  |  | 127996 |  | 3.211 | 1.632 |  |  |  |  | 672 | 3 | (RI) Recirculate: Induced Draft |  | RI | Closed | Reclaimed | Discharge | Sabine River Authority Canal | cooling tower | OA | 12 | 2001 |  |  | OP | 12 | 2001 |  |  | OP | 12 | 2001 | Y | NG | CA | Y | Industrial CHP | 1 |  |  |  | 1C MB MG
57160 | TX | 10789 | Sabine River Works | 2015 | 3 | ST1A | DB1A | TOWER | Natural Gas Fired Combined Cycle | 100 | 0 | 0 | [6 empty] | 219374 | 219374 |  |  |  | 35471 |  |  | 183903 |  | 0 | 0 |  |  |  |  | 744 | 3 | (RI) Recirculate: Induced Draft |  | RI | Closed | Reclaimed | Discharge | Sabine River Authority Canal | cooling tower | OA | 12 | 2001 |  |  | OP | 12 | 2001 |  |  | OP | 12 | 2001 | Y | NG | CA | Y | Industrial CHP | 1 |  |  |  | 1C MB MG
57160 | TX | 10789 | Sabine River Works | 2015 | 4 | ST1A | DB1A | TOWER | Natural Gas Fired Combined Cycle | 100 | 0 | 0 | [6 empty] | 149998 | 149998 |  |  |  | 91748 |  |  | 58250 |  | 0.02 | 0.02 |  |  |  |  | 720 | 3 | (RI) Recirculate: Induced Draft |  | RI | Closed | Reclaimed | Discharge | Sabine River Authority Canal | cooling tower | OA | 12 | 2001 |  |  | OP | 12 | 2001 |  |  | OP | 12 | 2001 | Y | NG | CA | Y | Industrial CHP | 1 |  |  |  | 1C MB MG
57160 | TX | 10789 | Sabine River Works | 2015 | 5 | ST1A | DB1A | TOWER | Natural Gas Fired Combined Cycle | 100 | 0 | 0 | [6 empty] | 175514 | 175514 |  |  |  | 80120 |  |  | 95394 |  | 0.043 | 0.043 |  |  |  |  | 744 | 3 | (RI) Recirculate: Induced Draft |  | RI | Closed | Reclaimed | Discharge | Sabine River Authority Canal | cooling tower | OA | 12 | 2001 |  |  | OP | 12 | 2001 |  |  | OP | 12 | 2001 | Y | NG | CA | Y | Industrial CHP | 1 |  |  |  | 1C MB MG
57160 | TX | 10789 | Sabine River Works | 2015 | 6 | ST1A | DB1A | TOWER | Natural Gas Fired Combined Cycle | 100 | 0 | 0 | [6 empty] | 155030 | 155030 |  |  |  | 59969 |  |  | 95061 |  | 0.17 | 0.017 |  |  |  |  | 720 | 3 | (RI) Recirculate: Induced Draft |  | RI | Closed | Reclaimed | Discharge | Sabine River Authority Canal | cooling tower | OA | 12 | 2001 |  |  | OP | 12 | 2001 |  |  | OP | 12 | 2001 | Y | NG | CA | Y | Industrial CHP | 1 |  |  |  | 1C MB MG
57160 | TX | 10789 | Sabine River Works | 2015 | 7 | ST1A | DB1A | TOWER | Natural Gas Fired Combined Cycle | 100 | 0 | 0 | [6 empty] | 158065 | 158065 |  |  |  | 103866 |  |  | 54198 |  | 0 | 0 |  |  |  |  | 744 | 3 | (RI) Recirculate: Induced Draft |  | RI | Closed | Reclaimed | Discharge | Sabine River Authority Canal | cooling tower | OA | 12 | 2001 |  |  | OP | 12 | 2001 |  |  | OP | 12 | 2001 | Y | NG | CA | Y | Industrial CHP | 1 |  |  |  | 1C MB MG
57160 | TX | 10789 | Sabine River Works | 2015 | 8 | ST1A | DB1A | TOWER | Natural Gas Fired Combined Cycle | 100 | 0 | 0 | [6 empty] | 40706 | 40706 |  |  |  | 36479 |  |  | 4227 |  | 0 | 0 |  |  |  |  | 744 | 3 | (RI) Recirculate: Induced Draft |  | RI | Closed | Reclaimed | Discharge | Sabine River Authority Canal | cooling tower | OA | 12 | 2001 |  |  | OP | 12 | 2001 |  |  | OP | 12 | 2001 | Y | NG | CA | Y | Industrial CHP | 1 |  |  |  | 1C MB MG
57160 | TX | 10789 | Sabine River Works | 2015 | 9 | ST1A | DB1A | TOWER | Natural Gas Fired Combined Cycle | 100 | 0 | 0 | [6 empty] | 0 | 0 |  |  |  | 0 |  |  | 0 |  | 0.014 | 0.014 |  |  |  |  | 720 | 3 | (RI) Recirculate: Induced Draft |  | RI | Closed | Reclaimed | Discharge | Sabine River Authority Canal | cooling tower | OA | 12 | 2001 |  |  | OP | 12 | 2001 |  |  | OP | 12 | 2001 | Y | NG | CA | Y | Industrial CHP | 1 |  |  |  | 1C MB MG
57160 | TX | 10789 | Sabine River Works | 2015 | 10 | ST1A | DB1A | TOWER | Natural Gas Fired Combined Cycle | 100 | 0 | 0 | [6 empty] | 219 | 219 |  |  |  | 0 |  |  | 219 |  | 1.698 | 0.149 |  |  |  |  | 744 | 3 | (RI) Recirculate: Induced Draft |  | RI | Closed | Reclaimed | Discharge | Sabine River Authority Canal | cooling tower | OA | 12 | 2001 |  |  | OP | 12 | 2001 |  |  | OP | 12 | 2001 | Y | NG | CA | Y | Industrial CHP | 1 |  |  |  | 1C MB MG
57160 | TX | 10789 | Sabine River Works | 2015 | 11 | ST1A | DB1A | TOWER | Natural Gas Fired Combined Cycle | 100 | 0 | 0 | [6 empty] | 623 | 623 |  |  |  | 623 |  |  | 0 |  | 1.002 | 0.125 |  |  |  |  | 720 | 3 | (RI) Recirculate: Induced Draft |  | RI | Closed | Reclaimed | Discharge | Sabine River Authority Canal | cooling tower | OA | 12 | 2001 |  |  | OP | 12 | 2001 |  |  | OP | 12 | 2001 | Y | NG | CA | Y | Industrial CHP | 1 |  |  |  | 1C MB MG
57160 | TX | 10789 | Sabine River Works | 2015 | 12 | ST1A | DB1A | TOWER | Natural Gas Fired Combined Cycle | 100 | 0 | 0 | [6 empty] | 0 | 0 |  |  |  | 0 |  |  | 0 |  | 3.37 | 2.474 |  |  |  |  | 744 | 3 | (RI) Recirculate: Induced Draft |  | RI | Closed | Reclaimed | Discharge | Sabine River Authority Canal | cooling tower | OA | 12 | 2001 |  |  | OP | 12 | 2001 |  |  | OP | 12 | 2001 | Y | NG | CA | Y | Industrial CHP | 1 |  |  |  | 1C MB MG
57160 | TX | 10789 | Sabine River Works | 2015 | 1 | GT1A | DB1B | TOWER | Natural Gas Fired Combined Cycle | [6 empty] | 160 | 123930 | 117385 | 1194681 |  |  | 1194681 |  | 1194681 |  |  |  |  | 1.921 | 0.528 |  |  |  |  | 744 | 3 | (RI) Recirculate: Induced Draft |  | RI | Closed | Reclaimed | Discharge | Sabine River Authority Canal | cooling tower | OP | 12 | 2001 |  |  | OP | 12 | 2001 |  |  | OP | 12 | 2001 | Y | NG | CT | N/A | Industrial CHP | 1 |  |  |  | 1C MB MG
57160 | TX | 10789 | Sabine River Works | 2015 | 2 | GT1A | DB1B | TOWER | Natural Gas Fired Combined Cycle | [6 empty] | 160 | 118715 | 112291 | 1147813 |  |  | 1147813 |  | 1147813 |  |  |  |  | 3.211 | 1.632 |  |  |  |  | 672 | 3 | (RI) Recirculate: Induced Draft |  | RI | Closed | Reclaimed | Discharge | Sabine River Authority Canal | cooling tower | OP | 12 | 2001 |  |  | OP | 12 | 2001 |  |  | OP | 12 | 2001 | Y | NG | CT | N/A | Industrial CHP | 1 |  |  |  | 1C MB MG
57160 | TX | 10789 | Sabine River Works | 2015 | 3 | GT1A | DB1B | TOWER | Natural Gas Fired Combined Cycle | [6 empty] | 160 | 122997 | 116396 | 1213851 |  |  | 1213851 |  | 1213851 |  |  |  |  | 0 | 0 |  |  |  |  | 744 | 3 | (RI) Recirculate: Induced Draft |  | RI | Closed | Reclaimed | Discharge | Sabine River Authority Canal | cooling tower | OP | 12 | 2001 |  |  | OP | 12 | 2001 |  |  | OP | 12 | 2001 | Y | NG | CT | N/A | Industrial CHP | 1 |  |  |  | 1C MB MG
57160 | TX | 10789 | Sabine River Works | 2015 | 4 | GT1A | DB1B | TOWER | Natural Gas Fired Combined Cycle | [6 empty] | 160 | 93182 | 87785 | 944409 |  |  | 944409 |  | 944409 |  |  |  |  | 0.02 | 0.02 |  |  |  |  | 720 | 3 | (RI) Recirculate: Induced Draft |  | RI | Closed | Reclaimed | Discharge | Sabine River Authority Canal | cooling tower | OP | 12 | 2001 |  |  | OP | 12 | 2001 |  |  | OP | 12 | 2001 | Y | NG | CT | N/A | Industrial CHP | 1 |  |  |  | 1C MB MG
57160 | TX | 10789 | Sabine River Works | 2015 | 5 | GT1A | DB1B | TOWER | Natural Gas Fired Combined Cycle | [6 empty] | 160 | 109637 | 103341 | 1118853 |  |  | 1118853 |  | 1118853 |  |  |  |  | 0.043 | 0.043 |  |  |  |  | 744 | 3 | (RI) Recirculate: Induced Draft |  | RI | Closed | Reclaimed | Discharge | Sabine River Authority Canal | cooling tower | OP | 12 | 2001 |  |  | OP | 12 | 2001 |  |  | OP | 12 | 2001 | Y | NG | CT | N/A | Industrial CHP | 1 |  |  |  | 1C MB MG
57160 | TX | 10789 | Sabine River Works | 2015 | 6 | GT1A | DB1B | TOWER | Natural Gas Fired Combined Cycle | [6 empty] | 160 | 100925 | 95099 | 1043043 |  |  | 1043043 |  | 1043043 |  |  |  |  | 0.17 | 0.017 |  |  |  |  | 720 | 3 | (RI) Recirculate: Induced Draft |  | RI | Closed | Reclaimed | Discharge | Sabine River Authority Canal | cooling tower | OP | 12 | 2001 |  |  | OP | 12 | 2001 |  |  | OP | 12 | 2001 | Y | NG | CT | N/A | Industrial CHP | 1 |  |  |  | 1C MB MG
57160 | TX | 10789 | Sabine River Works | 2015 | 7 | GT1A | DB1B | TOWER | Natural Gas Fired Combined Cycle | [6 empty] | 160 | 93310 | 87863 | 953440 |  |  | 953440 |  | 953440 |  |  |  |  | 0 | 0 |  |  |  |  | 744 | 3 | (RI) Recirculate: Induced Draft |  | RI | Closed | Reclaimed | Discharge | Sabine River Authority Canal | cooling tower | OP | 12 | 2001 |  |  | OP | 12 | 2001 |  |  | OP | 12 | 2001 | Y | NG | CT | N/A | Industrial CHP | 1 |  |  |  | 1C MB MG
57160 | TX | 10789 | Sabine River Works | 2015 | 8 | GT1A | DB1B | TOWER | Natural Gas Fired Combined Cycle | [6 empty] | 160 | 61615 | 57928 | 655896 |  |  | 655896 |  | 655896 |  |  |  |  | 0 | 0 |  |  |  |  | 744 | 3 | (RI) Recirculate: Induced Draft |  | RI | Closed | Reclaimed | Discharge | Sabine River Authority Canal | cooling tower | OP | 12 | 2001 |  |  | OP | 12 | 2001 |  |  | OP | 12 | 2001 | Y | NG | CT | N/A | Industrial CHP | 1 |  |  |  | 1C MB MG
57160 | TX | 10789 | Sabine River Works | 2015 | 9 | GT1A | DB1B | TOWER | Natural Gas Fired Combined Cycle | [6 empty] | 160 | 5422 | 5070 | 45958 |  |  | 45958 |  | 45958 |  |  |  |  | 0.014 | 0.014 |  |  |  |  | 720 | 3 | (RI) Recirculate: Induced Draft |  | RI | Closed | Reclaimed | Discharge | Sabine River Authority Canal | cooling tower | OP | 12 | 2001 |  |  | OP | 12 | 2001 |  |  | OP | 12 | 2001 | Y | NG | CT | N/A | Industrial CHP | 1 |  |  |  | 1C MB MG
57160 | TX | 10789 | Sabine River Works | 2015 | 10 | GT1A | DB1B | TOWER | Natural Gas Fired Combined Cycle | [6 empty] | 160 | 18163 | 17138 | 193586 |  |  | 193586 |  | 193586 |  |  |  |  | 1.698 | 0.149 |  |  |  |  | 744 | 3 | (RI) Recirculate: Induced Draft |  | RI | Closed | Reclaimed | Discharge | Sabine River Authority Canal | cooling tower | OP | 12 | 2001 |  |  | OP | 12 | 2001 |  |  | OP | 12 | 2001 | Y | NG | CT | N/A | Industrial CHP | 1 |  |  |  | 1C MB MG
57160 | TX | 10789 | Sabine River Works | 2015 | 11 | GT1A | DB1B | TOWER | Natural Gas Fired Combined Cycle | [6 empty] | 160 | 53810 | 51021 | 525628 |  |  | 525628 |  | 525628 |  |  |  |  | 1.002 | 0.125 |  |  |  |  | 720 | 3 | (RI) Recirculate: Induced Draft |  | RI | Closed | Reclaimed | Discharge | Sabine River Authority Canal | cooling tower | OP | 12 | 2001 |  |  | OP | 12 | 2001 |  |  | OP | 12 | 2001 | Y | NG | CT | N/A | Industrial CHP | 1 |  |  |  | 1C MB MG
57160 | TX | 10789 | Sabine River Works | 2015 | 12 | GT1A | DB1B | TOWER | Natural Gas Fired Combined Cycle | [6 empty] | 160 | 116435 | 110030 | 1123135 |  |  | 1123135 |  | 1123135 |  |  |  |  | 3.37 | 2.474 |  |  |  |  | 744 | 3 | (RI) Recirculate: Induced Draft |  | RI | Closed | Reclaimed | Discharge | Sabine River Authority Canal | cooling tower | OP | 12 | 2001 |  |  | OP | 12 | 2001 |  |  | OP | 12 | 2001 | Y | NG | CT | N/A | Industrial CHP | 1 |  |  |  | 1C MB MG
57160 | TX | 10789 | Sabine River Works | 2015 | 1 | GT1B | DB1B | TOWER | Natural Gas Fired Combined Cycle | [6 empty] | 160 | 10152 | 9616 | 101164 |  |  | 101164 |  | 101164 |  |  |  |  | 1.921 | 0.528 |  |  |  |  | 744 | 3 | (RI) Recirculate: Induced Draft |  | RI | Closed | Reclaimed | Discharge | Sabine River Authority Canal | cooling tower | OP | 12 | 2001 |  |  | OP | 12 | 2001 |  |  | OP | 12 | 2001 | Y | NG | CT | N/A | Industrial CHP | 1 |  |  |  | 1C MB MG
57160 | TX | 10789 | Sabine River Works | 2015 | 2 | GT1B | DB1B | TOWER | Natural Gas Fired Combined Cycle | [6 empty] | 160 | 4362 | 4126 | 56309 |  |  | 56309 |  | 56309 |  |  |  |  | 3.211 | 1.632 |  |  |  |  | 672 | 3 | (RI) Recirculate: Induced Draft |  | RI | Closed | Reclaimed | Discharge | Sabine River Authority Canal | cooling tower | OP | 12 | 2001 |  |  | OP | 12 | 2001 |  |  | OP | 12 | 2001 | Y | NG | CT | N/A | Industrial CHP | 1 |  |  |  | 1C MB MG
57160 | TX | 10789 | Sabine River Works | 2015 | 3 | GT1B | DB1B | TOWER | Natural Gas Fired Combined Cycle | [6 empty] | 160 | 0 | 0 | 0 |  |  | 0 |  | 0 |  |  |  |  | 0 | 0 |  |  |  |  | 744 | 3 | (RI) Recirculate: Induced Draft |  | RI | Closed | Reclaimed | Discharge | Sabine River Authority Canal | cooling tower | OP | 12 | 2001 |  |  | OP | 12 | 2001 |  |  | OP | 12 | 2001 | Y | NG | CT | N/A | Industrial CHP | 1 |  |  |  | 1C MB MG
57160 | TX | 10789 | Sabine River Works | 2015 | 4 | GT1B | DB1B | TOWER | Natural Gas Fired Combined Cycle | [6 empty] | 160 | 14263 | 13437 | 147857 |  |  | 147857 |  | 147857 |  |  |  |  | 0.02 | 0.02 |  |  |  |  | 720 | 3 | (RI) Recirculate: Induced Draft |  | RI | Closed | Reclaimed | Discharge | Sabine River Authority Canal | cooling tower | OP | 12 | 2001 |  |  | OP | 12 | 2001 |  |  | OP | 12 | 2001 | Y | NG | CT | N/A | Industrial CHP | 1 |  |  |  | 1C MB MG
57160 | TX | 10789 | Sabine River Works | 2015 | 5 | GT1B | DB1B | TOWER | Natural Gas Fired Combined Cycle | [6 empty] | 160 | 0 | 0 | 0 |  |  | 0 |  | 0 |  |  |  |  | 0.043 | 0.043 |  |  |  |  | 744 | 3 | (RI) Recirculate: Induced Draft |  | RI | Closed | Reclaimed | Discharge | Sabine River Authority Canal | cooling tower | OP | 12 | 2001 |  |  | OP | 12 | 2001 |  |  | OP | 12 | 2001 | Y | NG | CT | N/A | Industrial CHP | 1 |  |  |  | 1C MB MG
57160 | TX | 10789 | Sabine River Works | 2015 | 6 | GT1B | DB1B | TOWER | Natural Gas Fired Combined Cycle | [6 empty] | 160 | 23120 | 21785 | 254808 |  |  | 254808 |  | 254808 |  |  |  |  | 0.17 | 0.017 |  |  |  |  | 720 | 3 | (RI) Recirculate: Induced Draft |  | RI | Closed | Reclaimed | Discharge | Sabine River Authority Canal | cooling tower | OP | 12 | 2001 |  |  | OP | 12 | 2001 |  |  | OP | 12 | 2001 | Y | NG | CT | N/A | Industrial CHP | 1 |  |  |  | 1C MB MG
57160 | TX | 10789 | Sabine River Works | 2015 | 7 | GT1B | DB1B | TOWER | Natural Gas Fired Combined Cycle | [6 empty] | 160 | 30186 | 28424 | 319275 |  |  | 319275 |  | 319275 |  |  |  |  | 0 | 0 |  |  |  |  | 744 | 3 | (RI) Recirculate: Induced Draft |  | RI | Closed | Reclaimed | Discharge | Sabine River Authority Canal | cooling tower | OP | 12 | 2001 |  |  | OP | 12 | 2001 |  |  | OP | 12 | 2001 | Y | NG | CT | N/A | Industrial CHP | 1 |  |  |  | 1C MB MG
57160 | TX | 10789 | Sabine River Works | 2015 | 8 | GT1B | DB1B | TOWER | Natural Gas Fired Combined Cycle | [6 empty] | 160 | 56850 | 53448 | 582179 |  |  | 582179 |  | 582179 |  |  |  |  | 0 | 0 |  |  |  |  | 744 | 3 | (RI) Recirculate: Induced Draft |  | RI | Closed | Reclaimed | Discharge | Sabine River Authority Canal | cooling tower | OP | 12 | 2001 |  |  | OP | 12 | 2001 |  |  | OP | 12 | 2001 | Y | NG | CT | N/A | Industrial CHP | 1 |  |  |  | 1C MB MG
57160 | TX | 10789 | Sabine River Works | 2015 | 9 | GT1B | DB1B | TOWER | Natural Gas Fired Combined Cycle | [6 empty] | 160 | 101188 | 94618 | 1036317 |  |  | 1036317 |  | 1036317 |  |  |  |  | 0.014 | 0.014 |  |  |  |  | 720 | 3 | (RI) Recirculate: Induced Draft |  | RI | Closed | Reclaimed | Discharge | Sabine River Authority Canal | cooling tower | OP | 12 | 2001 |  |  | OP | 12 | 2001 |  |  | OP | 12 | 2001 | Y | NG | CT | N/A | Industrial CHP | 1 |  |  |  | 1C MB MG
57160 | TX | 10789 | Sabine River Works | 2015 | 10 | GT1B | DB1B | TOWER | Natural Gas Fired Combined Cycle | [6 empty] | 160 | 91457 | 86298 | 953110 |  |  | 953110 |  | 953110 |  |  |  |  | 1.698 | 0.149 |  |  |  |  | 744 | 3 | (RI) Recirculate: Induced Draft |  | RI | Closed | Reclaimed | Discharge | Sabine River Authority Canal | cooling tower | OP | 12 | 2001 |  |  | OP | 12 | 2001 |  |  | OP | 12 | 2001 | Y | NG | CT | N/A | Industrial CHP | 1 |  |  |  | 1C MB MG
57160 | TX | 10789 | Sabine River Works | 2015 | 11 | GT1B | DB1B | TOWER | Natural Gas Fired Combined Cycle | [6 empty] | 160 | 55768 | 52877 | 564299 |  |  | 564299 |  | 564299 |  |  |  |  | 1.002 | 0.125 |  |  |  |  | 720 | 3 | (RI) Recirculate: Induced Draft |  | RI | Closed | Reclaimed | Discharge | Sabine River Authority Canal | cooling tower | OP | 12 | 2001 |  |  | OP | 12 | 2001 |  |  | OP | 12 | 2001 | Y | NG | CT | N/A | Industrial CHP | 1 |  |  |  | 1C MB MG
57160 | TX | 10789 | Sabine River Works | 2015 | 12 | GT1B | DB1B | TOWER | Natural Gas Fired Combined Cycle | [6 empty] | 160 | 0 | 0 | 472 |  |  | 472 |  | 472 |  |  |  |  | 3.37 | 2.474 |  |  |  |  | 744 | 3 | (RI) Recirculate: Induced Draft |  | RI | Closed | Reclaimed | Discharge | Sabine River Authority Canal | cooling tower | OP | 12 | 2001 |  |  | OP | 12 | 2001 |  |  | OP | 12 | 2001 | Y | NG | CT | N/A | Industrial CHP | 1 |  |  |  | 1C MB MG
57160 | TX | 10789 | Sabine River Works | 2015 | 1 | ST1A | DB1B | TOWER | Natural Gas Fired Combined Cycle | 100 | 0 | 0 | [6 empty] | 16577 | 16577 |  |  |  | 6904 |  |  | 9674 |  | 1.921 | 0.528 |  |  |  |  | 744 | 3 | (RI) Recirculate: Induced Draft |  | RI | Closed | Reclaimed | Discharge | Sabine River Authority Canal | cooling tower | OA | 12 | 2001 |  |  | OP | 12 | 2001 |  |  | OP | 12 | 2001 | Y | NG | CA | Y | Industrial CHP | 1 |  |  |  | 1C MB MG
57160 | TX | 10789 | Sabine River Works | 2015 | 2 | ST1A | DB1B | TOWER | Natural Gas Fired Combined Cycle | 100 | 0 | 0 | [6 empty] | 0 | 0 |  |  |  | 0 |  |  | 0 |  | 3.211 | 1.632 |  |  |  |  | 672 | 3 | (RI) Recirculate: Induced Draft |  | RI | Closed | Reclaimed | Discharge | Sabine River Authority Canal | cooling tower | OA | 12 | 2001 |  |  | OP | 12 | 2001 |  |  | OP | 12 | 2001 | Y | NG | CA | Y | Industrial CHP | 1 |  |  |  | 1C MB MG
57160 | TX | 10789 | Sabine River Works | 2015 | 3 | ST1A | DB1B | TOWER | Natural Gas Fired Combined Cycle | 100 | 0 | 0 | [6 empty] | 0 | 0 |  |  |  | 0 |  |  | 0 |  | 0 | 0 |  |  |  |  | 744 | 3 | (RI) Recirculate: Induced Draft |  | RI | Closed | Reclaimed | Discharge | Sabine River Authority Canal | cooling tower | OA | 12 | 2001 |  |  | OP | 12 | 2001 |  |  | OP | 12 | 2001 | Y | NG | CA | Y | Industrial CHP | 1 |  |  |  | 1C MB MG
57160 | TX | 10789 | Sabine River Works | 2015 | 4 | ST1A | DB1B | TOWER | Natural Gas Fired Combined Cycle | 100 | 0 | 0 | [6 empty] | 27153 | 27153 |  |  |  | 17398 |  |  | 9755 |  | 0.02 | 0.02 |  |  |  |  | 720 | 3 | (RI) Recirculate: Induced Draft |  | RI | Closed | Reclaimed | Discharge | Sabine River Authority Canal | cooling tower | OA | 12 | 2001 |  |  | OP | 12 | 2001 |  |  | OP | 12 | 2001 | Y | NG | CA | Y | Industrial CHP | 1 |  |  |  | 1C MB MG
57160 | TX | 10789 | Sabine River Works | 2015 | 5 | ST1A | DB1B | TOWER | Natural Gas Fired Combined Cycle | 100 | 0 | 0 | [6 empty] | 0 | 0 |  |  |  | 0 |  |  | 0 |  | 0.043 | 0.043 |  |  |  |  | 744 | 3 | (RI) Recirculate: Induced Draft |  | RI | Closed | Reclaimed | Discharge | Sabine River Authority Canal | cooling tower | OA | 12 | 2001 |  |  | OP | 12 | 2001 |  |  | OP | 12 | 2001 | Y | NG | CA | Y | Industrial CHP | 1 |  |  |  | 1C MB MG
57160 | TX | 10789 | Sabine River Works | 2015 | 6 | ST1A | DB1B | TOWER | Natural Gas Fired Combined Cycle | 100 | 0 | 0 | [6 empty] | 20295 | 20295 |  |  |  | 9637 |  |  | 10659 |  | 0.17 | 0.017 |  |  |  |  | 720 | 3 | (RI) Recirculate: Induced Draft |  | RI | Closed | Reclaimed | Discharge | Sabine River Authority Canal | cooling tower | OA | 12 | 2001 |  |  | OP | 12 | 2001 |  |  | OP | 12 | 2001 | Y | NG | CA | Y | Industrial CHP | 1 |  |  |  | 1C MB MG
57160 | TX | 10789 | Sabine River Works | 2015 | 7 | ST1A | DB1B | TOWER | Natural Gas Fired Combined Cycle | 100 | 0 | 0 | [6 empty] | 67368 | 67368 |  |  |  | 40337 |  |  | 27031 |  | 0 | 0 |  |  |  |  | 744 | 3 | (RI) Recirculate: Induced Draft |  | RI | Closed | Reclaimed | Discharge | Sabine River Authority Canal | cooling tower | OA | 12 | 2001 |  |  | OP | 12 | 2001 |  |  | OP | 12 | 2001 | Y | NG | CA | Y | Industrial CHP | 1 |  |  |  | 1C MB MG
57160 | TX | 10789 | Sabine River Works | 2015 | 8 | ST1A | DB1B | TOWER | Natural Gas Fired Combined Cycle | 100 | 0 | 0 | [6 empty] | 115195 | 115195 |  |  |  | 106018 |  |  | 9177 |  | 0 | 0 |  |  |  |  | 744 | 3 | (RI) Recirculate: Induced Draft |  | RI | Closed | Reclaimed | Discharge | Sabine River Authority Canal | cooling tower | OA | 12 | 2001 |  |  | OP | 12 | 2001 |  |  | OP | 12 | 2001 | Y | NG | CA | Y | Industrial CHP | 1 |  |  |  | 1C MB MG
57160 | TX | 10789 | Sabine River Works | 2015 | 9 | ST1A | DB1B | TOWER | Natural Gas Fired Combined Cycle | 100 | 0 | 0 | [6 empty] | 236007 | 236007 |  |  |  | 151234 |  |  | 84773 |  | 0.014 | 0.014 |  |  |  |  | 720 | 3 | (RI) Recirculate: Induced Draft |  | RI | Closed | Reclaimed | Discharge | Sabine River Authority Canal | cooling tower | OA | 12 | 2001 |  |  | OP | 12 | 2001 |  |  | OP | 12 | 2001 | Y | NG | CA | Y | Industrial CHP | 1 |  |  |  | 1C MB MG
57160 | TX | 10789 | Sabine River Works | 2015 | 10 | ST1A | DB1B | TOWER | Natural Gas Fired Combined Cycle | 100 | 0 | 0 | [6 empty] | 38682 | 38682 |  |  |  | 27618 |  |  | 11064 |  | 1.698 | 0.149 |  |  |  |  | 744 | 3 | (RI) Recirculate: Induced Draft |  | RI | Closed | Reclaimed | Discharge | Sabine River Authority Canal | cooling tower | OA | 12 | 2001 |  |  | OP | 12 | 2001 |  |  | OP | 12 | 2001 | Y | NG | CA | Y | Industrial CHP | 1 |  |  |  | 1C MB MG
57160 | TX | 10789 | Sabine River Works | 2015 | 11 | ST1A | DB1B | TOWER | Natural Gas Fired Combined Cycle | 100 | 0 | 0 | [6 empty] | 109 | 109 |  |  |  | 109 |  |  | 0 |  | 1.002 | 0.125 |  |  |  |  | 720 | 3 | (RI) Recirculate: Induced Draft |  | RI | Closed | Reclaimed | Discharge | Sabine River Authority Canal | cooling tower | OA | 12 | 2001 |  |  | OP | 12 | 2001 |  |  | OP | 12 | 2001 | Y | NG | CA | Y | Industrial CHP | 1 |  |  |  | 1C MB MG
57160 | TX | 10789 | Sabine River Works | 2015 | 12 | ST1A | DB1B | TOWER | Natural Gas Fired Combined Cycle | 100 | 0 | 0 | [6 empty] | 0 | 0 |  |  |  | 0 |  |  | 0 |  | 3.37 | 2.474 |  |  |  |  | 744 | 3 | (RI) Recirculate: Induced Draft |  | RI | Closed | Reclaimed | Discharge | Sabine River Authority Canal | cooling tower | OA | 12 | 2001 |  |  | OP | 12 | 2001 |  |  | OP | 12 | 2001 | Y | NG | CA | Y | Industrial CHP | 1 |  |  |  | 1C MB MG
3807 | MN | 10849 | Silver Bay Power | 2015 | 1 | GEN1 | BLR1 | CW1 | Conventional Steam Coal | 36 | 25839 | 22636 | [6 empty] | 319621 | 319621 |  |  | 117221 | 202401 | 0 |  |  |  | 4017.6 | 102.672 |  |  |  |  | 744 | 30 | (ON) Once through No Cool Pond |  | ON | Open | Fresh | Surface | Lake Superior | Lake Superior | OP | 10 | 1955 |  |  | OP | 10 | 1955 |  |  | OP | 10 | 1953 | Y | SUB | ST | N/A | Industrial CHP | 1 |  |  |  | 1C MB MG
3807 | MN | 10849 | Silver Bay Power | 2015 | 2 | GEN1 | BLR1 | CW1 | Conventional Steam Coal | 36 | 0 | 0 | [6 empty] | 29 | 29 |  |  | 0 | 0 | 29 |  |  |  | 2419.2 | 92.736 |  |  |  |  | 672 | 30 | (ON) Once through No Cool Pond |  | ON | Open | Fresh | Surface | Lake Superior | Lake Superior | OP | 10 | 1955 |  |  | OP | 10 | 1955 |  |  | OP | 10 | 1953 | Y | SUB | ST | N/A | Industrial CHP | 1 |  |  |  | 1C MB MG
3807 | MN | 10849 | Silver Bay Power | 2015 | 3 | GEN1 | BLR1 | CW1 | Conventional Steam Coal | 36 | 8340 | 7343 | [6 empty] | 112438 | 112438 |  |  | 70479 | 41930 | 29 |  |  |  | 4017.6 | 102.672 |  |  |  |  | 744 | 30 | (ON) Once through No Cool Pond |  | ON | Open | Fresh | Surface | Lake Superior | Lake Superior | OP | 10 | 1955 |  |  | OP | 10 | 1955 |  |  | OP | 10 | 1953 | Y | SUB | ST | N/A | Industrial CHP | 1 |  |  |  | 1C MB MG
3807 | MN | 10849 | Silver Bay Power | 2015 | 4 | GEN1 | BLR1 | CW1 | Conventional Steam Coal | 36 | 21677 | 19227 | [6 empty] | 276145 | 276145 |  |  | 274649 | 1467 | 29 |  |  |  | 3888 | 99.36 |  |  |  |  | 720 | 30 | (ON) Once through No Cool Pond |  | ON | Open | Fresh | Surface | Lake Superior | Lake Superior | OP | 10 | 1955 |  |  | OP | 10 | 1955 |  |  | OP | 10 | 1953 | Y | SUB | ST | N/A | Industrial CHP | 1 |  |  |  | 1C MB MG
3807 | MN | 10849 | Silver Bay Power | 2015 | 5 | GEN1 | BLR1 | CW1 | Conventional Steam Coal | 36 | 21988 | 19483 | [6 empty] | 274872 | 274872 |  |  | 273183 | 1689 | 0 |  |  |  | 4017.6 | 102.672 |  |  |  |  | 744 | 30 | (ON) Once through No Cool Pond |  | ON | Open | Fresh | Surface | Lake Superior | Lake Superior | OP | 10 | 1955 |  |  | OP | 10 | 1955 |  |  | OP | 10 | 1953 | Y | SUB | ST | N/A | Industrial CHP | 1 |  |  |  | 1C MB MG
3807 | MN | 10849 | Silver Bay Power | 2015 | 6 | GEN1 | BLR1 | CW1 | Conventional Steam Coal | 36 | 21307 | 18893 | [6 empty] | 275394 | 275394 |  |  | 274633 | 655 | 106 |  |  |  | 3888 | 99.36 |  |  |  |  | 720 | 30 | (ON) Once through No Cool Pond |  | ON | Open | Fresh | Surface | Lake Superior | Lake Superior | OP | 10 | 1955 |  |  | OP | 10 | 1955 |  |  | OP | 10 | 1953 | Y | SUB | ST | N/A | Industrial CHP | 1 |  |  |  | 1C MB MG
3807 | MN | 10849 | Silver Bay Power | 2015 | 7 | GEN1 | BLR1 | CW1 | Conventional Steam Coal | 36 | 22805 | 20300 | [6 empty] | 276519 | 276519 |  |  | 275446 | 1043 | 29 |  |  |  | 4017.6 | 102.672 |  |  |  |  | 744 | 30 | (ON) Once through No Cool Pond |  | ON | Open | Fresh | Surface | Lake Superior | Lake Superior | OP | 10 | 1955 |  |  | OP | 10 | 1955 |  |  | OP | 10 | 1953 | Y | SUB | ST | N/A | Industrial CHP | 1 |  |  |  | 1C MB MG
3807 | MN | 10849 | Silver Bay Power | 2015 | 8 | GEN1 | BLR1 | CW1 | Conventional Steam Coal | 36 | 9899 | 8384 | [6 empty] | 118295 | 118295 |  |  | 118143 | 17 | 135 |  |  |  | 4017.6 | 102.672 |  |  |  |  | 744 | 30 | (ON) Once through No Cool Pond |  | ON | Open | Fresh | Surface | Lake Superior | Lake Superior | OP | 10 | 1955 |  |  | OP | 10 | 1955 |  |  | OP | 10 | 1953 | Y | SUB | ST | N/A | Industrial CHP | 1 |  |  |  | 1C MB MG
3807 | MN | 10849 | Silver Bay Power | 2015 | 9 | GEN1 | BLR1 | CW1 | Conventional Steam Coal | 36 | 0 | 0 | [6 empty] | 29 | 29 |  |  | 0 | 0 | 29 |  |  |  | 2592 | 99.36 |  |  |  |  | 720 | 30 | (ON) Once through No Cool Pond |  | ON | Open | Fresh | Surface | Lake Superior | Lake Superior | OP | 10 | 1955 |  |  | OP | 10 | 1955 |  |  | OP | 10 | 1953 | Y | SUB | ST | N/A | Industrial CHP | 1 |  |  |  | 1C MB MG
3807 | MN | 10849 | Silver Bay Power | 2015 | 10 | GEN1 | BLR1 | CW1 | Conventional Steam Coal | 36 | 15998 | 13893 | [6 empty] | 209610 | 209610 |  |  | 209610 | 0 | 0 |  |  |  | 4017.6 | 102.672 |  |  |  |  | 744 | 30 | (ON) Once through No Cool Pond |  | ON | Open | Fresh | Surface | Lake Superior | Lake Superior | OP | 10 | 1955 |  |  | OP | 10 | 1955 |  |  | OP | 10 | 1953 | Y | SUB | ST | N/A | Industrial CHP | 1 |  |  |  | 1C MB MG
3807 | MN | 10849 | Silver Bay Power | 2015 | 11 | GEN1 | BLR1 | CW1 | Conventional Steam Coal | 36 | 18978 | 16526 | [6 empty] | 189459 | 189459 |  |  | 189429 | 0 | 29 |  |  |  | 3888 | 99.36 |  |  |  |  | 720 | 30 | (ON) Once through No Cool Pond |  | ON | Open | Fresh | Surface | Lake Superior | Lake Superior | OP | 10 | 1955 |  |  | OP | 10 | 1955 |  |  | OP | 10 | 1953 | Y | SUB | ST | N/A | Industrial CHP | 1 |  |  |  | 1C MB MG
3807 | MN | 10849 | Silver Bay Power | 2015 | 12 | GEN1 | BLR1 | CW1 | Conventional Steam Coal | 36 | 20092 | 18089 | [6 empty] | 279760 | 279760 |  |  | 0 | 279760 | 0 |  |  |  | 2678.4 | 102.672 |  |  |  |  | 744 | 30 | (ON) Once through No Cool Pond |  | ON | Open | Fresh | Surface | Lake Superior | Lake Superior | OP | 10 | 1955 |  |  | OP | 10 | 1955 |  |  | OP | 10 | 1953 | Y | SUB | ST | N/A | Industrial CHP | 1 |  |  |  | 1C MB MG
3807 | MN | 10849 | Silver Bay Power | 2015 | 1 | GEN2 | BLR2 | CW1 | Conventional Steam Coal | 69 | 14865 | 12984 | [6 empty] | 176722 | 176722 |  |  | 169539 | 7182 |  |  |  |  | 4017.6 | 102.672 |  |  |  |  | 744 | 30 | (ON) Once through No Cool Pond |  | ON | Open | Fresh | Surface | Lake Superior | Lake Superior | OP | 1 | 1962 |  |  | OP | 1 | 1963 |  |  | OP | 10 | 1953 | Y | SUB | ST | N/A | Industrial CHP | 1 |  |  |  | 1C MB MG
3807 | MN | 10849 | Silver Bay Power | 2015 | 2 | GEN2 | BLR2 | CW1 | Conventional Steam Coal | 69 | 36696 | 31492 | [6 empty] | 443521 | 443521 |  |  | 443329 | 193 |  |  |  |  | 2419.2 | 92.736 |  |  |  |  | 672 | 30 | (ON) Once through No Cool Pond |  | ON | Open | Fresh | Surface | Lake Superior | Lake Superior | OP | 1 | 1962 |  |  | OP | 1 | 1963 |  |  | OP | 10 | 1953 | Y | SUB | ST | N/A | Industrial CHP | 1 |  |  |  | 1C MB MG
3807 | MN | 10849 | Silver Bay Power | 2015 | 3 | GEN2 | BLR2 | CW1 | Conventional Steam Coal | 69 | 40015 | 35148 | [6 empty] | 483478 | 483478 |  |  | 483474 | 4 |  |  |  |  | 4017.6 | 102.672 |  |  |  |  | 744 | 30 | (ON) Once through No Cool Pond |  | ON | Open | Fresh | Surface | Lake Superior | Lake Superior | OP | 1 | 1962 |  |  | OP | 1 | 1963 |  |  | OP | 10 | 1953 | Y | SUB | ST | N/A | Industrial CHP | 1 |  |  |  | 1C MB MG
3807 | MN | 10849 | Silver Bay Power | 2015 | 4 | GEN2 | BLR2 | CW1 | Conventional Steam Coal | 69 | 35751 | 31754 | [6 empty] | 412269 | 412269 |  |  | 412210 | 58 |  |  |  |  | 3888 | 99.36 |  |  |  |  | 720 | 30 | (ON) Once through No Cool Pond |  | ON | Open | Fresh | Surface | Lake Superior | Lake Superior | OP | 1 | 1962 |  |  | OP | 1 | 1963 |  |  | OP | 10 | 1953 | Y | SUB | ST | N/A | Industrial CHP | 1 |  |  |  | 1C MB MG
3807 | MN | 10849 | Silver Bay Power | 2015 | 5 | GEN2 | BLR2 | CW1 | Conventional Steam Coal | 69 | 36212 | 32224 | [6 empty] | 407824 | 407824 |  |  | 406834 | 991 |  |  |  |  | 4017.6 | 102.672 |  |  |  |  | 744 | 30 | (ON) Once through No Cool Pond |  | ON | Open | Fresh | Surface | Lake Superior | Lake Superior | OP | 1 | 1962 |  |  | OP | 1 | 1963 |  |  | OP | 10 | 1953 | Y | SUB | ST | N/A | Industrial CHP | 1 |  |  |  | 1C MB MG
3807 | MN | 10849 | Silver Bay Power | 2015 | 6 | GEN2 | BLR2 | CW1 | Conventional Steam Coal | 69 | 35401 | 31463 | [6 empty] | 401058 | 401058 |  |  | 401058 | 0 |  |  |  |  | 3888 | 99.36 |  |  |  |  | 720 | 30 | (ON) Once through No Cool Pond |  | ON | Open | Fresh | Surface | Lake Superior | Lake Superior | OP | 1 | 1962 |  |  | OP | 1 | 1963 |  |  | OP | 10 | 1953 | Y | SUB | ST | N/A | Industrial CHP | 1 |  |  |  | 1C MB MG
3807 | MN | 10849 | Silver Bay Power | 2015 | 7 | GEN2 | BLR2 | CW1 | Conventional Steam Coal | 69 | 37225 | 33137 | [6 empty] | 402395 | 402395 |  |  | 401082 | 1314 |  |  |  |  | 4017.6 | 102.672 |  |  |  |  | 744 | 30 | (ON) Once through No Cool Pond |  | ON | Open | Fresh | Surface | Lake Superior | Lake Superior | OP | 1 | 1962 |  |  | OP | 1 | 1963 |  |  | OP | 10 | 1953 | Y | SUB | ST | N/A | Industrial CHP | 1 |  |  |  | 1C MB MG
3807 | MN | 10849 | Silver Bay Power | 2015 | 8 | GEN2 | BLR2 | CW1 | Conventional Steam Coal | 69 | 23603 | 20068 | [6 empty] | 249425 | 249425 |  |  | 249138 | 287 |  |  |  |  | 4017.6 | 102.672 |  |  |  |  | 744 | 30 | (ON) Once through No Cool Pond |  | ON | Open | Fresh | Surface | Lake Superior | Lake Superior | OP | 1 | 1962 |  |  | OP | 1 | 1963 |  |  | OP | 10 | 1953 | Y | SUB | ST | N/A | Industrial CHP | 1 |  |  |  | 1C MB MG
3807 | MN | 10849 | Silver Bay Power | 2015 | 9 | GEN2 | BLR2 | CW1 | Conventional Steam Coal | 69 | 43491 | 38076 | [6 empty] | 476438 | 476438 |  |  | 476438 | 0 |  |  |  |  | 2592 | 99.36 |  |  |  |  | 720 | 30 | (ON) Once through No Cool Pond |  | ON | Open | Fresh | Surface | Lake Superior | Lake Superior | OP | 1 | 1962 |  |  | OP | 1 | 1963 |  |  | OP | 10 | 1953 | Y | SUB | ST | N/A | Industrial CHP | 1 |  |  |  | 1C MB MG
3807 | MN | 10849 | Silver Bay Power | 2015 | 10 | GEN2 | BLR2 | CW1 | Conventional Steam Coal | 69 | 25419 | 22126 | [6 empty] | 269688 | 269688 |  |  | 269688 | 0 |  |  |  |  | 4017.6 | 102.672 |  |  |  |  | 744 | 30 | (ON) Once through No Cool Pond |  | ON | Open | Fresh | Surface | Lake Superior | Lake Superior | OP | 1 | 1962 |  |  | OP | 1 | 1963 |  |  | OP | 10 | 1953 | Y | SUB | ST | N/A | Industrial CHP | 1 |  |  |  | 1C MB MG
3807 | MN | 10849 | Silver Bay Power | 2015 | 11 | GEN2 | BLR2 | CW1 | Conventional Steam Coal | 69 | 27719 | 24190 | [6 empty] | 298684 | 298684 |  |  | 298684 | 0 |  |  |  |  | 3888 | 99.36 |  |  |  |  | 720 | 30 | (ON) Once through No Cool Pond |  | ON | Open | Fresh | Surface | Lake Superior | Lake Superior | OP | 1 | 1962 |  |  | OP | 1 | 1963 |  |  | OP | 10 | 1953 | Y | SUB | ST | N/A | Industrial CHP | 1 |  |  |  | 1C MB MG
3807 | MN | 10849 | Silver Bay Power | 2015 | 12 | GEN2 | BLR2 | CW1 | Conventional Steam Coal | 69 | 0 | 0 | [6 empty] | 0 | 0 |  |  | 0 | 0 |  |  |  |  | 2678.4 | 102.672 |  |  |  |  | 744 | 30 | (ON) Once through No Cool Pond |  | ON | Open | Fresh | Surface | Lake Superior | Lake Superior | OP | 1 | 1962 |  |  | OP | 1 | 1963 |  |  | OP | 10 | 1953 | Y | SUB | ST | N/A | Industrial CHP | 1 |  |  |  | 1C MB MG
772 | IA | 10860 | Archer Daniels Midland Clinton | 2015 | 1 | 1A | CFB1 | CT1 | Conventional Steam Coal | 75 | 36843 | 29097 | [6 empty] | 84768 | 84768 |  |  | 77840 |  | 0 | 6928 |  | 0 | 30.6 | 13.2 |  |  |  |  | 744 |  | (RI) Recirculate: Induced Draft |  | RI | Closed | Fresh | Ground | Well | Mississippi River | OP | 2 | 2009 |  |  | OP | 9 | 2008 |  |  | OP | 4 | 2009 | Y | SUB | ST | N/A | Industrial CHP | 1 |  |  |  | 1C MB MG
772 | IA | 10860 | Archer Daniels Midland Clinton | 2015 | 2 | 1A | CFB1 | CT1 | Conventional Steam Coal | 75 | 32764 | 26289 | [6 empty] | 0 | 0 |  |  | 0 |  | 0 | 0 |  | 0 | 24.5 | 14.5 |  |  |  |  | 672 |  | (RI) Recirculate: Induced Draft |  | RI | Closed | Fresh | Ground | Well | Mississippi River | OP | 2 | 2009 |  |  | OP | 9 | 2008 |  |  | OP | 4 | 2009 | Y | SUB | ST | N/A | Industrial CHP | 1 |  |  |  | 1C MB MG
772 | IA | 10860 | Archer Daniels Midland Clinton | 2015 | 3 | 1A | CFB1 | CT1 | Conventional Steam Coal | 75 | 34638 | 27696 | [6 empty] | 245811 | 245811 |  |  | 227091 |  | 0 | 18720 |  | 0 | 29.2 | 17.8 |  |  |  |  | 744 |  | (RI) Recirculate: Induced Draft |  | RI | Closed | Fresh | Ground | Well | Mississippi River | OP | 2 | 2009 |  |  | OP | 9 | 2008 |  |  | OP | 4 | 2009 | Y | SUB | ST | N/A | Industrial CHP | 1 |  |  |  | 1C MB MG
772 | IA | 10860 | Archer Daniels Midland Clinton | 2015 | 4 | 1A | CFB1 | CT1 | Conventional Steam Coal | 75 | 34592 | 28341 | [6 empty] | 691507 | 691507 |  |  | 630627 |  | 0 | 60880 |  | 0 | 32.3 | 23.5 |  |  |  |  | 720 |  | (RI) Recirculate: Induced Draft |  | RI | Closed | Fresh | Ground | Well | Mississippi River | OP | 2 | 2009 |  |  | OP | 9 | 2008 |  |  | OP | 4 | 2009 | Y | SUB | ST | N/A | Industrial CHP | 1 |  |  |  | 1C MB MG
772 | IA | 10860 | Archer Daniels Midland Clinton | 2015 | 5 | 1A | CFB1 | CT1 | Conventional Steam Coal | 75 | 43882 | 35988 | [6 empty] | 764837 | 764837 |  |  | 722005 |  | 0 | 42832 |  | 0 | 23.5 | 25.9 |  |  |  |  | 720 |  | (RI) Recirculate: Induced Draft |  | RI | Closed | Fresh | Ground | Well | Mississippi River | OP | 2 | 2009 |  |  | OP | 9 | 2008 |  |  | OP | 4 | 2009 | Y | SUB | ST | N/A | Industrial CHP | 1 |  |  |  | 1C MB MG
772 | IA | 10860 | Archer Daniels Midland Clinton | 2015 | 6 | 1A | CFB1 | CT1 | Conventional Steam Coal | 75 | 36659 | 30263 | [6 empty] | 752086 | 752086 |  |  | 722902 |  | 0 | 29184 |  | 0 | 32.4 | 27.7 |  |  |  |  | 720 |  | (RI) Recirculate: Induced Draft |  | RI | Closed | Fresh | Ground | Well | Mississippi River | OP | 2 | 2009 |  |  | OP | 9 | 2008 |  |  | OP | 4 | 2009 | Y | SUB | ST | N/A | Industrial CHP | 1 |  |  |  | 1C MB MG
772 | IA | 10860 | Archer Daniels Midland Clinton | 2015 | 7 | 1A | CFB1 | CT1 | Conventional Steam Coal | 75 | 34634 | 28553 | [6 empty] | 799140 | 799140 |  |  | 753812 |  | 0 | 45328 |  | 0 | 30.8 | 26.6 |  |  |  |  | 744 |  | (RI) Recirculate: Induced Draft |  | RI | Closed | Fresh | Ground | Well | Mississippi River | OP | 2 | 2009 |  |  | OP | 9 | 2008 |  |  | OP | 4 | 2009 | Y | SUB | ST | N/A | Industrial CHP | 1 |  |  |  | 1C MB MG
772 | IA | 10860 | Archer Daniels Midland Clinton | 2015 | 8 | 1A | CFB1 | CT1 | Conventional Steam Coal | 75 | 39844 | 33031 | [6 empty] | 32936 | 32936 |  |  | 32936 |  | 0 | 0 |  | 0 | 28.2 | 25.6 |  |  |  |  | 744 |  | (RI) Recirculate: Induced Draft |  | RI | Closed | Fresh | Ground | Well | Mississippi River | OP | 2 | 2009 |  |  | OP | 9 | 2008 |  |  | OP | 4 | 2009 | Y | SUB | ST | N/A | Industrial CHP | 1 |  |  |  | 1C MB MG
772 | IA | 10860 | Archer Daniels Midland Clinton | 2015 | 9 | 1A | CFB1 | CT1 | Conventional Steam Coal | 75 | 38288 | 31369 | [6 empty] | 300191 | 300191 |  |  | 269583 |  | 0 | 28704 |  | 1904 | 33.3 | 25.1 |  |  |  |  | 720 |  | (RI) Recirculate: Induced Draft |  | RI | Closed | Fresh | Ground | Well | Mississippi River | OP | 2 | 2009 |  |  | OP | 9 | 2008 |  |  | OP | 4 | 2009 | Y | SUB | ST | N/A | Industrial CHP | 1 |  |  |  | 1C MB MG
772 | IA | 10860 | Archer Daniels Midland Clinton | 2015 | 10 | 1A | CFB1 | CT1 | Conventional Steam Coal | 75 | 33071 | 27183 | [6 empty] | 770539 | 770539 |  |  | 686483 |  | 0 | 67312 |  | 16744 | 28.3 | 20.9 |  |  |  |  | 744 |  | (RI) Recirculate: Induced Draft |  | RI | Closed | Fresh | Ground | Well | Mississippi River | OP | 2 | 2009 |  |  | OP | 9 | 2008 |  |  | OP | 4 | 2009 | Y | SUB | ST | N/A | Industrial CHP | 1 |  |  |  | 1C MB MG
772 | IA | 10860 | Archer Daniels Midland Clinton | 2015 | 11 | 1A | CFB1 | CT1 | Conventional Steam Coal | 75 | 30347 | 24723 | [6 empty] | 714614 | 714614 |  |  | 632478 |  | 0 | 67856 |  | 14280 | 27.6 | 16.7 |  |  |  |  | 720 |  | (RI) Recirculate: Induced Draft |  | RI | Closed | Fresh | Ground | Well | Mississippi River | OP | 2 | 2009 |  |  | OP | 9 | 2008 |  |  | OP | 4 | 2009 | Y | SUB | ST | N/A | Industrial CHP | 1 |  |  |  | 1C MB MG
772 | IA | 10860 | Archer Daniels Midland Clinton | 2015 | 12 | 1A | CFB1 | CT1 | Conventional Steam Coal | 75 | 33951 | 27511 | [6 empty] | 787840 | 787840 |  |  | 701584 |  | 0 | 63632 |  | 22624 | 28.8 | 13.6 |  |  |  |  | 744 |  | (RI) Recirculate: Induced Draft |  | RI | Closed | Fresh | Ground | Well | Mississippi River | OP | 2 | 2009 |  |  | OP | 9 | 2008 |  |  | OP | 4 | 2009 | Y | SUB | ST | N/A | Industrial CHP | 1 |  |  |  | 1C MB MG
772 | IA | 10860 | Archer Daniels Midland Clinton | 2015 | 1 | 2A | CFB1 | CT1 | Conventional Steam Coal | 105 | 45088 | 35609 | [6 empty] | 84768 | 84768 |  |  | 77840 |  | 0 | 6928 |  | 0 | 30.6 | 13.2 |  |  |  |  | 744 |  | (RI) Recirculate: Induced Draft |  | RI | Closed | Fresh | Ground | Well | Mississippi River | OP | 4 | 2009 |  |  | OP | 9 | 2008 |  |  | OP | 4 | 2009 | Y | SUB | ST | N/A | Industrial CHP | 1 |  |  |  | 1C MB MG
772 | IA | 10860 | Archer Daniels Midland Clinton | 2015 | 2 | 2A | CFB1 | CT1 | Conventional Steam Coal | 105 | 41687 | 33450 | [6 empty] | 0 | 0 |  |  | 0 |  | 0 | 0 |  | 0 | 24.5 | 14.5 |  |  |  |  | 672 |  | (RI) Recirculate: Induced Draft |  | RI | Closed | Fresh | Ground | Well | Mississippi River | OP | 4 | 2009 |  |  | OP | 9 | 2008 |  |  | OP | 4 | 2009 | Y | SUB | ST | N/A | Industrial CHP | 1 |  |  |  | 1C MB MG
772 | IA | 10860 | Archer Daniels Midland Clinton | 2015 | 3 | 2A | CFB1 | CT1 | Conventional Steam Coal | 105 | 42504 | 33986 | [6 empty] | 245811 | 245811 |  |  | 227091 |  | 0 | 18720 |  | 0 | 29.2 | 17.8 |  |  |  |  | 744 |  | (RI) Recirculate: Induced Draft |  | RI | Closed | Fresh | Ground | Well | Mississippi River | OP | 4 | 2009 |  |  | OP | 9 | 2008 |  |  | OP | 4 | 2009 | Y | SUB | ST | N/A | Industrial CHP | 1 |  |  |  | 1C MB MG
772 | IA | 10860 | Archer Daniels Midland Clinton | 2015 | 4 | 2A | CFB1 | CT1 | Conventional Steam Coal | 105 | 44109 | 36138 | [6 empty] | 691507 | 691507 |  |  | 630627 |  | 0 | 60880 |  | 0 | 32.3 | 23.5 |  |  |  |  | 720 |  | (RI) Recirculate: Induced Draft |  | RI | Closed | Fresh | Ground | Well | Mississippi River | OP | 4 | 2009 |  |  | OP | 9 | 2008 |  |  | OP | 4 | 2009 | Y | SUB | ST | N/A | Industrial CHP | 1 |  |  |  | 1C MB MG
772 | IA | 10860 | Archer Daniels Midland Clinton | 2015 | 5 | 2A | CFB1 | CT1 | Conventional Steam Coal | 105 | 49880 | 40907 | [6 empty] | 764837 | 764837 |  |  | 722005 |  | 0 | 42832 |  | 0 | 23.5 | 25.9 |  |  |  |  | 720 |  | (RI) Recirculate: Induced Draft |  | RI | Closed | Fresh | Ground | Well | Mississippi River | OP | 4 | 2009 |  |  | OP | 9 | 2008 |  |  | OP | 4 | 2009 | Y | SUB | ST | N/A | Industrial CHP | 1 |  |  |  | 1C MB MG
772 | IA | 10860 | Archer Daniels Midland Clinton | 2015 | 6 | 2A | CFB1 | CT1 | Conventional Steam Coal | 105 | 48471 | 40015 | [6 empty] | 752086 | 752086 |  |  | 722902 |  | 0 | 29184 |  | 0 | 32.4 | 27.7 |  |  |  |  | 720 |  | (RI) Recirculate: Induced Draft |  | RI | Closed | Fresh | Ground | Well | Mississippi River | OP | 4 | 2009 |  |  | OP | 9 | 2008 |  |  | OP | 4 | 2009 | Y | SUB | ST | N/A | Industrial CHP | 1 |  |  |  | 1C MB MG
772 | IA | 10860 | Archer Daniels Midland Clinton | 2015 | 7 | 2A | CFB1 | CT1 | Conventional Steam Coal | 105 | 51889 | 42779 | [6 empty] | 799140 | 799140 |  |  | 753812 |  | 0 | 45328 |  | 0 | 30.8 | 26.6 |  |  |  |  | 744 |  | (RI) Recirculate: Induced Draft |  | RI | Closed | Fresh | Ground | Well | Mississippi River | OP | 4 | 2009 |  |  | OP | 9 | 2008 |  |  | OP | 4 | 2009 | Y | SUB | ST | N/A | Industrial CHP | 1 |  |  |  | 1C MB MG
772 | IA | 10860 | Archer Daniels Midland Clinton | 2015 | 8 | 2A | CFB1 | CT1 | Conventional Steam Coal | 105 | 51716 | 42873 | [6 empty] | 32936 | 32936 |  |  | 32936 |  | 0 | 0 |  | 0 | 28.2 | 25.6 |  |  |  |  | 744 |  | (RI) Recirculate: Induced Draft |  | RI | Closed | Fresh | Ground | Well | Mississippi River | OP | 4 | 2009 |  |  | OP | 9 | 2008 |  |  | OP | 4 | 2009 | Y | SUB | ST | N/A | Industrial CHP | 1 |  |  |  | 1C MB MG
772 | IA | 10860 | Archer Daniels Midland Clinton | 2015 | 9 | 2A | CFB1 | CT1 | Conventional Steam Coal | 105 | 49610 | 40645 | [6 empty] | 300191 | 300191 |  |  | 269583 |  | 0 | 28704 |  | 1904 | 33.3 | 25.1 |  |  |  |  | 720 |  | (RI) Recirculate: Induced Draft |  | RI | Closed | Fresh | Ground | Well | Mississippi River | OP | 4 | 2009 |  |  | OP | 9 | 2008 |  |  | OP | 4 | 2009 | Y | SUB | ST | N/A | Industrial CHP | 1 |  |  |  | 1C MB MG
772 | IA | 10860 | Archer Daniels Midland Clinton | 2015 | 10 | 2A | CFB1 | CT1 | Conventional Steam Coal | 105 | 50756 | 41720 | [6 empty] | 770539 | 770539 |  |  | 686483 |  | 0 | 67312 |  | 16744 | 28.3 | 20.9 |  |  |  |  | 744 |  | (RI) Recirculate: Induced Draft |  | RI | Closed | Fresh | Ground | Well | Mississippi River | OP | 4 | 2009 |  |  | OP | 9 | 2008 |  |  | OP | 4 | 2009 | Y | SUB | ST | N/A | Industrial CHP | 1 |  |  |  | 1C MB MG
772 | IA | 10860 | Archer Daniels Midland Clinton | 2015 | 11 | 2A | CFB1 | CT1 | Conventional Steam Coal | 105 | 46327 | 37742 | [6 empty] | 714614 | 714614 |  |  | 632478 |  | 0 | 67856 |  | 14280 | 27.6 | 16.7 |  |  |  |  | 720 |  | (RI) Recirculate: Induced Draft |  | RI | Closed | Fresh | Ground | Well | Mississippi River | OP | 4 | 2009 |  |  | OP | 9 | 2008 |  |  | OP | 4 | 2009 | Y | SUB | ST | N/A | Industrial CHP | 1 |  |  |  | 1C MB MG
772 | IA | 10860 | Archer Daniels Midland Clinton | 2015 | 12 | 2A | CFB1 | CT1 | Conventional Steam Coal | 105 | 45511 | 36879 | [6 empty] | 787840 | 787840 |  |  | 701584 |  | 0 | 63632 |  | 22624 | 28.8 | 13.6 |  |  |  |  | 744 |  | (RI) Recirculate: Induced Draft |  | RI | Closed | Fresh | Ground | Well | Mississippi River | OP | 4 | 2009 |  |  | OP | 9 | 2008 |  |  | OP | 4 | 2009 | Y | SUB | ST | N/A | Industrial CHP | 1 |  |  |  | 1C MB MG
772 | IA | 10860 | Archer Daniels Midland Clinton | 2015 | 1 | 1A | CFB2 | CT1 | Conventional Steam Coal | 75 | 36843 | 29097 | [6 empty] | 742546 | 742546 |  |  | 681906 |  | 0 | 60640 |  | 0 | 30.6 | 13.2 |  |  |  |  | 744 |  | (RI) Recirculate: Induced Draft |  | RI | Closed | Fresh | Ground | Well | Mississippi River | OP | 2 | 2009 |  |  | OP | 12 | 2008 |  |  | OP | 4 | 2009 | Y | SUB | ST | N/A | Industrial CHP | 1 |  |  |  | 1C MB MG
772 | IA | 10860 | Archer Daniels Midland Clinton | 2015 | 2 | 1A | CFB2 | CT1 | Conventional Steam Coal | 75 | 32764 | 26289 | [6 empty] | 703097 | 703097 |  |  | 664425 |  | 0 | 38672 |  | 0 | 24.5 | 14.5 |  |  |  |  | 672 |  | (RI) Recirculate: Induced Draft |  | RI | Closed | Fresh | Ground | Well | Mississippi River | OP | 2 | 2009 |  |  | OP | 12 | 2008 |  |  | OP | 4 | 2009 | Y | SUB | ST | N/A | Industrial CHP | 1 |  |  |  | 1C MB MG
772 | IA | 10860 | Archer Daniels Midland Clinton | 2015 | 3 | 1A | CFB2 | CT1 | Conventional Steam Coal | 75 | 34638 | 27696 | [6 empty] | 522751 | 522751 |  |  | 482943 |  | 0 | 39808 |  | 0 | 29.2 | 17.8 |  |  |  |  | 744 |  | (RI) Recirculate: Induced Draft |  | RI | Closed | Fresh | Ground | Well | Mississippi River | OP | 2 | 2009 |  |  | OP | 12 | 2008 |  |  | OP | 4 | 2009 | Y | SUB | ST | N/A | Industrial CHP | 1 |  |  |  | 1C MB MG
772 | IA | 10860 | Archer Daniels Midland Clinton | 2015 | 4 | 1A | CFB2 | CT1 | Conventional Steam Coal | 75 | 34592 | 28341 | [6 empty] | 0 | 0 |  |  | 0 |  | 0 | 0 |  | 0 | 32.3 | 23.5 |  |  |  |  | 720 |  | (RI) Recirculate: Induced Draft |  | RI | Closed | Fresh | Ground | Well | Mississippi River | OP | 2 | 2009 |  |  | OP | 12 | 2008 |  |  | OP | 4 | 2009 | Y | SUB | ST | N/A | Industrial CHP | 1 |  |  |  | 1C MB MG
772 | IA | 10860 | Archer Daniels Midland Clinton | 2015 | 5 | 1A | CFB2 | CT1 | Conventional Steam Coal | 75 | 43882 | 35988 | [6 empty] | 275063 | 275063 |  |  | 259655 |  | 0 | 15408 |  | 0 | 23.5 | 25.9 |  |  |  |  | 720 |  | (RI) Recirculate: Induced Draft |  | RI | Closed | Fresh | Ground | Well | Mississippi River | OP | 2 | 2009 |  |  | OP | 12 | 2008 |  |  | OP | 4 | 2009 | Y | SUB | ST | N/A | Industrial CHP | 1 |  |  |  | 1C MB MG
772 | IA | 10860 | Archer Daniels Midland Clinton | 2015 | 6 | 1A | CFB2 | CT1 | Conventional Steam Coal | 75 | 36659 | 30263 | [6 empty] | 760116 | 760116 |  |  | 730612 |  | 0 | 29504 |  | 0 | 32.4 | 27.7 |  |  |  |  | 720 |  | (RI) Recirculate: Induced Draft |  | RI | Closed | Fresh | Ground | Well | Mississippi River | OP | 2 | 2009 |  |  | OP | 12 | 2008 |  |  | OP | 4 | 2009 | Y | SUB | ST | N/A | Industrial CHP | 1 |  |  |  | 1C MB MG
772 | IA | 10860 | Archer Daniels Midland Clinton | 2015 | 7 | 1A | CFB2 | CT1 | Conventional Steam Coal | 75 | 34634 | 28553 | [6 empty] | 782237 | 782237 |  |  | 705933 |  | 0 | 76304 |  | 0 | 30.8 | 26.6 |  |  |  |  | 744 |  | (RI) Recirculate: Induced Draft |  | RI | Closed | Fresh | Ground | Well | Mississippi River | OP | 2 | 2009 |  |  | OP | 12 | 2008 |  |  | OP | 4 | 2009 | Y | SUB | ST | N/A | Industrial CHP | 1 |  |  |  | 1C MB MG
772 | IA | 10860 | Archer Daniels Midland Clinton | 2015 | 8 | 1A | CFB2 | CT1 | Conventional Steam Coal | 75 | 39844 | 33031 | [6 empty] | 798814 | 798814 |  |  | 720894 |  | 0 | 77920 |  | 0 | 28.2 | 25.6 |  |  |  |  | 744 |  | (RI) Recirculate: Induced Draft |  | RI | Closed | Fresh | Ground | Well | Mississippi River | OP | 2 | 2009 |  |  | OP | 12 | 2008 |  |  | OP | 4 | 2009 | Y | SUB | ST | N/A | Industrial CHP | 1 |  |  |  | 1C MB MG
772 | IA | 10860 | Archer Daniels Midland Clinton | 2015 | 9 | 1A | CFB2 | CT1 | Conventional Steam Coal | 75 | 38288 | 31369 | [6 empty] | 530003 | 530003 |  |  | 475955 |  | 0 | 50688 |  | 3360 | 33.3 | 25.1 |  |  |  |  | 720 |  | (RI) Recirculate: Induced Draft |  | RI | Closed | Fresh | Ground | Well | Mississippi River | OP | 2 | 2009 |  |  | OP | 12 | 2008 |  |  | OP | 4 | 2009 | Y | SUB | ST | N/A | Industrial CHP | 1 |  |  |  | 1C MB MG
772 | IA | 10860 | Archer Daniels Midland Clinton | 2015 | 10 | 1A | CFB2 | CT1 | Conventional Steam Coal | 75 | 33071 | 27183 | [6 empty] | 0 | 0 |  |  | 0 |  | 0 | 0 |  | 0 | 28.3 | 20.9 |  |  |  |  | 744 |  | (RI) Recirculate: Induced Draft |  | RI | Closed | Fresh | Ground | Well | Mississippi River | OP | 2 | 2009 |  |  | OP | 12 | 2008 |  |  | OP | 4 | 2009 | Y | SUB | ST | N/A | Industrial CHP | 1 |  |  |  | 1C MB MG
772 | IA | 10860 | Archer Daniels Midland Clinton | 2015 | 11 | 1A | CFB2 | CT1 | Conventional Steam Coal | 75 | 30347 | 24723 | [6 empty] | 0 | 0 |  |  | 0 |  | 0 | 0 |  | 0 | 27.6 | 16.7 |  |  |  |  | 720 |  | (RI) Recirculate: Induced Draft |  | RI | Closed | Fresh | Ground | Well | Mississippi River | OP | 2 | 2009 |  |  | OP | 12 | 2008 |  |  | OP | 4 | 2009 | Y | SUB | ST | N/A | Industrial CHP | 1 |  |  |  | 1C MB MG
772 | IA | 10860 | Archer Daniels Midland Clinton | 2015 | 12 | 1A | CFB2 | CT1 | Conventional Steam Coal | 75 | 33951 | 27511 | [6 empty] | 0 | 0 |  |  | 0 |  | 0 | 0 |  | 0 | 28.8 | 13.6 |  |  |  |  | 744 |  | (RI) Recirculate: Induced Draft |  | RI | Closed | Fresh | Ground | Well | Mississippi River | OP | 2 | 2009 |  |  | OP | 12 | 2008 |  |  | OP | 4 | 2009 | Y | SUB | ST | N/A | Industrial CHP | 1 |  |  |  | 1C MB MG
772 | IA | 10860 | Archer Daniels Midland Clinton | 2015 | 1 | 2A | CFB2 | CT1 | Conventional Steam Coal | 105 | 45088 | 35609 | [6 empty] | 742546 | 742546 |  |  | 681906 |  | 0 | 60640 |  | 0 | 30.6 | 13.2 |  |  |  |  | 744 |  | (RI) Recirculate: Induced Draft |  | RI | Closed | Fresh | Ground | Well | Mississippi River | OP | 4 | 2009 |  |  | OP | 12 | 2008 |  |  | OP | 4 | 2009 | Y | SUB | ST | N/A | Industrial CHP | 1 |  |  |  | 1C MB MG
772 | IA | 10860 | Archer Daniels Midland Clinton | 2015 | 2 | 2A | CFB2 | CT1 | Conventional Steam Coal | 105 | 41687 | 33450 | [6 empty] | 703097 | 703097 |  |  | 664425 |  | 0 | 38672 |  | 0 | 24.5 | 14.5 |  |  |  |  | 672 |  | (RI) Recirculate: Induced Draft |  | RI | Closed | Fresh | Ground | Well | Mississippi River | OP | 4 | 2009 |  |  | OP | 12 | 2008 |  |  | OP | 4 | 2009 | Y | SUB | ST | N/A | Industrial CHP | 1 |  |  |  | 1C MB MG
772 | IA | 10860 | Archer Daniels Midland Clinton | 2015 | 3 | 2A | CFB2 | CT1 | Conventional Steam Coal | 105 | 42504 | 33986 | [6 empty] | 522751 | 522751 |  |  | 482943 |  | 0 | 39808 |  | 0 | 29.2 | 17.8 |  |  |  |  | 744 |  | (RI) Recirculate: Induced Draft |  | RI | Closed | Fresh | Ground | Well | Mississippi River | OP | 4 | 2009 |  |  | OP | 12 | 2008 |  |  | OP | 4 | 2009 | Y | SUB | ST | N/A | Industrial CHP | 1 |  |  |  | 1C MB MG
772 | IA | 10860 | Archer Daniels Midland Clinton | 2015 | 4 | 2A | CFB2 | CT1 | Conventional Steam Coal | 105 | 44109 | 36138 | [6 empty] | 0 | 0 |  |  | 0 |  | 0 | 0 |  | 0 | 32.3 | 23.5 |  |  |  |  | 720 |  | (RI) Recirculate: Induced Draft |  | RI | Closed | Fresh | Ground | Well | Mississippi River | OP | 4 | 2009 |  |  | OP | 12 | 2008 |  |  | OP | 4 | 2009 | Y | SUB | ST | N/A | Industrial CHP | 1 |  |  |  | 1C MB MG
772 | IA | 10860 | Archer Daniels Midland Clinton | 2015 | 5 | 2A | CFB2 | CT1 | Conventional Steam Coal | 105 | 49880 | 40907 | [6 empty] | 275063 | 275063 |  |  | 259655 |  | 0 | 15408 |  | 0 | 23.5 | 25.9 |  |  |  |  | 720 |  | (RI) Recirculate: Induced Draft |  | RI | Closed | Fresh | Ground | Well | Mississippi River | OP | 4 | 2009 |  |  | OP | 12 | 2008 |  |  | OP | 4 | 2009 | Y | SUB | ST | N/A | Industrial CHP | 1 |  |  |  | 1C MB MG
772 | IA | 10860 | Archer Daniels Midland Clinton | 2015 | 6 | 2A | CFB2 | CT1 | Conventional Steam Coal | 105 | 48471 | 40015 | [6 empty] | 760116 | 760116 |  |  | 730612 |  | 0 | 29504 |  | 0 | 32.4 | 27.7 |  |  |  |  | 720 |  | (RI) Recirculate: Induced Draft |  | RI | Closed | Fresh | Ground | Well | Mississippi River | OP | 4 | 2009 |  |  | OP | 12 | 2008 |  |  | OP | 4 | 2009 | Y | SUB | ST | N/A | Industrial CHP | 1 |  |  |  | 1C MB MG
772 | IA | 10860 | Archer Daniels Midland Clinton | 2015 | 7 | 2A | CFB2 | CT1 | Conventional Steam Coal | 105 | 51889 | 42779 | [6 empty] | 782237 | 782237 |  |  | 705933 |  | 0 | 76304 |  | 0 | 30.8 | 26.6 |  |  |  |  | 744 |  | (RI) Recirculate: Induced Draft |  | RI | Closed | Fresh | Ground | Well | Mississippi River | OP | 4 | 2009 |  |  | OP | 12 | 2008 |  |  | OP | 4 | 2009 | Y | SUB | ST | N/A | Industrial CHP | 1 |  |  |  | 1C MB MG
772 | IA | 10860 | Archer Daniels Midland Clinton | 2015 | 8 | 2A | CFB2 | CT1 | Conventional Steam Coal | 105 | 51716 | 42873 | [6 empty] | 798814 | 798814 |  |  | 720894 |  | 0 | 77920 |  | 0 | 28.2 | 25.6 |  |  |  |  | 744 |  | (RI) Recirculate: Induced Draft |  | RI | Closed | Fresh | Ground | Well | Mississippi River | OP | 4 | 2009 |  |  | OP | 12 | 2008 |  |  | OP | 4 | 2009 | Y | SUB | ST | N/A | Industrial CHP | 1 |  |  |  | 1C MB MG
772 | IA | 10860 | Archer Daniels Midland Clinton | 2015 | 9 | 2A | CFB2 | CT1 | Conventional Steam Coal | 105 | 49610 | 40645 | [6 empty] | 530003 | 530003 |  |  | 475955 |  | 0 | 50688 |  | 3360 | 33.3 | 25.1 |  |  |  |  | 720 |  | (RI) Recirculate: Induced Draft |  | RI | Closed | Fresh | Ground | Well | Mississippi River | OP | 4 | 2009 |  |  | OP | 12 | 2008 |  |  | OP | 4 | 2009 | Y | SUB | ST | N/A | Industrial CHP | 1 |  |  |  | 1C MB MG
772 | IA | 10860 | Archer Daniels Midland Clinton | 2015 | 10 | 2A | CFB2 | CT1 | Conventional Steam Coal | 105 | 50756 | 41720 | [6 empty] | 0 | 0 |  |  | 0 |  | 0 | 0 |  | 0 | 28.3 | 20.9 |  |  |  |  | 744 |  | (RI) Recirculate: Induced Draft |  | RI | Closed | Fresh | Ground | Well | Mississippi River | OP | 4 | 2009 |  |  | OP | 12 | 2008 |  |  | OP | 4 | 2009 | Y | SUB | ST | N/A | Industrial CHP | 1 |  |  |  | 1C MB MG
772 | IA | 10860 | Archer Daniels Midland Clinton | 2015 | 11 | 2A | CFB2 | CT1 | Conventional Steam Coal | 105 | 46327 | 37742 | [6 empty] | 0 | 0 |  |  | 0 |  | 0 | 0 |  | 0 | 27.6 | 16.7 |  |  |  |  | 720 |  | (RI) Recirculate: Induced Draft |  | RI | Closed | Fresh | Ground | Well | Mississippi River | OP | 4 | 2009 |  |  | OP | 12 | 2008 |  |  | OP | 4 | 2009 | Y | SUB | ST | N/A | Industrial CHP | 1 |  |  |  | 1C MB MG
772 | IA | 10860 | Archer Daniels Midland Clinton | 2015 | 12 | 2A | CFB2 | CT1 | Conventional Steam Coal | 105 | 45511 | 36879 | [6 empty] | 0 | 0 |  |  | 0 |  | 0 | 0 |  | 0 | 28.8 | 13.6 |  |  |  |  | 744 |  | (RI) Recirculate: Induced Draft |  | RI | Closed | Fresh | Ground | Well | Mississippi River | OP | 4 | 2009 |  |  | OP | 12 | 2008 |  |  | OP | 4 | 2009 | Y | SUB | ST | N/A | Industrial CHP | 1 |  |  |  | 1C MB MG
772 | IA | 10860 | Archer Daniels Midland Clinton | 2015 | 1 | 1A | CFB3 | CT1 | Conventional Steam Coal | 75 | 36843 | 29097 | [6 empty] | 769903 | 769903 |  |  | 707023 |  | 0 | 62880 |  | 0 | 30.6 | 13.2 |  |  |  |  | 744 |  | (RI) Recirculate: Induced Draft |  | RI | Closed | Fresh | Ground | Well | Mississippi River | OP | 2 | 2009 |  |  | OP | 7 | 2009 |  |  | OP | 4 | 2009 | Y | SUB | ST | N/A | Industrial CHP | 1 |  |  |  | 1C MB MG
772 | IA | 10860 | Archer Daniels Midland Clinton | 2015 | 2 | 1A | CFB3 | CT1 | Conventional Steam Coal | 75 | 32764 | 26289 | [6 empty] | 690461 | 690461 |  |  | 682733 |  | 0 | 7728 |  | 0 | 24.5 | 14.5 |  |  |  |  | 672 |  | (RI) Recirculate: Induced Draft |  | RI | Closed | Fresh | Ground | Well | Mississippi River | OP | 2 | 2009 |  |  | OP | 7 | 2009 |  |  | OP | 4 | 2009 | Y | SUB | ST | N/A | Industrial CHP | 1 |  |  |  | 1C MB MG
772 | IA | 10860 | Archer Daniels Midland Clinton | 2015 | 3 | 1A | CFB3 | CT1 | Conventional Steam Coal | 75 | 34638 | 27696 | [6 empty] | 691088 | 691088 |  |  | 638464 |  | 0 | 52624 |  | 0 | 29.2 | 17.8 |  |  |  |  | 744 |  | (RI) Recirculate: Induced Draft |  | RI | Closed | Fresh | Ground | Well | Mississippi River | OP | 2 | 2009 |  |  | OP | 7 | 2009 |  |  | OP | 4 | 2009 | Y | SUB | ST | N/A | Industrial CHP | 1 |  |  |  | 1C MB MG
772 | IA | 10860 | Archer Daniels Midland Clinton | 2015 | 4 | 1A | CFB3 | CT1 | Conventional Steam Coal | 75 | 34592 | 28341 | [6 empty] | 728084 | 728084 |  |  | 663988 |  | 0 | 64096 |  | 0 | 32.3 | 23.5 |  |  |  |  | 720 |  | (RI) Recirculate: Induced Draft |  | RI | Closed | Fresh | Ground | Well | Mississippi River | OP | 2 | 2009 |  |  | OP | 7 | 2009 |  |  | OP | 4 | 2009 | Y | SUB | ST | N/A | Industrial CHP | 1 |  |  |  | 1C MB MG
772 | IA | 10860 | Archer Daniels Midland Clinton | 2015 | 5 | 1A | CFB3 | CT1 | Conventional Steam Coal | 75 | 43882 | 35988 | [6 empty] | 636055 | 636055 |  |  | 600439 |  | 0 | 35616 |  | 0 | 23.5 | 25.9 |  |  |  |  | 720 |  | (RI) Recirculate: Induced Draft |  | RI | Closed | Fresh | Ground | Well | Mississippi River | OP | 2 | 2009 |  |  | OP | 7 | 2009 |  |  | OP | 4 | 2009 | Y | SUB | ST | N/A | Industrial CHP | 1 |  |  |  | 1C MB MG
772 | IA | 10860 | Archer Daniels Midland Clinton | 2015 | 6 | 1A | CFB3 | CT1 | Conventional Steam Coal | 75 | 36659 | 30263 | [6 empty] | 0 | 0 |  |  | 0 |  | 0 | 0 |  | 0 | 32.4 | 27.7 |  |  |  |  | 720 |  | (RI) Recirculate: Induced Draft |  | RI | Closed | Fresh | Ground | Well | Mississippi River | OP | 2 | 2009 |  |  | OP | 7 | 2009 |  |  | OP | 4 | 2009 | Y | SUB | ST | N/A | Industrial CHP | 1 |  |  |  | 1C MB MG
772 | IA | 10860 | Archer Daniels Midland Clinton | 2015 | 7 | 1A | CFB3 | CT1 | Conventional Steam Coal | 75 | 34634 | 28553 | [6 empty] | 798814 | 798814 |  |  | 720894 |  | 0 | 77920 |  | 0 | 30.8 | 26.6 |  |  |  |  | 744 |  | (RI) Recirculate: Induced Draft |  | RI | Closed | Fresh | Ground | Well | Mississippi River | OP | 2 | 2009 |  |  | OP | 7 | 2009 |  |  | OP | 4 | 2009 | Y | SUB | ST | N/A | Industrial CHP | 1 |  |  |  | 1C MB MG
772 | IA | 10860 | Archer Daniels Midland Clinton | 2015 | 8 | 1A | CFB3 | CT1 | Conventional Steam Coal | 75 | 39844 | 33031 | [6 empty] | 798814 | 798814 |  |  | 720894 |  | 0 | 77920 |  | 0 | 28.2 | 25.6 |  |  |  |  | 744 |  | (RI) Recirculate: Induced Draft |  | RI | Closed | Fresh | Ground | Well | Mississippi River | OP | 2 | 2009 |  |  | OP | 7 | 2009 |  |  | OP | 4 | 2009 | Y | SUB | ST | N/A | Industrial CHP | 1 |  |  |  | 1C MB MG
772 | IA | 10860 | Archer Daniels Midland Clinton | 2015 | 9 | 1A | CFB3 | CT1 | Conventional Steam Coal | 75 | 38288 | 31369 | [6 empty] | 723554 | 723554 |  |  | 649762 |  | 0 | 69200 |  | 4592 | 33.3 | 25.1 |  |  |  |  | 720 |  | (RI) Recirculate: Induced Draft |  | RI | Closed | Fresh | Ground | Well | Mississippi River | OP | 2 | 2009 |  |  | OP | 7 | 2009 |  |  | OP | 4 | 2009 | Y | SUB | ST | N/A | Industrial CHP | 1 |  |  |  | 1C MB MG
772 | IA | 10860 | Archer Daniels Midland Clinton | 2015 | 10 | 1A | CFB3 | CT1 | Conventional Steam Coal | 75 | 33071 | 27183 | [6 empty] | 774915 | 774915 |  |  | 690391 |  | 0 | 67696 |  | 16828 | 28.3 | 20.9 |  |  |  |  | 744 |  | (RI) Recirculate: Induced Draft |  | RI | Closed | Fresh | Ground | Well | Mississippi River | OP | 2 | 2009 |  |  | OP | 7 | 2009 |  |  | OP | 4 | 2009 | Y | SUB | ST | N/A | Industrial CHP | 1 |  |  |  | 1C MB MG
772 | IA | 10860 | Archer Daniels Midland Clinton | 2015 | 11 | 1A | CFB3 | CT1 | Conventional Steam Coal | 75 | 30347 | 24723 | [6 empty] | 734906 | 734906 |  |  | 650414 |  | 0 | 69792 |  | 14700 | 27.6 | 16.7 |  |  |  |  | 720 |  | (RI) Recirculate: Induced Draft |  | RI | Closed | Fresh | Ground | Well | Mississippi River | OP | 2 | 2009 |  |  | OP | 7 | 2009 |  |  | OP | 4 | 2009 | Y | SUB | ST | N/A | Industrial CHP | 1 |  |  |  | 1C MB MG
772 | IA | 10860 | Archer Daniels Midland Clinton | 2015 | 12 | 1A | CFB3 | CT1 | Conventional Steam Coal | 75 | 33951 | 27511 | [6 empty] | 798971 | 798971 |  |  | 711495 |  | 0 | 64544 |  | 22932 | 28.8 | 13.6 |  |  |  |  | 744 |  | (RI) Recirculate: Induced Draft |  | RI | Closed | Fresh | Ground | Well | Mississippi River | OP | 2 | 2009 |  |  | OP | 7 | 2009 |  |  | OP | 4 | 2009 | Y | SUB | ST | N/A | Industrial CHP | 1 |  |  |  | 1C MB MG
772 | IA | 10860 | Archer Daniels Midland Clinton | 2015 | 1 | 2A | CFB3 | CT1 | Conventional Steam Coal | 105 | 45088 | 35609 | [6 empty] | 769903 | 769903 |  |  | 707023 |  | 0 | 62880 |  | 0 | 30.6 | 13.2 |  |  |  |  | 744 |  | (RI) Recirculate: Induced Draft |  | RI | Closed | Fresh | Ground | Well | Mississippi River | OP | 4 | 2009 |  |  | OP | 7 | 2009 |  |  | OP | 4 | 2009 | Y | SUB | ST | N/A | Industrial CHP | 1 |  |  |  | 1C MB MG
772 | IA | 10860 | Archer Daniels Midland Clinton | 2015 | 2 | 2A | CFB3 | CT1 | Conventional Steam Coal | 105 | 41687 | 33450 | [6 empty] | 690461 | 690461 |  |  | 682733 |  | 0 | 7728 |  | 0 | 24.5 | 14.5 |  |  |  |  | 672 |  | (RI) Recirculate: Induced Draft |  | RI | Closed | Fresh | Ground | Well | Mississippi River | OP | 4 | 2009 |  |  | OP | 7 | 2009 |  |  | OP | 4 | 2009 | Y | SUB | ST | N/A | Industrial CHP | 1 |  |  |  | 1C MB MG
772 | IA | 10860 | Archer Daniels Midland Clinton | 2015 | 3 | 2A | CFB3 | CT1 | Conventional Steam Coal | 105 | 42504 | 33986 | [6 empty] | 691088 | 691088 |  |  | 638464 |  | 0 | 52624 |  | 0 | 29.2 | 17.8 |  |  |  |  | 744 |  | (RI) Recirculate: Induced Draft |  | RI | Closed | Fresh | Ground | Well | Mississippi River | OP | 4 | 2009 |  |  | OP | 7 | 2009 |  |  | OP | 4 | 2009 | Y | SUB | ST | N/A | Industrial CHP | 1 |  |  |  | 1C MB MG
772 | IA | 10860 | Archer Daniels Midland Clinton | 2015 | 4 | 2A | CFB3 | CT1 | Conventional Steam Coal | 105 | 44109 | 36138 | [6 empty] | 728084 | 728084 |  |  | 663988 |  | 0 | 64096 |  | 0 | 32.3 | 23.5 |  |  |  |  | 720 |  | (RI) Recirculate: Induced Draft |  | RI | Closed | Fresh | Ground | Well | Mississippi River | OP | 4 | 2009 |  |  | OP | 7 | 2009 |  |  | OP | 4 | 2009 | Y | SUB | ST | N/A | Industrial CHP | 1 |  |  |  | 1C MB MG
772 | IA | 10860 | Archer Daniels Midland Clinton | 2015 | 5 | 2A | CFB3 | CT1 | Conventional Steam Coal | 105 | 49880 | 40907 | [6 empty] | 636055 | 636055 |  |  | 600439 |  | 0 | 35616 |  | 0 | 23.5 | 25.9 |  |  |  |  | 720 |  | (RI) Recirculate: Induced Draft |  | RI | Closed | Fresh | Ground | Well | Mississippi River | OP | 4 | 2009 |  |  | OP | 7 | 2009 |  |  | OP | 4 | 2009 | Y | SUB | ST | N/A | Industrial CHP | 1 |  |  |  | 1C MB MG
772 | IA | 10860 | Archer Daniels Midland Clinton | 2015 | 6 | 2A | CFB3 | CT1 | Conventional Steam Coal | 105 | 48471 | 40015 | [6 empty] | 0 | 0 |  |  | 0 |  | 0 | 0 |  | 0 | 32.4 | 27.7 |  |  |  |  | 720 |  | (RI) Recirculate: Induced Draft |  | RI | Closed | Fresh | Ground | Well | Mississippi River | OP | 4 | 2009 |  |  | OP | 7 | 2009 |  |  | OP | 4 | 2009 | Y | SUB | ST | N/A | Industrial CHP | 1 |  |  |  | 1C MB MG
772 | IA | 10860 | Archer Daniels Midland Clinton | 2015 | 7 | 2A | CFB3 | CT1 | Conventional Steam Coal | 105 | 51889 | 42779 | [6 empty] | 798814 | 798814 |  |  | 720894 |  | 0 | 77920 |  | 0 | 30.8 | 26.6 |  |  |  |  | 744 |  | (RI) Recirculate: Induced Draft |  | RI | Closed | Fresh | Ground | Well | Mississippi River | OP | 4 | 2009 |  |  | OP | 7 | 2009 |  |  | OP | 4 | 2009 | Y | SUB | ST | N/A | Industrial CHP | 1 |  |  |  | 1C MB MG
772 | IA | 10860 | Archer Daniels Midland Clinton | 2015 | 8 | 2A | CFB3 | CT1 | Conventional Steam Coal | 105 | 51716 | 42873 | [6 empty] | 798814 | 798814 |  |  | 720894 |  | 0 | 77920 |  | 0 | 28.2 | 25.6 |  |  |  |  | 744 |  | (RI) Recirculate: Induced Draft |  | RI | Closed | Fresh | Ground | Well | Mississippi River | OP | 4 | 2009 |  |  | OP | 7 | 2009 |  |  | OP | 4 | 2009 | Y | SUB | ST | N/A | Industrial CHP | 1 |  |  |  | 1C MB MG
772 | IA | 10860 | Archer Daniels Midland Clinton | 2015 | 9 | 2A | CFB3 | CT1 | Conventional Steam Coal | 105 | 49610 | 40645 | [6 empty] | 723554 | 723554 |  |  | 649762 |  | 0 | 69200 |  | 4592 | 33.3 | 25.1 |  |  |  |  | 720 |  | (RI) Recirculate: Induced Draft |  | RI | Closed | Fresh | Ground | Well | Mississippi River | OP | 4 | 2009 |  |  | OP | 7 | 2009 |  |  | OP | 4 | 2009 | Y | SUB | ST | N/A | Industrial CHP | 1 |  |  |  | 1C MB MG
772 | IA | 10860 | Archer Daniels Midland Clinton | 2015 | 10 | 2A | CFB3 | CT1 | Conventional Steam Coal | 105 | 50756 | 41720 | [6 empty] | 774915 | 774915 |  |  | 690391 |  | 0 | 67696 |  | 16828 | 28.3 | 20.9 |  |  |  |  | 744 |  | (RI) Recirculate: Induced Draft |  | RI | Closed | Fresh | Ground | Well | Mississippi River | OP | 4 | 2009 |  |  | OP | 7 | 2009 |  |  | OP | 4 | 2009 | Y | SUB | ST | N/A | Industrial CHP | 1 |  |  |  | 1C MB MG
772 | IA | 10860 | Archer Daniels Midland Clinton | 2015 | 11 | 2A | CFB3 | CT1 | Conventional Steam Coal | 105 | 46327 | 37742 | [6 empty] | 734906 | 734906 |  |  | 650414 |  | 0 | 69792 |  | 14700 | 27.6 | 16.7 |  |  |  |  | 720 |  | (RI) Recirculate: Induced Draft |  | RI | Closed | Fresh | Ground | Well | Mississippi River | OP | 4 | 2009 |  |  | OP | 7 | 2009 |  |  | OP | 4 | 2009 | Y | SUB | ST | N/A | Industrial CHP | 1 |  |  |  | 1C MB MG
772 | IA | 10860 | Archer Daniels Midland Clinton | 2015 | 12 | 2A | CFB3 | CT1 | Conventional Steam Coal | 105 | 45511 | 36879 | [6 empty] | 798971 | 798971 |  |  | 711495 |  | 0 | 64544 |  | 22932 | 28.8 | 13.6 |  |  |  |  | 744 |  | (RI) Recirculate: Induced Draft |  | RI | Closed | Fresh | Ground | Well | Mississippi River | OP | 4 | 2009 |  |  | OP | 7 | 2009 |  |  | OP | 4 | 2009 | Y | SUB | ST | N/A | Industrial CHP | 1 |  |  |  | 1C MB MG
772 | IA | 10864 | Archer Daniels Midland Cedar Rapids | 2015 | 1 | GEN1 | 1 | NCT | Conventional Steam Coal | 31 | 10341 | 8255 | [6 empty] | 42694 | 42694 |  |  | 42694 | 0 |  | 0 |  |  | 16.33 | 15.914 |  |  |  |  | 744 |  | (RI) Recirculate: Induced Draft |  | RI | Closed | Fresh | Ground | Municipal | SDD of Cedar Rapids \ Cedar River | OP | 11 | 1988 |  |  | OP | 10 | 1988 |  |  | OP | 10 | 1988 | Y | SUB | ST | N/A | Industrial CHP | 1 |  |  |  | Complex
772 | IA | 10864 | Archer Daniels Midland Cedar Rapids | 2015 | 2 | GEN1 | 1 | NCT | Conventional Steam Coal | 31 | 9340 | 7394 | [6 empty] | 188129 | 188129 |  |  | 188129 | 0 |  | 0 |  |  | 14.38 | 14.003 |  |  |  |  | 672 |  | (RI) Recirculate: Induced Draft |  | RI | Closed | Fresh | Ground | Municipal | SDD of Cedar Rapids \ Cedar River | OP | 11 | 1988 |  |  | OP | 10 | 1988 |  |  | OP | 10 | 1988 | Y | SUB | ST | N/A | Industrial CHP | 1 |  |  |  | Complex
772 | IA | 10864 | Archer Daniels Midland Cedar Rapids | 2015 | 3 | GEN1 | 1 | NCT | Conventional Steam Coal | 31 | 11013 | 8900 | [6 empty] | 327563 | 327563 |  |  | 327563 | 0 |  | 0 |  |  | 17.698 | 17.279 |  |  |  |  | 743 |  | (RI) Recirculate: Induced Draft |  | RI | Closed | Fresh | Ground | Municipal | SDD of Cedar Rapids \ Cedar River | OP | 11 | 1988 |  |  | OP | 10 | 1988 |  |  | OP | 10 | 1988 | Y | SUB | ST | N/A | Industrial CHP | 1 |  |  |  | Complex
772 | IA | 10864 | Archer Daniels Midland Cedar Rapids | 2015 | 4 | GEN1 | 1 | NCT | Conventional Steam Coal | 31 | 3406 | 2577 | [6 empty] | 331113 | 331113 |  |  | 331113 | 0 |  | 0 |  |  | 14.412 | 14.044 |  |  |  |  | 720 |  | (RI) Recirculate: Induced Draft |  | RI | Closed | Fresh | Ground | Municipal | SDD of Cedar Rapids \ Cedar River | OP | 11 | 1988 |  |  | OP | 10 | 1988 |  |  | OP | 10 | 1988 | Y | SUB | ST | N/A | Industrial CHP | 1 |  |  |  | Complex
772 | IA | 10864 | Archer Daniels Midland Cedar Rapids | 2015 | 5 | GEN1 | 1 | NCT | Conventional Steam Coal | 31 | 13348 | 10808 | [6 empty] | 350037 | 350037 |  |  | 350037 | 0 |  | 0 |  |  | 20.588 | 20.26 |  |  |  |  | 744 |  | (RI) Recirculate: Induced Draft |  | RI | Closed | Fresh | Ground | Municipal | SDD of Cedar Rapids \ Cedar River | OP | 11 | 1988 |  |  | OP | 10 | 1988 |  |  | OP | 10 | 1988 | Y | SUB | ST | N/A | Industrial CHP | 1 |  |  |  | Complex
772 | IA | 10864 | Archer Daniels Midland Cedar Rapids | 2015 | 6 | GEN1 | 1 | NCT | Conventional Steam Coal | 31 | 10826 | 8696 | [6 empty] | 332167 | 332167 |  |  | 332167 | 0 |  | 0 |  |  | 19.22 | 18.654 |  |  |  |  | 720 |  | (RI) Recirculate: Induced Draft |  | RI | Closed | Fresh | Ground | Municipal | SDD of Cedar Rapids \ Cedar River | OP | 11 | 1988 |  |  | OP | 10 | 1988 |  |  | OP | 10 | 1988 | Y | SUB | ST | N/A | Industrial CHP | 1 |  |  |  | Complex
772 | IA | 10864 | Archer Daniels Midland Cedar Rapids | 2015 | 7 | GEN1 | 1 | NCT | Conventional Steam Coal | 31 | 1216 | 955 | [6 empty] | 319741 | 319741 |  |  | 318992 | 749 |  | 0 |  |  | 18.892 | 18.454 |  |  |  |  | 744 |  | (RI) Recirculate: Induced Draft |  | RI | Closed | Fresh | Ground | Municipal | SDD of Cedar Rapids \ Cedar River | OP | 11 | 1988 |  |  | OP | 10 | 1988 |  |  | OP | 10 | 1988 | Y | SUB | ST | N/A | Industrial CHP | 1 |  |  |  | Complex
772 | IA | 10864 | Archer Daniels Midland Cedar Rapids | 2015 | 8 | GEN1 | 1 | NCT | Conventional Steam Coal | 31 | 14967 | 12106 | [6 empty] | 340142 | 340142 |  |  | 340142 | 0 |  | 0 |  |  | 22.195 | 21.762 |  |  |  |  | 744 |  | (RI) Recirculate: Induced Draft |  | RI | Closed | Fresh | Ground | Municipal | SDD of Cedar Rapids \ Cedar River | OP | 11 | 1988 |  |  | OP | 10 | 1988 |  |  | OP | 10 | 1988 | Y | SUB | ST | N/A | Industrial CHP | 1 |  |  |  | Complex
772 | IA | 10864 | Archer Daniels Midland Cedar Rapids | 2015 | 9 | GEN1 | 1 | NCT | Conventional Steam Coal | 31 | 6652 | 5273 | [6 empty] | 309166 | 309166 |  |  | 309166 | 0 |  | 0 |  |  | 20.429 | 19.319 |  |  |  |  | 720 |  | (RI) Recirculate: Induced Draft |  | RI | Closed | Fresh | Ground | Municipal | SDD of Cedar Rapids \ Cedar River | OP | 11 | 1988 |  |  | OP | 10 | 1988 |  |  | OP | 10 | 1988 | Y | SUB | ST | N/A | Industrial CHP | 1 |  |  |  | Complex
772 | IA | 10864 | Archer Daniels Midland Cedar Rapids | 2015 | 10 | GEN1 | 1 | NCT | Conventional Steam Coal | 31 | 9507 | 7572 | [6 empty] | 304289 | 304289 |  |  | 304289 | 0 |  | 0 |  |  | 17.673 | 17.334 |  |  |  |  | 744 |  | (RI) Recirculate: Induced Draft |  | RI | Closed | Fresh | Ground | Municipal | SDD of Cedar Rapids \ Cedar River | OP | 11 | 1988 |  |  | OP | 10 | 1988 |  |  | OP | 10 | 1988 | Y | SUB | ST | N/A | Industrial CHP | 1 |  |  |  | Complex
772 | IA | 10864 | Archer Daniels Midland Cedar Rapids | 2015 | 11 | GEN1 | 1 | NCT | Conventional Steam Coal | 31 | 9175 | 7240 | [6 empty] | 180380 | 180380 |  |  | 178831 | 1549 |  | 0 |  |  | 14.144 | 13.824 |  |  |  |  | 720 |  | (RI) Recirculate: Induced Draft |  | RI | Closed | Fresh | Ground | Municipal | SDD of Cedar Rapids \ Cedar River | OP | 11 | 1988 |  |  | OP | 10 | 1988 |  |  | OP | 10 | 1988 | Y | SUB | ST | N/A | Industrial CHP | 1 |  |  |  | Complex
772 | IA | 10864 | Archer Daniels Midland Cedar Rapids | 2015 | 12 | GEN1 | 1 | NCT | Conventional Steam Coal | 31 | 2422 | 1792 | [6 empty] | 351251 | 351251 |  |  | 351251 | 0 |  | 0 |  |  | 11.526 | 11.191 |  |  |  |  | 744 |  | (RI) Recirculate: Induced Draft |  | RI | Closed | Fresh | Ground | Municipal | SDD of Cedar Rapids \ Cedar River | OP | 11 | 1988 |  |  | OP | 10 | 1988 |  |  | OP | 10 | 1988 | Y | SUB | ST | N/A | Industrial CHP | 1 |  |  |  | Complex
772 | IA | 10864 | Archer Daniels Midland Cedar Rapids | 2015 | 1 | GEN2 | 1 | NCT | Conventional Steam Coal | 31 | 0 | 0 | [6 empty] | 42694 | 42694 |  |  | 42694 | 0 |  | 0 |  |  | 16.33 | 15.914 |  |  |  |  | 744 |  | (RI) Recirculate: Induced Draft |  | RI | Closed | Fresh | Ground | Municipal | SDD of Cedar Rapids \ Cedar River | OP | 11 | 1988 |  |  | OP | 10 | 1988 |  |  | OP | 10 | 1988 | Y | SUB | ST | N/A | Industrial CHP | 1 |  |  |  | Complex
772 | IA | 10864 | Archer Daniels Midland Cedar Rapids | 2015 | 2 | GEN2 | 1 | NCT | Conventional Steam Coal | 31 | 10766 | 8522 | [6 empty] | 188129 | 188129 |  |  | 188129 | 0 |  | 0 |  |  | 14.38 | 14.003 |  |  |  |  | 672 |  | (RI) Recirculate: Induced Draft |  | RI | Closed | Fresh | Ground | Municipal | SDD of Cedar Rapids \ Cedar River | OP | 11 | 1988 |  |  | OP | 10 | 1988 |  |  | OP | 10 | 1988 | Y | SUB | ST | N/A | Industrial CHP | 1 |  |  |  | Complex
772 | IA | 10864 | Archer Daniels Midland Cedar Rapids | 2015 | 3 | GEN2 | 1 | NCT | Conventional Steam Coal | 31 | 17642 | 14257 | [6 empty] | 327563 | 327563 |  |  | 327563 | 0 |  | 0 |  |  | 17.698 | 17.279 |  |  |  |  | 743 |  | (RI) Recirculate: Induced Draft |  | RI | Closed | Fresh | Ground | Municipal | SDD of Cedar Rapids \ Cedar River | OP | 11 | 1988 |  |  | OP | 10 | 1988 |  |  | OP | 10 | 1988 | Y | SUB | ST | N/A | Industrial CHP | 1 |  |  |  | Complex
772 | IA | 10864 | Archer Daniels Midland Cedar Rapids | 2015 | 4 | GEN2 | 1 | NCT | Conventional Steam Coal | 31 | 10238 | 7747 | [6 empty] | 331113 | 331113 |  |  | 331113 | 0 |  | 0 |  |  | 14.412 | 14.044 |  |  |  |  | 720 |  | (RI) Recirculate: Induced Draft |  | RI | Closed | Fresh | Ground | Municipal | SDD of Cedar Rapids \ Cedar River | OP | 11 | 1988 |  |  | OP | 10 | 1988 |  |  | OP | 10 | 1988 | Y | SUB | ST | N/A | Industrial CHP | 1 |  |  |  | Complex
772 | IA | 10864 | Archer Daniels Midland Cedar Rapids | 2015 | 5 | GEN2 | 1 | NCT | Conventional Steam Coal | 31 | 12142 | 9832 | [6 empty] | 350037 | 350037 |  |  | 350037 | 0 |  | 0 |  |  | 20.588 | 20.26 |  |  |  |  | 744 |  | (RI) Recirculate: Induced Draft |  | RI | Closed | Fresh | Ground | Municipal | SDD of Cedar Rapids \ Cedar River | OP | 11 | 1988 |  |  | OP | 10 | 1988 |  |  | OP | 10 | 1988 | Y | SUB | ST | N/A | Industrial CHP | 1 |  |  |  | Complex
772 | IA | 10864 | Archer Daniels Midland Cedar Rapids | 2015 | 6 | GEN2 | 1 | NCT | Conventional Steam Coal | 31 | 8765 | 7041 | [6 empty] | 332167 | 332167 |  |  | 332167 | 0 |  | 0 |  |  | 19.22 | 18.654 |  |  |  |  | 720 |  | (RI) Recirculate: Induced Draft |  | RI | Closed | Fresh | Ground | Municipal | SDD of Cedar Rapids \ Cedar River | OP | 11 | 1988 |  |  | OP | 10 | 1988 |  |  | OP | 10 | 1988 | Y | SUB | ST | N/A | Industrial CHP | 1 |  |  |  | Complex
772 | IA | 10864 | Archer Daniels Midland Cedar Rapids | 2015 | 7 | GEN2 | 1 | NCT | Conventional Steam Coal | 31 | 14552 | 11434 | [6 empty] | 319741 | 319741 |  |  | 318992 | 749 |  | 0 |  |  | 18.892 | 18.454 |  |  |  |  | 744 |  | (RI) Recirculate: Induced Draft |  | RI | Closed | Fresh | Ground | Municipal | SDD of Cedar Rapids \ Cedar River | OP | 11 | 1988 |  |  | OP | 10 | 1988 |  |  | OP | 10 | 1988 | Y | SUB | ST | N/A | Industrial CHP | 1 |  |  |  | Complex
772 | IA | 10864 | Archer Daniels Midland Cedar Rapids | 2015 | 8 | GEN2 | 1 | NCT | Conventional Steam Coal | 31 | 1465 | 1185 | [6 empty] | 340142 | 340142 |  |  | 340142 | 0 |  | 0 |  |  | 22.195 | 21.762 |  |  |  |  | 744 |  | (RI) Recirculate: Induced Draft |  | RI | Closed | Fresh | Ground | Municipal | SDD of Cedar Rapids \ Cedar River | OP | 11 | 1988 |  |  | OP | 10 | 1988 |  |  | OP | 10 | 1988 | Y | SUB | ST | N/A | Industrial CHP | 1 |  |  |  | Complex
772 | IA | 10864 | Archer Daniels Midland Cedar Rapids | 2015 | 9 | GEN2 | 1 | NCT | Conventional Steam Coal | 31 | 9915 | 7860 | [6 empty] | 309166 | 309166 |  |  | 309166 | 0 |  | 0 |  |  | 20.429 | 19.319 |  |  |  |  | 720 |  | (RI) Recirculate: Induced Draft |  | RI | Closed | Fresh | Ground | Municipal | SDD of Cedar Rapids \ Cedar River | OP | 11 | 1988 |  |  | OP | 10 | 1988 |  |  | OP | 10 | 1988 | Y | SUB | ST | N/A | Industrial CHP | 1 |  |  |  | Complex
772 | IA | 10864 | Archer Daniels Midland Cedar Rapids | 2015 | 10 | GEN2 | 1 | NCT | Conventional Steam Coal | 31 | 17713 | 14107 | [6 empty] | 304289 | 304289 |  |  | 304289 | 0 |  | 0 |  |  | 17.673 | 17.334 |  |  |  |  | 744 |  | (RI) Recirculate: Induced Draft |  | RI | Closed | Fresh | Ground | Municipal | SDD of Cedar Rapids \ Cedar River | OP | 11 | 1988 |  |  | OP | 10 | 1988 |  |  | OP | 10 | 1988 | Y | SUB | ST | N/A | Industrial CHP | 1 |  |  |  | Complex
772 | IA | 10864 | Archer Daniels Midland Cedar Rapids | 2015 | 11 | GEN2 | 1 | NCT | Conventional Steam Coal | 31 | 16490 | 13012 | [6 empty] | 180380 | 180380 |  |  | 178831 | 1549 |  | 0 |  |  | 14.144 | 13.824 |  |  |  |  | 720 |  | (RI) Recirculate: Induced Draft |  | RI | Closed | Fresh | Ground | Municipal | SDD of Cedar Rapids \ Cedar River | OP | 11 | 1988 |  |  | OP | 10 | 1988 |  |  | OP | 10 | 1988 | Y | SUB | ST | N/A | Industrial CHP | 1 |  |  |  | Complex
772 | IA | 10864 | Archer Daniels Midland Cedar Rapids | 2015 | 12 | GEN2 | 1 | NCT | Conventional Steam Coal | 31 | 714 | 528 | [6 empty] | 351251 | 351251 |  |  | 351251 | 0 |  | 0 |  |  | 11.526 | 11.191 |  |  |  |  | 744 |  | (RI) Recirculate: Induced Draft |  | RI | Closed | Fresh | Ground | Municipal | SDD of Cedar Rapids \ Cedar River | OP | 11 | 1988 |  |  | OP | 10 | 1988 |  |  | OP | 10 | 1988 | Y | SUB | ST | N/A | Industrial CHP | 1 |  |  |  | Complex
772 | IA | 10864 | Archer Daniels Midland Cedar Rapids | 2015 | 1 | GEN3 | 1 | NCT | Conventional Steam Coal | 31 | 19586 | 15634 | [6 empty] | 42694 | 42694 |  |  | 42694 | 0 |  | 0 |  |  | 16.33 | 15.914 |  |  |  |  | 744 |  | (RI) Recirculate: Induced Draft |  | RI | Closed | Fresh | Ground | Municipal | SDD of Cedar Rapids \ Cedar River | OP | 11 | 1988 |  |  | OP | 10 | 1988 |  |  | OP | 10 | 1988 | Y | SUB | ST | N/A | Industrial CHP | 1 |  |  |  | Complex
772 | IA | 10864 | Archer Daniels Midland Cedar Rapids | 2015 | 2 | GEN3 | 1 | NCT | Conventional Steam Coal | 31 | 16778 | 13281 | [6 empty] | 188129 | 188129 |  |  | 188129 | 0 |  | 0 |  |  | 14.38 | 14.003 |  |  |  |  | 672 |  | (RI) Recirculate: Induced Draft |  | RI | Closed | Fresh | Ground | Municipal | SDD of Cedar Rapids \ Cedar River | OP | 11 | 1988 |  |  | OP | 10 | 1988 |  |  | OP | 10 | 1988 | Y | SUB | ST | N/A | Industrial CHP | 1 |  |  |  | Complex
772 | IA | 10864 | Archer Daniels Midland Cedar Rapids | 2015 | 3 | GEN3 | 1 | NCT | Conventional Steam Coal | 31 | 16379 | 13236 | [6 empty] | 327563 | 327563 |  |  | 327563 | 0 |  | 0 |  |  | 17.698 | 17.279 |  |  |  |  | 743 |  | (RI) Recirculate: Induced Draft |  | RI | Closed | Fresh | Ground | Municipal | SDD of Cedar Rapids \ Cedar River | OP | 11 | 1988 |  |  | OP | 10 | 1988 |  |  | OP | 10 | 1988 | Y | SUB | ST | N/A | Industrial CHP | 1 |  |  |  | Complex
772 | IA | 10864 | Archer Daniels Midland Cedar Rapids | 2015 | 4 | GEN3 | 1 | NCT | Conventional Steam Coal | 31 | 3066 | 2320 | [6 empty] | 331113 | 331113 |  |  | 331113 | 0 |  | 0 |  |  | 14.412 | 14.044 |  |  |  |  | 720 |  | (RI) Recirculate: Induced Draft |  | RI | Closed | Fresh | Ground | Municipal | SDD of Cedar Rapids \ Cedar River | OP | 11 | 1988 |  |  | OP | 10 | 1988 |  |  | OP | 10 | 1988 | Y | SUB | ST | N/A | Industrial CHP | 1 |  |  |  | Complex
772 | IA | 10864 | Archer Daniels Midland Cedar Rapids | 2015 | 5 | GEN3 | 1 | NCT | Conventional Steam Coal | 31 | 1330 | 1077 | [6 empty] | 350037 | 350037 |  |  | 350037 | 0 |  | 0 |  |  | 20.588 | 20.26 |  |  |  |  | 744 |  | (RI) Recirculate: Induced Draft |  | RI | Closed | Fresh | Ground | Municipal | SDD of Cedar Rapids \ Cedar River | OP | 11 | 1988 |  |  | OP | 10 | 1988 |  |  | OP | 10 | 1988 | Y | SUB | ST | N/A | Industrial CHP | 1 |  |  |  | Complex
772 | IA | 10864 | Archer Daniels Midland Cedar Rapids | 2015 | 6 | GEN3 | 1 | NCT | Conventional Steam Coal | 31 | 8658 | 6955 | [6 empty] | 332167 | 332167 |  |  | 332167 | 0 |  | 0 |  |  | 19.22 | 18.654 |  |  |  |  | 720 |  | (RI) Recirculate: Induced Draft |  | RI | Closed | Fresh | Ground | Municipal | SDD of Cedar Rapids \ Cedar River | OP | 11 | 1988 |  |  | OP | 10 | 1988 |  |  | OP | 10 | 1988 | Y | SUB | ST | N/A | Industrial CHP | 1 |  |  |  | Complex
772 | IA | 10864 | Archer Daniels Midland Cedar Rapids | 2015 | 7 | GEN3 | 1 | NCT | Conventional Steam Coal | 31 | 4410 | 3465 | [6 empty] | 319741 | 319741 |  |  | 318992 | 749 |  | 0 |  |  | 18.892 | 18.454 |  |  |  |  | 744 |  | (RI) Recirculate: Induced Draft |  | RI | Closed | Fresh | Ground | Municipal | SDD of Cedar Rapids \ Cedar River | OP | 11 | 1988 |  |  | OP | 10 | 1988 |  |  | OP | 10 | 1988 | Y | SUB | ST | N/A | Industrial CHP | 1 |  |  |  | Complex
772 | IA | 10864 | Archer Daniels Midland Cedar Rapids | 2015 | 8 | GEN3 | 1 | NCT | Conventional Steam Coal | 31 | 14618 | 11824 | [6 empty] | 340142 | 340142 |  |  | 340142 | 0 |  | 0 |  |  | 22.195 | 21.762 |  |  |  |  | 744 |  | (RI) Recirculate: Induced Draft |  | RI | Closed | Fresh | Ground | Municipal | SDD of Cedar Rapids \ Cedar River | OP | 11 | 1988 |  |  | OP | 10 | 1988 |  |  | OP | 10 | 1988 | Y | SUB | ST | N/A | Industrial CHP | 1 |  |  |  | Complex
772 | IA | 10864 | Archer Daniels Midland Cedar Rapids | 2015 | 9 | GEN3 | 1 | NCT | Conventional Steam Coal | 31 | 12780 | 10131 | [6 empty] | 309166 | 309166 |  |  | 309166 | 0 |  | 0 |  |  | 20.429 | 19.319 |  |  |  |  | 720 |  | (RI) Recirculate: Induced Draft |  | RI | Closed | Fresh | Ground | Municipal | SDD of Cedar Rapids \ Cedar River | OP | 11 | 1988 |  |  | OP | 10 | 1988 |  |  | OP | 10 | 1988 | Y | SUB | ST | N/A | Industrial CHP | 1 |  |  |  | Complex
772 | IA | 10864 | Archer Daniels Midland Cedar Rapids | 2015 | 10 | GEN3 | 1 | NCT | Conventional Steam Coal | 31 | 12255 | 9760 | [6 empty] | 304289 | 304289 |  |  | 304289 | 0 |  | 0 |  |  | 17.673 | 17.334 |  |  |  |  | 744 |  | (RI) Recirculate: Induced Draft |  | RI | Closed | Fresh | Ground | Municipal | SDD of Cedar Rapids \ Cedar River | OP | 11 | 1988 |  |  | OP | 10 | 1988 |  |  | OP | 10 | 1988 | Y | SUB | ST | N/A | Industrial CHP | 1 |  |  |  | Complex
772 | IA | 10864 | Archer Daniels Midland Cedar Rapids | 2015 | 11 | GEN3 | 1 | NCT | Conventional Steam Coal | 31 | 12707 | 10027 | [6 empty] | 180380 | 180380 |  |  | 178831 | 1549 |  | 0 |  |  | 14.144 | 13.824 |  |  |  |  | 720 |  | (RI) Recirculate: Induced Draft |  | RI | Closed | Fresh | Ground | Municipal | SDD of Cedar Rapids \ Cedar River | OP | 11 | 1988 |  |  | OP | 10 | 1988 |  |  | OP | 10 | 1988 | Y | SUB | ST | N/A | Industrial CHP | 1 |  |  |  | Complex
772 | IA | 10864 | Archer Daniels Midland Cedar Rapids | 2015 | 12 | GEN3 | 1 | NCT | Conventional Steam Coal | 31 | 11628 | 8603 | [6 empty] | 351251 | 351251 |  |  | 351251 | 0 |  | 0 |  |  | 11.526 | 11.191 |  |  |  |  | 744 |  | (RI) Recirculate: Induced Draft |  | RI | Closed | Fresh | Ground | Municipal | SDD of Cedar Rapids \ Cedar River | OP | 11 | 1988 |  |  | OP | 10 | 1988 |  |  | OP | 10 | 1988 | Y | SUB | ST | N/A | Industrial CHP | 1 |  |  |  | Complex
772 | IA | 10864 | Archer Daniels Midland Cedar Rapids | 2015 | 1 | GEN4 | 1 | NCT | Conventional Steam Coal | 31 | 12743 | 10172 | [6 empty] | 42694 | 42694 |  |  | 42694 | 0 |  | 0 |  |  | 16.33 | 15.914 |  |  |  |  | 744 |  | (RI) Recirculate: Induced Draft |  | RI | Closed | Fresh | Ground | Municipal | SDD of Cedar Rapids \ Cedar River | OP | 11 | 1988 |  |  | OP | 10 | 1988 |  |  | OP | 10 | 1988 | Y | SUB | ST | N/A | Industrial CHP | 1 |  |  |  | Complex
772 | IA | 10864 | Archer Daniels Midland Cedar Rapids | 2015 | 2 | GEN4 | 1 | NCT | Conventional Steam Coal | 31 | 11210 | 8874 | [6 empty] | 188129 | 188129 |  |  | 188129 | 0 |  | 0 |  |  | 14.38 | 14.003 |  |  |  |  | 672 |  | (RI) Recirculate: Induced Draft |  | RI | Closed | Fresh | Ground | Municipal | SDD of Cedar Rapids \ Cedar River | OP | 11 | 1988 |  |  | OP | 10 | 1988 |  |  | OP | 10 | 1988 | Y | SUB | ST | N/A | Industrial CHP | 1 |  |  |  | Complex
772 | IA | 10864 | Archer Daniels Midland Cedar Rapids | 2015 | 3 | GEN4 | 1 | NCT | Conventional Steam Coal | 31 | 4215 | 3406 | [6 empty] | 327563 | 327563 |  |  | 327563 | 0 |  | 0 |  |  | 17.698 | 17.279 |  |  |  |  | 743 |  | (RI) Recirculate: Induced Draft |  | RI | Closed | Fresh | Ground | Municipal | SDD of Cedar Rapids \ Cedar River | OP | 11 | 1988 |  |  | OP | 10 | 1988 |  |  | OP | 10 | 1988 | Y | SUB | ST | N/A | Industrial CHP | 1 |  |  |  | Complex
772 | IA | 10864 | Archer Daniels Midland Cedar Rapids | 2015 | 4 | GEN4 | 1 | NCT | Conventional Steam Coal | 31 | 7767 | 5877 | [6 empty] | 331113 | 331113 |  |  | 331113 | 0 |  | 0 |  |  | 14.412 | 14.044 |  |  |  |  | 720 |  | (RI) Recirculate: Induced Draft |  | RI | Closed | Fresh | Ground | Municipal | SDD of Cedar Rapids \ Cedar River | OP | 11 | 1988 |  |  | OP | 10 | 1988 |  |  | OP | 10 | 1988 | Y | SUB | ST | N/A | Industrial CHP | 1 |  |  |  | Complex
772 | IA | 10864 | Archer Daniels Midland Cedar Rapids | 2015 | 5 | GEN4 | 1 | NCT | Conventional Steam Coal | 31 | 16251 | 13159 | [6 empty] | 350037 | 350037 |  |  | 350037 | 0 |  | 0 |  |  | 20.588 | 20.26 |  |  |  |  | 744 |  | (RI) Recirculate: Induced Draft |  | RI | Closed | Fresh | Ground | Municipal | SDD of Cedar Rapids \ Cedar River | OP | 11 | 1988 |  |  | OP | 10 | 1988 |  |  | OP | 10 | 1988 | Y | SUB | ST | N/A | Industrial CHP | 1 |  |  |  | Complex
772 | IA | 10864 | Archer Daniels Midland Cedar Rapids | 2015 | 6 | GEN4 | 1 | NCT | Conventional Steam Coal | 31 | 13045 | 10479 | [6 empty] | 332167 | 332167 |  |  | 332167 | 0 |  | 0 |  |  | 19.22 | 18.654 |  |  |  |  | 720 |  | (RI) Recirculate: Induced Draft |  | RI | Closed | Fresh | Ground | Municipal | SDD of Cedar Rapids \ Cedar River | OP | 11 | 1988 |  |  | OP | 10 | 1988 |  |  | OP | 10 | 1988 | Y | SUB | ST | N/A | Industrial CHP | 1 |  |  |  | Complex
772 | IA | 10864 | Archer Daniels Midland Cedar Rapids | 2015 | 7 | GEN4 | 1 | NCT | Conventional Steam Coal | 31 | 14427 | 11335 | [6 empty] | 319741 | 319741 |  |  | 318992 | 749 |  | 0 |  |  | 18.892 | 18.454 |  |  |  |  | 744 |  | (RI) Recirculate: Induced Draft |  | RI | Closed | Fresh | Ground | Municipal | SDD of Cedar Rapids \ Cedar River | OP | 11 | 1988 |  |  | OP | 10 | 1988 |  |  | OP | 10 | 1988 | Y | SUB | ST | N/A | Industrial CHP | 1 |  |  |  | Complex
772 | IA | 10864 | Archer Daniels Midland Cedar Rapids | 2015 | 8 | GEN4 | 1 | NCT | Conventional Steam Coal | 31 | 16182 | 13089 | [6 empty] | 340142 | 340142 |  |  | 340142 | 0 |  | 0 |  |  | 22.195 | 21.762 |  |  |  |  | 744 |  | (RI) Recirculate: Induced Draft |  | RI | Closed | Fresh | Ground | Municipal | SDD of Cedar Rapids \ Cedar River | OP | 11 | 1988 |  |  | OP | 10 | 1988 |  |  | OP | 10 | 1988 | Y | SUB | ST | N/A | Industrial CHP | 1 |  |  |  | Complex
772 | IA | 10864 | Archer Daniels Midland Cedar Rapids | 2015 | 9 | GEN4 | 1 | NCT | Conventional Steam Coal | 31 | 8703 | 6899 | [6 empty] | 309166 | 309166 |  |  | 309166 | 0 |  | 0 |  |  | 20.429 | 19.319 |  |  |  |  | 720 |  | (RI) Recirculate: Induced Draft |  | RI | Closed | Fresh | Ground | Municipal | SDD of Cedar Rapids \ Cedar River | OP | 11 | 1988 |  |  | OP | 10 | 1988 |  |  | OP | 10 | 1988 | Y | SUB | ST | N/A | Industrial CHP | 1 |  |  |  | Complex
772 | IA | 10864 | Archer Daniels Midland Cedar Rapids | 2015 | 10 | GEN4 | 1 | NCT | Conventional Steam Coal | 31 | 7593 | 6047 | [6 empty] | 304289 | 304289 |  |  | 304289 | 0 |  | 0 |  |  | 17.673 | 17.334 |  |  |  |  | 744 |  | (RI) Recirculate: Induced Draft |  | RI | Closed | Fresh | Ground | Municipal | SDD of Cedar Rapids \ Cedar River | OP | 11 | 1988 |  |  | OP | 10 | 1988 |  |  | OP | 10 | 1988 | Y | SUB | ST | N/A | Industrial CHP | 1 |  |  |  | Complex
772 | IA | 10864 | Archer Daniels Midland Cedar Rapids | 2015 | 11 | GEN4 | 1 | NCT | Conventional Steam Coal | 31 | 0 | 0 | [6 empty] | 180380 | 180380 |  |  | 178831 | 1549 |  | 0 |  |  | 14.144 | 13.824 |  |  |  |  | 720 |  | (RI) Recirculate: Induced Draft |  | RI | Closed | Fresh | Ground | Municipal | SDD of Cedar Rapids \ Cedar River | OP | 11 | 1988 |  |  | OP | 10 | 1988 |  |  | OP | 10 | 1988 | Y | SUB | ST | N/A | Industrial CHP | 1 |  |  |  | Complex
772 | IA | 10864 | Archer Daniels Midland Cedar Rapids | 2015 | 12 | GEN4 | 1 | NCT | Conventional Steam Coal | 31 | 17006 | 12582 | [6 empty] | 351251 | 351251 |  |  | 351251 | 0 |  | 0 |  |  | 11.526 | 11.191 |  |  |  |  | 744 |  | (RI) Recirculate: Induced Draft |  | RI | Closed | Fresh | Ground | Municipal | SDD of Cedar Rapids \ Cedar River | OP | 11 | 1988 |  |  | OP | 10 | 1988 |  |  | OP | 10 | 1988 | Y | SUB | ST | N/A | Industrial CHP | 1 |  |  |  | Complex
772 | IA | 10864 | Archer Daniels Midland Cedar Rapids | 2015 | 1 | GEN5 | 1 | NCT | Conventional Steam Coal | 31 | 17720 | 14145 | [6 empty] | 42694 | 42694 |  |  | 42694 | 0 |  | 0 |  |  | 16.33 | 15.914 |  |  |  |  | 744 |  | (RI) Recirculate: Induced Draft |  | RI | Closed | Fresh | Ground | Municipal | SDD of Cedar Rapids \ Cedar River | OP | 2 | 1995 |  |  | OP | 10 | 1988 |  |  | OP | 10 | 1988 | Y | SUB | ST | N/A | Industrial CHP | 1 |  |  |  | Complex
772 | IA | 10864 | Archer Daniels Midland Cedar Rapids | 2015 | 2 | GEN5 | 1 | NCT | Conventional Steam Coal | 31 | 5570 | 4409 | [6 empty] | 188129 | 188129 |  |  | 188129 | 0 |  | 0 |  |  | 14.38 | 14.003 |  |  |  |  | 672 |  | (RI) Recirculate: Induced Draft |  | RI | Closed | Fresh | Ground | Municipal | SDD of Cedar Rapids \ Cedar River | OP | 2 | 1995 |  |  | OP | 10 | 1988 |  |  | OP | 10 | 1988 | Y | SUB | ST | N/A | Industrial CHP | 1 |  |  |  | Complex
772 | IA | 10864 | Archer Daniels Midland Cedar Rapids | 2015 | 3 | GEN5 | 1 | NCT | Conventional Steam Coal | 31 | 12799 | 10343 | [6 empty] | 327563 | 327563 |  |  | 327563 | 0 |  | 0 |  |  | 17.698 | 17.279 |  |  |  |  | 743 |  | (RI) Recirculate: Induced Draft |  | RI | Closed | Fresh | Ground | Municipal | SDD of Cedar Rapids \ Cedar River | OP | 2 | 1995 |  |  | OP | 10 | 1988 |  |  | OP | 10 | 1988 | Y | SUB | ST | N/A | Industrial CHP | 1 |  |  |  | Complex
772 | IA | 10864 | Archer Daniels Midland Cedar Rapids | 2015 | 4 | GEN5 | 1 | NCT | Conventional Steam Coal | 31 | 12968 | 9811 | [6 empty] | 331113 | 331113 |  |  | 331113 | 0 |  | 0 |  |  | 14.412 | 14.044 |  |  |  |  | 720 |  | (RI) Recirculate: Induced Draft |  | RI | Closed | Fresh | Ground | Municipal | SDD of Cedar Rapids \ Cedar River | OP | 2 | 1995 |  |  | OP | 10 | 1988 |  |  | OP | 10 | 1988 | Y | SUB | ST | N/A | Industrial CHP | 1 |  |  |  | Complex
772 | IA | 10864 | Archer Daniels Midland Cedar Rapids | 2015 | 5 | GEN5 | 1 | NCT | Conventional Steam Coal | 31 | 17989 | 14566 | [6 empty] | 350037 | 350037 |  |  | 350037 | 0 |  | 0 |  |  | 20.588 | 20.26 |  |  |  |  | 744 |  | (RI) Recirculate: Induced Draft |  | RI | Closed | Fresh | Ground | Municipal | SDD of Cedar Rapids \ Cedar River | OP | 2 | 1995 |  |  | OP | 10 | 1988 |  |  | OP | 10 | 1988 | Y | SUB | ST | N/A | Industrial CHP | 1 |  |  |  | Complex
772 | IA | 10864 | Archer Daniels Midland Cedar Rapids | 2015 | 6 | GEN5 | 1 | NCT | Conventional Steam Coal | 31 | 17960 | 14427 | [6 empty] | 332167 | 332167 |  |  | 332167 | 0 |  | 0 |  |  | 19.22 | 18.654 |  |  |  |  | 720 |  | (RI) Recirculate: Induced Draft |  | RI | Closed | Fresh | Ground | Municipal | SDD of Cedar Rapids \ Cedar River | OP | 2 | 1995 |  |  | OP | 10 | 1988 |  |  | OP | 10 | 1988 | Y | SUB | ST | N/A | Industrial CHP | 1 |  |  |  | Complex
772 | IA | 10864 | Archer Daniels Midland Cedar Rapids | 2015 | 7 | GEN5 | 1 | NCT | Conventional Steam Coal | 31 | 17676 | 13888 | [6 empty] | 319741 | 319741 |  |  | 318992 | 749 |  | 0 |  |  | 18.892 | 18.454 |  |  |  |  | 744 |  | (RI) Recirculate: Induced Draft |  | RI | Closed | Fresh | Ground | Municipal | SDD of Cedar Rapids \ Cedar River | OP | 2 | 1995 |  |  | OP | 10 | 1988 |  |  | OP | 10 | 1988 | Y | SUB | ST | N/A | Industrial CHP | 1 |  |  |  | Complex
772 | IA | 10864 | Archer Daniels Midland Cedar Rapids | 2015 | 8 | GEN5 | 1 | NCT | Conventional Steam Coal | 31 | 16543 | 13381 | [6 empty] | 340142 | 340142 |  |  | 340142 | 0 |  | 0 |  |  | 22.195 | 21.762 |  |  |  |  | 744 |  | (RI) Recirculate: Induced Draft |  | RI | Closed | Fresh | Ground | Municipal | SDD of Cedar Rapids \ Cedar River | OP | 2 | 1995 |  |  | OP | 10 | 1988 |  |  | OP | 10 | 1988 | Y | SUB | ST | N/A | Industrial CHP | 1 |  |  |  | Complex
772 | IA | 10864 | Archer Daniels Midland Cedar Rapids | 2015 | 9 | GEN5 | 1 | NCT | Conventional Steam Coal | 31 | 13024 | 10324 | [6 empty] | 309166 | 309166 |  |  | 309166 | 0 |  | 0 |  |  | 20.429 | 19.319 |  |  |  |  | 720 |  | (RI) Recirculate: Induced Draft |  | RI | Closed | Fresh | Ground | Municipal | SDD of Cedar Rapids \ Cedar River | OP | 2 | 1995 |  |  | OP | 10 | 1988 |  |  | OP | 10 | 1988 | Y | SUB | ST | N/A | Industrial CHP | 1 |  |  |  | Complex
772 | IA | 10864 | Archer Daniels Midland Cedar Rapids | 2015 | 10 | GEN5 | 1 | NCT | Conventional Steam Coal | 31 | 18209 | 14502 | [6 empty] | 304289 | 304289 |  |  | 304289 | 0 |  | 0 |  |  | 17.673 | 17.334 |  |  |  |  | 744 |  | (RI) Recirculate: Induced Draft |  | RI | Closed | Fresh | Ground | Municipal | SDD of Cedar Rapids \ Cedar River | OP | 2 | 1995 |  |  | OP | 10 | 1988 |  |  | OP | 10 | 1988 | Y | SUB | ST | N/A | Industrial CHP | 1 |  |  |  | Complex
772 | IA | 10864 | Archer Daniels Midland Cedar Rapids | 2015 | 11 | GEN5 | 1 | NCT | Conventional Steam Coal | 31 | 17601 | 13889 | [6 empty] | 180380 | 180380 |  |  | 178831 | 1549 |  | 0 |  |  | 14.144 | 13.824 |  |  |  |  | 720 |  | (RI) Recirculate: Induced Draft |  | RI | Closed | Fresh | Ground | Municipal | SDD of Cedar Rapids \ Cedar River | OP | 2 | 1995 |  |  | OP | 10 | 1988 |  |  | OP | 10 | 1988 | Y | SUB | ST | N/A | Industrial CHP | 1 |  |  |  | Complex
772 | IA | 10864 | Archer Daniels Midland Cedar Rapids | 2015 | 12 | GEN5 | 1 | NCT | Conventional Steam Coal | 31 | 16283 | 12047 | [6 empty] | 351251 | 351251 |  |  | 351251 | 0 |  | 0 |  |  | 11.526 | 11.191 |  |  |  |  | 744 |  | (RI) Recirculate: Induced Draft |  | RI | Closed | Fresh | Ground | Municipal | SDD of Cedar Rapids \ Cedar River | OP | 2 | 1995 |  |  | OP | 10 | 1988 |  |  | OP | 10 | 1988 | Y | SUB | ST | N/A | Industrial CHP | 1 |  |  |  | Complex
772 | IA | 10864 | Archer Daniels Midland Cedar Rapids | 2015 | 1 | GEN6 | 1 | NCT | Conventional Steam Coal | 105 | 35321 | 28195 | [6 empty] | 42694 | 42694 |  |  | 42694 | 0 |  | 0 |  |  | 16.33 | 15.914 |  |  |  |  | 744 |  | (RI) Recirculate: Induced Draft |  | RI | Closed | Fresh | Ground | Municipal | SDD of Cedar Rapids \ Cedar River | OP | 11 | 2000 |  |  | OP | 10 | 1988 |  |  | OP | 10 | 1988 | Y | SUB | ST | N/A | Industrial CHP | 1 |  |  |  | Complex
772 | IA | 10864 | Archer Daniels Midland Cedar Rapids | 2015 | 2 | GEN6 | 1 | NCT | Conventional Steam Coal | 105 | 34877 | 27609 | [6 empty] | 188129 | 188129 |  |  | 188129 | 0 |  | 0 |  |  | 14.38 | 14.003 |  |  |  |  | 672 |  | (RI) Recirculate: Induced Draft |  | RI | Closed | Fresh | Ground | Municipal | SDD of Cedar Rapids \ Cedar River | OP | 11 | 2000 |  |  | OP | 10 | 1988 |  |  | OP | 10 | 1988 | Y | SUB | ST | N/A | Industrial CHP | 1 |  |  |  | Complex
772 | IA | 10864 | Archer Daniels Midland Cedar Rapids | 2015 | 3 | GEN6 | 1 | NCT | Conventional Steam Coal | 105 | 46785 | 37808 | [6 empty] | 327563 | 327563 |  |  | 327563 | 0 |  | 0 |  |  | 17.698 | 17.279 |  |  |  |  | 743 |  | (RI) Recirculate: Induced Draft |  | RI | Closed | Fresh | Ground | Municipal | SDD of Cedar Rapids \ Cedar River | OP | 11 | 2000 |  |  | OP | 10 | 1988 |  |  | OP | 10 | 1988 | Y | SUB | ST | N/A | Industrial CHP | 1 |  |  |  | Complex
772 | IA | 10864 | Archer Daniels Midland Cedar Rapids | 2015 | 4 | GEN6 | 1 | NCT | Conventional Steam Coal | 105 | 36129 | 27337 | [6 empty] | 331113 | 331113 |  |  | 331113 | 0 |  | 0 |  |  | 14.412 | 14.044 |  |  |  |  | 720 |  | (RI) Recirculate: Induced Draft |  | RI | Closed | Fresh | Ground | Municipal | SDD of Cedar Rapids \ Cedar River | OP | 11 | 2000 |  |  | OP | 10 | 1988 |  |  | OP | 10 | 1988 | Y | SUB | ST | N/A | Industrial CHP | 1 |  |  |  | Complex
772 | IA | 10864 | Archer Daniels Midland Cedar Rapids | 2015 | 5 | GEN6 | 1 | NCT | Conventional Steam Coal | 105 | 48688 | 39424 | [6 empty] | 350037 | 350037 |  |  | 350037 | 0 |  | 0 |  |  | 20.588 | 20.26 |  |  |  |  | 744 |  | (RI) Recirculate: Induced Draft |  | RI | Closed | Fresh | Ground | Municipal | SDD of Cedar Rapids \ Cedar River | OP | 11 | 2000 |  |  | OP | 10 | 1988 |  |  | OP | 10 | 1988 | Y | SUB | ST | N/A | Industrial CHP | 1 |  |  |  | Complex
772 | IA | 10864 | Archer Daniels Midland Cedar Rapids | 2015 | 6 | GEN6 | 1 | NCT | Conventional Steam Coal | 105 | 47119 | 37849 | [6 empty] | 332167 | 332167 |  |  | 332167 | 0 |  | 0 |  |  | 19.22 | 18.654 |  |  |  |  | 720 |  | (RI) Recirculate: Induced Draft |  | RI | Closed | Fresh | Ground | Municipal | SDD of Cedar Rapids \ Cedar River | OP | 11 | 2000 |  |  | OP | 10 | 1988 |  |  | OP | 10 | 1988 | Y | SUB | ST | N/A | Industrial CHP | 1 |  |  |  | Complex
772 | IA | 10864 | Archer Daniels Midland Cedar Rapids | 2015 | 7 | GEN6 | 1 | NCT | Conventional Steam Coal | 105 | 49684 | 39037 | [6 empty] | 319741 | 319741 |  |  | 318992 | 749 |  | 0 |  |  | 18.892 | 18.454 |  |  |  |  | 744 |  | (RI) Recirculate: Induced Draft |  | RI | Closed | Fresh | Ground | Municipal | SDD of Cedar Rapids \ Cedar River | OP | 11 | 2000 |  |  | OP | 10 | 1988 |  |  | OP | 10 | 1988 | Y | SUB | ST | N/A | Industrial CHP | 1 |  |  |  | Complex
772 | IA | 10864 | Archer Daniels Midland Cedar Rapids | 2015 | 8 | GEN6 | 1 | NCT | Conventional Steam Coal | 105 | 54193 | 43834 | [6 empty] | 340142 | 340142 |  |  | 340142 | 0 |  | 0 |  |  | 22.195 | 21.762 |  |  |  |  | 744 |  | (RI) Recirculate: Induced Draft |  | RI | Closed | Fresh | Ground | Municipal | SDD of Cedar Rapids \ Cedar River | OP | 11 | 2000 |  |  | OP | 10 | 1988 |  |  | OP | 10 | 1988 | Y | SUB | ST | N/A | Industrial CHP | 1 |  |  |  | Complex
772 | IA | 10864 | Archer Daniels Midland Cedar Rapids | 2015 | 9 | GEN6 | 1 | NCT | Conventional Steam Coal | 105 | 49333 | 39106 | [6 empty] | 309166 | 309166 |  |  | 309166 | 0 |  | 0 |  |  | 20.429 | 19.319 |  |  |  |  | 720 |  | (RI) Recirculate: Induced Draft |  | RI | Closed | Fresh | Ground | Municipal | SDD of Cedar Rapids \ Cedar River | OP | 11 | 2000 |  |  | OP | 10 | 1988 |  |  | OP | 10 | 1988 | Y | SUB | ST | N/A | Industrial CHP | 1 |  |  |  | Complex
772 | IA | 10864 | Archer Daniels Midland Cedar Rapids | 2015 | 10 | GEN6 | 1 | NCT | Conventional Steam Coal | 105 | 35064 | 27925 | [6 empty] | 304289 | 304289 |  |  | 304289 | 0 |  | 0 |  |  | 17.673 | 17.334 |  |  |  |  | 744 |  | (RI) Recirculate: Induced Draft |  | RI | Closed | Fresh | Ground | Municipal | SDD of Cedar Rapids \ Cedar River | OP | 11 | 2000 |  |  | OP | 10 | 1988 |  |  | OP | 10 | 1988 | Y | SUB | ST | N/A | Industrial CHP | 1 |  |  |  | Complex
772 | IA | 10864 | Archer Daniels Midland Cedar Rapids | 2015 | 11 | GEN6 | 1 | NCT | Conventional Steam Coal | 105 | 42339 | 33410 | [6 empty] | 180380 | 180380 |  |  | 178831 | 1549 |  | 0 |  |  | 14.144 | 13.824 |  |  |  |  | 720 |  | (RI) Recirculate: Induced Draft |  | RI | Closed | Fresh | Ground | Municipal | SDD of Cedar Rapids \ Cedar River | OP | 11 | 2000 |  |  | OP | 10 | 1988 |  |  | OP | 10 | 1988 | Y | SUB | ST | N/A | Industrial CHP | 1 |  |  |  | Complex
772 | IA | 10864 | Archer Daniels Midland Cedar Rapids | 2015 | 12 | GEN6 | 1 | NCT | Conventional Steam Coal | 105 | 33647 | 24894 | [6 empty] | 351251 | 351251 |  |  | 351251 | 0 |  | 0 |  |  | 11.526 | 11.191 |  |  |  |  | 744 |  | (RI) Recirculate: Induced Draft |  | RI | Closed | Fresh | Ground | Municipal | SDD of Cedar Rapids \ Cedar River | OP | 11 | 2000 |  |  | OP | 10 | 1988 |  |  | OP | 10 | 1988 | Y | SUB | ST | N/A | Industrial CHP | 1 |  |  |  | Complex
772 | IA | 10864 | Archer Daniels Midland Cedar Rapids | 2015 | 1 | GEN1 | 2 | NCT | Conventional Steam Coal | 31 | 10341 | 8255 | [6 empty] | 360199 | 360199 |  |  | 358297 | 1902 |  | 0 |  |  | 16.33 | 15.914 |  |  |  |  | 744 |  | (RI) Recirculate: Induced Draft |  | RI | Closed | Fresh | Ground | Municipal | SDD of Cedar Rapids \ Cedar River | OP | 11 | 1988 |  |  | OP | 11 | 1988 |  |  | OP | 10 | 1988 | Y | SUB | ST | N/A | Industrial CHP | 1 |  |  |  | Complex
772 | IA | 10864 | Archer Daniels Midland Cedar Rapids | 2015 | 2 | GEN1 | 2 | NCT | Conventional Steam Coal | 31 | 9340 | 7394 | [6 empty] | 145249 | 145249 |  |  | 143030 | 2219 |  | 0 |  |  | 14.38 | 14.003 |  |  |  |  | 672 |  | (RI) Recirculate: Induced Draft |  | RI | Closed | Fresh | Ground | Municipal | SDD of Cedar Rapids \ Cedar River | OP | 11 | 1988 |  |  | OP | 11 | 1988 |  |  | OP | 10 | 1988 | Y | SUB | ST | N/A | Industrial CHP | 1 |  |  |  | Complex
772 | IA | 10864 | Archer Daniels Midland Cedar Rapids | 2015 | 3 | GEN1 | 2 | NCT | Conventional Steam Coal | 31 | 11013 | 8900 | [6 empty] | 324015 | 324015 |  |  | 324015 | 0 |  | 0 |  |  | 17.698 | 17.279 |  |  |  |  | 743 |  | (RI) Recirculate: Induced Draft |  | RI | Closed | Fresh | Ground | Municipal | SDD of Cedar Rapids \ Cedar River | OP | 11 | 1988 |  |  | OP | 11 | 1988 |  |  | OP | 10 | 1988 | Y | SUB | ST | N/A | Industrial CHP | 1 |  |  |  | Complex
772 | IA | 10864 | Archer Daniels Midland Cedar Rapids | 2015 | 4 | GEN1 | 2 | NCT | Conventional Steam Coal | 31 | 3406 | 2577 | [6 empty] | 332141 | 332141 |  |  | 332141 | 0 |  | 0 |  |  | 14.412 | 14.044 |  |  |  |  | 720 |  | (RI) Recirculate: Induced Draft |  | RI | Closed | Fresh | Ground | Municipal | SDD of Cedar Rapids \ Cedar River | OP | 11 | 1988 |  |  | OP | 11 | 1988 |  |  | OP | 10 | 1988 | Y | SUB | ST | N/A | Industrial CHP | 1 |  |  |  | Complex
772 | IA | 10864 | Archer Daniels Midland Cedar Rapids | 2015 | 5 | GEN1 | 2 | NCT | Conventional Steam Coal | 31 | 13348 | 10808 | [6 empty] | 350700 | 350700 |  |  | 350700 | 0 |  | 0 |  |  | 20.588 | 20.26 |  |  |  |  | 744 |  | (RI) Recirculate: Induced Draft |  | RI | Closed | Fresh | Ground | Municipal | SDD of Cedar Rapids \ Cedar River | OP | 11 | 1988 |  |  | OP | 11 | 1988 |  |  | OP | 10 | 1988 | Y | SUB | ST | N/A | Industrial CHP | 1 |  |  |  | Complex
772 | IA | 10864 | Archer Daniels Midland Cedar Rapids | 2015 | 6 | GEN1 | 2 | NCT | Conventional Steam Coal | 31 | 10826 | 8696 | [6 empty] | 329643 | 329643 |  |  | 329643 | 0 |  | 0 |  |  | 19.22 | 18.654 |  |  |  |  | 720 |  | (RI) Recirculate: Induced Draft |  | RI | Closed | Fresh | Ground | Municipal | SDD of Cedar Rapids \ Cedar River | OP | 11 | 1988 |  |  | OP | 11 | 1988 |  |  | OP | 10 | 1988 | Y | SUB | ST | N/A | Industrial CHP | 1 |  |  |  | Complex
772 | IA | 10864 | Archer Daniels Midland Cedar Rapids | 2015 | 7 | GEN1 | 2 | NCT | Conventional Steam Coal | 31 | 1216 | 955 | [6 empty] | 337017 | 337017 |  |  | 337017 | 0 |  | 0 |  |  | 18.892 | 18.454 |  |  |  |  | 744 |  | (RI) Recirculate: Induced Draft |  | RI | Closed | Fresh | Ground | Municipal | SDD of Cedar Rapids \ Cedar River | OP | 11 | 1988 |  |  | OP | 11 | 1988 |  |  | OP | 10 | 1988 | Y | SUB | ST | N/A | Industrial CHP | 1 |  |  |  | Complex
772 | IA | 10864 | Archer Daniels Midland Cedar Rapids | 2015 | 8 | GEN1 | 2 | NCT | Conventional Steam Coal | 31 | 14967 | 12106 | [6 empty] | 337744 | 337744 |  |  | 337744 | 0 |  | 0 |  |  | 22.195 | 21.762 |  |  |  |  | 744 |  | (RI) Recirculate: Induced Draft |  | RI | Closed | Fresh | Ground | Municipal | SDD of Cedar Rapids \ Cedar River | OP | 11 | 1988 |  |  | OP | 11 | 1988 |  |  | OP | 10 | 1988 | Y | SUB | ST | N/A | Industrial CHP | 1 |  |  |  | Complex
772 | IA | 10864 | Archer Daniels Midland Cedar Rapids | 2015 | 9 | GEN1 | 2 | NCT | Conventional Steam Coal | 31 | 6652 | 5273 | [6 empty] | 325563 | 325563 |  |  | 325563 | 0 |  | 0 |  |  | 20.429 | 19.319 |  |  |  |  | 720 |  | (RI) Recirculate: Induced Draft |  | RI | Closed | Fresh | Ground | Municipal | SDD of Cedar Rapids \ Cedar River | OP | 11 | 1988 |  |  | OP | 11 | 1988 |  |  | OP | 10 | 1988 | Y | SUB | ST | N/A | Industrial CHP | 1 |  |  |  | Complex
772 | IA | 10864 | Archer Daniels Midland Cedar Rapids | 2015 | 10 | GEN1 | 2 | NCT | Conventional Steam Coal | 31 | 9507 | 7572 | [6 empty] | 317942 | 317942 |  |  | 317942 | 0 |  | 0 |  |  | 17.673 | 17.334 |  |  |  |  | 744 |  | (RI) Recirculate: Induced Draft |  | RI | Closed | Fresh | Ground | Municipal | SDD of Cedar Rapids \ Cedar River | OP | 11 | 1988 |  |  | OP | 11 | 1988 |  |  | OP | 10 | 1988 | Y | SUB | ST | N/A | Industrial CHP | 1 |  |  |  | Complex
772 | IA | 10864 | Archer Daniels Midland Cedar Rapids | 2015 | 11 | GEN1 | 2 | NCT | Conventional Steam Coal | 31 | 9175 | 7240 | [6 empty] | 297387 | 297387 |  |  | 297387 | 0 |  | 0 |  |  | 14.144 | 13.824 |  |  |  |  | 720 |  | (RI) Recirculate: Induced Draft |  | RI | Closed | Fresh | Ground | Municipal | SDD of Cedar Rapids \ Cedar River | OP | 11 | 1988 |  |  | OP | 11 | 1988 |  |  | OP | 10 | 1988 | Y | SUB | ST | N/A | Industrial CHP | 1 |  |  |  | Complex
772 | IA | 10864 | Archer Daniels Midland Cedar Rapids | 2015 | 12 | GEN1 | 2 | NCT | Conventional Steam Coal | 31 | 2422 | 1792 | [6 empty] | 227028 | 227028 |  |  | 225567 | 1461 |  | 0 |  |  | 11.526 | 11.191 |  |  |  |  | 744 |  | (RI) Recirculate: Induced Draft |  | RI | Closed | Fresh | Ground | Municipal | SDD of Cedar Rapids \ Cedar River | OP | 11 | 1988 |  |  | OP | 11 | 1988 |  |  | OP | 10 | 1988 | Y | SUB | ST | N/A | Industrial CHP | 1 |  |  |  | Complex
772 | IA | 10864 | Archer Daniels Midland Cedar Rapids | 2015 | 1 | GEN2 | 2 | NCT | Conventional Steam Coal | 31 | 0 | 0 | [6 empty] | 360199 | 360199 |  |  | 358297 | 1902 |  | 0 |  |  | 16.33 | 15.914 |  |  |  |  | 744 |  | (RI) Recirculate: Induced Draft |  | RI | Closed | Fresh | Ground | Municipal | SDD of Cedar Rapids \ Cedar River | OP | 11 | 1988 |  |  | OP | 11 | 1988 |  |  | OP | 10 | 1988 | Y | SUB | ST | N/A | Industrial CHP | 1 |  |  |  | Complex
772 | IA | 10864 | Archer Daniels Midland Cedar Rapids | 2015 | 2 | GEN2 | 2 | NCT | Conventional Steam Coal | 31 | 10766 | 8522 | [6 empty] | 145249 | 145249 |  |  | 143030 | 2219 |  | 0 |  |  | 14.38 | 14.003 |  |  |  |  | 672 |  | (RI) Recirculate: Induced Draft |  | RI | Closed | Fresh | Ground | Municipal | SDD of Cedar Rapids \ Cedar River | OP | 11 | 1988 |  |  | OP | 11 | 1988 |  |  | OP | 10 | 1988 | Y | SUB | ST | N/A | Industrial CHP | 1 |  |  |  | Complex
772 | IA | 10864 | Archer Daniels Midland Cedar Rapids | 2015 | 3 | GEN2 | 2 | NCT | Conventional Steam Coal | 31 | 17642 | 14257 | [6 empty] | 324015 | 324015 |  |  | 324015 | 0 |  | 0 |  |  | 17.698 | 17.279 |  |  |  |  | 743 |  | (RI) Recirculate: Induced Draft |  | RI | Closed | Fresh | Ground | Municipal | SDD of Cedar Rapids \ Cedar River | OP | 11 | 1988 |  |  | OP | 11 | 1988 |  |  | OP | 10 | 1988 | Y | SUB | ST | N/A | Industrial CHP | 1 |  |  |  | Complex
772 | IA | 10864 | Archer Daniels Midland Cedar Rapids | 2015 | 4 | GEN2 | 2 | NCT | Conventional Steam Coal | 31 | 10238 | 7747 | [6 empty] | 332141 | 332141 |  |  | 332141 | 0 |  | 0 |  |  | 14.412 | 14.044 |  |  |  |  | 720 |  | (RI) Recirculate: Induced Draft |  | RI | Closed | Fresh | Ground | Municipal | SDD of Cedar Rapids \ Cedar River | OP | 11 | 1988 |  |  | OP | 11 | 1988 |  |  | OP | 10 | 1988 | Y | SUB | ST | N/A | Industrial CHP | 1 |  |  |  | Complex
772 | IA | 10864 | Archer Daniels Midland Cedar Rapids | 2015 | 5 | GEN2 | 2 | NCT | Conventional Steam Coal | 31 | 12142 | 9832 | [6 empty] | 350700 | 350700 |  |  | 350700 | 0 |  | 0 |  |  | 20.588 | 20.26 |  |  |  |  | 744 |  | (RI) Recirculate: Induced Draft |  | RI | Closed | Fresh | Ground | Municipal | SDD of Cedar Rapids \ Cedar River | OP | 11 | 1988 |  |  | OP | 11 | 1988 |  |  | OP | 10 | 1988 | Y | SUB | ST | N/A | Industrial CHP | 1 |  |  |  | Complex
772 | IA | 10864 | Archer Daniels Midland Cedar Rapids | 2015 | 6 | GEN2 | 2 | NCT | Conventional Steam Coal | 31 | 8765 | 7041 | [6 empty] | 329643 | 329643 |  |  | 329643 | 0 |  | 0 |  |  | 19.22 | 18.654 |  |  |  |  | 720 |  | (RI) Recirculate: Induced Draft |  | RI | Closed | Fresh | Ground | Municipal | SDD of Cedar Rapids \ Cedar River | OP | 11 | 1988 |  |  | OP | 11 | 1988 |  |  | OP | 10 | 1988 | Y | SUB | ST | N/A | Industrial CHP | 1 |  |  |  | Complex
772 | IA | 10864 | Archer Daniels Midland Cedar Rapids | 2015 | 7 | GEN2 | 2 | NCT | Conventional Steam Coal | 31 | 14552 | 11434 | [6 empty] | 337017 | 337017 |  |  | 337017 | 0 |  | 0 |  |  | 18.892 | 18.454 |  |  |  |  | 744 |  | (RI) Recirculate: Induced Draft |  | RI | Closed | Fresh | Ground | Municipal | SDD of Cedar Rapids \ Cedar River | OP | 11 | 1988 |  |  | OP | 11 | 1988 |  |  | OP | 10 | 1988 | Y | SUB | ST | N/A | Industrial CHP | 1 |  |  |  | Complex
772 | IA | 10864 | Archer Daniels Midland Cedar Rapids | 2015 | 8 | GEN2 | 2 | NCT | Conventional Steam Coal | 31 | 1465 | 1185 | [6 empty] | 337744 | 337744 |  |  | 337744 | 0 |  | 0 |  |  | 22.195 | 21.762 |  |  |  |  | 744 |  | (RI) Recirculate: Induced Draft |  | RI | Closed | Fresh | Ground | Municipal | SDD of Cedar Rapids \ Cedar River | OP | 11 | 1988 |  |  | OP | 11 | 1988 |  |  | OP | 10 | 1988 | Y | SUB | ST | N/A | Industrial CHP | 1 |  |  |  | Complex
772 | IA | 10864 | Archer Daniels Midland Cedar Rapids | 2015 | 9 | GEN2 | 2 | NCT | Conventional Steam Coal | 31 | 9915 | 7860 | [6 empty] | 325563 | 325563 |  |  | 325563 | 0 |  | 0 |  |  | 20.429 | 19.319 |  |  |  |  | 720 |  | (RI) Recirculate: Induced Draft |  | RI | Closed | Fresh | Ground | Municipal | SDD of Cedar Rapids \ Cedar River | OP | 11 | 1988 |  |  | OP | 11 | 1988 |  |  | OP | 10 | 1988 | Y | SUB | ST | N/A | Industrial CHP | 1 |  |  |  | Complex
772 | IA | 10864 | Archer Daniels Midland Cedar Rapids | 2015 | 10 | GEN2 | 2 | NCT | Conventional Steam Coal | 31 | 17713 | 14107 | [6 empty] | 317942 | 317942 |  |  | 317942 | 0 |  | 0 |  |  | 17.673 | 17.334 |  |  |  |  | 744 |  | (RI) Recirculate: Induced Draft |  | RI | Closed | Fresh | Ground | Municipal | SDD of Cedar Rapids \ Cedar River | OP | 11 | 1988 |  |  | OP | 11 | 1988 |  |  | OP | 10 | 1988 | Y | SUB | ST | N/A | Industrial CHP | 1 |  |  |  | Complex
772 | IA | 10864 | Archer Daniels Midland Cedar Rapids | 2015 | 11 | GEN2 | 2 | NCT | Conventional Steam Coal | 31 | 16490 | 13012 | [6 empty] | 297387 | 297387 |  |  | 297387 | 0 |  | 0 |  |  | 14.144 | 13.824 |  |  |  |  | 720 |  | (RI) Recirculate: Induced Draft |  | RI | Closed | Fresh | Ground | Municipal | SDD of Cedar Rapids \ Cedar River | OP | 11 | 1988 |  |  | OP | 11 | 1988 |  |  | OP | 10 | 1988 | Y | SUB | ST | N/A | Industrial CHP | 1 |  |  |  | Complex
772 | IA | 10864 | Archer Daniels Midland Cedar Rapids | 2015 | 12 | GEN2 | 2 | NCT | Conventional Steam Coal | 31 | 714 | 528 | [6 empty] | 227028 | 227028 |  |  | 225567 | 1461 |  | 0 |  |  | 11.526 | 11.191 |  |  |  |  | 744 |  | (RI) Recirculate: Induced Draft |  | RI | Closed | Fresh | Ground | Municipal | SDD of Cedar Rapids \ Cedar River | OP | 11 | 1988 |  |  | OP | 11 | 1988 |  |  | OP | 10 | 1988 | Y | SUB | ST | N/A | Industrial CHP | 1 |  |  |  | Complex
772 | IA | 10864 | Archer Daniels Midland Cedar Rapids | 2015 | 1 | GEN3 | 2 | NCT | Conventional Steam Coal | 31 | 19586 | 15634 | [6 empty] | 360199 | 360199 |  |  | 358297 | 1902 |  | 0 |  |  | 16.33 | 15.914 |  |  |  |  | 744 |  | (RI) Recirculate: Induced Draft |  | RI | Closed | Fresh | Ground | Municipal | SDD of Cedar Rapids \ Cedar River | OP | 11 | 1988 |  |  | OP | 11 | 1988 |  |  | OP | 10 | 1988 | Y | SUB | ST | N/A | Industrial CHP | 1 |  |  |  | Complex
772 | IA | 10864 | Archer Daniels Midland Cedar Rapids | 2015 | 2 | GEN3 | 2 | NCT | Conventional Steam Coal | 31 | 16778 | 13281 | [6 empty] | 145249 | 145249 |  |  | 143030 | 2219 |  | 0 |  |  | 14.38 | 14.003 |  |  |  |  | 672 |  | (RI) Recirculate: Induced Draft |  | RI | Closed | Fresh | Ground | Municipal | SDD of Cedar Rapids \ Cedar River | OP | 11 | 1988 |  |  | OP | 11 | 1988 |  |  | OP | 10 | 1988 | Y | SUB | ST | N/A | Industrial CHP | 1 |  |  |  | Complex
772 | IA | 10864 | Archer Daniels Midland Cedar Rapids | 2015 | 3 | GEN3 | 2 | NCT | Conventional Steam Coal | 31 | 16379 | 13236 | [6 empty] | 324015 | 324015 |  |  | 324015 | 0 |  | 0 |  |  | 17.698 | 17.279 |  |  |  |  | 743 |  | (RI) Recirculate: Induced Draft |  | RI | Closed | Fresh | Ground | Municipal | SDD of Cedar Rapids \ Cedar River | OP | 11 | 1988 |  |  | OP | 11 | 1988 |  |  | OP | 10 | 1988 | Y | SUB | ST | N/A | Industrial CHP | 1 |  |  |  | Complex
772 | IA | 10864 | Archer Daniels Midland Cedar Rapids | 2015 | 4 | GEN3 | 2 | NCT | Conventional Steam Coal | 31 | 3066 | 2320 | [6 empty] | 332141 | 332141 |  |  | 332141 | 0 |  | 0 |  |  | 14.412 | 14.044 |  |  |  |  | 720 |  | (RI) Recirculate: Induced Draft |  | RI | Closed | Fresh | Ground | Municipal | SDD of Cedar Rapids \ Cedar River | OP | 11 | 1988 |  |  | OP | 11 | 1988 |  |  | OP | 10 | 1988 | Y | SUB | ST | N/A | Industrial CHP | 1 |  |  |  | Complex
772 | IA | 10864 | Archer Daniels Midland Cedar Rapids | 2015 | 5 | GEN3 | 2 | NCT | Conventional Steam Coal | 31 | 1330 | 1077 | [6 empty] | 350700 | 350700 |  |  | 350700 | 0 |  | 0 |  |  | 20.588 | 20.26 |  |  |  |  | 744 |  | (RI) Recirculate: Induced Draft |  | RI | Closed | Fresh | Ground | Municipal | SDD of Cedar Rapids \ Cedar River | OP | 11 | 1988 |  |  | OP | 11 | 1988 |  |  | OP | 10 | 1988 | Y | SUB | ST | N/A | Industrial CHP | 1 |  |  |  | Complex
772 | IA | 10864 | Archer Daniels Midland Cedar Rapids | 2015 | 6 | GEN3 | 2 | NCT | Conventional Steam Coal | 31 | 8658 | 6955 | [6 empty] | 329643 | 329643 |  |  | 329643 | 0 |  | 0 |  |  | 19.22 | 18.654 |  |  |  |  | 720 |  | (RI) Recirculate: Induced Draft |  | RI | Closed | Fresh | Ground | Municipal | SDD of Cedar Rapids \ Cedar River | OP | 11 | 1988 |  |  | OP | 11 | 1988 |  |  | OP | 10 | 1988 | Y | SUB | ST | N/A | Industrial CHP | 1 |  |  |  | Complex
772 | IA | 10864 | Archer Daniels Midland Cedar Rapids | 2015 | 7 | GEN3 | 2 | NCT | Conventional Steam Coal | 31 | 4410 | 3465 | [6 empty] | 337017 | 337017 |  |  | 337017 | 0 |  | 0 |  |  | 18.892 | 18.454 |  |  |  |  | 744 |  | (RI) Recirculate: Induced Draft |  | RI | Closed | Fresh | Ground | Municipal | SDD of Cedar Rapids \ Cedar River | OP | 11 | 1988 |  |  | OP | 11 | 1988 |  |  | OP | 10 | 1988 | Y | SUB | ST | N/A | Industrial CHP | 1 |  |  |  | Complex
772 | IA | 10864 | Archer Daniels Midland Cedar Rapids | 2015 | 8 | GEN3 | 2 | NCT | Conventional Steam Coal | 31 | 14618 | 11824 | [6 empty] | 337744 | 337744 |  |  | 337744 | 0 |  | 0 |  |  | 22.195 | 21.762 |  |  |  |  | 744 |  | (RI) Recirculate: Induced Draft |  | RI | Closed | Fresh | Ground | Municipal | SDD of Cedar Rapids \ Cedar River | OP | 11 | 1988 |  |  | OP | 11 | 1988 |  |  | OP | 10 | 1988 | Y | SUB | ST | N/A | Industrial CHP | 1 |  |  |  | Complex
772 | IA | 10864 | Archer Daniels Midland Cedar Rapids | 2015 | 9 | GEN3 | 2 | NCT | Conventional Steam Coal | 31 | 12780 | 10131 | [6 empty] | 325563 | 325563 |  |  | 325563 | 0 |  | 0 |  |  | 20.429 | 19.319 |  |  |  |  | 720 |  | (RI) Recirculate: Induced Draft |  | RI | Closed | Fresh | Ground | Municipal | SDD of Cedar Rapids \ Cedar River | OP | 11 | 1988 |  |  | OP | 11 | 1988 |  |  | OP | 10 | 1988 | Y | SUB | ST | N/A | Industrial CHP | 1 |  |  |  | Complex
772 | IA | 10864 | Archer Daniels Midland Cedar Rapids | 2015 | 10 | GEN3 | 2 | NCT | Conventional Steam Coal | 31 | 12255 | 9760 | [6 empty] | 317942 | 317942 |  |  | 317942 | 0 |  | 0 |  |  | 17.673 | 17.334 |  |  |  |  | 744 |  | (RI) Recirculate: Induced Draft |  | RI | Closed | Fresh | Ground | Municipal | SDD of Cedar Rapids \ Cedar River | OP | 11 | 1988 |  |  | OP | 11 | 1988 |  |  | OP | 10 | 1988 | Y | SUB | ST | N/A | Industrial CHP | 1 |  |  |  | Complex
772 | IA | 10864 | Archer Daniels Midland Cedar Rapids | 2015 | 11 | GEN3 | 2 | NCT | Conventional Steam Coal | 31 | 12707 | 10027 | [6 empty] | 297387 | 297387 |  |  | 297387 | 0 |  | 0 |  |  | 14.144 | 13.824 |  |  |  |  | 720 |  | (RI) Recirculate: Induced Draft |  | RI | Closed | Fresh | Ground | Municipal | SDD of Cedar Rapids \ Cedar River | OP | 11 | 1988 |  |  | OP | 11 | 1988 |  |  | OP | 10 | 1988 | Y | SUB | ST | N/A | Industrial CHP | 1 |  |  |  | Complex
772 | IA | 10864 | Archer Daniels Midland Cedar Rapids | 2015 | 12 | GEN3 | 2 | NCT | Conventional Steam Coal | 31 | 11628 | 8603 | [6 empty] | 227028 | 227028 |  |  | 225567 | 1461 |  | 0 |  |  | 11.526 | 11.191 |  |  |  |  | 744 |  | (RI) Recirculate: Induced Draft |  | RI | Closed | Fresh | Ground | Municipal | SDD of Cedar Rapids \ Cedar River | OP | 11 | 1988 |  |  | OP | 11 | 1988 |  |  | OP | 10 | 1988 | Y | SUB | ST | N/A | Industrial CHP | 1 |  |  |  | Complex
772 | IA | 10864 | Archer Daniels Midland Cedar Rapids | 2015 | 1 | GEN4 | 2 | NCT | Conventional Steam Coal | 31 | 12743 | 10172 | [6 empty] | 360199 | 360199 |  |  | 358297 | 1902 |  | 0 |  |  | 16.33 | 15.914 |  |  |  |  | 744 |  | (RI) Recirculate: Induced Draft |  | RI | Closed | Fresh | Ground | Municipal | SDD of Cedar Rapids \ Cedar River | OP | 11 | 1988 |  |  | OP | 11 | 1988 |  |  | OP | 10 | 1988 | Y | SUB | ST | N/A | Industrial CHP | 1 |  |  |  | Complex
772 | IA | 10864 | Archer Daniels Midland Cedar Rapids | 2015 | 2 | GEN4 | 2 | NCT | Conventional Steam Coal | 31 | 11210 | 8874 | [6 empty] | 145249 | 145249 |  |  | 143030 | 2219 |  | 0 |  |  | 14.38 | 14.003 |  |  |  |  | 672 |  | (RI) Recirculate: Induced Draft |  | RI | Closed | Fresh | Ground | Municipal | SDD of Cedar Rapids \ Cedar River | OP | 11 | 1988 |  |  | OP | 11 | 1988 |  |  | OP | 10 | 1988 | Y | SUB | ST | N/A | Industrial CHP | 1 |  |  |  | Complex
772 | IA | 10864 | Archer Daniels Midland Cedar Rapids | 2015 | 3 | GEN4 | 2 | NCT | Conventional Steam Coal | 31 | 4215 | 3406 | [6 empty] | 324015 | 324015 |  |  | 324015 | 0 |  | 0 |  |  | 17.698 | 17.279 |  |  |  |  | 743 |  | (RI) Recirculate: Induced Draft |  | RI | Closed | Fresh | Ground | Municipal | SDD of Cedar Rapids \ Cedar River | OP | 11 | 1988 |  |  | OP | 11 | 1988 |  |  | OP | 10 | 1988 | Y | SUB | ST | N/A | Industrial CHP | 1 |  |  |  | Complex
772 | IA | 10864 | Archer Daniels Midland Cedar Rapids | 2015 | 4 | GEN4 | 2 | NCT | Conventional Steam Coal | 31 | 7767 | 5877 | [6 empty] | 332141 | 332141 |  |  | 332141 | 0 |  | 0 |  |  | 14.412 | 14.044 |  |  |  |  | 720 |  | (RI) Recirculate: Induced Draft |  | RI | Closed | Fresh | Ground | Municipal | SDD of Cedar Rapids \ Cedar River | OP | 11 | 1988 |  |  | OP | 11 | 1988 |  |  | OP | 10 | 1988 | Y | SUB | ST | N/A | Industrial CHP | 1 |  |  |  | Complex
772 | IA | 10864 | Archer Daniels Midland Cedar Rapids | 2015 | 5 | GEN4 | 2 | NCT | Conventional Steam Coal | 31 | 16251 | 13159 | [6 empty] | 350700 | 350700 |  |  | 350700 | 0 |  | 0 |  |  | 20.588 | 20.26 |  |  |  |  | 744 |  | (RI) Recirculate: Induced Draft |  | RI | Closed | Fresh | Ground | Municipal | SDD of Cedar Rapids \ Cedar River | OP | 11 | 1988 |  |  | OP | 11 | 1988 |  |  | OP | 10 | 1988 | Y | SUB | ST | N/A | Industrial CHP | 1 |  |  |  | Complex
772 | IA | 10864 | Archer Daniels Midland Cedar Rapids | 2015 | 6 | GEN4 | 2 | NCT | Conventional Steam Coal | 31 | 13045 | 10479 | [6 empty] | 329643 | 329643 |  |  | 329643 | 0 |  | 0 |  |  | 19.22 | 18.654 |  |  |  |  | 720 |  | (RI) Recirculate: Induced Draft |  | RI | Closed | Fresh | Ground | Municipal | SDD of Cedar Rapids \ Cedar River | OP | 11 | 1988 |  |  | OP | 11 | 1988 |  |  | OP | 10 | 1988 | Y | SUB | ST | N/A | Industrial CHP | 1 |  |  |  | Complex
772 | IA | 10864 | Archer Daniels Midland Cedar Rapids | 2015 | 7 | GEN4 | 2 | NCT | Conventional Steam Coal | 31 | 14427 | 11335 | [6 empty] | 337017 | 337017 |  |  | 337017 | 0 |  | 0 |  |  | 18.892 | 18.454 |  |  |  |  | 744 |  | (RI) Recirculate: Induced Draft |  | RI | Closed | Fresh | Ground | Municipal | SDD of Cedar Rapids \ Cedar River | OP | 11 | 1988 |  |  | OP | 11 | 1988 |  |  | OP | 10 | 1988 | Y | SUB | ST | N/A | Industrial CHP | 1 |  |  |  | Complex
772 | IA | 10864 | Archer Daniels Midland Cedar Rapids | 2015 | 8 | GEN4 | 2 | NCT | Conventional Steam Coal | 31 | 16182 | 13089 | [6 empty] | 337744 | 337744 |  |  | 337744 | 0 |  | 0 |  |  | 22.195 | 21.762 |  |  |  |  | 744 |  | (RI) Recirculate: Induced Draft |  | RI | Closed | Fresh | Ground | Municipal | SDD of Cedar Rapids \ Cedar River | OP | 11 | 1988 |  |  | OP | 11 | 1988 |  |  | OP | 10 | 1988 | Y | SUB | ST | N/A | Industrial CHP | 1 |  |  |  | Complex
772 | IA | 10864 | Archer Daniels Midland Cedar Rapids | 2015 | 9 | GEN4 | 2 | NCT | Conventional Steam Coal | 31 | 8703 | 6899 | [6 empty] | 325563 | 325563 |  |  | 325563 | 0 |  | 0 |  |  | 20.429 | 19.319 |  |  |  |  | 720 |  | (RI) Recirculate: Induced Draft |  | RI | Closed | Fresh | Ground | Municipal | SDD of Cedar Rapids \ Cedar River | OP | 11 | 1988 |  |  | OP | 11 | 1988 |  |  | OP | 10 | 1988 | Y | SUB | ST | N/A | Industrial CHP | 1 |  |  |  | Complex
772 | IA | 10864 | Archer Daniels Midland Cedar Rapids | 2015 | 10 | GEN4 | 2 | NCT | Conventional Steam Coal | 31 | 7593 | 6047 | [6 empty] | 317942 | 317942 |  |  | 317942 | 0 |  | 0 |  |  | 17.673 | 17.334 |  |  |  |  | 744 |  | (RI) Recirculate: Induced Draft |  | RI | Closed | Fresh | Ground | Municipal | SDD of Cedar Rapids \ Cedar River | OP | 11 | 1988 |  |  | OP | 11 | 1988 |  |  | OP | 10 | 1988 | Y | SUB | ST | N/A | Industrial CHP | 1 |  |  |  | Complex
772 | IA | 10864 | Archer Daniels Midland Cedar Rapids | 2015 | 11 | GEN4 | 2 | NCT | Conventional Steam Coal | 31 | 0 | 0 | [6 empty] | 297387 | 297387 |  |  | 297387 | 0 |  | 0 |  |  | 14.144 | 13.824 |  |  |  |  | 720 |  | (RI) Recirculate: Induced Draft |  | RI | Closed | Fresh | Ground | Municipal | SDD of Cedar Rapids \ Cedar River | OP | 11 | 1988 |  |  | OP | 11 | 1988 |  |  | OP | 10 | 1988 | Y | SUB | ST | N/A | Industrial CHP | 1 |  |  |  | Complex
772 | IA | 10864 | Archer Daniels Midland Cedar Rapids | 2015 | 12 | GEN4 | 2 | NCT | Conventional Steam Coal | 31 | 17006 | 12582 | [6 empty] | 227028 | 227028 |  |  | 225567 | 1461 |  | 0 |  |  | 11.526 | 11.191 |  |  |  |  | 744 |  | (RI) Recirculate: Induced Draft |  | RI | Closed | Fresh | Ground | Municipal | SDD of Cedar Rapids \ Cedar River | OP | 11 | 1988 |  |  | OP | 11 | 1988 |  |  | OP | 10 | 1988 | Y | SUB | ST | N/A | Industrial CHP | 1 |  |  |  | Complex
772 | IA | 10864 | Archer Daniels Midland Cedar Rapids | 2015 | 1 | GEN5 | 2 | NCT | Conventional Steam Coal | 31 | 17720 | 14145 | [6 empty] | 360199 | 360199 |  |  | 358297 | 1902 |  | 0 |  |  | 16.33 | 15.914 |  |  |  |  | 744 |  | (RI) Recirculate: Induced Draft |  | RI | Closed | Fresh | Ground | Municipal | SDD of Cedar Rapids \ Cedar River | OP | 2 | 1995 |  |  | OP | 11 | 1988 |  |  | OP | 10 | 1988 | Y | SUB | ST | N/A | Industrial CHP | 1 |  |  |  | Complex
772 | IA | 10864 | Archer Daniels Midland Cedar Rapids | 2015 | 2 | GEN5 | 2 | NCT | Conventional Steam Coal | 31 | 5570 | 4409 | [6 empty] | 145249 | 145249 |  |  | 143030 | 2219 |  | 0 |  |  | 14.38 | 14.003 |  |  |  |  | 672 |  | (RI) Recirculate: Induced Draft |  | RI | Closed | Fresh | Ground | Municipal | SDD of Cedar Rapids \ Cedar River | OP | 2 | 1995 |  |  | OP | 11 | 1988 |  |  | OP | 10 | 1988 | Y | SUB | ST | N/A | Industrial CHP | 1 |  |  |  | Complex
772 | IA | 10864 | Archer Daniels Midland Cedar Rapids | 2015 | 3 | GEN5 | 2 | NCT | Conventional Steam Coal | 31 | 12799 | 10343 | [6 empty] | 324015 | 324015 |  |  | 324015 | 0 |  | 0 |  |  | 17.698 | 17.279 |  |  |  |  | 743 |  | (RI) Recirculate: Induced Draft |  | RI | Closed | Fresh | Ground | Municipal | SDD of Cedar Rapids \ Cedar River | OP | 2 | 1995 |  |  | OP | 11 | 1988 |  |  | OP | 10 | 1988 | Y | SUB | ST | N/A | Industrial CHP | 1 |  |  |  | Complex
772 | IA | 10864 | Archer Daniels Midland Cedar Rapids | 2015 | 4 | GEN5 | 2 | NCT | Conventional Steam Coal | 31 | 12968 | 9811 | [6 empty] | 332141 | 332141 |  |  | 332141 | 0 |  | 0 |  |  | 14.412 | 14.044 |  |  |  |  | 720 |  | (RI) Recirculate: Induced Draft |  | RI | Closed | Fresh | Ground | Municipal | SDD of Cedar Rapids \ Cedar River | OP | 2 | 1995 |  |  | OP | 11 | 1988 |  |  | OP | 10 | 1988 | Y | SUB | ST | N/A | Industrial CHP | 1 |  |  |  | Complex
772 | IA | 10864 | Archer Daniels Midland Cedar Rapids | 2015 | 5 | GEN5 | 2 | NCT | Conventional Steam Coal | 31 | 17989 | 14566 | [6 empty] | 350700 | 350700 |  |  | 350700 | 0 |  | 0 |  |  | 20.588 | 20.26 |  |  |  |  | 744 |  | (RI) Recirculate: Induced Draft |  | RI | Closed | Fresh | Ground | Municipal | SDD of Cedar Rapids \ Cedar River | OP | 2 | 1995 |  |  | OP | 11 | 1988 |  |  | OP | 10 | 1988 | Y | SUB | ST | N/A | Industrial CHP | 1 |  |  |  | Complex
772 | IA | 10864 | Archer Daniels Midland Cedar Rapids | 2015 | 6 | GEN5 | 2 | NCT | Conventional Steam Coal | 31 | 17960 | 14427 | [6 empty] | 329643 | 329643 |  |  | 329643 | 0 |  | 0 |  |  | 19.22 | 18.654 |  |  |  |  | 720 |  | (RI) Recirculate: Induced Draft |  | RI | Closed | Fresh | Ground | Municipal | SDD of Cedar Rapids \ Cedar River | OP | 2 | 1995 |  |  | OP | 11 | 1988 |  |  | OP | 10 | 1988 | Y | SUB | ST | N/A | Industrial CHP | 1 |  |  |  | Complex
772 | IA | 10864 | Archer Daniels Midland Cedar Rapids | 2015 | 7 | GEN5 | 2 | NCT | Conventional Steam Coal | 31 | 17676 | 13888 | [6 empty] | 337017 | 337017 |  |  | 337017 | 0 |  | 0 |  |  | 18.892 | 18.454 |  |  |  |  | 744 |  | (RI) Recirculate: Induced Draft |  | RI | Closed | Fresh | Ground | Municipal | SDD of Cedar Rapids \ Cedar River | OP | 2 | 1995 |  |  | OP | 11 | 1988 |  |  | OP | 10 | 1988 | Y | SUB | ST | N/A | Industrial CHP | 1 |  |  |  | Complex
772 | IA | 10864 | Archer Daniels Midland Cedar Rapids | 2015 | 8 | GEN5 | 2 | NCT | Conventional Steam Coal | 31 | 16543 | 13381 | [6 empty] | 337744 | 337744 |  |  | 337744 | 0 |  | 0 |  |  | 22.195 | 21.762 |  |  |  |  | 744 |  | (RI) Recirculate: Induced Draft |  | RI | Closed | Fresh | Ground | Municipal | SDD of Cedar Rapids \ Cedar River | OP | 2 | 1995 |  |  | OP | 11 | 1988 |  |  | OP | 10 | 1988 | Y | SUB | ST | N/A | Industrial CHP | 1 |  |  |  | Complex
772 | IA | 10864 | Archer Daniels Midland Cedar Rapids | 2015 | 9 | GEN5 | 2 | NCT | Conventional Steam Coal | 31 | 13024 | 10324 | [6 empty] | 325563 | 325563 |  |  | 325563 | 0 |  | 0 |  |  | 20.429 | 19.319 |  |  |  |  | 720 |  | (RI) Recirculate: Induced Draft |  | RI | Closed | Fresh | Ground | Municipal | SDD of Cedar Rapids \ Cedar River | OP | 2 | 1995 |  |  | OP | 11 | 1988 |  |  | OP | 10 | 1988 | Y | SUB | ST | N/A | Industrial CHP | 1 |  |  |  | Complex
772 | IA | 10864 | Archer Daniels Midland Cedar Rapids | 2015 | 10 | GEN5 | 2 | NCT | Conventional Steam Coal | 31 | 18209 | 14502 | [6 empty] | 317942 | 317942 |  |  | 317942 | 0 |  | 0 |  |  | 17.673 | 17.334 |  |  |  |  | 744 |  | (RI) Recirculate: Induced Draft |  | RI | Closed | Fresh | Ground | Municipal | SDD of Cedar Rapids \ Cedar River | OP | 2 | 1995 |  |  | OP | 11 | 1988 |  |  | OP | 10 | 1988 | Y | SUB | ST | N/A | Industrial CHP | 1 |  |  |  | Complex
772 | IA | 10864 | Archer Daniels Midland Cedar Rapids | 2015 | 11 | GEN5 | 2 | NCT | Conventional Steam Coal | 31 | 17601 | 13889 | [6 empty] | 297387 | 297387 |  |  | 297387 | 0 |  | 0 |  |  | 14.144 | 13.824 |  |  |  |  | 720 |  | (RI) Recirculate: Induced Draft |  | RI | Closed | Fresh | Ground | Municipal | SDD of Cedar Rapids \ Cedar River | OP | 2 | 1995 |  |  | OP | 11 | 1988 |  |  | OP | 10 | 1988 | Y | SUB | ST | N/A | Industrial CHP | 1 |  |  |  | Complex
772 | IA | 10864 | Archer Daniels Midland Cedar Rapids | 2015 | 12 | GEN5 | 2 | NCT | Conventional Steam Coal | 31 | 16283 | 12047 | [6 empty] | 227028 | 227028 |  |  | 225567 | 1461 |  | 0 |  |  | 11.526 | 11.191 |  |  |  |  | 744 |  | (RI) Recirculate: Induced Draft |  | RI | Closed | Fresh | Ground | Municipal | SDD of Cedar Rapids \ Cedar River | OP | 2 | 1995 |  |  | OP | 11 | 1988 |  |  | OP | 10 | 1988 | Y | SUB | ST | N/A | Industrial CHP | 1 |  |  |  | Complex
772 | IA | 10864 | Archer Daniels Midland Cedar Rapids | 2015 | 1 | GEN6 | 2 | NCT | Conventional Steam Coal | 105 | 35321 | 28195 | [6 empty] | 360199 | 360199 |  |  | 358297 | 1902 |  | 0 |  |  | 16.33 | 15.914 |  |  |  |  | 744 |  | (RI) Recirculate: Induced Draft |  | RI | Closed | Fresh | Ground | Municipal | SDD of Cedar Rapids \ Cedar River | OP | 11 | 2000 |  |  | OP | 11 | 1988 |  |  | OP | 10 | 1988 | Y | SUB | ST | N/A | Industrial CHP | 1 |  |  |  | Complex
772 | IA | 10864 | Archer Daniels Midland Cedar Rapids | 2015 | 2 | GEN6 | 2 | NCT | Conventional Steam Coal | 105 | 34877 | 27609 | [6 empty] | 145249 | 145249 |  |  | 143030 | 2219 |  | 0 |  |  | 14.38 | 14.003 |  |  |  |  | 672 |  | (RI) Recirculate: Induced Draft |  | RI | Closed | Fresh | Ground | Municipal | SDD of Cedar Rapids \ Cedar River | OP | 11 | 2000 |  |  | OP | 11 | 1988 |  |  | OP | 10 | 1988 | Y | SUB | ST | N/A | Industrial CHP | 1 |  |  |  | Complex
772 | IA | 10864 | Archer Daniels Midland Cedar Rapids | 2015 | 3 | GEN6 | 2 | NCT | Conventional Steam Coal | 105 | 46785 | 37808 | [6 empty] | 324015 | 324015 |  |  | 324015 | 0 |  | 0 |  |  | 17.698 | 17.279 |  |  |  |  | 743 |  | (RI) Recirculate: Induced Draft |  | RI | Closed | Fresh | Ground | Municipal | SDD of Cedar Rapids \ Cedar River | OP | 11 | 2000 |  |  | OP | 11 | 1988 |  |  | OP | 10 | 1988 | Y | SUB | ST | N/A | Industrial CHP | 1 |  |  |  | Complex
772 | IA | 10864 | Archer Daniels Midland Cedar Rapids | 2015 | 4 | GEN6 | 2 | NCT | Conventional Steam Coal | 105 | 36129 | 27337 | [6 empty] | 332141 | 332141 |  |  | 332141 | 0 |  | 0 |  |  | 14.412 | 14.044 |  |  |  |  | 720 |  | (RI) Recirculate: Induced Draft |  | RI | Closed | Fresh | Ground | Municipal | SDD of Cedar Rapids \ Cedar River | OP | 11 | 2000 |  |  | OP | 11 | 1988 |  |  | OP | 10 | 1988 | Y | SUB | ST | N/A | Industrial CHP | 1 |  |  |  | Complex
772 | IA | 10864 | Archer Daniels Midland Cedar Rapids | 2015 | 5 | GEN6 | 2 | NCT | Conventional Steam Coal | 105 | 48688 | 39424 | [6 empty] | 350700 | 350700 |  |  | 350700 | 0 |  | 0 |  |  | 20.588 | 20.26 |  |  |  |  | 744 |  | (RI) Recirculate: Induced Draft |  | RI | Closed | Fresh | Ground | Municipal | SDD of Cedar Rapids \ Cedar River | OP | 11 | 2000 |  |  | OP | 11 | 1988 |  |  | OP | 10 | 1988 | Y | SUB | ST | N/A | Industrial CHP | 1 |  |  |  | Complex
772 | IA | 10864 | Archer Daniels Midland Cedar Rapids | 2015 | 6 | GEN6 | 2 | NCT | Conventional Steam Coal | 105 | 47119 | 37849 | [6 empty] | 329643 | 329643 |  |  | 329643 | 0 |  | 0 |  |  | 19.22 | 18.654 |  |  |  |  | 720 |  | (RI) Recirculate: Induced Draft |  | RI | Closed | Fresh | Ground | Municipal | SDD of Cedar Rapids \ Cedar River | OP | 11 | 2000 |  |  | OP | 11 | 1988 |  |  | OP | 10 | 1988 | Y | SUB | ST | N/A | Industrial CHP | 1 |  |  |  | Complex
772 | IA | 10864 | Archer Daniels Midland Cedar Rapids | 2015 | 7 | GEN6 | 2 | NCT | Conventional Steam Coal | 105 | 49684 | 39037 | [6 empty] | 337017 | 337017 |  |  | 337017 | 0 |  | 0 |  |  | 18.892 | 18.454 |  |  |  |  | 744 |  | (RI) Recirculate: Induced Draft |  | RI | Closed | Fresh | Ground | Municipal | SDD of Cedar Rapids \ Cedar River | OP | 11 | 2000 |  |  | OP | 11 | 1988 |  |  | OP | 10 | 1988 | Y | SUB | ST | N/A | Industrial CHP | 1 |  |  |  | Complex
772 | IA | 10864 | Archer Daniels Midland Cedar Rapids | 2015 | 8 | GEN6 | 2 | NCT | Conventional Steam Coal | 105 | 54193 | 43834 | [6 empty] | 337744 | 337744 |  |  | 337744 | 0 |  | 0 |  |  | 22.195 | 21.762 |  |  |  |  | 744 |  | (RI) Recirculate: Induced Draft |  | RI | Closed | Fresh | Ground | Municipal | SDD of Cedar Rapids \ Cedar River | OP | 11 | 2000 |  |  | OP | 11 | 1988 |  |  | OP | 10 | 1988 | Y | SUB | ST | N/A | Industrial CHP | 1 |  |  |  | Complex
772 | IA | 10864 | Archer Daniels Midland Cedar Rapids | 2015 | 9 | GEN6 | 2 | NCT | Conventional Steam Coal | 105 | 49333 | 39106 | [6 empty] | 325563 | 325563 |  |  | 325563 | 0 |  | 0 |  |  | 20.429 | 19.319 |  |  |  |  | 720 |  | (RI) Recirculate: Induced Draft |  | RI | Closed | Fresh | Ground | Municipal | SDD of Cedar Rapids \ Cedar River | OP | 11 | 2000 |  |  | OP | 11 | 1988 |  |  | OP | 10 | 1988 | Y | SUB | ST | N/A | Industrial CHP | 1 |  |  |  | Complex
772 | IA | 10864 | Archer Daniels Midland Cedar Rapids | 2015 | 10 | GEN6 | 2 | NCT | Conventional Steam Coal | 105 | 35064 | 27925 | [6 empty] | 317942 | 317942 |  |  | 317942 | 0 |  | 0 |  |  | 17.673 | 17.334 |  |  |  |  | 744 |  | (RI) Recirculate: Induced Draft |  | RI | Closed | Fresh | Ground | Municipal | SDD of Cedar Rapids \ Cedar River | OP | 11 | 2000 |  |  | OP | 11 | 1988 |  |  | OP | 10 | 1988 | Y | SUB | ST | N/A | Industrial CHP | 1 |  |  |  | Complex
772 | IA | 10864 | Archer Daniels Midland Cedar Rapids | 2015 | 11 | GEN6 | 2 | NCT | Conventional Steam Coal | 105 | 42339 | 33410 | [6 empty] | 297387 | 297387 |  |  | 297387 | 0 |  | 0 |  |  | 14.144 | 13.824 |  |  |  |  | 720 |  | (RI) Recirculate: Induced Draft |  | RI | Closed | Fresh | Ground | Municipal | SDD of Cedar Rapids \ Cedar River | OP | 11 | 2000 |  |  | OP | 11 | 1988 |  |  | OP | 10 | 1988 | Y | SUB | ST | N/A | Industrial CHP | 1 |  |  |  | Complex
772 | IA | 10864 | Archer Daniels Midland Cedar Rapids | 2015 | 12 | GEN6 | 2 | NCT | Conventional Steam Coal | 105 | 33647 | 24894 | [6 empty] | 227028 | 227028 |  |  | 225567 | 1461 |  | 0 |  |  | 11.526 | 11.191 |  |  |  |  | 744 |  | (RI) Recirculate: Induced Draft |  | RI | Closed | Fresh | Ground | Municipal | SDD of Cedar Rapids \ Cedar River | OP | 11 | 2000 |  |  | OP | 11 | 1988 |  |  | OP | 10 | 1988 | Y | SUB | ST | N/A | Industrial CHP | 1 |  |  |  | Complex
772 | IA | 10864 | Archer Daniels Midland Cedar Rapids | 2015 | 1 | GEN1 | 3 | NCT | Conventional Steam Coal | 31 | 10341 | 8255 | [6 empty] | 356431 | 356431 |  |  | 356431 | 0 |  | 0 |  |  | 16.33 | 15.914 |  |  |  |  | 744 |  | (RI) Recirculate: Induced Draft |  | RI | Closed | Fresh | Ground | Municipal | SDD of Cedar Rapids \ Cedar River | OP | 11 | 1988 |  |  | OP | 3 | 1989 |  |  | OP | 10 | 1988 | Y | SUB | ST | N/A | Industrial CHP | 1 |  |  |  | Complex
772 | IA | 10864 | Archer Daniels Midland Cedar Rapids | 2015 | 2 | GEN1 | 3 | NCT | Conventional Steam Coal | 31 | 9340 | 7394 | [6 empty] | 314945 | 314945 |  |  | 314945 | 0 |  | 0 |  |  | 14.38 | 14.003 |  |  |  |  | 672 |  | (RI) Recirculate: Induced Draft |  | RI | Closed | Fresh | Ground | Municipal | SDD of Cedar Rapids \ Cedar River | OP | 11 | 1988 |  |  | OP | 3 | 1989 |  |  | OP | 10 | 1988 | Y | SUB | ST | N/A | Industrial CHP | 1 |  |  |  | Complex
772 | IA | 10864 | Archer Daniels Midland Cedar Rapids | 2015 | 3 | GEN1 | 3 | NCT | Conventional Steam Coal | 31 | 11013 | 8900 | [6 empty] | 327231 | 327231 |  |  | 327231 | 0 |  | 0 |  |  | 17.698 | 17.279 |  |  |  |  | 743 |  | (RI) Recirculate: Induced Draft |  | RI | Closed | Fresh | Ground | Municipal | SDD of Cedar Rapids \ Cedar River | OP | 11 | 1988 |  |  | OP | 3 | 1989 |  |  | OP | 10 | 1988 | Y | SUB | ST | N/A | Industrial CHP | 1 |  |  |  | Complex
772 | IA | 10864 | Archer Daniels Midland Cedar Rapids | 2015 | 4 | GEN1 | 3 | NCT | Conventional Steam Coal | 31 | 3406 | 2577 | [6 empty] | 332994 | 332994 |  |  | 332994 | 0 |  | 0 |  |  | 14.412 | 14.044 |  |  |  |  | 720 |  | (RI) Recirculate: Induced Draft |  | RI | Closed | Fresh | Ground | Municipal | SDD of Cedar Rapids \ Cedar River | OP | 11 | 1988 |  |  | OP | 3 | 1989 |  |  | OP | 10 | 1988 | Y | SUB | ST | N/A | Industrial CHP | 1 |  |  |  | Complex
772 | IA | 10864 | Archer Daniels Midland Cedar Rapids | 2015 | 5 | GEN1 | 3 | NCT | Conventional Steam Coal | 31 | 13348 | 10808 | [6 empty] | 193504 | 193504 |  |  | 191534 | 1970 |  | 0 |  |  | 20.588 | 20.26 |  |  |  |  | 744 |  | (RI) Recirculate: Induced Draft |  | RI | Closed | Fresh | Ground | Municipal | SDD of Cedar Rapids \ Cedar River | OP | 11 | 1988 |  |  | OP | 3 | 1989 |  |  | OP | 10 | 1988 | Y | SUB | ST | N/A | Industrial CHP | 1 |  |  |  | Complex
772 | IA | 10864 | Archer Daniels Midland Cedar Rapids | 2015 | 6 | GEN1 | 3 | NCT | Conventional Steam Coal | 31 | 10826 | 8696 | [6 empty] | 337089 | 337089 |  |  | 337089 | 0 |  | 0 |  |  | 19.22 | 18.654 |  |  |  |  | 720 |  | (RI) Recirculate: Induced Draft |  | RI | Closed | Fresh | Ground | Municipal | SDD of Cedar Rapids \ Cedar River | OP | 11 | 1988 |  |  | OP | 3 | 1989 |  |  | OP | 10 | 1988 | Y | SUB | ST | N/A | Industrial CHP | 1 |  |  |  | Complex
772 | IA | 10864 | Archer Daniels Midland Cedar Rapids | 2015 | 7 | GEN1 | 3 | NCT | Conventional Steam Coal | 31 | 1216 | 955 | [6 empty] | 343450 | 343450 |  |  | 343450 | 0 |  | 0 |  |  | 18.892 | 18.454 |  |  |  |  | 744 |  | (RI) Recirculate: Induced Draft |  | RI | Closed | Fresh | Ground | Municipal | SDD of Cedar Rapids \ Cedar River | OP | 11 | 1988 |  |  | OP | 3 | 1989 |  |  | OP | 10 | 1988 | Y | SUB | ST | N/A | Industrial CHP | 1 |  |  |  | Complex
772 | IA | 10864 | Archer Daniels Midland Cedar Rapids | 2015 | 8 | GEN1 | 3 | NCT | Conventional Steam Coal | 31 | 14967 | 12106 | [6 empty] | 342404 | 342404 |  |  | 342404 | 0 |  | 0 |  |  | 22.195 | 21.762 |  |  |  |  | 744 |  | (RI) Recirculate: Induced Draft |  | RI | Closed | Fresh | Ground | Municipal | SDD of Cedar Rapids \ Cedar River | OP | 11 | 1988 |  |  | OP | 3 | 1989 |  |  | OP | 10 | 1988 | Y | SUB | ST | N/A | Industrial CHP | 1 |  |  |  | Complex
772 | IA | 10864 | Archer Daniels Midland Cedar Rapids | 2015 | 9 | GEN1 | 3 | NCT | Conventional Steam Coal | 31 | 6652 | 5273 | [6 empty] | 328792 | 328792 |  |  | 328792 | 0 |  | 0 |  |  | 20.429 | 19.319 |  |  |  |  | 720 |  | (RI) Recirculate: Induced Draft |  | RI | Closed | Fresh | Ground | Municipal | SDD of Cedar Rapids \ Cedar River | OP | 11 | 1988 |  |  | OP | 3 | 1989 |  |  | OP | 10 | 1988 | Y | SUB | ST | N/A | Industrial CHP | 1 |  |  |  | Complex
772 | IA | 10864 | Archer Daniels Midland Cedar Rapids | 2015 | 10 | GEN1 | 3 | NCT | Conventional Steam Coal | 31 | 9507 | 7572 | [6 empty] | 316789 | 316789 |  |  | 316789 | 0 |  | 0 |  |  | 17.673 | 17.334 |  |  |  |  | 744 |  | (RI) Recirculate: Induced Draft |  | RI | Closed | Fresh | Ground | Municipal | SDD of Cedar Rapids \ Cedar River | OP | 11 | 1988 |  |  | OP | 3 | 1989 |  |  | OP | 10 | 1988 | Y | SUB | ST | N/A | Industrial CHP | 1 |  |  |  | Complex
772 | IA | 10864 | Archer Daniels Midland Cedar Rapids | 2015 | 11 | GEN1 | 3 | NCT | Conventional Steam Coal | 31 | 9175 | 7240 | [6 empty] | 338693 | 338693 |  |  | 338693 | 0 |  | 0 |  |  | 14.144 | 13.824 |  |  |  |  | 720 |  | (RI) Recirculate: Induced Draft |  | RI | Closed | Fresh | Ground | Municipal | SDD of Cedar Rapids \ Cedar River | OP | 11 | 1988 |  |  | OP | 3 | 1989 |  |  | OP | 10 | 1988 | Y | SUB | ST | N/A | Industrial CHP | 1 |  |  |  | Complex
772 | IA | 10864 | Archer Daniels Midland Cedar Rapids | 2015 | 12 | GEN1 | 3 | NCT | Conventional Steam Coal | 31 | 2422 | 1792 | [6 empty] | 342720 | 342720 |  |  | 342720 | 0 |  | 0 |  |  | 11.526 | 11.191 |  |  |  |  | 744 |  | (RI) Recirculate: Induced Draft |  | RI | Closed | Fresh | Ground | Municipal | SDD of Cedar Rapids \ Cedar River | OP | 11 | 1988 |  |  | OP | 3 | 1989 |  |  | OP | 10 | 1988 | Y | SUB | ST | N/A | Industrial CHP | 1 |  |  |  | Complex
772 | IA | 10864 | Archer Daniels Midland Cedar Rapids | 2015 | 1 | GEN2 | 3 | NCT | Conventional Steam Coal | 31 | 0 | 0 | [6 empty] | 356431 | 356431 |  |  | 356431 | 0 |  | 0 |  |  | 16.33 | 15.914 |  |  |  |  | 744 |  | (RI) Recirculate: Induced Draft |  | RI | Closed | Fresh | Ground | Municipal | SDD of Cedar Rapids \ Cedar River | OP | 11 | 1988 |  |  | OP | 3 | 1989 |  |  | OP | 10 | 1988 | Y | SUB | ST | N/A | Industrial CHP | 1 |  |  |  | Complex
772 | IA | 10864 | Archer Daniels Midland Cedar Rapids | 2015 | 2 | GEN2 | 3 | NCT | Conventional Steam Coal | 31 | 10766 | 8522 | [6 empty] | 314945 | 314945 |  |  | 314945 | 0 |  | 0 |  |  | 14.38 | 14.003 |  |  |  |  | 672 |  | (RI) Recirculate: Induced Draft |  | RI | Closed | Fresh | Ground | Municipal | SDD of Cedar Rapids \ Cedar River | OP | 11 | 1988 |  |  | OP | 3 | 1989 |  |  | OP | 10 | 1988 | Y | SUB | ST | N/A | Industrial CHP | 1 |  |  |  | Complex
772 | IA | 10864 | Archer Daniels Midland Cedar Rapids | 2015 | 3 | GEN2 | 3 | NCT | Conventional Steam Coal | 31 | 17642 | 14257 | [6 empty] | 327231 | 327231 |  |  | 327231 | 0 |  | 0 |  |  | 17.698 | 17.279 |  |  |  |  | 743 |  | (RI) Recirculate: Induced Draft |  | RI | Closed | Fresh | Ground | Municipal | SDD of Cedar Rapids \ Cedar River | OP | 11 | 1988 |  |  | OP | 3 | 1989 |  |  | OP | 10 | 1988 | Y | SUB | ST | N/A | Industrial CHP | 1 |  |  |  | Complex
772 | IA | 10864 | Archer Daniels Midland Cedar Rapids | 2015 | 4 | GEN2 | 3 | NCT | Conventional Steam Coal | 31 | 10238 | 7747 | [6 empty] | 332994 | 332994 |  |  | 332994 | 0 |  | 0 |  |  | 14.412 | 14.044 |  |  |  |  | 720 |  | (RI) Recirculate: Induced Draft |  | RI | Closed | Fresh | Ground | Municipal | SDD of Cedar Rapids \ Cedar River | OP | 11 | 1988 |  |  | OP | 3 | 1989 |  |  | OP | 10 | 1988 | Y | SUB | ST | N/A | Industrial CHP | 1 |  |  |  | Complex
772 | IA | 10864 | Archer Daniels Midland Cedar Rapids | 2015 | 5 | GEN2 | 3 | NCT | Conventional Steam Coal | 31 | 12142 | 9832 | [6 empty] | 193504 | 193504 |  |  | 191534 | 1970 |  | 0 |  |  | 20.588 | 20.26 |  |  |  |  | 744 |  | (RI) Recirculate: Induced Draft |  | RI | Closed | Fresh | Ground | Municipal | SDD of Cedar Rapids \ Cedar River | OP | 11 | 1988 |  |  | OP | 3 | 1989 |  |  | OP | 10 | 1988 | Y | SUB | ST | N/A | Industrial CHP | 1 |  |  |  | Complex
772 | IA | 10864 | Archer Daniels Midland Cedar Rapids | 2015 | 6 | GEN2 | 3 | NCT | Conventional Steam Coal | 31 | 8765 | 7041 | [6 empty] | 337089 | 337089 |  |  | 337089 | 0 |  | 0 |  |  | 19.22 | 18.654 |  |  |  |  | 720 |  | (RI) Recirculate: Induced Draft |  | RI | Closed | Fresh | Ground | Municipal | SDD of Cedar Rapids \ Cedar River | OP | 11 | 1988 |  |  | OP | 3 | 1989 |  |  | OP | 10 | 1988 | Y | SUB | ST | N/A | Industrial CHP | 1 |  |  |  | Complex
772 | IA | 10864 | Archer Daniels Midland Cedar Rapids | 2015 | 7 | GEN2 | 3 | NCT | Conventional Steam Coal | 31 | 14552 | 11434 | [6 empty] | 343450 | 343450 |  |  | 343450 | 0 |  | 0 |  |  | 18.892 | 18.454 |  |  |  |  | 744 |  | (RI) Recirculate: Induced Draft |  | RI | Closed | Fresh | Ground | Municipal | SDD of Cedar Rapids \ Cedar River | OP | 11 | 1988 |  |  | OP | 3 | 1989 |  |  | OP | 10 | 1988 | Y | SUB | ST | N/A | Industrial CHP | 1 |  |  |  | Complex
772 | IA | 10864 | Archer Daniels Midland Cedar Rapids | 2015 | 8 | GEN2 | 3 | NCT | Conventional Steam Coal | 31 | 1465 | 1185 | [6 empty] | 342404 | 342404 |  |  | 342404 | 0 |  | 0 |  |  | 22.195 | 21.762 |  |  |  |  | 744 |  | (RI) Recirculate: Induced Draft |  | RI | Closed | Fresh | Ground | Municipal | SDD of Cedar Rapids \ Cedar River | OP | 11 | 1988 |  |  | OP | 3 | 1989 |  |  | OP | 10 | 1988 | Y | SUB | ST | N/A | Industrial CHP | 1 |  |  |  | Complex
772 | IA | 10864 | Archer Daniels Midland Cedar Rapids | 2015 | 9 | GEN2 | 3 | NCT | Conventional Steam Coal | 31 | 9915 | 7860 | [6 empty] | 328792 | 328792 |  |  | 328792 | 0 |  | 0 |  |  | 20.429 | 19.319 |  |  |  |  | 720 |  | (RI) Recirculate: Induced Draft |  | RI | Closed | Fresh | Ground | Municipal | SDD of Cedar Rapids \ Cedar River | OP | 11 | 1988 |  |  | OP | 3 | 1989 |  |  | OP | 10 | 1988 | Y | SUB | ST | N/A | Industrial CHP | 1 |  |  |  | Complex
772 | IA | 10864 | Archer Daniels Midland Cedar Rapids | 2015 | 10 | GEN2 | 3 | NCT | Conventional Steam Coal | 31 | 17713 | 14107 | [6 empty] | 316789 | 316789 |  |  | 316789 | 0 |  | 0 |  |  | 17.673 | 17.334 |  |  |  |  | 744 |  | (RI) Recirculate: Induced Draft |  | RI | Closed | Fresh | Ground | Municipal | SDD of Cedar Rapids \ Cedar River | OP | 11 | 1988 |  |  | OP | 3 | 1989 |  |  | OP | 10 | 1988 | Y | SUB | ST | N/A | Industrial CHP | 1 |  |  |  | Complex
772 | IA | 10864 | Archer Daniels Midland Cedar Rapids | 2015 | 11 | GEN2 | 3 | NCT | Conventional Steam Coal | 31 | 16490 | 13012 | [6 empty] | 338693 | 338693 |  |  | 338693 | 0 |  | 0 |  |  | 14.144 | 13.824 |  |  |  |  | 720 |  | (RI) Recirculate: Induced Draft |  | RI | Closed | Fresh | Ground | Municipal | SDD of Cedar Rapids \ Cedar River | OP | 11 | 1988 |  |  | OP | 3 | 1989 |  |  | OP | 10 | 1988 | Y | SUB | ST | N/A | Industrial CHP | 1 |  |  |  | Complex
772 | IA | 10864 | Archer Daniels Midland Cedar Rapids | 2015 | 12 | GEN2 | 3 | NCT | Conventional Steam Coal | 31 | 714 | 528 | [6 empty] | 342720 | 342720 |  |  | 342720 | 0 |  | 0 |  |  | 11.526 | 11.191 |  |  |  |  | 744 |  | (RI) Recirculate: Induced Draft |  | RI | Closed | Fresh | Ground | Municipal | SDD of Cedar Rapids \ Cedar River | OP | 11 | 1988 |  |  | OP | 3 | 1989 |  |  | OP | 10 | 1988 | Y | SUB | ST | N/A | Industrial CHP | 1 |  |  |  | Complex
772 | IA | 10864 | Archer Daniels Midland Cedar Rapids | 2015 | 1 | GEN3 | 3 | NCT | Conventional Steam Coal | 31 | 19586 | 15634 | [6 empty] | 356431 | 356431 |  |  | 356431 | 0 |  | 0 |  |  | 16.33 | 15.914 |  |  |  |  | 744 |  | (RI) Recirculate: Induced Draft |  | RI | Closed | Fresh | Ground | Municipal | SDD of Cedar Rapids \ Cedar River | OP | 11 | 1988 |  |  | OP | 3 | 1989 |  |  | OP | 10 | 1988 | Y | SUB | ST | N/A | Industrial CHP | 1 |  |  |  | Complex
772 | IA | 10864 | Archer Daniels Midland Cedar Rapids | 2015 | 2 | GEN3 | 3 | NCT | Conventional Steam Coal | 31 | 16778 | 13281 | [6 empty] | 314945 | 314945 |  |  | 314945 | 0 |  | 0 |  |  | 14.38 | 14.003 |  |  |  |  | 672 |  | (RI) Recirculate: Induced Draft |  | RI | Closed | Fresh | Ground | Municipal | SDD of Cedar Rapids \ Cedar River | OP | 11 | 1988 |  |  | OP | 3 | 1989 |  |  | OP | 10 | 1988 | Y | SUB | ST | N/A | Industrial CHP | 1 |  |  |  | Complex
772 | IA | 10864 | Archer Daniels Midland Cedar Rapids | 2015 | 3 | GEN3 | 3 | NCT | Conventional Steam Coal | 31 | 16379 | 13236 | [6 empty] | 327231 | 327231 |  |  | 327231 | 0 |  | 0 |  |  | 17.698 | 17.279 |  |  |  |  | 743 |  | (RI) Recirculate: Induced Draft |  | RI | Closed | Fresh | Ground | Municipal | SDD of Cedar Rapids \ Cedar River | OP | 11 | 1988 |  |  | OP | 3 | 1989 |  |  | OP | 10 | 1988 | Y | SUB | ST | N/A | Industrial CHP | 1 |  |  |  | Complex
772 | IA | 10864 | Archer Daniels Midland Cedar Rapids | 2015 | 4 | GEN3 | 3 | NCT | Conventional Steam Coal | 31 | 3066 | 2320 | [6 empty] | 332994 | 332994 |  |  | 332994 | 0 |  | 0 |  |  | 14.412 | 14.044 |  |  |  |  | 720 |  | (RI) Recirculate: Induced Draft |  | RI | Closed | Fresh | Ground | Municipal | SDD of Cedar Rapids \ Cedar River | OP | 11 | 1988 |  |  | OP | 3 | 1989 |  |  | OP | 10 | 1988 | Y | SUB | ST | N/A | Industrial CHP | 1 |  |  |  | Complex
772 | IA | 10864 | Archer Daniels Midland Cedar Rapids | 2015 | 5 | GEN3 | 3 | NCT | Conventional Steam Coal | 31 | 1330 | 1077 | [6 empty] | 193504 | 193504 |  |  | 191534 | 1970 |  | 0 |  |  | 20.588 | 20.26 |  |  |  |  | 744 |  | (RI) Recirculate: Induced Draft |  | RI | Closed | Fresh | Ground | Municipal | SDD of Cedar Rapids \ Cedar River | OP | 11 | 1988 |  |  | OP | 3 | 1989 |  |  | OP | 10 | 1988 | Y | SUB | ST | N/A | Industrial CHP | 1 |  |  |  | Complex
772 | IA | 10864 | Archer Daniels Midland Cedar Rapids | 2015 | 6 | GEN3 | 3 | NCT | Conventional Steam Coal | 31 | 8658 | 6955 | [6 empty] | 337089 | 337089 |  |  | 337089 | 0 |  | 0 |  |  | 19.22 | 18.654 |  |  |  |  | 720 |  | (RI) Recirculate: Induced Draft |  | RI | Closed | Fresh | Ground | Municipal | SDD of Cedar Rapids \ Cedar River | OP | 11 | 1988 |  |  | OP | 3 | 1989 |  |  | OP | 10 | 1988 | Y | SUB | ST | N/A | Industrial CHP | 1 |  |  |  | Complex
772 | IA | 10864 | Archer Daniels Midland Cedar Rapids | 2015 | 7 | GEN3 | 3 | NCT | Conventional Steam Coal | 31 | 4410 | 3465 | [6 empty] | 343450 | 343450 |  |  | 343450 | 0 |  | 0 |  |  | 18.892 | 18.454 |  |  |  |  | 744 |  | (RI) Recirculate: Induced Draft |  | RI | Closed | Fresh | Ground | Municipal | SDD of Cedar Rapids \ Cedar River | OP | 11 | 1988 |  |  | OP | 3 | 1989 |  |  | OP | 10 | 1988 | Y | SUB | ST | N/A | Industrial CHP | 1 |  |  |  | Complex
772 | IA | 10864 | Archer Daniels Midland Cedar Rapids | 2015 | 8 | GEN3 | 3 | NCT | Conventional Steam Coal | 31 | 14618 | 11824 | [6 empty] | 342404 | 342404 |  |  | 342404 | 0 |  | 0 |  |  | 22.195 | 21.762 |  |  |  |  | 744 |  | (RI) Recirculate: Induced Draft |  | RI | Closed | Fresh | Ground | Municipal | SDD of Cedar Rapids \ Cedar River | OP | 11 | 1988 |  |  | OP | 3 | 1989 |  |  | OP | 10 | 1988 | Y | SUB | ST | N/A | Industrial CHP | 1 |  |  |  | Complex
772 | IA | 10864 | Archer Daniels Midland Cedar Rapids | 2015 | 9 | GEN3 | 3 | NCT | Conventional Steam Coal | 31 | 12780 | 10131 | [6 empty] | 328792 | 328792 |  |  | 328792 | 0 |  | 0 |  |  | 20.429 | 19.319 |  |  |  |  | 720 |  | (RI) Recirculate: Induced Draft |  | RI | Closed | Fresh | Ground | Municipal | SDD of Cedar Rapids \ Cedar River | OP | 11 | 1988 |  |  | OP | 3 | 1989 |  |  | OP | 10 | 1988 | Y | SUB | ST | N/A | Industrial CHP | 1 |  |  |  | Complex
772 | IA | 10864 | Archer Daniels Midland Cedar Rapids | 2015 | 10 | GEN3 | 3 | NCT | Conventional Steam Coal | 31 | 12255 | 9760 | [6 empty] | 316789 | 316789 |  |  | 316789 | 0 |  | 0 |  |  | 17.673 | 17.334 |  |  |  |  | 744 |  | (RI) Recirculate: Induced Draft |  | RI | Closed | Fresh | Ground | Municipal | SDD of Cedar Rapids \ Cedar River | OP | 11 | 1988 |  |  | OP | 3 | 1989 |  |  | OP | 10 | 1988 | Y | SUB | ST | N/A | Industrial CHP | 1 |  |  |  | Complex
772 | IA | 10864 | Archer Daniels Midland Cedar Rapids | 2015 | 11 | GEN3 | 3 | NCT | Conventional Steam Coal | 31 | 12707 | 10027 | [6 empty] | 338693 | 338693 |  |  | 338693 | 0 |  | 0 |  |  | 14.144 | 13.824 |  |  |  |  | 720 |  | (RI) Recirculate: Induced Draft |  | RI | Closed | Fresh | Ground | Municipal | SDD of Cedar Rapids \ Cedar River | OP | 11 | 1988 |  |  | OP | 3 | 1989 |  |  | OP | 10 | 1988 | Y | SUB | ST | N/A | Industrial CHP | 1 |  |  |  | Complex
772 | IA | 10864 | Archer Daniels Midland Cedar Rapids | 2015 | 12 | GEN3 | 3 | NCT | Conventional Steam Coal | 31 | 11628 | 8603 | [6 empty] | 342720 | 342720 |  |  | 342720 | 0 |  | 0 |  |  | 11.526 | 11.191 |  |  |  |  | 744 |  | (RI) Recirculate: Induced Draft |  | RI | Closed | Fresh | Ground | Municipal | SDD of Cedar Rapids \ Cedar River | OP | 11 | 1988 |  |  | OP | 3 | 1989 |  |  | OP | 10 | 1988 | Y | SUB | ST | N/A | Industrial CHP | 1 |  |  |  | Complex
772 | IA | 10864 | Archer Daniels Midland Cedar Rapids | 2015 | 1 | GEN4 | 3 | NCT | Conventional Steam Coal | 31 | 12743 | 10172 | [6 empty] | 356431 | 356431 |  |  | 356431 | 0 |  | 0 |  |  | 16.33 | 15.914 |  |  |  |  | 744 |  | (RI) Recirculate: Induced Draft |  | RI | Closed | Fresh | Ground | Municipal | SDD of Cedar Rapids \ Cedar River | OP | 11 | 1988 |  |  | OP | 3 | 1989 |  |  | OP | 10 | 1988 | Y | SUB | ST | N/A | Industrial CHP | 1 |  |  |  | Complex
772 | IA | 10864 | Archer Daniels Midland Cedar Rapids | 2015 | 2 | GEN4 | 3 | NCT | Conventional Steam Coal | 31 | 11210 | 8874 | [6 empty] | 314945 | 314945 |  |  | 314945 | 0 |  | 0 |  |  | 14.38 | 14.003 |  |  |  |  | 672 |  | (RI) Recirculate: Induced Draft |  | RI | Closed | Fresh | Ground | Municipal | SDD of Cedar Rapids \ Cedar River | OP | 11 | 1988 |  |  | OP | 3 | 1989 |  |  | OP | 10 | 1988 | Y | SUB | ST | N/A | Industrial CHP | 1 |  |  |  | Complex
772 | IA | 10864 | Archer Daniels Midland Cedar Rapids | 2015 | 3 | GEN4 | 3 | NCT | Conventional Steam Coal | 31 | 4215 | 3406 | [6 empty] | 327231 | 327231 |  |  | 327231 | 0 |  | 0 |  |  | 17.698 | 17.279 |  |  |  |  | 743 |  | (RI) Recirculate: Induced Draft |  | RI | Closed | Fresh | Ground | Municipal | SDD of Cedar Rapids \ Cedar River | OP | 11 | 1988 |  |  | OP | 3 | 1989 |  |  | OP | 10 | 1988 | Y | SUB | ST | N/A | Industrial CHP | 1 |  |  |  | Complex
772 | IA | 10864 | Archer Daniels Midland Cedar Rapids | 2015 | 4 | GEN4 | 3 | NCT | Conventional Steam Coal | 31 | 7767 | 5877 | [6 empty] | 332994 | 332994 |  |  | 332994 | 0 |  | 0 |  |  | 14.412 | 14.044 |  |  |  |  | 720 |  | (RI) Recirculate: Induced Draft |  | RI | Closed | Fresh | Ground | Municipal | SDD of Cedar Rapids \ Cedar River | OP | 11 | 1988 |  |  | OP | 3 | 1989 |  |  | OP | 10 | 1988 | Y | SUB | ST | N/A | Industrial CHP | 1 |  |  |  | Complex
772 | IA | 10864 | Archer Daniels Midland Cedar Rapids | 2015 | 5 | GEN4 | 3 | NCT | Conventional Steam Coal | 31 | 16251 | 13159 | [6 empty] | 193504 | 193504 |  |  | 191534 | 1970 |  | 0 |  |  | 20.588 | 20.26 |  |  |  |  | 744 |  | (RI) Recirculate: Induced Draft |  | RI | Closed | Fresh | Ground | Municipal | SDD of Cedar Rapids \ Cedar River | OP | 11 | 1988 |  |  | OP | 3 | 1989 |  |  | OP | 10 | 1988 | Y | SUB | ST | N/A | Industrial CHP | 1 |  |  |  | Complex
772 | IA | 10864 | Archer Daniels Midland Cedar Rapids | 2015 | 6 | GEN4 | 3 | NCT | Conventional Steam Coal | 31 | 13045 | 10479 | [6 empty] | 337089 | 337089 |  |  | 337089 | 0 |  | 0 |  |  | 19.22 | 18.654 |  |  |  |  | 720 |  | (RI) Recirculate: Induced Draft |  | RI | Closed | Fresh | Ground | Municipal | SDD of Cedar Rapids \ Cedar River | OP | 11 | 1988 |  |  | OP | 3 | 1989 |  |  | OP | 10 | 1988 | Y | SUB | ST | N/A | Industrial CHP | 1 |  |  |  | Complex
772 | IA | 10864 | Archer Daniels Midland Cedar Rapids | 2015 | 7 | GEN4 | 3 | NCT | Conventional Steam Coal | 31 | 14427 | 11335 | [6 empty] | 343450 | 343450 |  |  | 343450 | 0 |  | 0 |  |  | 18.892 | 18.454 |  |  |  |  | 744 |  | (RI) Recirculate: Induced Draft |  | RI | Closed | Fresh | Ground | Municipal | SDD of Cedar Rapids \ Cedar River | OP | 11 | 1988 |  |  | OP | 3 | 1989 |  |  | OP | 10 | 1988 | Y | SUB | ST | N/A | Industrial CHP | 1 |  |  |  | Complex
772 | IA | 10864 | Archer Daniels Midland Cedar Rapids | 2015 | 8 | GEN4 | 3 | NCT | Conventional Steam Coal | 31 | 16182 | 13089 | [6 empty] | 342404 | 342404 |  |  | 342404 | 0 |  | 0 |  |  | 22.195 | 21.762 |  |  |  |  | 744 |  | (RI) Recirculate: Induced Draft |  | RI | Closed | Fresh | Ground | Municipal | SDD of Cedar Rapids \ Cedar River | OP | 11 | 1988 |  |  | OP | 3 | 1989 |  |  | OP | 10 | 1988 | Y | SUB | ST | N/A | Industrial CHP | 1 |  |  |  | Complex
772 | IA | 10864 | Archer Daniels Midland Cedar Rapids | 2015 | 9 | GEN4 | 3 | NCT | Conventional Steam Coal | 31 | 8703 | 6899 | [6 empty] | 328792 | 328792 |  |  | 328792 | 0 |  | 0 |  |  | 20.429 | 19.319 |  |  |  |  | 720 |  | (RI) Recirculate: Induced Draft |  | RI | Closed | Fresh | Ground | Municipal | SDD of Cedar Rapids \ Cedar River | OP | 11 | 1988 |  |  | OP | 3 | 1989 |  |  | OP | 10 | 1988 | Y | SUB | ST | N/A | Industrial CHP | 1 |  |  |  | Complex
772 | IA | 10864 | Archer Daniels Midland Cedar Rapids | 2015 | 10 | GEN4 | 3 | NCT | Conventional Steam Coal | 31 | 7593 | 6047 | [6 empty] | 316789 | 316789 |  |  | 316789 | 0 |  | 0 |  |  | 17.673 | 17.334 |  |  |  |  | 744 |  | (RI) Recirculate: Induced Draft |  | RI | Closed | Fresh | Ground | Municipal | SDD of Cedar Rapids \ Cedar River | OP | 11 | 1988 |  |  | OP | 3 | 1989 |  |  | OP | 10 | 1988 | Y | SUB | ST | N/A | Industrial CHP | 1 |  |  |  | Complex
772 | IA | 10864 | Archer Daniels Midland Cedar Rapids | 2015 | 11 | GEN4 | 3 | NCT | Conventional Steam Coal | 31 | 0 | 0 | [6 empty] | 338693 | 338693 |  |  | 338693 | 0 |  | 0 |  |  | 14.144 | 13.824 |  |  |  |  | 720 |  | (RI) Recirculate: Induced Draft |  | RI | Closed | Fresh | Ground | Municipal | SDD of Cedar Rapids \ Cedar River | OP | 11 | 1988 |  |  | OP | 3 | 1989 |  |  | OP | 10 | 1988 | Y | SUB | ST | N/A | Industrial CHP | 1 |  |  |  | Complex
772 | IA | 10864 | Archer Daniels Midland Cedar Rapids | 2015 | 12 | GEN4 | 3 | NCT | Conventional Steam Coal | 31 | 17006 | 12582 | [6 empty] | 342720 | 342720 |  |  | 342720 | 0 |  | 0 |  |  | 11.526 | 11.191 |  |  |  |  | 744 |  | (RI) Recirculate: Induced Draft |  | RI | Closed | Fresh | Ground | Municipal | SDD of Cedar Rapids \ Cedar River | OP | 11 | 1988 |  |  | OP | 3 | 1989 |  |  | OP | 10 | 1988 | Y | SUB | ST | N/A | Industrial CHP | 1 |  |  |  | Complex
772 | IA | 10864 | Archer Daniels Midland Cedar Rapids | 2015 | 1 | GEN5 | 3 | NCT | Conventional Steam Coal | 31 | 17720 | 14145 | [6 empty] | 356431 | 356431 |  |  | 356431 | 0 |  | 0 |  |  | 16.33 | 15.914 |  |  |  |  | 744 |  | (RI) Recirculate: Induced Draft |  | RI | Closed | Fresh | Ground | Municipal | SDD of Cedar Rapids \ Cedar River | OP | 2 | 1995 |  |  | OP | 3 | 1989 |  |  | OP | 10 | 1988 | Y | SUB | ST | N/A | Industrial CHP | 1 |  |  |  | Complex
772 | IA | 10864 | Archer Daniels Midland Cedar Rapids | 2015 | 2 | GEN5 | 3 | NCT | Conventional Steam Coal | 31 | 5570 | 4409 | [6 empty] | 314945 | 314945 |  |  | 314945 | 0 |  | 0 |  |  | 14.38 | 14.003 |  |  |  |  | 672 |  | (RI) Recirculate: Induced Draft |  | RI | Closed | Fresh | Ground | Municipal | SDD of Cedar Rapids \ Cedar River | OP | 2 | 1995 |  |  | OP | 3 | 1989 |  |  | OP | 10 | 1988 | Y | SUB | ST | N/A | Industrial CHP | 1 |  |  |  | Complex
772 | IA | 10864 | Archer Daniels Midland Cedar Rapids | 2015 | 3 | GEN5 | 3 | NCT | Conventional Steam Coal | 31 | 12799 | 10343 | [6 empty] | 327231 | 327231 |  |  | 327231 | 0 |  | 0 |  |  | 17.698 | 17.279 |  |  |  |  | 743 |  | (RI) Recirculate: Induced Draft |  | RI | Closed | Fresh | Ground | Municipal | SDD of Cedar Rapids \ Cedar River | OP | 2 | 1995 |  |  | OP | 3 | 1989 |  |  | OP | 10 | 1988 | Y | SUB | ST | N/A | Industrial CHP | 1 |  |  |  | Complex
772 | IA | 10864 | Archer Daniels Midland Cedar Rapids | 2015 | 4 | GEN5 | 3 | NCT | Conventional Steam Coal | 31 | 12968 | 9811 | [6 empty] | 332994 | 332994 |  |  | 332994 | 0 |  | 0 |  |  | 14.412 | 14.044 |  |  |  |  | 720 |  | (RI) Recirculate: Induced Draft |  | RI | Closed | Fresh | Ground | Municipal | SDD of Cedar Rapids \ Cedar River | OP | 2 | 1995 |  |  | OP | 3 | 1989 |  |  | OP | 10 | 1988 | Y | SUB | ST | N/A | Industrial CHP | 1 |  |  |  | Complex
772 | IA | 10864 | Archer Daniels Midland Cedar Rapids | 2015 | 5 | GEN5 | 3 | NCT | Conventional Steam Coal | 31 | 17989 | 14566 | [6 empty] | 193504 | 193504 |  |  | 191534 | 1970 |  | 0 |  |  | 20.588 | 20.26 |  |  |  |  | 744 |  | (RI) Recirculate: Induced Draft |  | RI | Closed | Fresh | Ground | Municipal | SDD of Cedar Rapids \ Cedar River | OP | 2 | 1995 |  |  | OP | 3 | 1989 |  |  | OP | 10 | 1988 | Y | SUB | ST | N/A | Industrial CHP | 1 |  |  |  | Complex
772 | IA | 10864 | Archer Daniels Midland Cedar Rapids | 2015 | 6 | GEN5 | 3 | NCT | Conventional Steam Coal | 31 | 17960 | 14427 | [6 empty] | 337089 | 337089 |  |  | 337089 | 0 |  | 0 |  |  | 19.22 | 18.654 |  |  |  |  | 720 |  | (RI) Recirculate: Induced Draft |  | RI | Closed | Fresh | Ground | Municipal | SDD of Cedar Rapids \ Cedar River | OP | 2 | 1995 |  |  | OP | 3 | 1989 |  |  | OP | 10 | 1988 | Y | SUB | ST | N/A | Industrial CHP | 1 |  |  |  | Complex
772 | IA | 10864 | Archer Daniels Midland Cedar Rapids | 2015 | 7 | GEN5 | 3 | NCT | Conventional Steam Coal | 31 | 17676 | 13888 | [6 empty] | 343450 | 343450 |  |  | 343450 | 0 |  | 0 |  |  | 18.892 | 18.454 |  |  |  |  | 744 |  | (RI) Recirculate: Induced Draft |  | RI | Closed | Fresh | Ground | Municipal | SDD of Cedar Rapids \ Cedar River | OP | 2 | 1995 |  |  | OP | 3 | 1989 |  |  | OP | 10 | 1988 | Y | SUB | ST | N/A | Industrial CHP | 1 |  |  |  | Complex
772 | IA | 10864 | Archer Daniels Midland Cedar Rapids | 2015 | 8 | GEN5 | 3 | NCT | Conventional Steam Coal | 31 | 16543 | 13381 | [6 empty] | 342404 | 342404 |  |  | 342404 | 0 |  | 0 |  |  | 22.195 | 21.762 |  |  |  |  | 744 |  | (RI) Recirculate: Induced Draft |  | RI | Closed | Fresh | Ground | Municipal | SDD of Cedar Rapids \ Cedar River | OP | 2 | 1995 |  |  | OP | 3 | 1989 |  |  | OP | 10 | 1988 | Y | SUB | ST | N/A | Industrial CHP | 1 |  |  |  | Complex
772 | IA | 10864 | Archer Daniels Midland Cedar Rapids | 2015 | 9 | GEN5 | 3 | NCT | Conventional Steam Coal | 31 | 13024 | 10324 | [6 empty] | 328792 | 328792 |  |  | 328792 | 0 |  | 0 |  |  | 20.429 | 19.319 |  |  |  |  | 720 |  | (RI) Recirculate: Induced Draft |  | RI | Closed | Fresh | Ground | Municipal | SDD of Cedar Rapids \ Cedar River | OP | 2 | 1995 |  |  | OP | 3 | 1989 |  |  | OP | 10 | 1988 | Y | SUB | ST | N/A | Industrial CHP | 1 |  |  |  | Complex
772 | IA | 10864 | Archer Daniels Midland Cedar Rapids | 2015 | 10 | GEN5 | 3 | NCT | Conventional Steam Coal | 31 | 18209 | 14502 | [6 empty] | 316789 | 316789 |  |  | 316789 | 0 |  | 0 |  |  | 17.673 | 17.334 |  |  |  |  | 744 |  | (RI) Recirculate: Induced Draft |  | RI | Closed | Fresh | Ground | Municipal | SDD of Cedar Rapids \ Cedar River | OP | 2 | 1995 |  |  | OP | 3 | 1989 |  |  | OP | 10 | 1988 | Y | SUB | ST | N/A | Industrial CHP | 1 |  |  |  | Complex
772 | IA | 10864 | Archer Daniels Midland Cedar Rapids | 2015 | 11 | GEN5 | 3 | NCT | Conventional Steam Coal | 31 | 17601 | 13889 | [6 empty] | 338693 | 338693 |  |  | 338693 | 0 |  | 0 |  |  | 14.144 | 13.824 |  |  |  |  | 720 |  | (RI) Recirculate: Induced Draft |  | RI | Closed | Fresh | Ground | Municipal | SDD of Cedar Rapids \ Cedar River | OP | 2 | 1995 |  |  | OP | 3 | 1989 |  |  | OP | 10 | 1988 | Y | SUB | ST | N/A | Industrial CHP | 1 |  |  |  | Complex
772 | IA | 10864 | Archer Daniels Midland Cedar Rapids | 2015 | 12 | GEN5 | 3 | NCT | Conventional Steam Coal | 31 | 16283 | 12047 | [6 empty] | 342720 | 342720 |  |  | 342720 | 0 |  | 0 |  |  | 11.526 | 11.191 |  |  |  |  | 744 |  | (RI) Recirculate: Induced Draft |  | RI | Closed | Fresh | Ground | Municipal | SDD of Cedar Rapids \ Cedar River | OP | 2 | 1995 |  |  | OP | 3 | 1989 |  |  | OP | 10 | 1988 | Y | SUB | ST | N/A | Industrial CHP | 1 |  |  |  | Complex
772 | IA | 10864 | Archer Daniels Midland Cedar Rapids | 2015 | 1 | GEN6 | 3 | NCT | Conventional Steam Coal | 105 | 35321 | 28195 | [6 empty] | 356431 | 356431 |  |  | 356431 | 0 |  | 0 |  |  | 16.33 | 15.914 |  |  |  |  | 744 |  | (RI) Recirculate: Induced Draft |  | RI | Closed | Fresh | Ground | Municipal | SDD of Cedar Rapids \ Cedar River | OP | 11 | 2000 |  |  | OP | 3 | 1989 |  |  | OP | 10 | 1988 | Y | SUB | ST | N/A | Industrial CHP | 1 |  |  |  | Complex
772 | IA | 10864 | Archer Daniels Midland Cedar Rapids | 2015 | 2 | GEN6 | 3 | NCT | Conventional Steam Coal | 105 | 34877 | 27609 | [6 empty] | 314945 | 314945 |  |  | 314945 | 0 |  | 0 |  |  | 14.38 | 14.003 |  |  |  |  | 672 |  | (RI) Recirculate: Induced Draft |  | RI | Closed | Fresh | Ground | Municipal | SDD of Cedar Rapids \ Cedar River | OP | 11 | 2000 |  |  | OP | 3 | 1989 |  |  | OP | 10 | 1988 | Y | SUB | ST | N/A | Industrial CHP | 1 |  |  |  | Complex
772 | IA | 10864 | Archer Daniels Midland Cedar Rapids | 2015 | 3 | GEN6 | 3 | NCT | Conventional Steam Coal | 105 | 46785 | 37808 | [6 empty] | 327231 | 327231 |  |  | 327231 | 0 |  | 0 |  |  | 17.698 | 17.279 |  |  |  |  | 743 |  | (RI) Recirculate: Induced Draft |  | RI | Closed | Fresh | Ground | Municipal | SDD of Cedar Rapids \ Cedar River | OP | 11 | 2000 |  |  | OP | 3 | 1989 |  |  | OP | 10 | 1988 | Y | SUB | ST | N/A | Industrial CHP | 1 |  |  |  | Complex
772 | IA | 10864 | Archer Daniels Midland Cedar Rapids | 2015 | 4 | GEN6 | 3 | NCT | Conventional Steam Coal | 105 | 36129 | 27337 | [6 empty] | 332994 | 332994 |  |  | 332994 | 0 |  | 0 |  |  | 14.412 | 14.044 |  |  |  |  | 720 |  | (RI) Recirculate: Induced Draft |  | RI | Closed | Fresh | Ground | Municipal | SDD of Cedar Rapids \ Cedar River | OP | 11 | 2000 |  |  | OP | 3 | 1989 |  |  | OP | 10 | 1988 | Y | SUB | ST | N/A | Industrial CHP | 1 |  |  |  | Complex
772 | IA | 10864 | Archer Daniels Midland Cedar Rapids | 2015 | 5 | GEN6 | 3 | NCT | Conventional Steam Coal | 105 | 48688 | 39424 | [6 empty] | 193504 | 193504 |  |  | 191534 | 1970 |  | 0 |  |  | 20.588 | 20.26 |  |  |  |  | 744 |  | (RI) Recirculate: Induced Draft |  | RI | Closed | Fresh | Ground | Municipal | SDD of Cedar Rapids \ Cedar River | OP | 11 | 2000 |  |  | OP | 3 | 1989 |  |  | OP | 10 | 1988 | Y | SUB | ST | N/A | Industrial CHP | 1 |  |  |  | Complex
772 | IA | 10864 | Archer Daniels Midland Cedar Rapids | 2015 | 6 | GEN6 | 3 | NCT | Conventional Steam Coal | 105 | 47119 | 37849 | [6 empty] | 337089 | 337089 |  |  | 337089 | 0 |  | 0 |  |  | 19.22 | 18.654 |  |  |  |  | 720 |  | (RI) Recirculate: Induced Draft |  | RI | Closed | Fresh | Ground | Municipal | SDD of Cedar Rapids \ Cedar River | OP | 11 | 2000 |  |  | OP | 3 | 1989 |  |  | OP | 10 | 1988 | Y | SUB | ST | N/A | Industrial CHP | 1 |  |  |  | Complex
772 | IA | 10864 | Archer Daniels Midland Cedar Rapids | 2015 | 7 | GEN6 | 3 | NCT | Conventional Steam Coal | 105 | 49684 | 39037 | [6 empty] | 343450 | 343450 |  |  | 343450 | 0 |  | 0 |  |  | 18.892 | 18.454 |  |  |  |  | 744 |  | (RI) Recirculate: Induced Draft |  | RI | Closed | Fresh | Ground | Municipal | SDD of Cedar Rapids \ Cedar River | OP | 11 | 2000 |  |  | OP | 3 | 1989 |  |  | OP | 10 | 1988 | Y | SUB | ST | N/A | Industrial CHP | 1 |  |  |  | Complex
772 | IA | 10864 | Archer Daniels Midland Cedar Rapids | 2015 | 8 | GEN6 | 3 | NCT | Conventional Steam Coal | 105 | 54193 | 43834 | [6 empty] | 342404 | 342404 |  |  | 342404 | 0 |  | 0 |  |  | 22.195 | 21.762 |  |  |  |  | 744 |  | (RI) Recirculate: Induced Draft |  | RI | Closed | Fresh | Ground | Municipal | SDD of Cedar Rapids \ Cedar River | OP | 11 | 2000 |  |  | OP | 3 | 1989 |  |  | OP | 10 | 1988 | Y | SUB | ST | N/A | Industrial CHP | 1 |  |  |  | Complex
772 | IA | 10864 | Archer Daniels Midland Cedar Rapids | 2015 | 9 | GEN6 | 3 | NCT | Conventional Steam Coal | 105 | 49333 | 39106 | [6 empty] | 328792 | 328792 |  |  | 328792 | 0 |  | 0 |  |  | 20.429 | 19.319 |  |  |  |  | 720 |  | (RI) Recirculate: Induced Draft |  | RI | Closed | Fresh | Ground | Municipal | SDD of Cedar Rapids \ Cedar River | OP | 11 | 2000 |  |  | OP | 3 | 1989 |  |  | OP | 10 | 1988 | Y | SUB | ST | N/A | Industrial CHP | 1 |  |  |  | Complex
772 | IA | 10864 | Archer Daniels Midland Cedar Rapids | 2015 | 10 | GEN6 | 3 | NCT | Conventional Steam Coal | 105 | 35064 | 27925 | [6 empty] | 316789 | 316789 |  |  | 316789 | 0 |  | 0 |  |  | 17.673 | 17.334 |  |  |  |  | 744 |  | (RI) Recirculate: Induced Draft |  | RI | Closed | Fresh | Ground | Municipal | SDD of Cedar Rapids \ Cedar River | OP | 11 | 2000 |  |  | OP | 3 | 1989 |  |  | OP | 10 | 1988 | Y | SUB | ST | N/A | Industrial CHP | 1 |  |  |  | Complex
772 | IA | 10864 | Archer Daniels Midland Cedar Rapids | 2015 | 11 | GEN6 | 3 | NCT | Conventional Steam Coal | 105 | 42339 | 33410 | [6 empty] | 338693 | 338693 |  |  | 338693 | 0 |  | 0 |  |  | 14.144 | 13.824 |  |  |  |  | 720 |  | (RI) Recirculate: Induced Draft |  | RI | Closed | Fresh | Ground | Municipal | SDD of Cedar Rapids \ Cedar River | OP | 11 | 2000 |  |  | OP | 3 | 1989 |  |  | OP | 10 | 1988 | Y | SUB | ST | N/A | Industrial CHP | 1 |  |  |  | Complex
772 | IA | 10864 | Archer Daniels Midland Cedar Rapids | 2015 | 12 | GEN6 | 3 | NCT | Conventional Steam Coal | 105 | 33647 | 24894 | [6 empty] | 342720 | 342720 |  |  | 342720 | 0 |  | 0 |  |  | 11.526 | 11.191 |  |  |  |  | 744 |  | (RI) Recirculate: Induced Draft |  | RI | Closed | Fresh | Ground | Municipal | SDD of Cedar Rapids \ Cedar River | OP | 11 | 2000 |  |  | OP | 3 | 1989 |  |  | OP | 10 | 1988 | Y | SUB | ST | N/A | Industrial CHP | 1 |  |  |  | Complex
772 | IA | 10864 | Archer Daniels Midland Cedar Rapids | 2015 | 1 | GEN1 | 4 | NCT | Conventional Steam Coal | 31 | 10341 | 8255 | [6 empty] | 368456 | 368456 |  |  | 368456 | 0 |  | 0 |  |  | 16.33 | 15.914 |  |  |  |  | 744 |  | (RI) Recirculate: Induced Draft |  | RI | Closed | Fresh | Ground | Municipal | SDD of Cedar Rapids \ Cedar River | OP | 11 | 1988 |  |  | OP | 10 | 1994 |  |  | OP | 10 | 1988 | Y | SUB | ST | N/A | Industrial CHP | 1 |  |  |  | Complex
772 | IA | 10864 | Archer Daniels Midland Cedar Rapids | 2015 | 2 | GEN1 | 4 | NCT | Conventional Steam Coal | 31 | 9340 | 7394 | [6 empty] | 313431 | 313431 |  |  | 313431 | 0 |  | 0 |  |  | 14.38 | 14.003 |  |  |  |  | 672 |  | (RI) Recirculate: Induced Draft |  | RI | Closed | Fresh | Ground | Municipal | SDD of Cedar Rapids \ Cedar River | OP | 11 | 1988 |  |  | OP | 10 | 1994 |  |  | OP | 10 | 1988 | Y | SUB | ST | N/A | Industrial CHP | 1 |  |  |  | Complex
772 | IA | 10864 | Archer Daniels Midland Cedar Rapids | 2015 | 3 | GEN1 | 4 | NCT | Conventional Steam Coal | 31 | 11013 | 8900 | [6 empty] | 332857 | 332857 |  |  | 332857 | 0 |  | 0 |  |  | 17.698 | 17.279 |  |  |  |  | 743 |  | (RI) Recirculate: Induced Draft |  | RI | Closed | Fresh | Ground | Municipal | SDD of Cedar Rapids \ Cedar River | OP | 11 | 1988 |  |  | OP | 10 | 1994 |  |  | OP | 10 | 1988 | Y | SUB | ST | N/A | Industrial CHP | 1 |  |  |  | Complex
772 | IA | 10864 | Archer Daniels Midland Cedar Rapids | 2015 | 4 | GEN1 | 4 | NCT | Conventional Steam Coal | 31 | 3406 | 2577 | [6 empty] | 342669 | 342669 |  |  | 342669 | 0 |  | 0 |  |  | 14.412 | 14.044 |  |  |  |  | 720 |  | (RI) Recirculate: Induced Draft |  | RI | Closed | Fresh | Ground | Municipal | SDD of Cedar Rapids \ Cedar River | OP | 11 | 1988 |  |  | OP | 10 | 1994 |  |  | OP | 10 | 1988 | Y | SUB | ST | N/A | Industrial CHP | 1 |  |  |  | Complex
772 | IA | 10864 | Archer Daniels Midland Cedar Rapids | 2015 | 5 | GEN1 | 4 | NCT | Conventional Steam Coal | 31 | 13348 | 10808 | [6 empty] | 325444 | 325444 |  |  | 325444 | 0 |  | 0 |  |  | 20.588 | 20.26 |  |  |  |  | 744 |  | (RI) Recirculate: Induced Draft |  | RI | Closed | Fresh | Ground | Municipal | SDD of Cedar Rapids \ Cedar River | OP | 11 | 1988 |  |  | OP | 10 | 1994 |  |  | OP | 10 | 1988 | Y | SUB | ST | N/A | Industrial CHP | 1 |  |  |  | Complex
772 | IA | 10864 | Archer Daniels Midland Cedar Rapids | 2015 | 6 | GEN1 | 4 | NCT | Conventional Steam Coal | 31 | 10826 | 8696 | [6 empty] | 204058 | 204058 |  |  | 204058 | 0 |  | 0 |  |  | 19.22 | 18.654 |  |  |  |  | 720 |  | (RI) Recirculate: Induced Draft |  | RI | Closed | Fresh | Ground | Municipal | SDD of Cedar Rapids \ Cedar River | OP | 11 | 1988 |  |  | OP | 10 | 1994 |  |  | OP | 10 | 1988 | Y | SUB | ST | N/A | Industrial CHP | 1 |  |  |  | Complex
772 | IA | 10864 | Archer Daniels Midland Cedar Rapids | 2015 | 7 | GEN1 | 4 | NCT | Conventional Steam Coal | 31 | 1216 | 955 | [6 empty] | 348717 | 348717 |  |  | 348717 | 0 |  | 0 |  |  | 18.892 | 18.454 |  |  |  |  | 744 |  | (RI) Recirculate: Induced Draft |  | RI | Closed | Fresh | Ground | Municipal | SDD of Cedar Rapids \ Cedar River | OP | 11 | 1988 |  |  | OP | 10 | 1994 |  |  | OP | 10 | 1988 | Y | SUB | ST | N/A | Industrial CHP | 1 |  |  |  | Complex
772 | IA | 10864 | Archer Daniels Midland Cedar Rapids | 2015 | 8 | GEN1 | 4 | NCT | Conventional Steam Coal | 31 | 14967 | 12106 | [6 empty] | 348874 | 348874 |  |  | 348874 | 0 |  | 0 |  |  | 22.195 | 21.762 |  |  |  |  | 744 |  | (RI) Recirculate: Induced Draft |  | RI | Closed | Fresh | Ground | Municipal | SDD of Cedar Rapids \ Cedar River | OP | 11 | 1988 |  |  | OP | 10 | 1994 |  |  | OP | 10 | 1988 | Y | SUB | ST | N/A | Industrial CHP | 1 |  |  |  | Complex
772 | IA | 10864 | Archer Daniels Midland Cedar Rapids | 2015 | 9 | GEN1 | 4 | NCT | Conventional Steam Coal | 31 | 6652 | 5273 | [6 empty] | 353177 | 353177 |  |  | 353177 | 0 |  | 0 |  |  | 20.429 | 19.319 |  |  |  |  | 720 |  | (RI) Recirculate: Induced Draft |  | RI | Closed | Fresh | Ground | Municipal | SDD of Cedar Rapids \ Cedar River | OP | 11 | 1988 |  |  | OP | 10 | 1994 |  |  | OP | 10 | 1988 | Y | SUB | ST | N/A | Industrial CHP | 1 |  |  |  | Complex
772 | IA | 10864 | Archer Daniels Midland Cedar Rapids | 2015 | 10 | GEN1 | 4 | NCT | Conventional Steam Coal | 31 | 9507 | 7572 | [6 empty] | 322260 | 322260 |  |  | 322260 | 0 |  | 0 |  |  | 17.673 | 17.334 |  |  |  |  | 744 |  | (RI) Recirculate: Induced Draft |  | RI | Closed | Fresh | Ground | Municipal | SDD of Cedar Rapids \ Cedar River | OP | 11 | 1988 |  |  | OP | 10 | 1994 |  |  | OP | 10 | 1988 | Y | SUB | ST | N/A | Industrial CHP | 1 |  |  |  | Complex
772 | IA | 10864 | Archer Daniels Midland Cedar Rapids | 2015 | 11 | GEN1 | 4 | NCT | Conventional Steam Coal | 31 | 9175 | 7240 | [6 empty] | 339575 | 339575 |  |  | 339575 | 0 |  | 0 |  |  | 14.144 | 13.824 |  |  |  |  | 720 |  | (RI) Recirculate: Induced Draft |  | RI | Closed | Fresh | Ground | Municipal | SDD of Cedar Rapids \ Cedar River | OP | 11 | 1988 |  |  | OP | 10 | 1994 |  |  | OP | 10 | 1988 | Y | SUB | ST | N/A | Industrial CHP | 1 |  |  |  | Complex
772 | IA | 10864 | Archer Daniels Midland Cedar Rapids | 2015 | 12 | GEN1 | 4 | NCT | Conventional Steam Coal | 31 | 2422 | 1792 | [6 empty] | 345470 | 345470 |  |  | 345470 | 0 |  | 0 |  |  | 11.526 | 11.191 |  |  |  |  | 744 |  | (RI) Recirculate: Induced Draft |  | RI | Closed | Fresh | Ground | Municipal | SDD of Cedar Rapids \ Cedar River | OP | 11 | 1988 |  |  | OP | 10 | 1994 |  |  | OP | 10 | 1988 | Y | SUB | ST | N/A | Industrial CHP | 1 |  |  |  | Complex
772 | IA | 10864 | Archer Daniels Midland Cedar Rapids | 2015 | 1 | GEN2 | 4 | NCT | Conventional Steam Coal | 31 | 0 | 0 | [6 empty] | 368456 | 368456 |  |  | 368456 | 0 |  | 0 |  |  | 16.33 | 15.914 |  |  |  |  | 744 |  | (RI) Recirculate: Induced Draft |  | RI | Closed | Fresh | Ground | Municipal | SDD of Cedar Rapids \ Cedar River | OP | 11 | 1988 |  |  | OP | 10 | 1994 |  |  | OP | 10 | 1988 | Y | SUB | ST | N/A | Industrial CHP | 1 |  |  |  | Complex
772 | IA | 10864 | Archer Daniels Midland Cedar Rapids | 2015 | 2 | GEN2 | 4 | NCT | Conventional Steam Coal | 31 | 10766 | 8522 | [6 empty] | 313431 | 313431 |  |  | 313431 | 0 |  | 0 |  |  | 14.38 | 14.003 |  |  |  |  | 672 |  | (RI) Recirculate: Induced Draft |  | RI | Closed | Fresh | Ground | Municipal | SDD of Cedar Rapids \ Cedar River | OP | 11 | 1988 |  |  | OP | 10 | 1994 |  |  | OP | 10 | 1988 | Y | SUB | ST | N/A | Industrial CHP | 1 |  |  |  | Complex
772 | IA | 10864 | Archer Daniels Midland Cedar Rapids | 2015 | 3 | GEN2 | 4 | NCT | Conventional Steam Coal | 31 | 17642 | 14257 | [6 empty] | 332857 | 332857 |  |  | 332857 | 0 |  | 0 |  |  | 17.698 | 17.279 |  |  |  |  | 743 |  | (RI) Recirculate: Induced Draft |  | RI | Closed | Fresh | Ground | Municipal | SDD of Cedar Rapids \ Cedar River | OP | 11 | 1988 |  |  | OP | 10 | 1994 |  |  | OP | 10 | 1988 | Y | SUB | ST | N/A | Industrial CHP | 1 |  |  |  | Complex
772 | IA | 10864 | Archer Daniels Midland Cedar Rapids | 2015 | 4 | GEN2 | 4 | NCT | Conventional Steam Coal | 31 | 10238 | 7747 | [6 empty] | 342669 | 342669 |  |  | 342669 | 0 |  | 0 |  |  | 14.412 | 14.044 |  |  |  |  | 720 |  | (RI) Recirculate: Induced Draft |  | RI | Closed | Fresh | Ground | Municipal | SDD of Cedar Rapids \ Cedar River | OP | 11 | 1988 |  |  | OP | 10 | 1994 |  |  | OP | 10 | 1988 | Y | SUB | ST | N/A | Industrial CHP | 1 |  |  |  | Complex
772 | IA | 10864 | Archer Daniels Midland Cedar Rapids | 2015 | 5 | GEN2 | 4 | NCT | Conventional Steam Coal | 31 | 12142 | 9832 | [6 empty] | 325444 | 325444 |  |  | 325444 | 0 |  | 0 |  |  | 20.588 | 20.26 |  |  |  |  | 744 |  | (RI) Recirculate: Induced Draft |  | RI | Closed | Fresh | Ground | Municipal | SDD of Cedar Rapids \ Cedar River | OP | 11 | 1988 |  |  | OP | 10 | 1994 |  |  | OP | 10 | 1988 | Y | SUB | ST | N/A | Industrial CHP | 1 |  |  |  | Complex
772 | IA | 10864 | Archer Daniels Midland Cedar Rapids | 2015 | 6 | GEN2 | 4 | NCT | Conventional Steam Coal | 31 | 8765 | 7041 | [6 empty] | 204058 | 204058 |  |  | 204058 | 0 |  | 0 |  |  | 19.22 | 18.654 |  |  |  |  | 720 |  | (RI) Recirculate: Induced Draft |  | RI | Closed | Fresh | Ground | Municipal | SDD of Cedar Rapids \ Cedar River | OP | 11 | 1988 |  |  | OP | 10 | 1994 |  |  | OP | 10 | 1988 | Y | SUB | ST | N/A | Industrial CHP | 1 |  |  |  | Complex
772 | IA | 10864 | Archer Daniels Midland Cedar Rapids | 2015 | 7 | GEN2 | 4 | NCT | Conventional Steam Coal | 31 | 14552 | 11434 | [6 empty] | 348717 | 348717 |  |  | 348717 | 0 |  | 0 |  |  | 18.892 | 18.454 |  |  |  |  | 744 |  | (RI) Recirculate: Induced Draft |  | RI | Closed | Fresh | Ground | Municipal | SDD of Cedar Rapids \ Cedar River | OP | 11 | 1988 |  |  | OP | 10 | 1994 |  |  | OP | 10 | 1988 | Y | SUB | ST | N/A | Industrial CHP | 1 |  |  |  | Complex
772 | IA | 10864 | Archer Daniels Midland Cedar Rapids | 2015 | 8 | GEN2 | 4 | NCT | Conventional Steam Coal | 31 | 1465 | 1185 | [6 empty] | 348874 | 348874 |  |  | 348874 | 0 |  | 0 |  |  | 22.195 | 21.762 |  |  |  |  | 744 |  | (RI) Recirculate: Induced Draft |  | RI | Closed | Fresh | Ground | Municipal | SDD of Cedar Rapids \ Cedar River | OP | 11 | 1988 |  |  | OP | 10 | 1994 |  |  | OP | 10 | 1988 | Y | SUB | ST | N/A | Industrial CHP | 1 |  |  |  | Complex
772 | IA | 10864 | Archer Daniels Midland Cedar Rapids | 2015 | 9 | GEN2 | 4 | NCT | Conventional Steam Coal | 31 | 9915 | 7860 | [6 empty] | 353177 | 353177 |  |  | 353177 | 0 |  | 0 |  |  | 20.429 | 19.319 |  |  |  |  | 720 |  | (RI) Recirculate: Induced Draft |  | RI | Closed | Fresh | Ground | Municipal | SDD of Cedar Rapids \ Cedar River | OP | 11 | 1988 |  |  | OP | 10 | 1994 |  |  | OP | 10 | 1988 | Y | SUB | ST | N/A | Industrial CHP | 1 |  |  |  | Complex
772 | IA | 10864 | Archer Daniels Midland Cedar Rapids | 2015 | 10 | GEN2 | 4 | NCT | Conventional Steam Coal | 31 | 17713 | 14107 | [6 empty] | 322260 | 322260 |  |  | 322260 | 0 |  | 0 |  |  | 17.673 | 17.334 |  |  |  |  | 744 |  | (RI) Recirculate: Induced Draft |  | RI | Closed | Fresh | Ground | Municipal | SDD of Cedar Rapids \ Cedar River | OP | 11 | 1988 |  |  | OP | 10 | 1994 |  |  | OP | 10 | 1988 | Y | SUB | ST | N/A | Industrial CHP | 1 |  |  |  | Complex
772 | IA | 10864 | Archer Daniels Midland Cedar Rapids | 2015 | 11 | GEN2 | 4 | NCT | Conventional Steam Coal | 31 | 16490 | 13012 | [6 empty] | 339575 | 339575 |  |  | 339575 | 0 |  | 0 |  |  | 14.144 | 13.824 |  |  |  |  | 720 |  | (RI) Recirculate: Induced Draft |  | RI | Closed | Fresh | Ground | Municipal | SDD of Cedar Rapids \ Cedar River | OP | 11 | 1988 |  |  | OP | 10 | 1994 |  |  | OP | 10 | 1988 | Y | SUB | ST | N/A | Industrial CHP | 1 |  |  |  | Complex
772 | IA | 10864 | Archer Daniels Midland Cedar Rapids | 2015 | 12 | GEN2 | 4 | NCT | Conventional Steam Coal | 31 | 714 | 528 | [6 empty] | 345470 | 345470 |  |  | 345470 | 0 |  | 0 |  |  | 11.526 | 11.191 |  |  |  |  | 744 |  | (RI) Recirculate: Induced Draft |  | RI | Closed | Fresh | Ground | Municipal | SDD of Cedar Rapids \ Cedar River | OP | 11 | 1988 |  |  | OP | 10 | 1994 |  |  | OP | 10 | 1988 | Y | SUB | ST | N/A | Industrial CHP | 1 |  |  |  | Complex
772 | IA | 10864 | Archer Daniels Midland Cedar Rapids | 2015 | 1 | GEN3 | 4 | NCT | Conventional Steam Coal | 31 | 19586 | 15634 | [6 empty] | 368456 | 368456 |  |  | 368456 | 0 |  | 0 |  |  | 16.33 | 15.914 |  |  |  |  | 744 |  | (RI) Recirculate: Induced Draft |  | RI | Closed | Fresh | Ground | Municipal | SDD of Cedar Rapids \ Cedar River | OP | 11 | 1988 |  |  | OP | 10 | 1994 |  |  | OP | 10 | 1988 | Y | SUB | ST | N/A | Industrial CHP | 1 |  |  |  | Complex
772 | IA | 10864 | Archer Daniels Midland Cedar Rapids | 2015 | 2 | GEN3 | 4 | NCT | Conventional Steam Coal | 31 | 16778 | 13281 | [6 empty] | 313431 | 313431 |  |  | 313431 | 0 |  | 0 |  |  | 14.38 | 14.003 |  |  |  |  | 672 |  | (RI) Recirculate: Induced Draft |  | RI | Closed | Fresh | Ground | Municipal | SDD of Cedar Rapids \ Cedar River | OP | 11 | 1988 |  |  | OP | 10 | 1994 |  |  | OP | 10 | 1988 | Y | SUB | ST | N/A | Industrial CHP | 1 |  |  |  | Complex
772 | IA | 10864 | Archer Daniels Midland Cedar Rapids | 2015 | 3 | GEN3 | 4 | NCT | Conventional Steam Coal | 31 | 16379 | 13236 | [6 empty] | 332857 | 332857 |  |  | 332857 | 0 |  | 0 |  |  | 17.698 | 17.279 |  |  |  |  | 743 |  | (RI) Recirculate: Induced Draft |  | RI | Closed | Fresh | Ground | Municipal | SDD of Cedar Rapids \ Cedar River | OP | 11 | 1988 |  |  | OP | 10 | 1994 |  |  | OP | 10 | 1988 | Y | SUB | ST | N/A | Industrial CHP | 1 |  |  |  | Complex
772 | IA | 10864 | Archer Daniels Midland Cedar Rapids | 2015 | 4 | GEN3 | 4 | NCT | Conventional Steam Coal | 31 | 3066 | 2320 | [6 empty] | 342669 | 342669 |  |  | 342669 | 0 |  | 0 |  |  | 14.412 | 14.044 |  |  |  |  | 720 |  | (RI) Recirculate: Induced Draft |  | RI | Closed | Fresh | Ground | Municipal | SDD of Cedar Rapids \ Cedar River | OP | 11 | 1988 |  |  | OP | 10 | 1994 |  |  | OP | 10 | 1988 | Y | SUB | ST | N/A | Industrial CHP | 1 |  |  |  | Complex
772 | IA | 10864 | Archer Daniels Midland Cedar Rapids | 2015 | 5 | GEN3 | 4 | NCT | Conventional Steam Coal | 31 | 1330 | 1077 | [6 empty] | 325444 | 325444 |  |  | 325444 | 0 |  | 0 |  |  | 20.588 | 20.26 |  |  |  |  | 744 |  | (RI) Recirculate: Induced Draft |  | RI | Closed | Fresh | Ground | Municipal | SDD of Cedar Rapids \ Cedar River | OP | 11 | 1988 |  |  | OP | 10 | 1994 |  |  | OP | 10 | 1988 | Y | SUB | ST | N/A | Industrial CHP | 1 |  |  |  | Complex
772 | IA | 10864 | Archer Daniels Midland Cedar Rapids | 2015 | 6 | GEN3 | 4 | NCT | Conventional Steam Coal | 31 | 8658 | 6955 | [6 empty] | 204058 | 204058 |  |  | 204058 | 0 |  | 0 |  |  | 19.22 | 18.654 |  |  |  |  | 720 |  | (RI) Recirculate: Induced Draft |  | RI | Closed | Fresh | Ground | Municipal | SDD of Cedar Rapids \ Cedar River | OP | 11 | 1988 |  |  | OP | 10 | 1994 |  |  | OP | 10 | 1988 | Y | SUB | ST | N/A | Industrial CHP | 1 |  |  |  | Complex
772 | IA | 10864 | Archer Daniels Midland Cedar Rapids | 2015 | 7 | GEN3 | 4 | NCT | Conventional Steam Coal | 31 | 4410 | 3465 | [6 empty] | 348717 | 348717 |  |  | 348717 | 0 |  | 0 |  |  | 18.892 | 18.454 |  |  |  |  | 744 |  | (RI) Recirculate: Induced Draft |  | RI | Closed | Fresh | Ground | Municipal | SDD of Cedar Rapids \ Cedar River | OP | 11 | 1988 |  |  | OP | 10 | 1994 |  |  | OP | 10 | 1988 | Y | SUB | ST | N/A | Industrial CHP | 1 |  |  |  | Complex
772 | IA | 10864 | Archer Daniels Midland Cedar Rapids | 2015 | 8 | GEN3 | 4 | NCT | Conventional Steam Coal | 31 | 14618 | 11824 | [6 empty] | 348874 | 348874 |  |  | 348874 | 0 |  | 0 |  |  | 22.195 | 21.762 |  |  |  |  | 744 |  | (RI) Recirculate: Induced Draft |  | RI | Closed | Fresh | Ground | Municipal | SDD of Cedar Rapids \ Cedar River | OP | 11 | 1988 |  |  | OP | 10 | 1994 |  |  | OP | 10 | 1988 | Y | SUB | ST | N/A | Industrial CHP | 1 |  |  |  | Complex
772 | IA | 10864 | Archer Daniels Midland Cedar Rapids | 2015 | 9 | GEN3 | 4 | NCT | Conventional Steam Coal | 31 | 12780 | 10131 | [6 empty] | 353177 | 353177 |  |  | 353177 | 0 |  | 0 |  |  | 20.429 | 19.319 |  |  |  |  | 720 |  | (RI) Recirculate: Induced Draft |  | RI | Closed | Fresh | Ground | Municipal | SDD of Cedar Rapids \ Cedar River | OP | 11 | 1988 |  |  | OP | 10 | 1994 |  |  | OP | 10 | 1988 | Y | SUB | ST | N/A | Industrial CHP | 1 |  |  |  | Complex
772 | IA | 10864 | Archer Daniels Midland Cedar Rapids | 2015 | 10 | GEN3 | 4 | NCT | Conventional Steam Coal | 31 | 12255 | 9760 | [6 empty] | 322260 | 322260 |  |  | 322260 | 0 |  | 0 |  |  | 17.673 | 17.334 |  |  |  |  | 744 |  | (RI) Recirculate: Induced Draft |  | RI | Closed | Fresh | Ground | Municipal | SDD of Cedar Rapids \ Cedar River | OP | 11 | 1988 |  |  | OP | 10 | 1994 |  |  | OP | 10 | 1988 | Y | SUB | ST | N/A | Industrial CHP | 1 |  |  |  | Complex
772 | IA | 10864 | Archer Daniels Midland Cedar Rapids | 2015 | 11 | GEN3 | 4 | NCT | Conventional Steam Coal | 31 | 12707 | 10027 | [6 empty] | 339575 | 339575 |  |  | 339575 | 0 |  | 0 |  |  | 14.144 | 13.824 |  |  |  |  | 720 |  | (RI) Recirculate: Induced Draft |  | RI | Closed | Fresh | Ground | Municipal | SDD of Cedar Rapids \ Cedar River | OP | 11 | 1988 |  |  | OP | 10 | 1994 |  |  | OP | 10 | 1988 | Y | SUB | ST | N/A | Industrial CHP | 1 |  |  |  | Complex
772 | IA | 10864 | Archer Daniels Midland Cedar Rapids | 2015 | 12 | GEN3 | 4 | NCT | Conventional Steam Coal | 31 | 11628 | 8603 | [6 empty] | 345470 | 345470 |  |  | 345470 | 0 |  | 0 |  |  | 11.526 | 11.191 |  |  |  |  | 744 |  | (RI) Recirculate: Induced Draft |  | RI | Closed | Fresh | Ground | Municipal | SDD of Cedar Rapids \ Cedar River | OP | 11 | 1988 |  |  | OP | 10 | 1994 |  |  | OP | 10 | 1988 | Y | SUB | ST | N/A | Industrial CHP | 1 |  |  |  | Complex
772 | IA | 10864 | Archer Daniels Midland Cedar Rapids | 2015 | 1 | GEN4 | 4 | NCT | Conventional Steam Coal | 31 | 12743 | 10172 | [6 empty] | 368456 | 368456 |  |  | 368456 | 0 |  | 0 |  |  | 16.33 | 15.914 |  |  |  |  | 744 |  | (RI) Recirculate: Induced Draft |  | RI | Closed | Fresh | Ground | Municipal | SDD of Cedar Rapids \ Cedar River | OP | 11 | 1988 |  |  | OP | 10 | 1994 |  |  | OP | 10 | 1988 | Y | SUB | ST | N/A | Industrial CHP | 1 |  |  |  | Complex
772 | IA | 10864 | Archer Daniels Midland Cedar Rapids | 2015 | 2 | GEN4 | 4 | NCT | Conventional Steam Coal | 31 | 11210 | 8874 | [6 empty] | 313431 | 313431 |  |  | 313431 | 0 |  | 0 |  |  | 14.38 | 14.003 |  |  |  |  | 672 |  | (RI) Recirculate: Induced Draft |  | RI | Closed | Fresh | Ground | Municipal | SDD of Cedar Rapids \ Cedar River | OP | 11 | 1988 |  |  | OP | 10 | 1994 |  |  | OP | 10 | 1988 | Y | SUB | ST | N/A | Industrial CHP | 1 |  |  |  | Complex
772 | IA | 10864 | Archer Daniels Midland Cedar Rapids | 2015 | 3 | GEN4 | 4 | NCT | Conventional Steam Coal | 31 | 4215 | 3406 | [6 empty] | 332857 | 332857 |  |  | 332857 | 0 |  | 0 |  |  | 17.698 | 17.279 |  |  |  |  | 743 |  | (RI) Recirculate: Induced Draft |  | RI | Closed | Fresh | Ground | Municipal | SDD of Cedar Rapids \ Cedar River | OP | 11 | 1988 |  |  | OP | 10 | 1994 |  |  | OP | 10 | 1988 | Y | SUB | ST | N/A | Industrial CHP | 1 |  |  |  | Complex
772 | IA | 10864 | Archer Daniels Midland Cedar Rapids | 2015 | 4 | GEN4 | 4 | NCT | Conventional Steam Coal | 31 | 7767 | 5877 | [6 empty] | 342669 | 342669 |  |  | 342669 | 0 |  | 0 |  |  | 14.412 | 14.044 |  |  |  |  | 720 |  | (RI) Recirculate: Induced Draft |  | RI | Closed | Fresh | Ground | Municipal | SDD of Cedar Rapids \ Cedar River | OP | 11 | 1988 |  |  | OP | 10 | 1994 |  |  | OP | 10 | 1988 | Y | SUB | ST | N/A | Industrial CHP | 1 |  |  |  | Complex
772 | IA | 10864 | Archer Daniels Midland Cedar Rapids | 2015 | 5 | GEN4 | 4 | NCT | Conventional Steam Coal | 31 | 16251 | 13159 | [6 empty] | 325444 | 325444 |  |  | 325444 | 0 |  | 0 |  |  | 20.588 | 20.26 |  |  |  |  | 744 |  | (RI) Recirculate: Induced Draft |  | RI | Closed | Fresh | Ground | Municipal | SDD of Cedar Rapids \ Cedar River | OP | 11 | 1988 |  |  | OP | 10 | 1994 |  |  | OP | 10 | 1988 | Y | SUB | ST | N/A | Industrial CHP | 1 |  |  |  | Complex
772 | IA | 10864 | Archer Daniels Midland Cedar Rapids | 2015 | 6 | GEN4 | 4 | NCT | Conventional Steam Coal | 31 | 13045 | 10479 | [6 empty] | 204058 | 204058 |  |  | 204058 | 0 |  | 0 |  |  | 19.22 | 18.654 |  |  |  |  | 720 |  | (RI) Recirculate: Induced Draft |  | RI | Closed | Fresh | Ground | Municipal | SDD of Cedar Rapids \ Cedar River | OP | 11 | 1988 |  |  | OP | 10 | 1994 |  |  | OP | 10 | 1988 | Y | SUB | ST | N/A | Industrial CHP | 1 |  |  |  | Complex
772 | IA | 10864 | Archer Daniels Midland Cedar Rapids | 2015 | 7 | GEN4 | 4 | NCT | Conventional Steam Coal | 31 | 14427 | 11335 | [6 empty] | 348717 | 348717 |  |  | 348717 | 0 |  | 0 |  |  | 18.892 | 18.454 |  |  |  |  | 744 |  | (RI) Recirculate: Induced Draft |  | RI | Closed | Fresh | Ground | Municipal | SDD of Cedar Rapids \ Cedar River | OP | 11 | 1988 |  |  | OP | 10 | 1994 |  |  | OP | 10 | 1988 | Y | SUB | ST | N/A | Industrial CHP | 1 |  |  |  | Complex
772 | IA | 10864 | Archer Daniels Midland Cedar Rapids | 2015 | 8 | GEN4 | 4 | NCT | Conventional Steam Coal | 31 | 16182 | 13089 | [6 empty] | 348874 | 348874 |  |  | 348874 | 0 |  | 0 |  |  | 22.195 | 21.762 |  |  |  |  | 744 |  | (RI) Recirculate: Induced Draft |  | RI | Closed | Fresh | Ground | Municipal | SDD of Cedar Rapids \ Cedar River | OP | 11 | 1988 |  |  | OP | 10 | 1994 |  |  | OP | 10 | 1988 | Y | SUB | ST | N/A | Industrial CHP | 1 |  |  |  | Complex
772 | IA | 10864 | Archer Daniels Midland Cedar Rapids | 2015 | 9 | GEN4 | 4 | NCT | Conventional Steam Coal | 31 | 8703 | 6899 | [6 empty] | 353177 | 353177 |  |  | 353177 | 0 |  | 0 |  |  | 20.429 | 19.319 |  |  |  |  | 720 |  | (RI) Recirculate: Induced Draft |  | RI | Closed | Fresh | Ground | Municipal | SDD of Cedar Rapids \ Cedar River | OP | 11 | 1988 |  |  | OP | 10 | 1994 |  |  | OP | 10 | 1988 | Y | SUB | ST | N/A | Industrial CHP | 1 |  |  |  | Complex
772 | IA | 10864 | Archer Daniels Midland Cedar Rapids | 2015 | 10 | GEN4 | 4 | NCT | Conventional Steam Coal | 31 | 7593 | 6047 | [6 empty] | 322260 | 322260 |  |  | 322260 | 0 |  | 0 |  |  | 17.673 | 17.334 |  |  |  |  | 744 |  | (RI) Recirculate: Induced Draft |  | RI | Closed | Fresh | Ground | Municipal | SDD of Cedar Rapids \ Cedar River | OP | 11 | 1988 |  |  | OP | 10 | 1994 |  |  | OP | 10 | 1988 | Y | SUB | ST | N/A | Industrial CHP | 1 |  |  |  | Complex
772 | IA | 10864 | Archer Daniels Midland Cedar Rapids | 2015 | 11 | GEN4 | 4 | NCT | Conventional Steam Coal | 31 | 0 | 0 | [6 empty] | 339575 | 339575 |  |  | 339575 | 0 |  | 0 |  |  | 14.144 | 13.824 |  |  |  |  | 720 |  | (RI) Recirculate: Induced Draft |  | RI | Closed | Fresh | Ground | Municipal | SDD of Cedar Rapids \ Cedar River | OP | 11 | 1988 |  |  | OP | 10 | 1994 |  |  | OP | 10 | 1988 | Y | SUB | ST | N/A | Industrial CHP | 1 |  |  |  | Complex
772 | IA | 10864 | Archer Daniels Midland Cedar Rapids | 2015 | 12 | GEN4 | 4 | NCT | Conventional Steam Coal | 31 | 17006 | 12582 | [6 empty] | 345470 | 345470 |  |  | 345470 | 0 |  | 0 |  |  | 11.526 | 11.191 |  |  |  |  | 744 |  | (RI) Recirculate: Induced Draft |  | RI | Closed | Fresh | Ground | Municipal | SDD of Cedar Rapids \ Cedar River | OP | 11 | 1988 |  |  | OP | 10 | 1994 |  |  | OP | 10 | 1988 | Y | SUB | ST | N/A | Industrial CHP | 1 |  |  |  | Complex
772 | IA | 10864 | Archer Daniels Midland Cedar Rapids | 2015 | 1 | GEN5 | 4 | NCT | Conventional Steam Coal | 31 | 17720 | 14145 | [6 empty] | 368456 | 368456 |  |  | 368456 | 0 |  | 0 |  |  | 16.33 | 15.914 |  |  |  |  | 744 |  | (RI) Recirculate: Induced Draft |  | RI | Closed | Fresh | Ground | Municipal | SDD of Cedar Rapids \ Cedar River | OP | 2 | 1995 |  |  | OP | 10 | 1994 |  |  | OP | 10 | 1988 | Y | SUB | ST | N/A | Industrial CHP | 1 |  |  |  | Complex
772 | IA | 10864 | Archer Daniels Midland Cedar Rapids | 2015 | 2 | GEN5 | 4 | NCT | Conventional Steam Coal | 31 | 5570 | 4409 | [6 empty] | 313431 | 313431 |  |  | 313431 | 0 |  | 0 |  |  | 14.38 | 14.003 |  |  |  |  | 672 |  | (RI) Recirculate: Induced Draft |  | RI | Closed | Fresh | Ground | Municipal | SDD of Cedar Rapids \ Cedar River | OP | 2 | 1995 |  |  | OP | 10 | 1994 |  |  | OP | 10 | 1988 | Y | SUB | ST | N/A | Industrial CHP | 1 |  |  |  | Complex
772 | IA | 10864 | Archer Daniels Midland Cedar Rapids | 2015 | 3 | GEN5 | 4 | NCT | Conventional Steam Coal | 31 | 12799 | 10343 | [6 empty] | 332857 | 332857 |  |  | 332857 | 0 |  | 0 |  |  | 17.698 | 17.279 |  |  |  |  | 743 |  | (RI) Recirculate: Induced Draft |  | RI | Closed | Fresh | Ground | Municipal | SDD of Cedar Rapids \ Cedar River | OP | 2 | 1995 |  |  | OP | 10 | 1994 |  |  | OP | 10 | 1988 | Y | SUB | ST | N/A | Industrial CHP | 1 |  |  |  | Complex
772 | IA | 10864 | Archer Daniels Midland Cedar Rapids | 2015 | 4 | GEN5 | 4 | NCT | Conventional Steam Coal | 31 | 12968 | 9811 | [6 empty] | 342669 | 342669 |  |  | 342669 | 0 |  | 0 |  |  | 14.412 | 14.044 |  |  |  |  | 720 |  | (RI) Recirculate: Induced Draft |  | RI | Closed | Fresh | Ground | Municipal | SDD of Cedar Rapids \ Cedar River | OP | 2 | 1995 |  |  | OP | 10 | 1994 |  |  | OP | 10 | 1988 | Y | SUB | ST | N/A | Industrial CHP | 1 |  |  |  | Complex
772 | IA | 10864 | Archer Daniels Midland Cedar Rapids | 2015 | 5 | GEN5 | 4 | NCT | Conventional Steam Coal | 31 | 17989 | 14566 | [6 empty] | 325444 | 325444 |  |  | 325444 | 0 |  | 0 |  |  | 20.588 | 20.26 |  |  |  |  | 744 |  | (RI) Recirculate: Induced Draft |  | RI | Closed | Fresh | Ground | Municipal | SDD of Cedar Rapids \ Cedar River | OP | 2 | 1995 |  |  | OP | 10 | 1994 |  |  | OP | 10 | 1988 | Y | SUB | ST | N/A | Industrial CHP | 1 |  |  |  | Complex
772 | IA | 10864 | Archer Daniels Midland Cedar Rapids | 2015 | 6 | GEN5 | 4 | NCT | Conventional Steam Coal | 31 | 17960 | 14427 | [6 empty] | 204058 | 204058 |  |  | 204058 | 0 |  | 0 |  |  | 19.22 | 18.654 |  |  |  |  | 720 |  | (RI) Recirculate: Induced Draft |  | RI | Closed | Fresh | Ground | Municipal | SDD of Cedar Rapids \ Cedar River | OP | 2 | 1995 |  |  | OP | 10 | 1994 |  |  | OP | 10 | 1988 | Y | SUB | ST | N/A | Industrial CHP | 1 |  |  |  | Complex
772 | IA | 10864 | Archer Daniels Midland Cedar Rapids | 2015 | 7 | GEN5 | 4 | NCT | Conventional Steam Coal | 31 | 17676 | 13888 | [6 empty] | 348717 | 348717 |  |  | 348717 | 0 |  | 0 |  |  | 18.892 | 18.454 |  |  |  |  | 744 |  | (RI) Recirculate: Induced Draft |  | RI | Closed | Fresh | Ground | Municipal | SDD of Cedar Rapids \ Cedar River | OP | 2 | 1995 |  |  | OP | 10 | 1994 |  |  | OP | 10 | 1988 | Y | SUB | ST | N/A | Industrial CHP | 1 |  |  |  | Complex
772 | IA | 10864 | Archer Daniels Midland Cedar Rapids | 2015 | 8 | GEN5 | 4 | NCT | Conventional Steam Coal | 31 | 16543 | 13381 | [6 empty] | 348874 | 348874 |  |  | 348874 | 0 |  | 0 |  |  | 22.195 | 21.762 |  |  |  |  | 744 |  | (RI) Recirculate: Induced Draft |  | RI | Closed | Fresh | Ground | Municipal | SDD of Cedar Rapids \ Cedar River | OP | 2 | 1995 |  |  | OP | 10 | 1994 |  |  | OP | 10 | 1988 | Y | SUB | ST | N/A | Industrial CHP | 1 |  |  |  | Complex
772 | IA | 10864 | Archer Daniels Midland Cedar Rapids | 2015 | 9 | GEN5 | 4 | NCT | Conventional Steam Coal | 31 | 13024 | 10324 | [6 empty] | 353177 | 353177 |  |  | 353177 | 0 |  | 0 |  |  | 20.429 | 19.319 |  |  |  |  | 720 |  | (RI) Recirculate: Induced Draft |  | RI | Closed | Fresh | Ground | Municipal | SDD of Cedar Rapids \ Cedar River | OP | 2 | 1995 |  |  | OP | 10 | 1994 |  |  | OP | 10 | 1988 | Y | SUB | ST | N/A | Industrial CHP | 1 |  |  |  | Complex
772 | IA | 10864 | Archer Daniels Midland Cedar Rapids | 2015 | 10 | GEN5 | 4 | NCT | Conventional Steam Coal | 31 | 18209 | 14502 | [6 empty] | 322260 | 322260 |  |  | 322260 | 0 |  | 0 |  |  | 17.673 | 17.334 |  |  |  |  | 744 |  | (RI) Recirculate: Induced Draft |  | RI | Closed | Fresh | Ground | Municipal | SDD of Cedar Rapids \ Cedar River | OP | 2 | 1995 |  |  | OP | 10 | 1994 |  |  | OP | 10 | 1988 | Y | SUB | ST | N/A | Industrial CHP | 1 |  |  |  | Complex
772 | IA | 10864 | Archer Daniels Midland Cedar Rapids | 2015 | 11 | GEN5 | 4 | NCT | Conventional Steam Coal | 31 | 17601 | 13889 | [6 empty] | 339575 | 339575 |  |  | 339575 | 0 |  | 0 |  |  | 14.144 | 13.824 |  |  |  |  | 720 |  | (RI) Recirculate: Induced Draft |  | RI | Closed | Fresh | Ground | Municipal | SDD of Cedar Rapids \ Cedar River | OP | 2 | 1995 |  |  | OP | 10 | 1994 |  |  | OP | 10 | 1988 | Y | SUB | ST | N/A | Industrial CHP | 1 |  |  |  | Complex
772 | IA | 10864 | Archer Daniels Midland Cedar Rapids | 2015 | 12 | GEN5 | 4 | NCT | Conventional Steam Coal | 31 | 16283 | 12047 | [6 empty] | 345470 | 345470 |  |  | 345470 | 0 |  | 0 |  |  | 11.526 | 11.191 |  |  |  |  | 744 |  | (RI) Recirculate: Induced Draft |  | RI | Closed | Fresh | Ground | Municipal | SDD of Cedar Rapids \ Cedar River | OP | 2 | 1995 |  |  | OP | 10 | 1994 |  |  | OP | 10 | 1988 | Y | SUB | ST | N/A | Industrial CHP | 1 |  |  |  | Complex
772 | IA | 10864 | Archer Daniels Midland Cedar Rapids | 2015 | 1 | GEN6 | 4 | NCT | Conventional Steam Coal | 105 | 35321 | 28195 | [6 empty] | 368456 | 368456 |  |  | 368456 | 0 |  | 0 |  |  | 16.33 | 15.914 |  |  |  |  | 744 |  | (RI) Recirculate: Induced Draft |  | RI | Closed | Fresh | Ground | Municipal | SDD of Cedar Rapids \ Cedar River | OP | 11 | 2000 |  |  | OP | 10 | 1994 |  |  | OP | 10 | 1988 | Y | SUB | ST | N/A | Industrial CHP | 1 |  |  |  | Complex
772 | IA | 10864 | Archer Daniels Midland Cedar Rapids | 2015 | 2 | GEN6 | 4 | NCT | Conventional Steam Coal | 105 | 34877 | 27609 | [6 empty] | 313431 | 313431 |  |  | 313431 | 0 |  | 0 |  |  | 14.38 | 14.003 |  |  |  |  | 672 |  | (RI) Recirculate: Induced Draft |  | RI | Closed | Fresh | Ground | Municipal | SDD of Cedar Rapids \ Cedar River | OP | 11 | 2000 |  |  | OP | 10 | 1994 |  |  | OP | 10 | 1988 | Y | SUB | ST | N/A | Industrial CHP | 1 |  |  |  | Complex
772 | IA | 10864 | Archer Daniels Midland Cedar Rapids | 2015 | 3 | GEN6 | 4 | NCT | Conventional Steam Coal | 105 | 46785 | 37808 | [6 empty] | 332857 | 332857 |  |  | 332857 | 0 |  | 0 |  |  | 17.698 | 17.279 |  |  |  |  | 743 |  | (RI) Recirculate: Induced Draft |  | RI | Closed | Fresh | Ground | Municipal | SDD of Cedar Rapids \ Cedar River | OP | 11 | 2000 |  |  | OP | 10 | 1994 |  |  | OP | 10 | 1988 | Y | SUB | ST | N/A | Industrial CHP | 1 |  |  |  | Complex
772 | IA | 10864 | Archer Daniels Midland Cedar Rapids | 2015 | 4 | GEN6 | 4 | NCT | Conventional Steam Coal | 105 | 36129 | 27337 | [6 empty] | 342669 | 342669 |  |  | 342669 | 0 |  | 0 |  |  | 14.412 | 14.044 |  |  |  |  | 720 |  | (RI) Recirculate: Induced Draft |  | RI | Closed | Fresh | Ground | Municipal | SDD of Cedar Rapids \ Cedar River | OP | 11 | 2000 |  |  | OP | 10 | 1994 |  |  | OP | 10 | 1988 | Y | SUB | ST | N/A | Industrial CHP | 1 |  |  |  | Complex
772 | IA | 10864 | Archer Daniels Midland Cedar Rapids | 2015 | 5 | GEN6 | 4 | NCT | Conventional Steam Coal | 105 | 48688 | 39424 | [6 empty] | 325444 | 325444 |  |  | 325444 | 0 |  | 0 |  |  | 20.588 | 20.26 |  |  |  |  | 744 |  | (RI) Recirculate: Induced Draft |  | RI | Closed | Fresh | Ground | Municipal | SDD of Cedar Rapids \ Cedar River | OP | 11 | 2000 |  |  | OP | 10 | 1994 |  |  | OP | 10 | 1988 | Y | SUB | ST | N/A | Industrial CHP | 1 |  |  |  | Complex
772 | IA | 10864 | Archer Daniels Midland Cedar Rapids | 2015 | 6 | GEN6 | 4 | NCT | Conventional Steam Coal | 105 | 47119 | 37849 | [6 empty] | 204058 | 204058 |  |  | 204058 | 0 |  | 0 |  |  | 19.22 | 18.654 |  |  |  |  | 720 |  | (RI) Recirculate: Induced Draft |  | RI | Closed | Fresh | Ground | Municipal | SDD of Cedar Rapids \ Cedar River | OP | 11 | 2000 |  |  | OP | 10 | 1994 |  |  | OP | 10 | 1988 | Y | SUB | ST | N/A | Industrial CHP | 1 |  |  |  | Complex
772 | IA | 10864 | Archer Daniels Midland Cedar Rapids | 2015 | 7 | GEN6 | 4 | NCT | Conventional Steam Coal | 105 | 49684 | 39037 | [6 empty] | 348717 | 348717 |  |  | 348717 | 0 |  | 0 |  |  | 18.892 | 18.454 |  |  |  |  | 744 |  | (RI) Recirculate: Induced Draft |  | RI | Closed | Fresh | Ground | Municipal | SDD of Cedar Rapids \ Cedar River | OP | 11 | 2000 |  |  | OP | 10 | 1994 |  |  | OP | 10 | 1988 | Y | SUB | ST | N/A | Industrial CHP | 1 |  |  |  | Complex
772 | IA | 10864 | Archer Daniels Midland Cedar Rapids | 2015 | 8 | GEN6 | 4 | NCT | Conventional Steam Coal | 105 | 54193 | 43834 | [6 empty] | 348874 | 348874 |  |  | 348874 | 0 |  | 0 |  |  | 22.195 | 21.762 |  |  |  |  | 744 |  | (RI) Recirculate: Induced Draft |  | RI | Closed | Fresh | Ground | Municipal | SDD of Cedar Rapids \ Cedar River | OP | 11 | 2000 |  |  | OP | 10 | 1994 |  |  | OP | 10 | 1988 | Y | SUB | ST | N/A | Industrial CHP | 1 |  |  |  | Complex
772 | IA | 10864 | Archer Daniels Midland Cedar Rapids | 2015 | 9 | GEN6 | 4 | NCT | Conventional Steam Coal | 105 | 49333 | 39106 | [6 empty] | 353177 | 353177 |  |  | 353177 | 0 |  | 0 |  |  | 20.429 | 19.319 |  |  |  |  | 720 |  | (RI) Recirculate: Induced Draft |  | RI | Closed | Fresh | Ground | Municipal | SDD of Cedar Rapids \ Cedar River | OP | 11 | 2000 |  |  | OP | 10 | 1994 |  |  | OP | 10 | 1988 | Y | SUB | ST | N/A | Industrial CHP | 1 |  |  |  | Complex
772 | IA | 10864 | Archer Daniels Midland Cedar Rapids | 2015 | 10 | GEN6 | 4 | NCT | Conventional Steam Coal | 105 | 35064 | 27925 | [6 empty] | 322260 | 322260 |  |  | 322260 | 0 |  | 0 |  |  | 17.673 | 17.334 |  |  |  |  | 744 |  | (RI) Recirculate: Induced Draft |  | RI | Closed | Fresh | Ground | Municipal | SDD of Cedar Rapids \ Cedar River | OP | 11 | 2000 |  |  | OP | 10 | 1994 |  |  | OP | 10 | 1988 | Y | SUB | ST | N/A | Industrial CHP | 1 |  |  |  | Complex
772 | IA | 10864 | Archer Daniels Midland Cedar Rapids | 2015 | 11 | GEN6 | 4 | NCT | Conventional Steam Coal | 105 | 42339 | 33410 | [6 empty] | 339575 | 339575 |  |  | 339575 | 0 |  | 0 |  |  | 14.144 | 13.824 |  |  |  |  | 720 |  | (RI) Recirculate: Induced Draft |  | RI | Closed | Fresh | Ground | Municipal | SDD of Cedar Rapids \ Cedar River | OP | 11 | 2000 |  |  | OP | 10 | 1994 |  |  | OP | 10 | 1988 | Y | SUB | ST | N/A | Industrial CHP | 1 |  |  |  | Complex
772 | IA | 10864 | Archer Daniels Midland Cedar Rapids | 2015 | 12 | GEN6 | 4 | NCT | Conventional Steam Coal | 105 | 33647 | 24894 | [6 empty] | 345470 | 345470 |  |  | 345470 | 0 |  | 0 |  |  | 11.526 | 11.191 |  |  |  |  | 744 |  | (RI) Recirculate: Induced Draft |  | RI | Closed | Fresh | Ground | Municipal | SDD of Cedar Rapids \ Cedar River | OP | 11 | 2000 |  |  | OP | 10 | 1994 |  |  | OP | 10 | 1988 | Y | SUB | ST | N/A | Industrial CHP | 1 |  |  |  | Complex
772 | IA | 10864 | Archer Daniels Midland Cedar Rapids | 2015 | 1 | GEN1 | 5 | NCT | Conventional Steam Coal | 31 | 10341 | 8255 | [6 empty] | 971049 | 971049 |  |  | 883849 | 0 |  | 87200 |  |  | 16.33 | 15.914 |  |  |  |  | 744 |  | (RI) Recirculate: Induced Draft |  | RI | Closed | Fresh | Ground | Municipal | SDD of Cedar Rapids \ Cedar River | OP | 11 | 1988 |  |  | OP | 8 | 2001 |  |  | OP | 10 | 1988 | Y | SUB | ST | N/A | Industrial CHP | 1 |  |  |  | Complex
772 | IA | 10864 | Archer Daniels Midland Cedar Rapids | 2015 | 2 | GEN1 | 5 | NCT | Conventional Steam Coal | 31 | 9340 | 7394 | [6 empty] | 804977 | 804977 |  |  | 804977 | 0 |  | 0 |  |  | 14.38 | 14.003 |  |  |  |  | 672 |  | (RI) Recirculate: Induced Draft |  | RI | Closed | Fresh | Ground | Municipal | SDD of Cedar Rapids \ Cedar River | OP | 11 | 1988 |  |  | OP | 8 | 2001 |  |  | OP | 10 | 1988 | Y | SUB | ST | N/A | Industrial CHP | 1 |  |  |  | Complex
772 | IA | 10864 | Archer Daniels Midland Cedar Rapids | 2015 | 3 | GEN1 | 5 | NCT | Conventional Steam Coal | 31 | 11013 | 8900 | [6 empty] | 918984 | 918984 |  |  | 862216 | 0 |  | 56768 |  |  | 17.698 | 17.279 |  |  |  |  | 743 |  | (RI) Recirculate: Induced Draft |  | RI | Closed | Fresh | Ground | Municipal | SDD of Cedar Rapids \ Cedar River | OP | 11 | 1988 |  |  | OP | 8 | 2001 |  |  | OP | 10 | 1988 | Y | SUB | ST | N/A | Industrial CHP | 1 |  |  |  | Complex
772 | IA | 10864 | Archer Daniels Midland Cedar Rapids | 2015 | 4 | GEN1 | 5 | NCT | Conventional Steam Coal | 31 | 3406 | 2577 | [6 empty] | 278048 | 278048 |  |  | 275548 | 2500 |  | 0 |  |  | 14.412 | 14.044 |  |  |  |  | 720 |  | (RI) Recirculate: Induced Draft |  | RI | Closed | Fresh | Ground | Municipal | SDD of Cedar Rapids \ Cedar River | OP | 11 | 1988 |  |  | OP | 8 | 2001 |  |  | OP | 10 | 1988 | Y | SUB | ST | N/A | Industrial CHP | 1 |  |  |  | Complex
772 | IA | 10864 | Archer Daniels Midland Cedar Rapids | 2015 | 5 | GEN1 | 5 | NCT | Conventional Steam Coal | 31 | 13348 | 10808 | [6 empty] | 915389 | 915389 |  |  | 915389 | 0 |  | 0 |  |  | 20.588 | 20.26 |  |  |  |  | 744 |  | (RI) Recirculate: Induced Draft |  | RI | Closed | Fresh | Ground | Municipal | SDD of Cedar Rapids \ Cedar River | OP | 11 | 1988 |  |  | OP | 8 | 2001 |  |  | OP | 10 | 1988 | Y | SUB | ST | N/A | Industrial CHP | 1 |  |  |  | Complex
772 | IA | 10864 | Archer Daniels Midland Cedar Rapids | 2015 | 6 | GEN1 | 5 | NCT | Conventional Steam Coal | 31 | 10826 | 8696 | [6 empty] | 889464 | 889464 |  |  | 889464 | 0 |  | 0 |  |  | 19.22 | 18.654 |  |  |  |  | 720 |  | (RI) Recirculate: Induced Draft |  | RI | Closed | Fresh | Ground | Municipal | SDD of Cedar Rapids \ Cedar River | OP | 11 | 1988 |  |  | OP | 8 | 2001 |  |  | OP | 10 | 1988 | Y | SUB | ST | N/A | Industrial CHP | 1 |  |  |  | Complex
772 | IA | 10864 | Archer Daniels Midland Cedar Rapids | 2015 | 7 | GEN1 | 5 | NCT | Conventional Steam Coal | 31 | 1216 | 955 | [6 empty] | 887971 | 887971 |  |  | 887971 | 0 |  | 0 |  |  | 18.892 | 18.454 |  |  |  |  | 744 |  | (RI) Recirculate: Induced Draft |  | RI | Closed | Fresh | Ground | Municipal | SDD of Cedar Rapids \ Cedar River | OP | 11 | 1988 |  |  | OP | 8 | 2001 |  |  | OP | 10 | 1988 | Y | SUB | ST | N/A | Industrial CHP | 1 |  |  |  | Complex
772 | IA | 10864 | Archer Daniels Midland Cedar Rapids | 2015 | 8 | GEN1 | 5 | NCT | Conventional Steam Coal | 31 | 14967 | 12106 | [6 empty] | 950717 | 950717 |  |  | 950717 | 0 |  | 0 |  |  | 22.195 | 21.762 |  |  |  |  | 744 |  | (RI) Recirculate: Induced Draft |  | RI | Closed | Fresh | Ground | Municipal | SDD of Cedar Rapids \ Cedar River | OP | 11 | 1988 |  |  | OP | 8 | 2001 |  |  | OP | 10 | 1988 | Y | SUB | ST | N/A | Industrial CHP | 1 |  |  |  | Complex
772 | IA | 10864 | Archer Daniels Midland Cedar Rapids | 2015 | 9 | GEN1 | 5 | NCT | Conventional Steam Coal | 31 | 6652 | 5273 | [6 empty] | 879303 | 879303 |  |  | 879303 | 0 |  | 0 |  |  | 20.429 | 19.319 |  |  |  |  | 720 |  | (RI) Recirculate: Induced Draft |  | RI | Closed | Fresh | Ground | Municipal | SDD of Cedar Rapids \ Cedar River | OP | 11 | 1988 |  |  | OP | 8 | 2001 |  |  | OP | 10 | 1988 | Y | SUB | ST | N/A | Industrial CHP | 1 |  |  |  | Complex
772 | IA | 10864 | Archer Daniels Midland Cedar Rapids | 2015 | 10 | GEN1 | 5 | NCT | Conventional Steam Coal | 31 | 9507 | 7572 | [6 empty] | 781390 | 781390 |  |  | 781390 | 0 |  | 0 |  |  | 17.673 | 17.334 |  |  |  |  | 744 |  | (RI) Recirculate: Induced Draft |  | RI | Closed | Fresh | Ground | Municipal | SDD of Cedar Rapids \ Cedar River | OP | 11 | 1988 |  |  | OP | 8 | 2001 |  |  | OP | 10 | 1988 | Y | SUB | ST | N/A | Industrial CHP | 1 |  |  |  | Complex
772 | IA | 10864 | Archer Daniels Midland Cedar Rapids | 2015 | 11 | GEN1 | 5 | NCT | Conventional Steam Coal | 31 | 9175 | 7240 | [6 empty] | 887875 | 887875 |  |  | 887875 | 0 |  | 0 |  |  | 14.144 | 13.824 |  |  |  |  | 720 |  | (RI) Recirculate: Induced Draft |  | RI | Closed | Fresh | Ground | Municipal | SDD of Cedar Rapids \ Cedar River | OP | 11 | 1988 |  |  | OP | 8 | 2001 |  |  | OP | 10 | 1988 | Y | SUB | ST | N/A | Industrial CHP | 1 |  |  |  | Complex
772 | IA | 10864 | Archer Daniels Midland Cedar Rapids | 2015 | 12 | GEN1 | 5 | NCT | Conventional Steam Coal | 31 | 2422 | 1792 | [6 empty] | 536687 | 536687 |  |  | 536687 | 0 |  | 0 |  |  | 11.526 | 11.191 |  |  |  |  | 744 |  | (RI) Recirculate: Induced Draft |  | RI | Closed | Fresh | Ground | Municipal | SDD of Cedar Rapids \ Cedar River | OP | 11 | 1988 |  |  | OP | 8 | 2001 |  |  | OP | 10 | 1988 | Y | SUB | ST | N/A | Industrial CHP | 1 |  |  |  | Complex
772 | IA | 10864 | Archer Daniels Midland Cedar Rapids | 2015 | 1 | GEN2 | 5 | NCT | Conventional Steam Coal | 31 | 0 | 0 | [6 empty] | 971049 | 971049 |  |  | 883849 | 0 |  | 87200 |  |  | 16.33 | 15.914 |  |  |  |  | 744 |  | (RI) Recirculate: Induced Draft |  | RI | Closed | Fresh | Ground | Municipal | SDD of Cedar Rapids \ Cedar River | OP | 11 | 1988 |  |  | OP | 8 | 2001 |  |  | OP | 10 | 1988 | Y | SUB | ST | N/A | Industrial CHP | 1 |  |  |  | Complex
772 | IA | 10864 | Archer Daniels Midland Cedar Rapids | 2015 | 2 | GEN2 | 5 | NCT | Conventional Steam Coal | 31 | 10766 | 8522 | [6 empty] | 804977 | 804977 |  |  | 804977 | 0 |  | 0 |  |  | 14.38 | 14.003 |  |  |  |  | 672 |  | (RI) Recirculate: Induced Draft |  | RI | Closed | Fresh | Ground | Municipal | SDD of Cedar Rapids \ Cedar River | OP | 11 | 1988 |  |  | OP | 8 | 2001 |  |  | OP | 10 | 1988 | Y | SUB | ST | N/A | Industrial CHP | 1 |  |  |  | Complex
772 | IA | 10864 | Archer Daniels Midland Cedar Rapids | 2015 | 3 | GEN2 | 5 | NCT | Conventional Steam Coal | 31 | 17642 | 14257 | [6 empty] | 918984 | 918984 |  |  | 862216 | 0 |  | 56768 |  |  | 17.698 | 17.279 |  |  |  |  | 743 |  | (RI) Recirculate: Induced Draft |  | RI | Closed | Fresh | Ground | Municipal | SDD of Cedar Rapids \ Cedar River | OP | 11 | 1988 |  |  | OP | 8 | 2001 |  |  | OP | 10 | 1988 | Y | SUB | ST | N/A | Industrial CHP | 1 |  |  |  | Complex
772 | IA | 10864 | Archer Daniels Midland Cedar Rapids | 2015 | 4 | GEN2 | 5 | NCT | Conventional Steam Coal | 31 | 10238 | 7747 | [6 empty] | 278048 | 278048 |  |  | 275548 | 2500 |  | 0 |  |  | 14.412 | 14.044 |  |  |  |  | 720 |  | (RI) Recirculate: Induced Draft |  | RI | Closed | Fresh | Ground | Municipal | SDD of Cedar Rapids \ Cedar River | OP | 11 | 1988 |  |  | OP | 8 | 2001 |  |  | OP | 10 | 1988 | Y | SUB | ST | N/A | Industrial CHP | 1 |  |  |  | Complex
772 | IA | 10864 | Archer Daniels Midland Cedar Rapids | 2015 | 5 | GEN2 | 5 | NCT | Conventional Steam Coal | 31 | 12142 | 9832 | [6 empty] | 915389 | 915389 |  |  | 915389 | 0 |  | 0 |  |  | 20.588 | 20.26 |  |  |  |  | 744 |  | (RI) Recirculate: Induced Draft |  | RI | Closed | Fresh | Ground | Municipal | SDD of Cedar Rapids \ Cedar River | OP | 11 | 1988 |  |  | OP | 8 | 2001 |  |  | OP | 10 | 1988 | Y | SUB | ST | N/A | Industrial CHP | 1 |  |  |  | Complex
772 | IA | 10864 | Archer Daniels Midland Cedar Rapids | 2015 | 6 | GEN2 | 5 | NCT | Conventional Steam Coal | 31 | 8765 | 7041 | [6 empty] | 889464 | 889464 |  |  | 889464 | 0 |  | 0 |  |  | 19.22 | 18.654 |  |  |  |  | 720 |  | (RI) Recirculate: Induced Draft |  | RI | Closed | Fresh | Ground | Municipal | SDD of Cedar Rapids \ Cedar River | OP | 11 | 1988 |  |  | OP | 8 | 2001 |  |  | OP | 10 | 1988 | Y | SUB | ST | N/A | Industrial CHP | 1 |  |  |  | Complex
772 | IA | 10864 | Archer Daniels Midland Cedar Rapids | 2015 | 7 | GEN2 | 5 | NCT | Conventional Steam Coal | 31 | 14552 | 11434 | [6 empty] | 887971 | 887971 |  |  | 887971 | 0 |  | 0 |  |  | 18.892 | 18.454 |  |  |  |  | 744 |  | (RI) Recirculate: Induced Draft |  | RI | Closed | Fresh | Ground | Municipal | SDD of Cedar Rapids \ Cedar River | OP | 11 | 1988 |  |  | OP | 8 | 2001 |  |  | OP | 10 | 1988 | Y | SUB | ST | N/A | Industrial CHP | 1 |  |  |  | Complex
772 | IA | 10864 | Archer Daniels Midland Cedar Rapids | 2015 | 8 | GEN2 | 5 | NCT | Conventional Steam Coal | 31 | 1465 | 1185 | [6 empty] | 950717 | 950717 |  |  | 950717 | 0 |  | 0 |  |  | 22.195 | 21.762 |  |  |  |  | 744 |  | (RI) Recirculate: Induced Draft |  | RI | Closed | Fresh | Ground | Municipal | SDD of Cedar Rapids \ Cedar River | OP | 11 | 1988 |  |  | OP | 8 | 2001 |  |  | OP | 10 | 1988 | Y | SUB | ST | N/A | Industrial CHP | 1 |  |  |  | Complex
772 | IA | 10864 | Archer Daniels Midland Cedar Rapids | 2015 | 9 | GEN2 | 5 | NCT | Conventional Steam Coal | 31 | 9915 | 7860 | [6 empty] | 879303 | 879303 |  |  | 879303 | 0 |  | 0 |  |  | 20.429 | 19.319 |  |  |  |  | 720 |  | (RI) Recirculate: Induced Draft |  | RI | Closed | Fresh | Ground | Municipal | SDD of Cedar Rapids \ Cedar River | OP | 11 | 1988 |  |  | OP | 8 | 2001 |  |  | OP | 10 | 1988 | Y | SUB | ST | N/A | Industrial CHP | 1 |  |  |  | Complex
772 | IA | 10864 | Archer Daniels Midland Cedar Rapids | 2015 | 10 | GEN2 | 5 | NCT | Conventional Steam Coal | 31 | 17713 | 14107 | [6 empty] | 781390 | 781390 |  |  | 781390 | 0 |  | 0 |  |  | 17.673 | 17.334 |  |  |  |  | 744 |  | (RI) Recirculate: Induced Draft |  | RI | Closed | Fresh | Ground | Municipal | SDD of Cedar Rapids \ Cedar River | OP | 11 | 1988 |  |  | OP | 8 | 2001 |  |  | OP | 10 | 1988 | Y | SUB | ST | N/A | Industrial CHP | 1 |  |  |  | Complex
772 | IA | 10864 | Archer Daniels Midland Cedar Rapids | 2015 | 11 | GEN2 | 5 | NCT | Conventional Steam Coal | 31 | 16490 | 13012 | [6 empty] | 887875 | 887875 |  |  | 887875 | 0 |  | 0 |  |  | 14.144 | 13.824 |  |  |  |  | 720 |  | (RI) Recirculate: Induced Draft |  | RI | Closed | Fresh | Ground | Municipal | SDD of Cedar Rapids \ Cedar River | OP | 11 | 1988 |  |  | OP | 8 | 2001 |  |  | OP | 10 | 1988 | Y | SUB | ST | N/A | Industrial CHP | 1 |  |  |  | Complex
772 | IA | 10864 | Archer Daniels Midland Cedar Rapids | 2015 | 12 | GEN2 | 5 | NCT | Conventional Steam Coal | 31 | 714 | 528 | [6 empty] | 536687 | 536687 |  |  | 536687 | 0 |  | 0 |  |  | 11.526 | 11.191 |  |  |  |  | 744 |  | (RI) Recirculate: Induced Draft |  | RI | Closed | Fresh | Ground | Municipal | SDD of Cedar Rapids \ Cedar River | OP | 11 | 1988 |  |  | OP | 8 | 2001 |  |  | OP | 10 | 1988 | Y | SUB | ST | N/A | Industrial CHP | 1 |  |  |  | Complex
772 | IA | 10864 | Archer Daniels Midland Cedar Rapids | 2015 | 1 | GEN3 | 5 | NCT | Conventional Steam Coal | 31 | 19586 | 15634 | [6 empty] | 971049 | 971049 |  |  | 883849 | 0 |  | 87200 |  |  | 16.33 | 15.914 |  |  |  |  | 744 |  | (RI) Recirculate: Induced Draft |  | RI | Closed | Fresh | Ground | Municipal | SDD of Cedar Rapids \ Cedar River | OP | 11 | 1988 |  |  | OP | 8 | 2001 |  |  | OP | 10 | 1988 | Y | SUB | ST | N/A | Industrial CHP | 1 |  |  |  | Complex
772 | IA | 10864 | Archer Daniels Midland Cedar Rapids | 2015 | 2 | GEN3 | 5 | NCT | Conventional Steam Coal | 31 | 16778 | 13281 | [6 empty] | 804977 | 804977 |  |  | 804977 | 0 |  | 0 |  |  | 14.38 | 14.003 |  |  |  |  | 672 |  | (RI) Recirculate: Induced Draft |  | RI | Closed | Fresh | Ground | Municipal | SDD of Cedar Rapids \ Cedar River | OP | 11 | 1988 |  |  | OP | 8 | 2001 |  |  | OP | 10 | 1988 | Y | SUB | ST | N/A | Industrial CHP | 1 |  |  |  | Complex
772 | IA | 10864 | Archer Daniels Midland Cedar Rapids | 2015 | 3 | GEN3 | 5 | NCT | Conventional Steam Coal | 31 | 16379 | 13236 | [6 empty] | 918984 | 918984 |  |  | 862216 | 0 |  | 56768 |  |  | 17.698 | 17.279 |  |  |  |  | 743 |  | (RI) Recirculate: Induced Draft |  | RI | Closed | Fresh | Ground | Municipal | SDD of Cedar Rapids \ Cedar River | OP | 11 | 1988 |  |  | OP | 8 | 2001 |  |  | OP | 10 | 1988 | Y | SUB | ST | N/A | Industrial CHP | 1 |  |  |  | Complex
772 | IA | 10864 | Archer Daniels Midland Cedar Rapids | 2015 | 4 | GEN3 | 5 | NCT | Conventional Steam Coal | 31 | 3066 | 2320 | [6 empty] | 278048 | 278048 |  |  | 275548 | 2500 |  | 0 |  |  | 14.412 | 14.044 |  |  |  |  | 720 |  | (RI) Recirculate: Induced Draft |  | RI | Closed | Fresh | Ground | Municipal | SDD of Cedar Rapids \ Cedar River | OP | 11 | 1988 |  |  | OP | 8 | 2001 |  |  | OP | 10 | 1988 | Y | SUB | ST | N/A | Industrial CHP | 1 |  |  |  | Complex
772 | IA | 10864 | Archer Daniels Midland Cedar Rapids | 2015 | 5 | GEN3 | 5 | NCT | Conventional Steam Coal | 31 | 1330 | 1077 | [6 empty] | 915389 | 915389 |  |  | 915389 | 0 |  | 0 |  |  | 20.588 | 20.26 |  |  |  |  | 744 |  | (RI) Recirculate: Induced Draft |  | RI | Closed | Fresh | Ground | Municipal | SDD of Cedar Rapids \ Cedar River | OP | 11 | 1988 |  |  | OP | 8 | 2001 |  |  | OP | 10 | 1988 | Y | SUB | ST | N/A | Industrial CHP | 1 |  |  |  | Complex
772 | IA | 10864 | Archer Daniels Midland Cedar Rapids | 2015 | 6 | GEN3 | 5 | NCT | Conventional Steam Coal | 31 | 8658 | 6955 | [6 empty] | 889464 | 889464 |  |  | 889464 | 0 |  | 0 |  |  | 19.22 | 18.654 |  |  |  |  | 720 |  | (RI) Recirculate: Induced Draft |  | RI | Closed | Fresh | Ground | Municipal | SDD of Cedar Rapids \ Cedar River | OP | 11 | 1988 |  |  | OP | 8 | 2001 |  |  | OP | 10 | 1988 | Y | SUB | ST | N/A | Industrial CHP | 1 |  |  |  | Complex
772 | IA | 10864 | Archer Daniels Midland Cedar Rapids | 2015 | 7 | GEN3 | 5 | NCT | Conventional Steam Coal | 31 | 4410 | 3465 | [6 empty] | 887971 | 887971 |  |  | 887971 | 0 |  | 0 |  |  | 18.892 | 18.454 |  |  |  |  | 744 |  | (RI) Recirculate: Induced Draft |  | RI | Closed | Fresh | Ground | Municipal | SDD of Cedar Rapids \ Cedar River | OP | 11 | 1988 |  |  | OP | 8 | 2001 |  |  | OP | 10 | 1988 | Y | SUB | ST | N/A | Industrial CHP | 1 |  |  |  | Complex
772 | IA | 10864 | Archer Daniels Midland Cedar Rapids | 2015 | 8 | GEN3 | 5 | NCT | Conventional Steam Coal | 31 | 14618 | 11824 | [6 empty] | 950717 | 950717 |  |  | 950717 | 0 |  | 0 |  |  | 22.195 | 21.762 |  |  |  |  | 744 |  | (RI) Recirculate: Induced Draft |  | RI | Closed | Fresh | Ground | Municipal | SDD of Cedar Rapids \ Cedar River | OP | 11 | 1988 |  |  | OP | 8 | 2001 |  |  | OP | 10 | 1988 | Y | SUB | ST | N/A | Industrial CHP | 1 |  |  |  | Complex
772 | IA | 10864 | Archer Daniels Midland Cedar Rapids | 2015 | 9 | GEN3 | 5 | NCT | Conventional Steam Coal | 31 | 12780 | 10131 | [6 empty] | 879303 | 879303 |  |  | 879303 | 0 |  | 0 |  |  | 20.429 | 19.319 |  |  |  |  | 720 |  | (RI) Recirculate: Induced Draft |  | RI | Closed | Fresh | Ground | Municipal | SDD of Cedar Rapids \ Cedar River | OP | 11 | 1988 |  |  | OP | 8 | 2001 |  |  | OP | 10 | 1988 | Y | SUB | ST | N/A | Industrial CHP | 1 |  |  |  | Complex
772 | IA | 10864 | Archer Daniels Midland Cedar Rapids | 2015 | 10 | GEN3 | 5 | NCT | Conventional Steam Coal | 31 | 12255 | 9760 | [6 empty] | 781390 | 781390 |  |  | 781390 | 0 |  | 0 |  |  | 17.673 | 17.334 |  |  |  |  | 744 |  | (RI) Recirculate: Induced Draft |  | RI | Closed | Fresh | Ground | Municipal | SDD of Cedar Rapids \ Cedar River | OP | 11 | 1988 |  |  | OP | 8 | 2001 |  |  | OP | 10 | 1988 | Y | SUB | ST | N/A | Industrial CHP | 1 |  |  |  | Complex
772 | IA | 10864 | Archer Daniels Midland Cedar Rapids | 2015 | 11 | GEN3 | 5 | NCT | Conventional Steam Coal | 31 | 12707 | 10027 | [6 empty] | 887875 | 887875 |  |  | 887875 | 0 |  | 0 |  |  | 14.144 | 13.824 |  |  |  |  | 720 |  | (RI) Recirculate: Induced Draft |  | RI | Closed | Fresh | Ground | Municipal | SDD of Cedar Rapids \ Cedar River | OP | 11 | 1988 |  |  | OP | 8 | 2001 |  |  | OP | 10 | 1988 | Y | SUB | ST | N/A | Industrial CHP | 1 |  |  |  | Complex
772 | IA | 10864 | Archer Daniels Midland Cedar Rapids | 2015 | 12 | GEN3 | 5 | NCT | Conventional Steam Coal | 31 | 11628 | 8603 | [6 empty] | 536687 | 536687 |  |  | 536687 | 0 |  | 0 |  |  | 11.526 | 11.191 |  |  |  |  | 744 |  | (RI) Recirculate: Induced Draft |  | RI | Closed | Fresh | Ground | Municipal | SDD of Cedar Rapids \ Cedar River | OP | 11 | 1988 |  |  | OP | 8 | 2001 |  |  | OP | 10 | 1988 | Y | SUB | ST | N/A | Industrial CHP | 1 |  |  |  | Complex
772 | IA | 10864 | Archer Daniels Midland Cedar Rapids | 2015 | 1 | GEN4 | 5 | NCT | Conventional Steam Coal | 31 | 12743 | 10172 | [6 empty] | 971049 | 971049 |  |  | 883849 | 0 |  | 87200 |  |  | 16.33 | 15.914 |  |  |  |  | 744 |  | (RI) Recirculate: Induced Draft |  | RI | Closed | Fresh | Ground | Municipal | SDD of Cedar Rapids \ Cedar River | OP | 11 | 1988 |  |  | OP | 8 | 2001 |  |  | OP | 10 | 1988 | Y | SUB | ST | N/A | Industrial CHP | 1 |  |  |  | Complex
772 | IA | 10864 | Archer Daniels Midland Cedar Rapids | 2015 | 2 | GEN4 | 5 | NCT | Conventional Steam Coal | 31 | 11210 | 8874 | [6 empty] | 804977 | 804977 |  |  | 804977 | 0 |  | 0 |  |  | 14.38 | 14.003 |  |  |  |  | 672 |  | (RI) Recirculate: Induced Draft |  | RI | Closed | Fresh | Ground | Municipal | SDD of Cedar Rapids \ Cedar River | OP | 11 | 1988 |  |  | OP | 8 | 2001 |  |  | OP | 10 | 1988 | Y | SUB | ST | N/A | Industrial CHP | 1 |  |  |  | Complex
772 | IA | 10864 | Archer Daniels Midland Cedar Rapids | 2015 | 3 | GEN4 | 5 | NCT | Conventional Steam Coal | 31 | 4215 | 3406 | [6 empty] | 918984 | 918984 |  |  | 862216 | 0 |  | 56768 |  |  | 17.698 | 17.279 |  |  |  |  | 743 |  | (RI) Recirculate: Induced Draft |  | RI | Closed | Fresh | Ground | Municipal | SDD of Cedar Rapids \ Cedar River | OP | 11 | 1988 |  |  | OP | 8 | 2001 |  |  | OP | 10 | 1988 | Y | SUB | ST | N/A | Industrial CHP | 1 |  |  |  | Complex
772 | IA | 10864 | Archer Daniels Midland Cedar Rapids | 2015 | 4 | GEN4 | 5 | NCT | Conventional Steam Coal | 31 | 7767 | 5877 | [6 empty] | 278048 | 278048 |  |  | 275548 | 2500 |  | 0 |  |  | 14.412 | 14.044 |  |  |  |  | 720 |  | (RI) Recirculate: Induced Draft |  | RI | Closed | Fresh | Ground | Municipal | SDD of Cedar Rapids \ Cedar River | OP | 11 | 1988 |  |  | OP | 8 | 2001 |  |  | OP | 10 | 1988 | Y | SUB | ST | N/A | Industrial CHP | 1 |  |  |  | Complex
772 | IA | 10864 | Archer Daniels Midland Cedar Rapids | 2015 | 5 | GEN4 | 5 | NCT | Conventional Steam Coal | 31 | 16251 | 13159 | [6 empty] | 915389 | 915389 |  |  | 915389 | 0 |  | 0 |  |  | 20.588 | 20.26 |  |  |  |  | 744 |  | (RI) Recirculate: Induced Draft |  | RI | Closed | Fresh | Ground | Municipal | SDD of Cedar Rapids \ Cedar River | OP | 11 | 1988 |  |  | OP | 8 | 2001 |  |  | OP | 10 | 1988 | Y | SUB | ST | N/A | Industrial CHP | 1 |  |  |  | Complex
772 | IA | 10864 | Archer Daniels Midland Cedar Rapids | 2015 | 6 | GEN4 | 5 | NCT | Conventional Steam Coal | 31 | 13045 | 10479 | [6 empty] | 889464 | 889464 |  |  | 889464 | 0 |  | 0 |  |  | 19.22 | 18.654 |  |  |  |  | 720 |  | (RI) Recirculate: Induced Draft |  | RI | Closed | Fresh | Ground | Municipal | SDD of Cedar Rapids \ Cedar River | OP | 11 | 1988 |  |  | OP | 8 | 2001 |  |  | OP | 10 | 1988 | Y | SUB | ST | N/A | Industrial CHP | 1 |  |  |  | Complex
772 | IA | 10864 | Archer Daniels Midland Cedar Rapids | 2015 | 7 | GEN4 | 5 | NCT | Conventional Steam Coal | 31 | 14427 | 11335 | [6 empty] | 887971 | 887971 |  |  | 887971 | 0 |  | 0 |  |  | 18.892 | 18.454 |  |  |  |  | 744 |  | (RI) Recirculate: Induced Draft |  | RI | Closed | Fresh | Ground | Municipal | SDD of Cedar Rapids \ Cedar River | OP | 11 | 1988 |  |  | OP | 8 | 2001 |  |  | OP | 10 | 1988 | Y | SUB | ST | N/A | Industrial CHP | 1 |  |  |  | Complex
772 | IA | 10864 | Archer Daniels Midland Cedar Rapids | 2015 | 8 | GEN4 | 5 | NCT | Conventional Steam Coal | 31 | 16182 | 13089 | [6 empty] | 950717 | 950717 |  |  | 950717 | 0 |  | 0 |  |  | 22.195 | 21.762 |  |  |  |  | 744 |  | (RI) Recirculate: Induced Draft |  | RI | Closed | Fresh | Ground | Municipal | SDD of Cedar Rapids \ Cedar River | OP | 11 | 1988 |  |  | OP | 8 | 2001 |  |  | OP | 10 | 1988 | Y | SUB | ST | N/A | Industrial CHP | 1 |  |  |  | Complex
772 | IA | 10864 | Archer Daniels Midland Cedar Rapids | 2015 | 9 | GEN4 | 5 | NCT | Conventional Steam Coal | 31 | 8703 | 6899 | [6 empty] | 879303 | 879303 |  |  | 879303 | 0 |  | 0 |  |  | 20.429 | 19.319 |  |  |  |  | 720 |  | (RI) Recirculate: Induced Draft |  | RI | Closed | Fresh | Ground | Municipal | SDD of Cedar Rapids \ Cedar River | OP | 11 | 1988 |  |  | OP | 8 | 2001 |  |  | OP | 10 | 1988 | Y | SUB | ST | N/A | Industrial CHP | 1 |  |  |  | Complex
772 | IA | 10864 | Archer Daniels Midland Cedar Rapids | 2015 | 10 | GEN4 | 5 | NCT | Conventional Steam Coal | 31 | 7593 | 6047 | [6 empty] | 781390 | 781390 |  |  | 781390 | 0 |  | 0 |  |  | 17.673 | 17.334 |  |  |  |  | 744 |  | (RI) Recirculate: Induced Draft |  | RI | Closed | Fresh | Ground | Municipal | SDD of Cedar Rapids \ Cedar River | OP | 11 | 1988 |  |  | OP | 8 | 2001 |  |  | OP | 10 | 1988 | Y | SUB | ST | N/A | Industrial CHP | 1 |  |  |  | Complex
772 | IA | 10864 | Archer Daniels Midland Cedar Rapids | 2015 | 11 | GEN4 | 5 | NCT | Conventional Steam Coal | 31 | 0 | 0 | [6 empty] | 887875 | 887875 |  |  | 887875 | 0 |  | 0 |  |  | 14.144 | 13.824 |  |  |  |  | 720 |  | (RI) Recirculate: Induced Draft |  | RI | Closed | Fresh | Ground | Municipal | SDD of Cedar Rapids \ Cedar River | OP | 11 | 1988 |  |  | OP | 8 | 2001 |  |  | OP | 10 | 1988 | Y | SUB | ST | N/A | Industrial CHP | 1 |  |  |  | Complex
772 | IA | 10864 | Archer Daniels Midland Cedar Rapids | 2015 | 12 | GEN4 | 5 | NCT | Conventional Steam Coal | 31 | 17006 | 12582 | [6 empty] | 536687 | 536687 |  |  | 536687 | 0 |  | 0 |  |  | 11.526 | 11.191 |  |  |  |  | 744 |  | (RI) Recirculate: Induced Draft |  | RI | Closed | Fresh | Ground | Municipal | SDD of Cedar Rapids \ Cedar River | OP | 11 | 1988 |  |  | OP | 8 | 2001 |  |  | OP | 10 | 1988 | Y | SUB | ST | N/A | Industrial CHP | 1 |  |  |  | Complex
772 | IA | 10864 | Archer Daniels Midland Cedar Rapids | 2015 | 1 | GEN5 | 5 | NCT | Conventional Steam Coal | 31 | 17720 | 14145 | [6 empty] | 971049 | 971049 |  |  | 883849 | 0 |  | 87200 |  |  | 16.33 | 15.914 |  |  |  |  | 744 |  | (RI) Recirculate: Induced Draft |  | RI | Closed | Fresh | Ground | Municipal | SDD of Cedar Rapids \ Cedar River | OP | 2 | 1995 |  |  | OP | 8 | 2001 |  |  | OP | 10 | 1988 | Y | SUB | ST | N/A | Industrial CHP | 1 |  |  |  | Complex
772 | IA | 10864 | Archer Daniels Midland Cedar Rapids | 2015 | 2 | GEN5 | 5 | NCT | Conventional Steam Coal | 31 | 5570 | 4409 | [6 empty] | 804977 | 804977 |  |  | 804977 | 0 |  | 0 |  |  | 14.38 | 14.003 |  |  |  |  | 672 |  | (RI) Recirculate: Induced Draft |  | RI | Closed | Fresh | Ground | Municipal | SDD of Cedar Rapids \ Cedar River | OP | 2 | 1995 |  |  | OP | 8 | 2001 |  |  | OP | 10 | 1988 | Y | SUB | ST | N/A | Industrial CHP | 1 |  |  |  | Complex
772 | IA | 10864 | Archer Daniels Midland Cedar Rapids | 2015 | 3 | GEN5 | 5 | NCT | Conventional Steam Coal | 31 | 12799 | 10343 | [6 empty] | 918984 | 918984 |  |  | 862216 | 0 |  | 56768 |  |  | 17.698 | 17.279 |  |  |  |  | 743 |  | (RI) Recirculate: Induced Draft |  | RI | Closed | Fresh | Ground | Municipal | SDD of Cedar Rapids \ Cedar River | OP | 2 | 1995 |  |  | OP | 8 | 2001 |  |  | OP | 10 | 1988 | Y | SUB | ST | N/A | Industrial CHP | 1 |  |  |  | Complex
772 | IA | 10864 | Archer Daniels Midland Cedar Rapids | 2015 | 4 | GEN5 | 5 | NCT | Conventional Steam Coal | 31 | 12968 | 9811 | [6 empty] | 278048 | 278048 |  |  | 275548 | 2500 |  | 0 |  |  | 14.412 | 14.044 |  |  |  |  | 720 |  | (RI) Recirculate: Induced Draft |  | RI | Closed | Fresh | Ground | Municipal | SDD of Cedar Rapids \ Cedar River | OP | 2 | 1995 |  |  | OP | 8 | 2001 |  |  | OP | 10 | 1988 | Y | SUB | ST | N/A | Industrial CHP | 1 |  |  |  | Complex
772 | IA | 10864 | Archer Daniels Midland Cedar Rapids | 2015 | 5 | GEN5 | 5 | NCT | Conventional Steam Coal | 31 | 17989 | 14566 | [6 empty] | 915389 | 915389 |  |  | 915389 | 0 |  | 0 |  |  | 20.588 | 20.26 |  |  |  |  | 744 |  | (RI) Recirculate: Induced Draft |  | RI | Closed | Fresh | Ground | Municipal | SDD of Cedar Rapids \ Cedar River | OP | 2 | 1995 |  |  | OP | 8 | 2001 |  |  | OP | 10 | 1988 | Y | SUB | ST | N/A | Industrial CHP | 1 |  |  |  | Complex
772 | IA | 10864 | Archer Daniels Midland Cedar Rapids | 2015 | 6 | GEN5 | 5 | NCT | Conventional Steam Coal | 31 | 17960 | 14427 | [6 empty] | 889464 | 889464 |  |  | 889464 | 0 |  | 0 |  |  | 19.22 | 18.654 |  |  |  |  | 720 |  | (RI) Recirculate: Induced Draft |  | RI | Closed | Fresh | Ground | Municipal | SDD of Cedar Rapids \ Cedar River | OP | 2 | 1995 |  |  | OP | 8 | 2001 |  |  | OP | 10 | 1988 | Y | SUB | ST | N/A | Industrial CHP | 1 |  |  |  | Complex
772 | IA | 10864 | Archer Daniels Midland Cedar Rapids | 2015 | 7 | GEN5 | 5 | NCT | Conventional Steam Coal | 31 | 17676 | 13888 | [6 empty] | 887971 | 887971 |  |  | 887971 | 0 |  | 0 |  |  | 18.892 | 18.454 |  |  |  |  | 744 |  | (RI) Recirculate: Induced Draft |  | RI | Closed | Fresh | Ground | Municipal | SDD of Cedar Rapids \ Cedar River | OP | 2 | 1995 |  |  | OP | 8 | 2001 |  |  | OP | 10 | 1988 | Y | SUB | ST | N/A | Industrial CHP | 1 |  |  |  | Complex
772 | IA | 10864 | Archer Daniels Midland Cedar Rapids | 2015 | 8 | GEN5 | 5 | NCT | Conventional Steam Coal | 31 | 16543 | 13381 | [6 empty] | 950717 | 950717 |  |  | 950717 | 0 |  | 0 |  |  | 22.195 | 21.762 |  |  |  |  | 744 |  | (RI) Recirculate: Induced Draft |  | RI | Closed | Fresh | Ground | Municipal | SDD of Cedar Rapids \ Cedar River | OP | 2 | 1995 |  |  | OP | 8 | 2001 |  |  | OP | 10 | 1988 | Y | SUB | ST | N/A | Industrial CHP | 1 |  |  |  | Complex
772 | IA | 10864 | Archer Daniels Midland Cedar Rapids | 2015 | 9 | GEN5 | 5 | NCT | Conventional Steam Coal | 31 | 13024 | 10324 | [6 empty] | 879303 | 879303 |  |  | 879303 | 0 |  | 0 |  |  | 20.429 | 19.319 |  |  |  |  | 720 |  | (RI) Recirculate: Induced Draft |  | RI | Closed | Fresh | Ground | Municipal | SDD of Cedar Rapids \ Cedar River | OP | 2 | 1995 |  |  | OP | 8 | 2001 |  |  | OP | 10 | 1988 | Y | SUB | ST | N/A | Industrial CHP | 1 |  |  |  | Complex
772 | IA | 10864 | Archer Daniels Midland Cedar Rapids | 2015 | 10 | GEN5 | 5 | NCT | Conventional Steam Coal | 31 | 18209 | 14502 | [6 empty] | 781390 | 781390 |  |  | 781390 | 0 |  | 0 |  |  | 17.673 | 17.334 |  |  |  |  | 744 |  | (RI) Recirculate: Induced Draft |  | RI | Closed | Fresh | Ground | Municipal | SDD of Cedar Rapids \ Cedar River | OP | 2 | 1995 |  |  | OP | 8 | 2001 |  |  | OP | 10 | 1988 | Y | SUB | ST | N/A | Industrial CHP | 1 |  |  |  | Complex
772 | IA | 10864 | Archer Daniels Midland Cedar Rapids | 2015 | 11 | GEN5 | 5 | NCT | Conventional Steam Coal | 31 | 17601 | 13889 | [6 empty] | 887875 | 887875 |  |  | 887875 | 0 |  | 0 |  |  | 14.144 | 13.824 |  |  |  |  | 720 |  | (RI) Recirculate: Induced Draft |  | RI | Closed | Fresh | Ground | Municipal | SDD of Cedar Rapids \ Cedar River | OP | 2 | 1995 |  |  | OP | 8 | 2001 |  |  | OP | 10 | 1988 | Y | SUB | ST | N/A | Industrial CHP | 1 |  |  |  | Complex
772 | IA | 10864 | Archer Daniels Midland Cedar Rapids | 2015 | 12 | GEN5 | 5 | NCT | Conventional Steam Coal | 31 | 16283 | 12047 | [6 empty] | 536687 | 536687 |  |  | 536687 | 0 |  | 0 |  |  | 11.526 | 11.191 |  |  |  |  | 744 |  | (RI) Recirculate: Induced Draft |  | RI | Closed | Fresh | Ground | Municipal | SDD of Cedar Rapids \ Cedar River | OP | 2 | 1995 |  |  | OP | 8 | 2001 |  |  | OP | 10 | 1988 | Y | SUB | ST | N/A | Industrial CHP | 1 |  |  |  | Complex
772 | IA | 10864 | Archer Daniels Midland Cedar Rapids | 2015 | 1 | GEN6 | 5 | NCT | Conventional Steam Coal | 105 | 35321 | 28195 | [6 empty] | 971049 | 971049 |  |  | 883849 | 0 |  | 87200 |  |  | 16.33 | 15.914 |  |  |  |  | 744 |  | (RI) Recirculate: Induced Draft |  | RI | Closed | Fresh | Ground | Municipal | SDD of Cedar Rapids \ Cedar River | OP | 11 | 2000 |  |  | OP | 8 | 2001 |  |  | OP | 10 | 1988 | Y | SUB | ST | N/A | Industrial CHP | 1 |  |  |  | Complex
772 | IA | 10864 | Archer Daniels Midland Cedar Rapids | 2015 | 2 | GEN6 | 5 | NCT | Conventional Steam Coal | 105 | 34877 | 27609 | [6 empty] | 804977 | 804977 |  |  | 804977 | 0 |  | 0 |  |  | 14.38 | 14.003 |  |  |  |  | 672 |  | (RI) Recirculate: Induced Draft |  | RI | Closed | Fresh | Ground | Municipal | SDD of Cedar Rapids \ Cedar River | OP | 11 | 2000 |  |  | OP | 8 | 2001 |  |  | OP | 10 | 1988 | Y | SUB | ST | N/A | Industrial CHP | 1 |  |  |  | Complex
772 | IA | 10864 | Archer Daniels Midland Cedar Rapids | 2015 | 3 | GEN6 | 5 | NCT | Conventional Steam Coal | 105 | 46785 | 37808 | [6 empty] | 918984 | 918984 |  |  | 862216 | 0 |  | 56768 |  |  | 17.698 | 17.279 |  |  |  |  | 743 |  | (RI) Recirculate: Induced Draft |  | RI | Closed | Fresh | Ground | Municipal | SDD of Cedar Rapids \ Cedar River | OP | 11 | 2000 |  |  | OP | 8 | 2001 |  |  | OP | 10 | 1988 | Y | SUB | ST | N/A | Industrial CHP | 1 |  |  |  | Complex
772 | IA | 10864 | Archer Daniels Midland Cedar Rapids | 2015 | 4 | GEN6 | 5 | NCT | Conventional Steam Coal | 105 | 36129 | 27337 | [6 empty] | 278048 | 278048 |  |  | 275548 | 2500 |  | 0 |  |  | 14.412 | 14.044 |  |  |  |  | 720 |  | (RI) Recirculate: Induced Draft |  | RI | Closed | Fresh | Ground | Municipal | SDD of Cedar Rapids \ Cedar River | OP | 11 | 2000 |  |  | OP | 8 | 2001 |  |  | OP | 10 | 1988 | Y | SUB | ST | N/A | Industrial CHP | 1 |  |  |  | Complex
772 | IA | 10864 | Archer Daniels Midland Cedar Rapids | 2015 | 5 | GEN6 | 5 | NCT | Conventional Steam Coal | 105 | 48688 | 39424 | [6 empty] | 915389 | 915389 |  |  | 915389 | 0 |  | 0 |  |  | 20.588 | 20.26 |  |  |  |  | 744 |  | (RI) Recirculate: Induced Draft |  | RI | Closed | Fresh | Ground | Municipal | SDD of Cedar Rapids \ Cedar River | OP | 11 | 2000 |  |  | OP | 8 | 2001 |  |  | OP | 10 | 1988 | Y | SUB | ST | N/A | Industrial CHP | 1 |  |  |  | Complex
772 | IA | 10864 | Archer Daniels Midland Cedar Rapids | 2015 | 6 | GEN6 | 5 | NCT | Conventional Steam Coal | 105 | 47119 | 37849 | [6 empty] | 889464 | 889464 |  |  | 889464 | 0 |  | 0 |  |  | 19.22 | 18.654 |  |  |  |  | 720 |  | (RI) Recirculate: Induced Draft |  | RI | Closed | Fresh | Ground | Municipal | SDD of Cedar Rapids \ Cedar River | OP | 11 | 2000 |  |  | OP | 8 | 2001 |  |  | OP | 10 | 1988 | Y | SUB | ST | N/A | Industrial CHP | 1 |  |  |  | Complex
772 | IA | 10864 | Archer Daniels Midland Cedar Rapids | 2015 | 7 | GEN6 | 5 | NCT | Conventional Steam Coal | 105 | 49684 | 39037 | [6 empty] | 887971 | 887971 |  |  | 887971 | 0 |  | 0 |  |  | 18.892 | 18.454 |  |  |  |  | 744 |  | (RI) Recirculate: Induced Draft |  | RI | Closed | Fresh | Ground | Municipal | SDD of Cedar Rapids \ Cedar River | OP | 11 | 2000 |  |  | OP | 8 | 2001 |  |  | OP | 10 | 1988 | Y | SUB | ST | N/A | Industrial CHP | 1 |  |  |  | Complex
772 | IA | 10864 | Archer Daniels Midland Cedar Rapids | 2015 | 8 | GEN6 | 5 | NCT | Conventional Steam Coal | 105 | 54193 | 43834 | [6 empty] | 950717 | 950717 |  |  | 950717 | 0 |  | 0 |  |  | 22.195 | 21.762 |  |  |  |  | 744 |  | (RI) Recirculate: Induced Draft |  | RI | Closed | Fresh | Ground | Municipal | SDD of Cedar Rapids \ Cedar River | OP | 11 | 2000 |  |  | OP | 8 | 2001 |  |  | OP | 10 | 1988 | Y | SUB | ST | N/A | Industrial CHP | 1 |  |  |  | Complex
772 | IA | 10864 | Archer Daniels Midland Cedar Rapids | 2015 | 9 | GEN6 | 5 | NCT | Conventional Steam Coal | 105 | 49333 | 39106 | [6 empty] | 879303 | 879303 |  |  | 879303 | 0 |  | 0 |  |  | 20.429 | 19.319 |  |  |  |  | 720 |  | (RI) Recirculate: Induced Draft |  | RI | Closed | Fresh | Ground | Municipal | SDD of Cedar Rapids \ Cedar River | OP | 11 | 2000 |  |  | OP | 8 | 2001 |  |  | OP | 10 | 1988 | Y | SUB | ST | N/A | Industrial CHP | 1 |  |  |  | Complex
772 | IA | 10864 | Archer Daniels Midland Cedar Rapids | 2015 | 10 | GEN6 | 5 | NCT | Conventional Steam Coal | 105 | 35064 | 27925 | [6 empty] | 781390 | 781390 |  |  | 781390 | 0 |  | 0 |  |  | 17.673 | 17.334 |  |  |  |  | 744 |  | (RI) Recirculate: Induced Draft |  | RI | Closed | Fresh | Ground | Municipal | SDD of Cedar Rapids \ Cedar River | OP | 11 | 2000 |  |  | OP | 8 | 2001 |  |  | OP | 10 | 1988 | Y | SUB | ST | N/A | Industrial CHP | 1 |  |  |  | Complex
772 | IA | 10864 | Archer Daniels Midland Cedar Rapids | 2015 | 11 | GEN6 | 5 | NCT | Conventional Steam Coal | 105 | 42339 | 33410 | [6 empty] | 887875 | 887875 |  |  | 887875 | 0 |  | 0 |  |  | 14.144 | 13.824 |  |  |  |  | 720 |  | (RI) Recirculate: Induced Draft |  | RI | Closed | Fresh | Ground | Municipal | SDD of Cedar Rapids \ Cedar River | OP | 11 | 2000 |  |  | OP | 8 | 2001 |  |  | OP | 10 | 1988 | Y | SUB | ST | N/A | Industrial CHP | 1 |  |  |  | Complex
772 | IA | 10864 | Archer Daniels Midland Cedar Rapids | 2015 | 12 | GEN6 | 5 | NCT | Conventional Steam Coal | 105 | 33647 | 24894 | [6 empty] | 536687 | 536687 |  |  | 536687 | 0 |  | 0 |  |  | 11.526 | 11.191 |  |  |  |  | 744 |  | (RI) Recirculate: Induced Draft |  | RI | Closed | Fresh | Ground | Municipal | SDD of Cedar Rapids \ Cedar River | OP | 11 | 2000 |  |  | OP | 8 | 2001 |  |  | OP | 10 | 1988 | Y | SUB | ST | N/A | Industrial CHP | 1 |  |  |  | Complex
772 | IA | 10864 | Archer Daniels Midland Cedar Rapids | 2015 | 1 | GEN1 | 1 | SOUTH | Conventional Steam Coal | 31 | 10341 | 8255 | [6 empty] | 42694 | 42694 |  |  | 42694 | 0 |  | 0 |  |  | 4.406 | 3.428 |  |  |  |  | 744 |  | (RI) Recirculate: Induced Draft |  | RI | Closed | Fresh | Ground | Municipal | SDD of Cedar Rapids \ Cedar River | OP | 11 | 1988 |  |  | OP | 10 | 1988 |  |  | OP | 8 | 2001 | Y | SUB | ST | N/A | Industrial CHP | 1 |  |  |  | Complex
772 | IA | 10864 | Archer Daniels Midland Cedar Rapids | 2015 | 2 | GEN1 | 1 | SOUTH | Conventional Steam Coal | 31 | 9340 | 7394 | [6 empty] | 188129 | 188129 |  |  | 188129 | 0 |  | 0 |  |  | 4.596 | 3.661 |  |  |  |  | 672 |  | (RI) Recirculate: Induced Draft |  | RI | Closed | Fresh | Ground | Municipal | SDD of Cedar Rapids \ Cedar River | OP | 11 | 1988 |  |  | OP | 10 | 1988 |  |  | OP | 8 | 2001 | Y | SUB | ST | N/A | Industrial CHP | 1 |  |  |  | Complex
772 | IA | 10864 | Archer Daniels Midland Cedar Rapids | 2015 | 3 | GEN1 | 1 | SOUTH | Conventional Steam Coal | 31 | 11013 | 8900 | [6 empty] | 327563 | 327563 |  |  | 327563 | 0 |  | 0 |  |  | 11.818 | 10.574 |  |  |  |  | 743 |  | (RI) Recirculate: Induced Draft |  | RI | Closed | Fresh | Ground | Municipal | SDD of Cedar Rapids \ Cedar River | OP | 11 | 1988 |  |  | OP | 10 | 1988 |  |  | OP | 8 | 2001 | Y | SUB | ST | N/A | Industrial CHP | 1 |  |  |  | Complex
772 | IA | 10864 | Archer Daniels Midland Cedar Rapids | 2015 | 4 | GEN1 | 1 | SOUTH | Conventional Steam Coal | 31 | 3406 | 2577 | [6 empty] | 331113 | 331113 |  |  | 331113 | 0 |  | 0 |  |  | 13.66 | 13.137 |  |  |  |  | 720 |  | (RI) Recirculate: Induced Draft |  | RI | Closed | Fresh | Ground | Municipal | SDD of Cedar Rapids \ Cedar River | OP | 11 | 1988 |  |  | OP | 10 | 1988 |  |  | OP | 8 | 2001 | Y | SUB | ST | N/A | Industrial CHP | 1 |  |  |  | Complex
772 | IA | 10864 | Archer Daniels Midland Cedar Rapids | 2015 | 5 | GEN1 | 1 | SOUTH | Conventional Steam Coal | 31 | 13348 | 10808 | [6 empty] | 350037 | 350037 |  |  | 350037 | 0 |  | 0 |  |  | 22.106 | 20.905 |  |  |  |  | 744 |  | (RI) Recirculate: Induced Draft |  | RI | Closed | Fresh | Ground | Municipal | SDD of Cedar Rapids \ Cedar River | OP | 11 | 1988 |  |  | OP | 10 | 1988 |  |  | OP | 8 | 2001 | Y | SUB | ST | N/A | Industrial CHP | 1 |  |  |  | Complex
772 | IA | 10864 | Archer Daniels Midland Cedar Rapids | 2015 | 6 | GEN1 | 1 | SOUTH | Conventional Steam Coal | 31 | 10826 | 8696 | [6 empty] | 332167 | 332167 |  |  | 332167 | 0 |  | 0 |  |  | 24.477 | 23.168 |  |  |  |  | 720 |  | (RI) Recirculate: Induced Draft |  | RI | Closed | Fresh | Ground | Municipal | SDD of Cedar Rapids \ Cedar River | OP | 11 | 1988 |  |  | OP | 10 | 1988 |  |  | OP | 8 | 2001 | Y | SUB | ST | N/A | Industrial CHP | 1 |  |  |  | Complex
772 | IA | 10864 | Archer Daniels Midland Cedar Rapids | 2015 | 7 | GEN1 | 1 | SOUTH | Conventional Steam Coal | 31 | 1216 | 955 | [6 empty] | 319741 | 319741 |  |  | 318992 | 749 |  | 0 |  |  | 21.463 | 20.441 |  |  |  |  | 744 |  | (RI) Recirculate: Induced Draft |  | RI | Closed | Fresh | Ground | Municipal | SDD of Cedar Rapids \ Cedar River | OP | 11 | 1988 |  |  | OP | 10 | 1988 |  |  | OP | 8 | 2001 | Y | SUB | ST | N/A | Industrial CHP | 1 |  |  |  | Complex
772 | IA | 10864 | Archer Daniels Midland Cedar Rapids | 2015 | 8 | GEN1 | 1 | SOUTH | Conventional Steam Coal | 31 | 14967 | 12106 | [6 empty] | 340142 | 340142 |  |  | 340142 | 0 |  | 0 |  |  | 25.463 | 24.338 |  |  |  |  | 744 |  | (RI) Recirculate: Induced Draft |  | RI | Closed | Fresh | Ground | Municipal | SDD of Cedar Rapids \ Cedar River | OP | 11 | 1988 |  |  | OP | 10 | 1988 |  |  | OP | 8 | 2001 | Y | SUB | ST | N/A | Industrial CHP | 1 |  |  |  | Complex
772 | IA | 10864 | Archer Daniels Midland Cedar Rapids | 2015 | 9 | GEN1 | 1 | SOUTH | Conventional Steam Coal | 31 | 6652 | 5273 | [6 empty] | 309166 | 309166 |  |  | 309166 | 0 |  | 0 |  |  | 21.712 | 20.598 |  |  |  |  | 720 |  | (RI) Recirculate: Induced Draft |  | RI | Closed | Fresh | Ground | Municipal | SDD of Cedar Rapids \ Cedar River | OP | 11 | 1988 |  |  | OP | 10 | 1988 |  |  | OP | 8 | 2001 | Y | SUB | ST | N/A | Industrial CHP | 1 |  |  |  | Complex
772 | IA | 10864 | Archer Daniels Midland Cedar Rapids | 2015 | 10 | GEN1 | 1 | SOUTH | Conventional Steam Coal | 31 | 9507 | 7572 | [6 empty] | 304289 | 304289 |  |  | 304289 | 0 |  | 0 |  |  | 13.37 | 12.356 |  |  |  |  | 744 |  | (RI) Recirculate: Induced Draft |  | RI | Closed | Fresh | Ground | Municipal | SDD of Cedar Rapids \ Cedar River | OP | 11 | 1988 |  |  | OP | 10 | 1988 |  |  | OP | 8 | 2001 | Y | SUB | ST | N/A | Industrial CHP | 1 |  |  |  | Complex
772 | IA | 10864 | Archer Daniels Midland Cedar Rapids | 2015 | 11 | GEN1 | 1 | SOUTH | Conventional Steam Coal | 31 | 9175 | 7240 | [6 empty] | 180380 | 180380 |  |  | 178831 | 1549 |  | 0 |  |  | 13.867 | 13.18 |  |  |  |  | 720 |  | (RI) Recirculate: Induced Draft |  | RI | Closed | Fresh | Ground | Municipal | SDD of Cedar Rapids \ Cedar River | OP | 11 | 1988 |  |  | OP | 10 | 1988 |  |  | OP | 8 | 2001 | Y | SUB | ST | N/A | Industrial CHP | 1 |  |  |  | Complex
772 | IA | 10864 | Archer Daniels Midland Cedar Rapids | 2015 | 12 | GEN1 | 1 | SOUTH | Conventional Steam Coal | 31 | 2422 | 1792 | [6 empty] | 351251 | 351251 |  |  | 351251 | 0 |  | 0 |  |  | 10.053 | 0.763 |  |  |  |  | 744 |  | (RI) Recirculate: Induced Draft |  | RI | Closed | Fresh | Ground | Municipal | SDD of Cedar Rapids \ Cedar River | OP | 11 | 1988 |  |  | OP | 10 | 1988 |  |  | OP | 8 | 2001 | Y | SUB | ST | N/A | Industrial CHP | 1 |  |  |  | Complex
772 | IA | 10864 | Archer Daniels Midland Cedar Rapids | 2015 | 1 | GEN2 | 1 | SOUTH | Conventional Steam Coal | 31 | 0 | 0 | [6 empty] | 42694 | 42694 |  |  | 42694 | 0 |  | 0 |  |  | 4.406 | 3.428 |  |  |  |  | 744 |  | (RI) Recirculate: Induced Draft |  | RI | Closed | Fresh | Ground | Municipal | SDD of Cedar Rapids \ Cedar River | OP | 11 | 1988 |  |  | OP | 10 | 1988 |  |  | OP | 8 | 2001 | Y | SUB | ST | N/A | Industrial CHP | 1 |  |  |  | Complex
772 | IA | 10864 | Archer Daniels Midland Cedar Rapids | 2015 | 2 | GEN2 | 1 | SOUTH | Conventional Steam Coal | 31 | 10766 | 8522 | [6 empty] | 188129 | 188129 |  |  | 188129 | 0 |  | 0 |  |  | 4.596 | 3.661 |  |  |  |  | 672 |  | (RI) Recirculate: Induced Draft |  | RI | Closed | Fresh | Ground | Municipal | SDD of Cedar Rapids \ Cedar River | OP | 11 | 1988 |  |  | OP | 10 | 1988 |  |  | OP | 8 | 2001 | Y | SUB | ST | N/A | Industrial CHP | 1 |  |  |  | Complex
772 | IA | 10864 | Archer Daniels Midland Cedar Rapids | 2015 | 3 | GEN2 | 1 | SOUTH | Conventional Steam Coal | 31 | 17642 | 14257 | [6 empty] | 327563 | 327563 |  |  | 327563 | 0 |  | 0 |  |  | 11.818 | 10.574 |  |  |  |  | 743 |  | (RI) Recirculate: Induced Draft |  | RI | Closed | Fresh | Ground | Municipal | SDD of Cedar Rapids \ Cedar River | OP | 11 | 1988 |  |  | OP | 10 | 1988 |  |  | OP | 8 | 2001 | Y | SUB | ST | N/A | Industrial CHP | 1 |  |  |  | Complex
772 | IA | 10864 | Archer Daniels Midland Cedar Rapids | 2015 | 4 | GEN2 | 1 | SOUTH | Conventional Steam Coal | 31 | 10238 | 7747 | [6 empty] | 331113 | 331113 |  |  | 331113 | 0 |  | 0 |  |  | 13.66 | 13.137 |  |  |  |  | 720 |  | (RI) Recirculate: Induced Draft |  | RI | Closed | Fresh | Ground | Municipal | SDD of Cedar Rapids \ Cedar River | OP | 11 | 1988 |  |  | OP | 10 | 1988 |  |  | OP | 8 | 2001 | Y | SUB | ST | N/A | Industrial CHP | 1 |  |  |  | Complex
772 | IA | 10864 | Archer Daniels Midland Cedar Rapids | 2015 | 5 | GEN2 | 1 | SOUTH | Conventional Steam Coal | 31 | 12142 | 9832 | [6 empty] | 350037 | 350037 |  |  | 350037 | 0 |  | 0 |  |  | 22.106 | 20.905 |  |  |  |  | 744 |  | (RI) Recirculate: Induced Draft |  | RI | Closed | Fresh | Ground | Municipal | SDD of Cedar Rapids \ Cedar River | OP | 11 | 1988 |  |  | OP | 10 | 1988 |  |  | OP | 8 | 2001 | Y | SUB | ST | N/A | Industrial CHP | 1 |  |  |  | Complex
772 | IA | 10864 | Archer Daniels Midland Cedar Rapids | 2015 | 6 | GEN2 | 1 | SOUTH | Conventional Steam Coal | 31 | 8765 | 7041 | [6 empty] | 332167 | 332167 |  |  | 332167 | 0 |  | 0 |  |  | 24.477 | 23.168 |  |  |  |  | 720 |  | (RI) Recirculate: Induced Draft |  | RI | Closed | Fresh | Ground | Municipal | SDD of Cedar Rapids \ Cedar River | OP | 11 | 1988 |  |  | OP | 10 | 1988 |  |  | OP | 8 | 2001 | Y | SUB | ST | N/A | Industrial CHP | 1 |  |  |  | Complex
772 | IA | 10864 | Archer Daniels Midland Cedar Rapids | 2015 | 7 | GEN2 | 1 | SOUTH | Conventional Steam Coal | 31 | 14552 | 11434 | [6 empty] | 319741 | 319741 |  |  | 318992 | 749 |  | 0 |  |  | 21.463 | 20.441 |  |  |  |  | 744 |  | (RI) Recirculate: Induced Draft |  | RI | Closed | Fresh | Ground | Municipal | SDD of Cedar Rapids \ Cedar River | OP | 11 | 1988 |  |  | OP | 10 | 1988 |  |  | OP | 8 | 2001 | Y | SUB | ST | N/A | Industrial CHP | 1 |  |  |  | Complex
772 | IA | 10864 | Archer Daniels Midland Cedar Rapids | 2015 | 8 | GEN2 | 1 | SOUTH | Conventional Steam Coal | 31 | 1465 | 1185 | [6 empty] | 340142 | 340142 |  |  | 340142 | 0 |  | 0 |  |  | 25.463 | 24.338 |  |  |  |  | 744 |  | (RI) Recirculate: Induced Draft |  | RI | Closed | Fresh | Ground | Municipal | SDD of Cedar Rapids \ Cedar River | OP | 11 | 1988 |  |  | OP | 10 | 1988 |  |  | OP | 8 | 2001 | Y | SUB | ST | N/A | Industrial CHP | 1 |  |  |  | Complex
772 | IA | 10864 | Archer Daniels Midland Cedar Rapids | 2015 | 9 | GEN2 | 1 | SOUTH | Conventional Steam Coal | 31 | 9915 | 7860 | [6 empty] | 309166 | 309166 |  |  | 309166 | 0 |  | 0 |  |  | 21.712 | 20.598 |  |  |  |  | 720 |  | (RI) Recirculate: Induced Draft |  | RI | Closed | Fresh | Ground | Municipal | SDD of Cedar Rapids \ Cedar River | OP | 11 | 1988 |  |  | OP | 10 | 1988 |  |  | OP | 8 | 2001 | Y | SUB | ST | N/A | Industrial CHP | 1 |  |  |  | Complex
772 | IA | 10864 | Archer Daniels Midland Cedar Rapids | 2015 | 10 | GEN2 | 1 | SOUTH | Conventional Steam Coal | 31 | 17713 | 14107 | [6 empty] | 304289 | 304289 |  |  | 304289 | 0 |  | 0 |  |  | 13.37 | 12.356 |  |  |  |  | 744 |  | (RI) Recirculate: Induced Draft |  | RI | Closed | Fresh | Ground | Municipal | SDD of Cedar Rapids \ Cedar River | OP | 11 | 1988 |  |  | OP | 10 | 1988 |  |  | OP | 8 | 2001 | Y | SUB | ST | N/A | Industrial CHP | 1 |  |  |  | Complex
772 | IA | 10864 | Archer Daniels Midland Cedar Rapids | 2015 | 11 | GEN2 | 1 | SOUTH | Conventional Steam Coal | 31 | 16490 | 13012 | [6 empty] | 180380 | 180380 |  |  | 178831 | 1549 |  | 0 |  |  | 13.867 | 13.18 |  |  |  |  | 720 |  | (RI) Recirculate: Induced Draft |  | RI | Closed | Fresh | Ground | Municipal | SDD of Cedar Rapids \ Cedar River | OP | 11 | 1988 |  |  | OP | 10 | 1988 |  |  | OP | 8 | 2001 | Y | SUB | ST | N/A | Industrial CHP | 1 |  |  |  | Complex
772 | IA | 10864 | Archer Daniels Midland Cedar Rapids | 2015 | 12 | GEN2 | 1 | SOUTH | Conventional Steam Coal | 31 | 714 | 528 | [6 empty] | 351251 | 351251 |  |  | 351251 | 0 |  | 0 |  |  | 10.053 | 0.763 |  |  |  |  | 744 |  | (RI) Recirculate: Induced Draft |  | RI | Closed | Fresh | Ground | Municipal | SDD of Cedar Rapids \ Cedar River | OP | 11 | 1988 |  |  | OP | 10 | 1988 |  |  | OP | 8 | 2001 | Y | SUB | ST | N/A | Industrial CHP | 1 |  |  |  | Complex
772 | IA | 10864 | Archer Daniels Midland Cedar Rapids | 2015 | 1 | GEN3 | 1 | SOUTH | Conventional Steam Coal | 31 | 19586 | 15634 | [6 empty] | 42694 | 42694 |  |  | 42694 | 0 |  | 0 |  |  | 4.406 | 3.428 |  |  |  |  | 744 |  | (RI) Recirculate: Induced Draft |  | RI | Closed | Fresh | Ground | Municipal | SDD of Cedar Rapids \ Cedar River | OP | 11 | 1988 |  |  | OP | 10 | 1988 |  |  | OP | 8 | 2001 | Y | SUB | ST | N/A | Industrial CHP | 1 |  |  |  | Complex
772 | IA | 10864 | Archer Daniels Midland Cedar Rapids | 2015 | 2 | GEN3 | 1 | SOUTH | Conventional Steam Coal | 31 | 16778 | 13281 | [6 empty] | 188129 | 188129 |  |  | 188129 | 0 |  | 0 |  |  | 4.596 | 3.661 |  |  |  |  | 672 |  | (RI) Recirculate: Induced Draft |  | RI | Closed | Fresh | Ground | Municipal | SDD of Cedar Rapids \ Cedar River | OP | 11 | 1988 |  |  | OP | 10 | 1988 |  |  | OP | 8 | 2001 | Y | SUB | ST | N/A | Industrial CHP | 1 |  |  |  | Complex
772 | IA | 10864 | Archer Daniels Midland Cedar Rapids | 2015 | 3 | GEN3 | 1 | SOUTH | Conventional Steam Coal | 31 | 16379 | 13236 | [6 empty] | 327563 | 327563 |  |  | 327563 | 0 |  | 0 |  |  | 11.818 | 10.574 |  |  |  |  | 743 |  | (RI) Recirculate: Induced Draft |  | RI | Closed | Fresh | Ground | Municipal | SDD of Cedar Rapids \ Cedar River | OP | 11 | 1988 |  |  | OP | 10 | 1988 |  |  | OP | 8 | 2001 | Y | SUB | ST | N/A | Industrial CHP | 1 |  |  |  | Complex
772 | IA | 10864 | Archer Daniels Midland Cedar Rapids | 2015 | 4 | GEN3 | 1 | SOUTH | Conventional Steam Coal | 31 | 3066 | 2320 | [6 empty] | 331113 | 331113 |  |  | 331113 | 0 |  | 0 |  |  | 13.66 | 13.137 |  |  |  |  | 720 |  | (RI) Recirculate: Induced Draft |  | RI | Closed | Fresh | Ground | Municipal | SDD of Cedar Rapids \ Cedar River | OP | 11 | 1988 |  |  | OP | 10 | 1988 |  |  | OP | 8 | 2001 | Y | SUB | ST | N/A | Industrial CHP | 1 |  |  |  | Complex
772 | IA | 10864 | Archer Daniels Midland Cedar Rapids | 2015 | 5 | GEN3 | 1 | SOUTH | Conventional Steam Coal | 31 | 1330 | 1077 | [6 empty] | 350037 | 350037 |  |  | 350037 | 0 |  | 0 |  |  | 22.106 | 20.905 |  |  |  |  | 744 |  | (RI) Recirculate: Induced Draft |  | RI | Closed | Fresh | Ground | Municipal | SDD of Cedar Rapids \ Cedar River | OP | 11 | 1988 |  |  | OP | 10 | 1988 |  |  | OP | 8 | 2001 | Y | SUB | ST | N/A | Industrial CHP | 1 |  |  |  | Complex
772 | IA | 10864 | Archer Daniels Midland Cedar Rapids | 2015 | 6 | GEN3 | 1 | SOUTH | Conventional Steam Coal | 31 | 8658 | 6955 | [6 empty] | 332167 | 332167 |  |  | 332167 | 0 |  | 0 |  |  | 24.477 | 23.168 |  |  |  |  | 720 |  | (RI) Recirculate: Induced Draft |  | RI | Closed | Fresh | Ground | Municipal | SDD of Cedar Rapids \ Cedar River | OP | 11 | 1988 |  |  | OP | 10 | 1988 |  |  | OP | 8 | 2001 | Y | SUB | ST | N/A | Industrial CHP | 1 |  |  |  | Complex
772 | IA | 10864 | Archer Daniels Midland Cedar Rapids | 2015 | 7 | GEN3 | 1 | SOUTH | Conventional Steam Coal | 31 | 4410 | 3465 | [6 empty] | 319741 | 319741 |  |  | 318992 | 749 |  | 0 |  |  | 21.463 | 20.441 |  |  |  |  | 744 |  | (RI) Recirculate: Induced Draft |  | RI | Closed | Fresh | Ground | Municipal | SDD of Cedar Rapids \ Cedar River | OP | 11 | 1988 |  |  | OP | 10 | 1988 |  |  | OP | 8 | 2001 | Y | SUB | ST | N/A | Industrial CHP | 1 |  |  |  | Complex
772 | IA | 10864 | Archer Daniels Midland Cedar Rapids | 2015 | 8 | GEN3 | 1 | SOUTH | Conventional Steam Coal | 31 | 14618 | 11824 | [6 empty] | 340142 | 340142 |  |  | 340142 | 0 |  | 0 |  |  | 25.463 | 24.338 |  |  |  |  | 744 |  | (RI) Recirculate: Induced Draft |  | RI | Closed | Fresh | Ground | Municipal | SDD of Cedar Rapids \ Cedar River | OP | 11 | 1988 |  |  | OP | 10 | 1988 |  |  | OP | 8 | 2001 | Y | SUB | ST | N/A | Industrial CHP | 1 |  |  |  | Complex
772 | IA | 10864 | Archer Daniels Midland Cedar Rapids | 2015 | 9 | GEN3 | 1 | SOUTH | Conventional Steam Coal | 31 | 12780 | 10131 | [6 empty] | 309166 | 309166 |  |  | 309166 | 0 |  | 0 |  |  | 21.712 | 20.598 |  |  |  |  | 720 |  | (RI) Recirculate: Induced Draft |  | RI | Closed | Fresh | Ground | Municipal | SDD of Cedar Rapids \ Cedar River | OP | 11 | 1988 |  |  | OP | 10 | 1988 |  |  | OP | 8 | 2001 | Y | SUB | ST | N/A | Industrial CHP | 1 |  |  |  | Complex
772 | IA | 10864 | Archer Daniels Midland Cedar Rapids | 2015 | 10 | GEN3 | 1 | SOUTH | Conventional Steam Coal | 31 | 12255 | 9760 | [6 empty] | 304289 | 304289 |  |  | 304289 | 0 |  | 0 |  |  | 13.37 | 12.356 |  |  |  |  | 744 |  | (RI) Recirculate: Induced Draft |  | RI | Closed | Fresh | Ground | Municipal | SDD of Cedar Rapids \ Cedar River | OP | 11 | 1988 |  |  | OP | 10 | 1988 |  |  | OP | 8 | 2001 | Y | SUB | ST | N/A | Industrial CHP | 1 |  |  |  | Complex
772 | IA | 10864 | Archer Daniels Midland Cedar Rapids | 2015 | 11 | GEN3 | 1 | SOUTH | Conventional Steam Coal | 31 | 12707 | 10027 | [6 empty] | 180380 | 180380 |  |  | 178831 | 1549 |  | 0 |  |  | 13.867 | 13.18 |  |  |  |  | 720 |  | (RI) Recirculate: Induced Draft |  | RI | Closed | Fresh | Ground | Municipal | SDD of Cedar Rapids \ Cedar River | OP | 11 | 1988 |  |  | OP | 10 | 1988 |  |  | OP | 8 | 2001 | Y | SUB | ST | N/A | Industrial CHP | 1 |  |  |  | Complex
772 | IA | 10864 | Archer Daniels Midland Cedar Rapids | 2015 | 12 | GEN3 | 1 | SOUTH | Conventional Steam Coal | 31 | 11628 | 8603 | [6 empty] | 351251 | 351251 |  |  | 351251 | 0 |  | 0 |  |  | 10.053 | 0.763 |  |  |  |  | 744 |  | (RI) Recirculate: Induced Draft |  | RI | Closed | Fresh | Ground | Municipal | SDD of Cedar Rapids \ Cedar River | OP | 11 | 1988 |  |  | OP | 10 | 1988 |  |  | OP | 8 | 2001 | Y | SUB | ST | N/A | Industrial CHP | 1 |  |  |  | Complex
772 | IA | 10864 | Archer Daniels Midland Cedar Rapids | 2015 | 1 | GEN4 | 1 | SOUTH | Conventional Steam Coal | 31 | 12743 | 10172 | [6 empty] | 42694 | 42694 |  |  | 42694 | 0 |  | 0 |  |  | 4.406 | 3.428 |  |  |  |  | 744 |  | (RI) Recirculate: Induced Draft |  | RI | Closed | Fresh | Ground | Municipal | SDD of Cedar Rapids \ Cedar River | OP | 11 | 1988 |  |  | OP | 10 | 1988 |  |  | OP | 8 | 2001 | Y | SUB | ST | N/A | Industrial CHP | 1 |  |  |  | Complex
772 | IA | 10864 | Archer Daniels Midland Cedar Rapids | 2015 | 2 | GEN4 | 1 | SOUTH | Conventional Steam Coal | 31 | 11210 | 8874 | [6 empty] | 188129 | 188129 |  |  | 188129 | 0 |  | 0 |  |  | 4.596 | 3.661 |  |  |  |  | 672 |  | (RI) Recirculate: Induced Draft |  | RI | Closed | Fresh | Ground | Municipal | SDD of Cedar Rapids \ Cedar River | OP | 11 | 1988 |  |  | OP | 10 | 1988 |  |  | OP | 8 | 2001 | Y | SUB | ST | N/A | Industrial CHP | 1 |  |  |  | Complex
772 | IA | 10864 | Archer Daniels Midland Cedar Rapids | 2015 | 3 | GEN4 | 1 | SOUTH | Conventional Steam Coal | 31 | 4215 | 3406 | [6 empty] | 327563 | 327563 |  |  | 327563 | 0 |  | 0 |  |  | 11.818 | 10.574 |  |  |  |  | 743 |  | (RI) Recirculate: Induced Draft |  | RI | Closed | Fresh | Ground | Municipal | SDD of Cedar Rapids \ Cedar River | OP | 11 | 1988 |  |  | OP | 10 | 1988 |  |  | OP | 8 | 2001 | Y | SUB | ST | N/A | Industrial CHP | 1 |  |  |  | Complex
772 | IA | 10864 | Archer Daniels Midland Cedar Rapids | 2015 | 4 | GEN4 | 1 | SOUTH | Conventional Steam Coal | 31 | 7767 | 5877 | [6 empty] | 331113 | 331113 |  |  | 331113 | 0 |  | 0 |  |  | 13.66 | 13.137 |  |  |  |  | 720 |  | (RI) Recirculate: Induced Draft |  | RI | Closed | Fresh | Ground | Municipal | SDD of Cedar Rapids \ Cedar River | OP | 11 | 1988 |  |  | OP | 10 | 1988 |  |  | OP | 8 | 2001 | Y | SUB | ST | N/A | Industrial CHP | 1 |  |  |  | Complex
772 | IA | 10864 | Archer Daniels Midland Cedar Rapids | 2015 | 5 | GEN4 | 1 | SOUTH | Conventional Steam Coal | 31 | 16251 | 13159 | [6 empty] | 350037 | 350037 |  |  | 350037 | 0 |  | 0 |  |  | 22.106 | 20.905 |  |  |  |  | 744 |  | (RI) Recirculate: Induced Draft |  | RI | Closed | Fresh | Ground | Municipal | SDD of Cedar Rapids \ Cedar River | OP | 11 | 1988 |  |  | OP | 10 | 1988 |  |  | OP | 8 | 2001 | Y | SUB | ST | N/A | Industrial CHP | 1 |  |  |  | Complex
772 | IA | 10864 | Archer Daniels Midland Cedar Rapids | 2015 | 6 | GEN4 | 1 | SOUTH | Conventional Steam Coal | 31 | 13045 | 10479 | [6 empty] | 332167 | 332167 |  |  | 332167 | 0 |  | 0 |  |  | 24.477 | 23.168 |  |  |  |  | 720 |  | (RI) Recirculate: Induced Draft |  | RI | Closed | Fresh | Ground | Municipal | SDD of Cedar Rapids \ Cedar River | OP | 11 | 1988 |  |  | OP | 10 | 1988 |  |  | OP | 8 | 2001 | Y | SUB | ST | N/A | Industrial CHP | 1 |  |  |  | Complex
772 | IA | 10864 | Archer Daniels Midland Cedar Rapids | 2015 | 7 | GEN4 | 1 | SOUTH | Conventional Steam Coal | 31 | 14427 | 11335 | [6 empty] | 319741 | 319741 |  |  | 318992 | 749 |  | 0 |  |  | 21.463 | 20.441 |  |  |  |  | 744 |  | (RI) Recirculate: Induced Draft |  | RI | Closed | Fresh | Ground | Municipal | SDD of Cedar Rapids \ Cedar River | OP | 11 | 1988 |  |  | OP | 10 | 1988 |  |  | OP | 8 | 2001 | Y | SUB | ST | N/A | Industrial CHP | 1 |  |  |  | Complex
772 | IA | 10864 | Archer Daniels Midland Cedar Rapids | 2015 | 8 | GEN4 | 1 | SOUTH | Conventional Steam Coal | 31 | 16182 | 13089 | [6 empty] | 340142 | 340142 |  |  | 340142 | 0 |  | 0 |  |  | 25.463 | 24.338 |  |  |  |  | 744 |  | (RI) Recirculate: Induced Draft |  | RI | Closed | Fresh | Ground | Municipal | SDD of Cedar Rapids \ Cedar River | OP | 11 | 1988 |  |  | OP | 10 | 1988 |  |  | OP | 8 | 2001 | Y | SUB | ST | N/A | Industrial CHP | 1 |  |  |  | Complex
772 | IA | 10864 | Archer Daniels Midland Cedar Rapids | 2015 | 9 | GEN4 | 1 | SOUTH | Conventional Steam Coal | 31 | 8703 | 6899 | [6 empty] | 309166 | 309166 |  |  | 309166 | 0 |  | 0 |  |  | 21.712 | 20.598 |  |  |  |  | 720 |  | (RI) Recirculate: Induced Draft |  | RI | Closed | Fresh | Ground | Municipal | SDD of Cedar Rapids \ Cedar River | OP | 11 | 1988 |  |  | OP | 10 | 1988 |  |  | OP | 8 | 2001 | Y | SUB | ST | N/A | Industrial CHP | 1 |  |  |  | Complex
772 | IA | 10864 | Archer Daniels Midland Cedar Rapids | 2015 | 10 | GEN4 | 1 | SOUTH | Conventional Steam Coal | 31 | 7593 | 6047 | [6 empty] | 304289 | 304289 |  |  | 304289 | 0 |  | 0 |  |  | 13.37 | 12.356 |  |  |  |  | 744 |  | (RI) Recirculate: Induced Draft |  | RI | Closed | Fresh | Ground | Municipal | SDD of Cedar Rapids \ Cedar River | OP | 11 | 1988 |  |  | OP | 10 | 1988 |  |  | OP | 8 | 2001 | Y | SUB | ST | N/A | Industrial CHP | 1 |  |  |  | Complex
772 | IA | 10864 | Archer Daniels Midland Cedar Rapids | 2015 | 11 | GEN4 | 1 | SOUTH | Conventional Steam Coal | 31 | 0 | 0 | [6 empty] | 180380 | 180380 |  |  | 178831 | 1549 |  | 0 |  |  | 13.867 | 13.18 |  |  |  |  | 720 |  | (RI) Recirculate: Induced Draft |  | RI | Closed | Fresh | Ground | Municipal | SDD of Cedar Rapids \ Cedar River | OP | 11 | 1988 |  |  | OP | 10 | 1988 |  |  | OP | 8 | 2001 | Y | SUB | ST | N/A | Industrial CHP | 1 |  |  |  | Complex
772 | IA | 10864 | Archer Daniels Midland Cedar Rapids | 2015 | 12 | GEN4 | 1 | SOUTH | Conventional Steam Coal | 31 | 17006 | 12582 | [6 empty] | 351251 | 351251 |  |  | 351251 | 0 |  | 0 |  |  | 10.053 | 0.763 |  |  |  |  | 744 |  | (RI) Recirculate: Induced Draft |  | RI | Closed | Fresh | Ground | Municipal | SDD of Cedar Rapids \ Cedar River | OP | 11 | 1988 |  |  | OP | 10 | 1988 |  |  | OP | 8 | 2001 | Y | SUB | ST | N/A | Industrial CHP | 1 |  |  |  | Complex
772 | IA | 10864 | Archer Daniels Midland Cedar Rapids | 2015 | 1 | GEN5 | 1 | SOUTH | Conventional Steam Coal | 31 | 17720 | 14145 | [6 empty] | 42694 | 42694 |  |  | 42694 | 0 |  | 0 |  |  | 4.406 | 3.428 |  |  |  |  | 744 |  | (RI) Recirculate: Induced Draft |  | RI | Closed | Fresh | Ground | Municipal | SDD of Cedar Rapids \ Cedar River | OP | 2 | 1995 |  |  | OP | 10 | 1988 |  |  | OP | 8 | 2001 | Y | SUB | ST | N/A | Industrial CHP | 1 |  |  |  | Complex
772 | IA | 10864 | Archer Daniels Midland Cedar Rapids | 2015 | 2 | GEN5 | 1 | SOUTH | Conventional Steam Coal | 31 | 5570 | 4409 | [6 empty] | 188129 | 188129 |  |  | 188129 | 0 |  | 0 |  |  | 4.596 | 3.661 |  |  |  |  | 672 |  | (RI) Recirculate: Induced Draft |  | RI | Closed | Fresh | Ground | Municipal | SDD of Cedar Rapids \ Cedar River | OP | 2 | 1995 |  |  | OP | 10 | 1988 |  |  | OP | 8 | 2001 | Y | SUB | ST | N/A | Industrial CHP | 1 |  |  |  | Complex
772 | IA | 10864 | Archer Daniels Midland Cedar Rapids | 2015 | 3 | GEN5 | 1 | SOUTH | Conventional Steam Coal | 31 | 12799 | 10343 | [6 empty] | 327563 | 327563 |  |  | 327563 | 0 |  | 0 |  |  | 11.818 | 10.574 |  |  |  |  | 743 |  | (RI) Recirculate: Induced Draft |  | RI | Closed | Fresh | Ground | Municipal | SDD of Cedar Rapids \ Cedar River | OP | 2 | 1995 |  |  | OP | 10 | 1988 |  |  | OP | 8 | 2001 | Y | SUB | ST | N/A | Industrial CHP | 1 |  |  |  | Complex
772 | IA | 10864 | Archer Daniels Midland Cedar Rapids | 2015 | 4 | GEN5 | 1 | SOUTH | Conventional Steam Coal | 31 | 12968 | 9811 | [6 empty] | 331113 | 331113 |  |  | 331113 | 0 |  | 0 |  |  | 13.66 | 13.137 |  |  |  |  | 720 |  | (RI) Recirculate: Induced Draft |  | RI | Closed | Fresh | Ground | Municipal | SDD of Cedar Rapids \ Cedar River | OP | 2 | 1995 |  |  | OP | 10 | 1988 |  |  | OP | 8 | 2001 | Y | SUB | ST | N/A | Industrial CHP | 1 |  |  |  | Complex
772 | IA | 10864 | Archer Daniels Midland Cedar Rapids | 2015 | 5 | GEN5 | 1 | SOUTH | Conventional Steam Coal | 31 | 17989 | 14566 | [6 empty] | 350037 | 350037 |  |  | 350037 | 0 |  | 0 |  |  | 22.106 | 20.905 |  |  |  |  | 744 |  | (RI) Recirculate: Induced Draft |  | RI | Closed | Fresh | Ground | Municipal | SDD of Cedar Rapids \ Cedar River | OP | 2 | 1995 |  |  | OP | 10 | 1988 |  |  | OP | 8 | 2001 | Y | SUB | ST | N/A | Industrial CHP | 1 |  |  |  | Complex
772 | IA | 10864 | Archer Daniels Midland Cedar Rapids | 2015 | 6 | GEN5 | 1 | SOUTH | Conventional Steam Coal | 31 | 17960 | 14427 | [6 empty] | 332167 | 332167 |  |  | 332167 | 0 |  | 0 |  |  | 24.477 | 23.168 |  |  |  |  | 720 |  | (RI) Recirculate: Induced Draft |  | RI | Closed | Fresh | Ground | Municipal | SDD of Cedar Rapids \ Cedar River | OP | 2 | 1995 |  |  | OP | 10 | 1988 |  |  | OP | 8 | 2001 | Y | SUB | ST | N/A | Industrial CHP | 1 |  |  |  | Complex
772 | IA | 10864 | Archer Daniels Midland Cedar Rapids | 2015 | 7 | GEN5 | 1 | SOUTH | Conventional Steam Coal | 31 | 17676 | 13888 | [6 empty] | 319741 | 319741 |  |  | 318992 | 749 |  | 0 |  |  | 21.463 | 20.441 |  |  |  |  | 744 |  | (RI) Recirculate: Induced Draft |  | RI | Closed | Fresh | Ground | Municipal | SDD of Cedar Rapids \ Cedar River | OP | 2 | 1995 |  |  | OP | 10 | 1988 |  |  | OP | 8 | 2001 | Y | SUB | ST | N/A | Industrial CHP | 1 |  |  |  | Complex
772 | IA | 10864 | Archer Daniels Midland Cedar Rapids | 2015 | 8 | GEN5 | 1 | SOUTH | Conventional Steam Coal | 31 | 16543 | 13381 | [6 empty] | 340142 | 340142 |  |  | 340142 | 0 |  | 0 |  |  | 25.463 | 24.338 |  |  |  |  | 744 |  | (RI) Recirculate: Induced Draft |  | RI | Closed | Fresh | Ground | Municipal | SDD of Cedar Rapids \ Cedar River | OP | 2 | 1995 |  |  | OP | 10 | 1988 |  |  | OP | 8 | 2001 | Y | SUB | ST | N/A | Industrial CHP | 1 |  |  |  | Complex
772 | IA | 10864 | Archer Daniels Midland Cedar Rapids | 2015 | 9 | GEN5 | 1 | SOUTH | Conventional Steam Coal | 31 | 13024 | 10324 | [6 empty] | 309166 | 309166 |  |  | 309166 | 0 |  | 0 |  |  | 21.712 | 20.598 |  |  |  |  | 720 |  | (RI) Recirculate: Induced Draft |  | RI | Closed | Fresh | Ground | Municipal | SDD of Cedar Rapids \ Cedar River | OP | 2 | 1995 |  |  | OP | 10 | 1988 |  |  | OP | 8 | 2001 | Y | SUB | ST | N/A | Industrial CHP | 1 |  |  |  | Complex
772 | IA | 10864 | Archer Daniels Midland Cedar Rapids | 2015 | 10 | GEN5 | 1 | SOUTH | Conventional Steam Coal | 31 | 18209 | 14502 | [6 empty] | 304289 | 304289 |  |  | 304289 | 0 |  | 0 |  |  | 13.37 | 12.356 |  |  |  |  | 744 |  | (RI) Recirculate: Induced Draft |  | RI | Closed | Fresh | Ground | Municipal | SDD of Cedar Rapids \ Cedar River | OP | 2 | 1995 |  |  | OP | 10 | 1988 |  |  | OP | 8 | 2001 | Y | SUB | ST | N/A | Industrial CHP | 1 |  |  |  | Complex
772 | IA | 10864 | Archer Daniels Midland Cedar Rapids | 2015 | 11 | GEN5 | 1 | SOUTH | Conventional Steam Coal | 31 | 17601 | 13889 | [6 empty] | 180380 | 180380 |  |  | 178831 | 1549 |  | 0 |  |  | 13.867 | 13.18 |  |  |  |  | 720 |  | (RI) Recirculate: Induced Draft |  | RI | Closed | Fresh | Ground | Municipal | SDD of Cedar Rapids \ Cedar River | OP | 2 | 1995 |  |  | OP | 10 | 1988 |  |  | OP | 8 | 2001 | Y | SUB | ST | N/A | Industrial CHP | 1 |  |  |  | Complex
772 | IA | 10864 | Archer Daniels Midland Cedar Rapids | 2015 | 12 | GEN5 | 1 | SOUTH | Conventional Steam Coal | 31 | 16283 | 12047 | [6 empty] | 351251 | 351251 |  |  | 351251 | 0 |  | 0 |  |  | 10.053 | 0.763 |  |  |  |  | 744 |  | (RI) Recirculate: Induced Draft |  | RI | Closed | Fresh | Ground | Municipal | SDD of Cedar Rapids \ Cedar River | OP | 2 | 1995 |  |  | OP | 10 | 1988 |  |  | OP | 8 | 2001 | Y | SUB | ST | N/A | Industrial CHP | 1 |  |  |  | Complex
772 | IA | 10864 | Archer Daniels Midland Cedar Rapids | 2015 | 1 | GEN6 | 1 | SOUTH | Conventional Steam Coal | 105 | 35321 | 28195 | [6 empty] | 42694 | 42694 |  |  | 42694 | 0 |  | 0 |  |  | 4.406 | 3.428 |  |  |  |  | 744 |  | (RI) Recirculate: Induced Draft |  | RI | Closed | Fresh | Ground | Municipal | SDD of Cedar Rapids \ Cedar River | OP | 11 | 2000 |  |  | OP | 10 | 1988 |  |  | OP | 8 | 2001 | Y | SUB | ST | N/A | Industrial CHP | 1 |  |  |  | Complex
772 | IA | 10864 | Archer Daniels Midland Cedar Rapids | 2015 | 2 | GEN6 | 1 | SOUTH | Conventional Steam Coal | 105 | 34877 | 27609 | [6 empty] | 188129 | 188129 |  |  | 188129 | 0 |  | 0 |  |  | 4.596 | 3.661 |  |  |  |  | 672 |  | (RI) Recirculate: Induced Draft |  | RI | Closed | Fresh | Ground | Municipal | SDD of Cedar Rapids \ Cedar River | OP | 11 | 2000 |  |  | OP | 10 | 1988 |  |  | OP | 8 | 2001 | Y | SUB | ST | N/A | Industrial CHP | 1 |  |  |  | Complex
772 | IA | 10864 | Archer Daniels Midland Cedar Rapids | 2015 | 3 | GEN6 | 1 | SOUTH | Conventional Steam Coal | 105 | 46785 | 37808 | [6 empty] | 327563 | 327563 |  |  | 327563 | 0 |  | 0 |  |  | 11.818 | 10.574 |  |  |  |  | 743 |  | (RI) Recirculate: Induced Draft |  | RI | Closed | Fresh | Ground | Municipal | SDD of Cedar Rapids \ Cedar River | OP | 11 | 2000 |  |  | OP | 10 | 1988 |  |  | OP | 8 | 2001 | Y | SUB | ST | N/A | Industrial CHP | 1 |  |  |  | Complex
772 | IA | 10864 | Archer Daniels Midland Cedar Rapids | 2015 | 4 | GEN6 | 1 | SOUTH | Conventional Steam Coal | 105 | 36129 | 27337 | [6 empty] | 331113 | 331113 |  |  | 331113 | 0 |  | 0 |  |  | 13.66 | 13.137 |  |  |  |  | 720 |  | (RI) Recirculate: Induced Draft |  | RI | Closed | Fresh | Ground | Municipal | SDD of Cedar Rapids \ Cedar River | OP | 11 | 2000 |  |  | OP | 10 | 1988 |  |  | OP | 8 | 2001 | Y | SUB | ST | N/A | Industrial CHP | 1 |  |  |  | Complex
772 | IA | 10864 | Archer Daniels Midland Cedar Rapids | 2015 | 5 | GEN6 | 1 | SOUTH | Conventional Steam Coal | 105 | 48688 | 39424 | [6 empty] | 350037 | 350037 |  |  | 350037 | 0 |  | 0 |  |  | 22.106 | 20.905 |  |  |  |  | 744 |  | (RI) Recirculate: Induced Draft |  | RI | Closed | Fresh | Ground | Municipal | SDD of Cedar Rapids \ Cedar River | OP | 11 | 2000 |  |  | OP | 10 | 1988 |  |  | OP | 8 | 2001 | Y | SUB | ST | N/A | Industrial CHP | 1 |  |  |  | Complex
772 | IA | 10864 | Archer Daniels Midland Cedar Rapids | 2015 | 6 | GEN6 | 1 | SOUTH | Conventional Steam Coal | 105 | 47119 | 37849 | [6 empty] | 332167 | 332167 |  |  | 332167 | 0 |  | 0 |  |  | 24.477 | 23.168 |  |  |  |  | 720 |  | (RI) Recirculate: Induced Draft |  | RI | Closed | Fresh | Ground | Municipal | SDD of Cedar Rapids \ Cedar River | OP | 11 | 2000 |  |  | OP | 10 | 1988 |  |  | OP | 8 | 2001 | Y | SUB | ST | N/A | Industrial CHP | 1 |  |  |  | Complex
772 | IA | 10864 | Archer Daniels Midland Cedar Rapids | 2015 | 7 | GEN6 | 1 | SOUTH | Conventional Steam Coal | 105 | 49684 | 39037 | [6 empty] | 319741 | 319741 |  |  | 318992 | 749 |  | 0 |  |  | 21.463 | 20.441 |  |  |  |  | 744 |  | (RI) Recirculate: Induced Draft |  | RI | Closed | Fresh | Ground | Municipal | SDD of Cedar Rapids \ Cedar River | OP | 11 | 2000 |  |  | OP | 10 | 1988 |  |  | OP | 8 | 2001 | Y | SUB | ST | N/A | Industrial CHP | 1 |  |  |  | Complex
772 | IA | 10864 | Archer Daniels Midland Cedar Rapids | 2015 | 8 | GEN6 | 1 | SOUTH | Conventional Steam Coal | 105 | 54193 | 43834 | [6 empty] | 340142 | 340142 |  |  | 340142 | 0 |  | 0 |  |  | 25.463 | 24.338 |  |  |  |  | 744 |  | (RI) Recirculate: Induced Draft |  | RI | Closed | Fresh | Ground | Municipal | SDD of Cedar Rapids \ Cedar River | OP | 11 | 2000 |  |  | OP | 10 | 1988 |  |  | OP | 8 | 2001 | Y | SUB | ST | N/A | Industrial CHP | 1 |  |  |  | Complex
772 | IA | 10864 | Archer Daniels Midland Cedar Rapids | 2015 | 9 | GEN6 | 1 | SOUTH | Conventional Steam Coal | 105 | 49333 | 39106 | [6 empty] | 309166 | 309166 |  |  | 309166 | 0 |  | 0 |  |  | 21.712 | 20.598 |  |  |  |  | 720 |  | (RI) Recirculate: Induced Draft |  | RI | Closed | Fresh | Ground | Municipal | SDD of Cedar Rapids \ Cedar River | OP | 11 | 2000 |  |  | OP | 10 | 1988 |  |  | OP | 8 | 2001 | Y | SUB | ST | N/A | Industrial CHP | 1 |  |  |  | Complex
772 | IA | 10864 | Archer Daniels Midland Cedar Rapids | 2015 | 10 | GEN6 | 1 | SOUTH | Conventional Steam Coal | 105 | 35064 | 27925 | [6 empty] | 304289 | 304289 |  |  | 304289 | 0 |  | 0 |  |  | 13.37 | 12.356 |  |  |  |  | 744 |  | (RI) Recirculate: Induced Draft |  | RI | Closed | Fresh | Ground | Municipal | SDD of Cedar Rapids \ Cedar River | OP | 11 | 2000 |  |  | OP | 10 | 1988 |  |  | OP | 8 | 2001 | Y | SUB | ST | N/A | Industrial CHP | 1 |  |  |  | Complex
772 | IA | 10864 | Archer Daniels Midland Cedar Rapids | 2015 | 11 | GEN6 | 1 | SOUTH | Conventional Steam Coal | 105 | 42339 | 33410 | [6 empty] | 180380 | 180380 |  |  | 178831 | 1549 |  | 0 |  |  | 13.867 | 13.18 |  |  |  |  | 720 |  | (RI) Recirculate: Induced Draft |  | RI | Closed | Fresh | Ground | Municipal | SDD of Cedar Rapids \ Cedar River | OP | 11 | 2000 |  |  | OP | 10 | 1988 |  |  | OP | 8 | 2001 | Y | SUB | ST | N/A | Industrial CHP | 1 |  |  |  | Complex
772 | IA | 10864 | Archer Daniels Midland Cedar Rapids | 2015 | 12 | GEN6 | 1 | SOUTH | Conventional Steam Coal | 105 | 33647 | 24894 | [6 empty] | 351251 | 351251 |  |  | 351251 | 0 |  | 0 |  |  | 10.053 | 0.763 |  |  |  |  | 744 |  | (RI) Recirculate: Induced Draft |  | RI | Closed | Fresh | Ground | Municipal | SDD of Cedar Rapids \ Cedar River | OP | 11 | 2000 |  |  | OP | 10 | 1988 |  |  | OP | 8 | 2001 | Y | SUB | ST | N/A | Industrial CHP | 1 |  |  |  | Complex
772 | IA | 10864 | Archer Daniels Midland Cedar Rapids | 2015 | 1 | GEN1 | 2 | SOUTH | Conventional Steam Coal | 31 | 10341 | 8255 | [6 empty] | 360199 | 360199 |  |  | 358297 | 1902 |  | 0 |  |  | 4.406 | 3.428 |  |  |  |  | 744 |  | (RI) Recirculate: Induced Draft |  | RI | Closed | Fresh | Ground | Municipal | SDD of Cedar Rapids \ Cedar River | OP | 11 | 1988 |  |  | OP | 11 | 1988 |  |  | OP | 8 | 2001 | Y | SUB | ST | N/A | Industrial CHP | 1 |  |  |  | Complex
772 | IA | 10864 | Archer Daniels Midland Cedar Rapids | 2015 | 2 | GEN1 | 2 | SOUTH | Conventional Steam Coal | 31 | 9340 | 7394 | [6 empty] | 145249 | 145249 |  |  | 143030 | 2219 |  | 0 |  |  | 4.596 | 3.661 |  |  |  |  | 672 |  | (RI) Recirculate: Induced Draft |  | RI | Closed | Fresh | Ground | Municipal | SDD of Cedar Rapids \ Cedar River | OP | 11 | 1988 |  |  | OP | 11 | 1988 |  |  | OP | 8 | 2001 | Y | SUB | ST | N/A | Industrial CHP | 1 |  |  |  | Complex
772 | IA | 10864 | Archer Daniels Midland Cedar Rapids | 2015 | 3 | GEN1 | 2 | SOUTH | Conventional Steam Coal | 31 | 11013 | 8900 | [6 empty] | 324015 | 324015 |  |  | 324015 | 0 |  | 0 |  |  | 11.818 | 10.574 |  |  |  |  | 743 |  | (RI) Recirculate: Induced Draft |  | RI | Closed | Fresh | Ground | Municipal | SDD of Cedar Rapids \ Cedar River | OP | 11 | 1988 |  |  | OP | 11 | 1988 |  |  | OP | 8 | 2001 | Y | SUB | ST | N/A | Industrial CHP | 1 |  |  |  | Complex
772 | IA | 10864 | Archer Daniels Midland Cedar Rapids | 2015 | 4 | GEN1 | 2 | SOUTH | Conventional Steam Coal | 31 | 3406 | 2577 | [6 empty] | 332141 | 332141 |  |  | 332141 | 0 |  | 0 |  |  | 13.66 | 13.137 |  |  |  |  | 720 |  | (RI) Recirculate: Induced Draft |  | RI | Closed | Fresh | Ground | Municipal | SDD of Cedar Rapids \ Cedar River | OP | 11 | 1988 |  |  | OP | 11 | 1988 |  |  | OP | 8 | 2001 | Y | SUB | ST | N/A | Industrial CHP | 1 |  |  |  | Complex
772 | IA | 10864 | Archer Daniels Midland Cedar Rapids | 2015 | 5 | GEN1 | 2 | SOUTH | Conventional Steam Coal | 31 | 13348 | 10808 | [6 empty] | 350700 | 350700 |  |  | 350700 | 0 |  | 0 |  |  | 22.106 | 20.905 |  |  |  |  | 744 |  | (RI) Recirculate: Induced Draft |  | RI | Closed | Fresh | Ground | Municipal | SDD of Cedar Rapids \ Cedar River | OP | 11 | 1988 |  |  | OP | 11 | 1988 |  |  | OP | 8 | 2001 | Y | SUB | ST | N/A | Industrial CHP | 1 |  |  |  | Complex
772 | IA | 10864 | Archer Daniels Midland Cedar Rapids | 2015 | 6 | GEN1 | 2 | SOUTH | Conventional Steam Coal | 31 | 10826 | 8696 | [6 empty] | 329643 | 329643 |  |  | 329643 | 0 |  | 0 |  |  | 24.477 | 23.168 |  |  |  |  | 720 |  | (RI) Recirculate: Induced Draft |  | RI | Closed | Fresh | Ground | Municipal | SDD of Cedar Rapids \ Cedar River | OP | 11 | 1988 |  |  | OP | 11 | 1988 |  |  | OP | 8 | 2001 | Y | SUB | ST | N/A | Industrial CHP | 1 |  |  |  | Complex
772 | IA | 10864 | Archer Daniels Midland Cedar Rapids | 2015 | 7 | GEN1 | 2 | SOUTH | Conventional Steam Coal | 31 | 1216 | 955 | [6 empty] | 337017 | 337017 |  |  | 337017 | 0 |  | 0 |  |  | 21.463 | 20.441 |  |  |  |  | 744 |  | (RI) Recirculate: Induced Draft |  | RI | Closed | Fresh | Ground | Municipal | SDD of Cedar Rapids \ Cedar River | OP | 11 | 1988 |  |  | OP | 11 | 1988 |  |  | OP | 8 | 2001 | Y | SUB | ST | N/A | Industrial CHP | 1 |  |  |  | Complex
772 | IA | 10864 | Archer Daniels Midland Cedar Rapids | 2015 | 8 | GEN1 | 2 | SOUTH | Conventional Steam Coal | 31 | 14967 | 12106 | [6 empty] | 337744 | 337744 |  |  | 337744 | 0 |  | 0 |  |  | 25.463 | 24.338 |  |  |  |  | 744 |  | (RI) Recirculate: Induced Draft |  | RI | Closed | Fresh | Ground | Municipal | SDD of Cedar Rapids \ Cedar River | OP | 11 | 1988 |  |  | OP | 11 | 1988 |  |  | OP | 8 | 2001 | Y | SUB | ST | N/A | Industrial CHP | 1 |  |  |  | Complex
772 | IA | 10864 | Archer Daniels Midland Cedar Rapids | 2015 | 9 | GEN1 | 2 | SOUTH | Conventional Steam Coal | 31 | 6652 | 5273 | [6 empty] | 325563 | 325563 |  |  | 325563 | 0 |  | 0 |  |  | 21.712 | 20.598 |  |  |  |  | 720 |  | (RI) Recirculate: Induced Draft |  | RI | Closed | Fresh | Ground | Municipal | SDD of Cedar Rapids \ Cedar River | OP | 11 | 1988 |  |  | OP | 11 | 1988 |  |  | OP | 8 | 2001 | Y | SUB | ST | N/A | Industrial CHP | 1 |  |  |  | Complex
772 | IA | 10864 | Archer Daniels Midland Cedar Rapids | 2015 | 10 | GEN1 | 2 | SOUTH | Conventional Steam Coal | 31 | 9507 | 7572 | [6 empty] | 317942 | 317942 |  |  | 317942 | 0 |  | 0 |  |  | 13.37 | 12.356 |  |  |  |  | 744 |  | (RI) Recirculate: Induced Draft |  | RI | Closed | Fresh | Ground | Municipal | SDD of Cedar Rapids \ Cedar River | OP | 11 | 1988 |  |  | OP | 11 | 1988 |  |  | OP | 8 | 2001 | Y | SUB | ST | N/A | Industrial CHP | 1 |  |  |  | Complex
772 | IA | 10864 | Archer Daniels Midland Cedar Rapids | 2015 | 11 | GEN1 | 2 | SOUTH | Conventional Steam Coal | 31 | 9175 | 7240 | [6 empty] | 297387 | 297387 |  |  | 297387 | 0 |  | 0 |  |  | 13.867 | 13.18 |  |  |  |  | 720 |  | (RI) Recirculate: Induced Draft |  | RI | Closed | Fresh | Ground | Municipal | SDD of Cedar Rapids \ Cedar River | OP | 11 | 1988 |  |  | OP | 11 | 1988 |  |  | OP | 8 | 2001 | Y | SUB | ST | N/A | Industrial CHP | 1 |  |  |  | Complex
772 | IA | 10864 | Archer Daniels Midland Cedar Rapids | 2015 | 12 | GEN1 | 2 | SOUTH | Conventional Steam Coal | 31 | 2422 | 1792 | [6 empty] | 227028 | 227028 |  |  | 225567 | 1461 |  | 0 |  |  | 10.053 | 0.763 |  |  |  |  | 744 |  | (RI) Recirculate: Induced Draft |  | RI | Closed | Fresh | Ground | Municipal | SDD of Cedar Rapids \ Cedar River | OP | 11 | 1988 |  |  | OP | 11 | 1988 |  |  | OP | 8 | 2001 | Y | SUB | ST | N/A | Industrial CHP | 1 |  |  |  | Complex
772 | IA | 10864 | Archer Daniels Midland Cedar Rapids | 2015 | 1 | GEN2 | 2 | SOUTH | Conventional Steam Coal | 31 | 0 | 0 | [6 empty] | 360199 | 360199 |  |  | 358297 | 1902 |  | 0 |  |  | 4.406 | 3.428 |  |  |  |  | 744 |  | (RI) Recirculate: Induced Draft |  | RI | Closed | Fresh | Ground | Municipal | SDD of Cedar Rapids \ Cedar River | OP | 11 | 1988 |  |  | OP | 11 | 1988 |  |  | OP | 8 | 2001 | Y | SUB | ST | N/A | Industrial CHP | 1 |  |  |  | Complex
772 | IA | 10864 | Archer Daniels Midland Cedar Rapids | 2015 | 2 | GEN2 | 2 | SOUTH | Conventional Steam Coal | 31 | 10766 | 8522 | [6 empty] | 145249 | 145249 |  |  | 143030 | 2219 |  | 0 |  |  | 4.596 | 3.661 |  |  |  |  | 672 |  | (RI) Recirculate: Induced Draft |  | RI | Closed | Fresh | Ground | Municipal | SDD of Cedar Rapids \ Cedar River | OP | 11 | 1988 |  |  | OP | 11 | 1988 |  |  | OP | 8 | 2001 | Y | SUB | ST | N/A | Industrial CHP | 1 |  |  |  | Complex
772 | IA | 10864 | Archer Daniels Midland Cedar Rapids | 2015 | 3 | GEN2 | 2 | SOUTH | Conventional Steam Coal | 31 | 17642 | 14257 | [6 empty] | 324015 | 324015 |  |  | 324015 | 0 |  | 0 |  |  | 11.818 | 10.574 |  |  |  |  | 743 |  | (RI) Recirculate: Induced Draft |  | RI | Closed | Fresh | Ground | Municipal | SDD of Cedar Rapids \ Cedar River | OP | 11 | 1988 |  |  | OP | 11 | 1988 |  |  | OP | 8 | 2001 | Y | SUB | ST | N/A | Industrial CHP | 1 |  |  |  | Complex
772 | IA | 10864 | Archer Daniels Midland Cedar Rapids | 2015 | 4 | GEN2 | 2 | SOUTH | Conventional Steam Coal | 31 | 10238 | 7747 | [6 empty] | 332141 | 332141 |  |  | 332141 | 0 |  | 0 |  |  | 13.66 | 13.137 |  |  |  |  | 720 |  | (RI) Recirculate: Induced Draft |  | RI | Closed | Fresh | Ground | Municipal | SDD of Cedar Rapids \ Cedar River | OP | 11 | 1988 |  |  | OP | 11 | 1988 |  |  | OP | 8 | 2001 | Y | SUB | ST | N/A | Industrial CHP | 1 |  |  |  | Complex
772 | IA | 10864 | Archer Daniels Midland Cedar Rapids | 2015 | 5 | GEN2 | 2 | SOUTH | Conventional Steam Coal | 31 | 12142 | 9832 | [6 empty] | 350700 | 350700 |  |  | 350700 | 0 |  | 0 |  |  | 22.106 | 20.905 |  |  |  |  | 744 |  | (RI) Recirculate: Induced Draft |  | RI | Closed | Fresh | Ground | Municipal | SDD of Cedar Rapids \ Cedar River | OP | 11 | 1988 |  |  | OP | 11 | 1988 |  |  | OP | 8 | 2001 | Y | SUB | ST | N/A | Industrial CHP | 1 |  |  |  | Complex
772 | IA | 10864 | Archer Daniels Midland Cedar Rapids | 2015 | 6 | GEN2 | 2 | SOUTH | Conventional Steam Coal | 31 | 8765 | 7041 | [6 empty] | 329643 | 329643 |  |  | 329643 | 0 |  | 0 |  |  | 24.477 | 23.168 |  |  |  |  | 720 |  | (RI) Recirculate: Induced Draft |  | RI | Closed | Fresh | Ground | Municipal | SDD of Cedar Rapids \ Cedar River | OP | 11 | 1988 |  |  | OP | 11 | 1988 |  |  | OP | 8 | 2001 | Y | SUB | ST | N/A | Industrial CHP | 1 |  |  |  | Complex
772 | IA | 10864 | Archer Daniels Midland Cedar Rapids | 2015 | 7 | GEN2 | 2 | SOUTH | Conventional Steam Coal | 31 | 14552 | 11434 | [6 empty] | 337017 | 337017 |  |  | 337017 | 0 |  | 0 |  |  | 21.463 | 20.441 |  |  |  |  | 744 |  | (RI) Recirculate: Induced Draft |  | RI | Closed | Fresh | Ground | Municipal | SDD of Cedar Rapids \ Cedar River | OP | 11 | 1988 |  |  | OP | 11 | 1988 |  |  | OP | 8 | 2001 | Y | SUB | ST | N/A | Industrial CHP | 1 |  |  |  | Complex
772 | IA | 10864 | Archer Daniels Midland Cedar Rapids | 2015 | 8 | GEN2 | 2 | SOUTH | Conventional Steam Coal | 31 | 1465 | 1185 | [6 empty] | 337744 | 337744 |  |  | 337744 | 0 |  | 0 |  |  | 25.463 | 24.338 |  |  |  |  | 744 |  | (RI) Recirculate: Induced Draft |  | RI | Closed | Fresh | Ground | Municipal | SDD of Cedar Rapids \ Cedar River | OP | 11 | 1988 |  |  | OP | 11 | 1988 |  |  | OP | 8 | 2001 | Y | SUB | ST | N/A | Industrial CHP | 1 |  |  |  | Complex
772 | IA | 10864 | Archer Daniels Midland Cedar Rapids | 2015 | 9 | GEN2 | 2 | SOUTH | Conventional Steam Coal | 31 | 9915 | 7860 | [6 empty] | 325563 | 325563 |  |  | 325563 | 0 |  | 0 |  |  | 21.712 | 20.598 |  |  |  |  | 720 |  | (RI) Recirculate: Induced Draft |  | RI | Closed | Fresh | Ground | Municipal | SDD of Cedar Rapids \ Cedar River | OP | 11 | 1988 |  |  | OP | 11 | 1988 |  |  | OP | 8 | 2001 | Y | SUB | ST | N/A | Industrial CHP | 1 |  |  |  | Complex
772 | IA | 10864 | Archer Daniels Midland Cedar Rapids | 2015 | 10 | GEN2 | 2 | SOUTH | Conventional Steam Coal | 31 | 17713 | 14107 | [6 empty] | 317942 | 317942 |  |  | 317942 | 0 |  | 0 |  |  | 13.37 | 12.356 |  |  |  |  | 744 |  | (RI) Recirculate: Induced Draft |  | RI | Closed | Fresh | Ground | Municipal | SDD of Cedar Rapids \ Cedar River | OP | 11 | 1988 |  |  | OP | 11 | 1988 |  |  | OP | 8 | 2001 | Y | SUB | ST | N/A | Industrial CHP | 1 |  |  |  | Complex
772 | IA | 10864 | Archer Daniels Midland Cedar Rapids | 2015 | 11 | GEN2 | 2 | SOUTH | Conventional Steam Coal | 31 | 16490 | 13012 | [6 empty] | 297387 | 297387 |  |  | 297387 | 0 |  | 0 |  |  | 13.867 | 13.18 |  |  |  |  | 720 |  | (RI) Recirculate: Induced Draft |  | RI | Closed | Fresh | Ground | Municipal | SDD of Cedar Rapids \ Cedar River | OP | 11 | 1988 |  |  | OP | 11 | 1988 |  |  | OP | 8 | 2001 | Y | SUB | ST | N/A | Industrial CHP | 1 |  |  |  | Complex
772 | IA | 10864 | Archer Daniels Midland Cedar Rapids | 2015 | 12 | GEN2 | 2 | SOUTH | Conventional Steam Coal | 31 | 714 | 528 | [6 empty] | 227028 | 227028 |  |  | 225567 | 1461 |  | 0 |  |  | 10.053 | 0.763 |  |  |  |  | 744 |  | (RI) Recirculate: Induced Draft |  | RI | Closed | Fresh | Ground | Municipal | SDD of Cedar Rapids \ Cedar River | OP | 11 | 1988 |  |  | OP | 11 | 1988 |  |  | OP | 8 | 2001 | Y | SUB | ST | N/A | Industrial CHP | 1 |  |  |  | Complex
772 | IA | 10864 | Archer Daniels Midland Cedar Rapids | 2015 | 1 | GEN3 | 2 | SOUTH | Conventional Steam Coal | 31 | 19586 | 15634 | [6 empty] | 360199 | 360199 |  |  | 358297 | 1902 |  | 0 |  |  | 4.406 | 3.428 |  |  |  |  | 744 |  | (RI) Recirculate: Induced Draft |  | RI | Closed | Fresh | Ground | Municipal | SDD of Cedar Rapids \ Cedar River | OP | 11 | 1988 |  |  | OP | 11 | 1988 |  |  | OP | 8 | 2001 | Y | SUB | ST | N/A | Industrial CHP | 1 |  |  |  | Complex
772 | IA | 10864 | Archer Daniels Midland Cedar Rapids | 2015 | 2 | GEN3 | 2 | SOUTH | Conventional Steam Coal | 31 | 16778 | 13281 | [6 empty] | 145249 | 145249 |  |  | 143030 | 2219 |  | 0 |  |  | 4.596 | 3.661 |  |  |  |  | 672 |  | (RI) Recirculate: Induced Draft |  | RI | Closed | Fresh | Ground | Municipal | SDD of Cedar Rapids \ Cedar River | OP | 11 | 1988 |  |  | OP | 11 | 1988 |  |  | OP | 8 | 2001 | Y | SUB | ST | N/A | Industrial CHP | 1 |  |  |  | Complex
772 | IA | 10864 | Archer Daniels Midland Cedar Rapids | 2015 | 3 | GEN3 | 2 | SOUTH | Conventional Steam Coal | 31 | 16379 | 13236 | [6 empty] | 324015 | 324015 |  |  | 324015 | 0 |  | 0 |  |  | 11.818 | 10.574 |  |  |  |  | 743 |  | (RI) Recirculate: Induced Draft |  | RI | Closed | Fresh | Ground | Municipal | SDD of Cedar Rapids \ Cedar River | OP | 11 | 1988 |  |  | OP | 11 | 1988 |  |  | OP | 8 | 2001 | Y | SUB | ST | N/A | Industrial CHP | 1 |  |  |  | Complex
772 | IA | 10864 | Archer Daniels Midland Cedar Rapids | 2015 | 4 | GEN3 | 2 | SOUTH | Conventional Steam Coal | 31 | 3066 | 2320 | [6 empty] | 332141 | 332141 |  |  | 332141 | 0 |  | 0 |  |  | 13.66 | 13.137 |  |  |  |  | 720 |  | (RI) Recirculate: Induced Draft |  | RI | Closed | Fresh | Ground | Municipal | SDD of Cedar Rapids \ Cedar River | OP | 11 | 1988 |  |  | OP | 11 | 1988 |  |  | OP | 8 | 2001 | Y | SUB | ST | N/A | Industrial CHP | 1 |  |  |  | Complex
772 | IA | 10864 | Archer Daniels Midland Cedar Rapids | 2015 | 5 | GEN3 | 2 | SOUTH | Conventional Steam Coal | 31 | 1330 | 1077 | [6 empty] | 350700 | 350700 |  |  | 350700 | 0 |  | 0 |  |  | 22.106 | 20.905 |  |  |  |  | 744 |  | (RI) Recirculate: Induced Draft |  | RI | Closed | Fresh | Ground | Municipal | SDD of Cedar Rapids \ Cedar River | OP | 11 | 1988 |  |  | OP | 11 | 1988 |  |  | OP | 8 | 2001 | Y | SUB | ST | N/A | Industrial CHP | 1 |  |  |  | Complex
772 | IA | 10864 | Archer Daniels Midland Cedar Rapids | 2015 | 6 | GEN3 | 2 | SOUTH | Conventional Steam Coal | 31 | 8658 | 6955 | [6 empty] | 329643 | 329643 |  |  | 329643 | 0 |  | 0 |  |  | 24.477 | 23.168 |  |  |  |  | 720 |  | (RI) Recirculate: Induced Draft |  | RI | Closed | Fresh | Ground | Municipal | SDD of Cedar Rapids \ Cedar River | OP | 11 | 1988 |  |  | OP | 11 | 1988 |  |  | OP | 8 | 2001 | Y | SUB | ST | N/A | Industrial CHP | 1 |  |  |  | Complex
772 | IA | 10864 | Archer Daniels Midland Cedar Rapids | 2015 | 7 | GEN3 | 2 | SOUTH | Conventional Steam Coal | 31 | 4410 | 3465 | [6 empty] | 337017 | 337017 |  |  | 337017 | 0 |  | 0 |  |  | 21.463 | 20.441 |  |  |  |  | 744 |  | (RI) Recirculate: Induced Draft |  | RI | Closed | Fresh | Ground | Municipal | SDD of Cedar Rapids \ Cedar River | OP | 11 | 1988 |  |  | OP | 11 | 1988 |  |  | OP | 8 | 2001 | Y | SUB | ST | N/A | Industrial CHP | 1 |  |  |  | Complex
772 | IA | 10864 | Archer Daniels Midland Cedar Rapids | 2015 | 8 | GEN3 | 2 | SOUTH | Conventional Steam Coal | 31 | 14618 | 11824 | [6 empty] | 337744 | 337744 |  |  | 337744 | 0 |  | 0 |  |  | 25.463 | 24.338 |  |  |  |  | 744 |  | (RI) Recirculate: Induced Draft |  | RI | Closed | Fresh | Ground | Municipal | SDD of Cedar Rapids \ Cedar River | OP | 11 | 1988 |  |  | OP | 11 | 1988 |  |  | OP | 8 | 2001 | Y | SUB | ST | N/A | Industrial CHP | 1 |  |  |  | Complex
772 | IA | 10864 | Archer Daniels Midland Cedar Rapids | 2015 | 9 | GEN3 | 2 | SOUTH | Conventional Steam Coal | 31 | 12780 | 10131 | [6 empty] | 325563 | 325563 |  |  | 325563 | 0 |  | 0 |  |  | 21.712 | 20.598 |  |  |  |  | 720 |  | (RI) Recirculate: Induced Draft |  | RI | Closed | Fresh | Ground | Municipal | SDD of Cedar Rapids \ Cedar River | OP | 11 | 1988 |  |  | OP | 11 | 1988 |  |  | OP | 8 | 2001 | Y | SUB | ST | N/A | Industrial CHP | 1 |  |  |  | Complex
772 | IA | 10864 | Archer Daniels Midland Cedar Rapids | 2015 | 10 | GEN3 | 2 | SOUTH | Conventional Steam Coal | 31 | 12255 | 9760 | [6 empty] | 317942 | 317942 |  |  | 317942 | 0 |  | 0 |  |  | 13.37 | 12.356 |  |  |  |  | 744 |  | (RI) Recirculate: Induced Draft |  | RI | Closed | Fresh | Ground | Municipal | SDD of Cedar Rapids \ Cedar River | OP | 11 | 1988 |  |  | OP | 11 | 1988 |  |  | OP | 8 | 2001 | Y | SUB | ST | N/A | Industrial CHP | 1 |  |  |  | Complex
772 | IA | 10864 | Archer Daniels Midland Cedar Rapids | 2015 | 11 | GEN3 | 2 | SOUTH | Conventional Steam Coal | 31 | 12707 | 10027 | [6 empty] | 297387 | 297387 |  |  | 297387 | 0 |  | 0 |  |  | 13.867 | 13.18 |  |  |  |  | 720 |  | (RI) Recirculate: Induced Draft |  | RI | Closed | Fresh | Ground | Municipal | SDD of Cedar Rapids \ Cedar River | OP | 11 | 1988 |  |  | OP | 11 | 1988 |  |  | OP | 8 | 2001 | Y | SUB | ST | N/A | Industrial CHP | 1 |  |  |  | Complex
772 | IA | 10864 | Archer Daniels Midland Cedar Rapids | 2015 | 12 | GEN3 | 2 | SOUTH | Conventional Steam Coal | 31 | 11628 | 8603 | [6 empty] | 227028 | 227028 |  |  | 225567 | 1461 |  | 0 |  |  | 10.053 | 0.763 |  |  |  |  | 744 |  | (RI) Recirculate: Induced Draft |  | RI | Closed | Fresh | Ground | Municipal | SDD of Cedar Rapids \ Cedar River | OP | 11 | 1988 |  |  | OP | 11 | 1988 |  |  | OP | 8 | 2001 | Y | SUB | ST | N/A | Industrial CHP | 1 |  |  |  | Complex
772 | IA | 10864 | Archer Daniels Midland Cedar Rapids | 2015 | 1 | GEN4 | 2 | SOUTH | Conventional Steam Coal | 31 | 12743 | 10172 | [6 empty] | 360199 | 360199 |  |  | 358297 | 1902 |  | 0 |  |  | 4.406 | 3.428 |  |  |  |  | 744 |  | (RI) Recirculate: Induced Draft |  | RI | Closed | Fresh | Ground | Municipal | SDD of Cedar Rapids \ Cedar River | OP | 11 | 1988 |  |  | OP | 11 | 1988 |  |  | OP | 8 | 2001 | Y | SUB | ST | N/A | Industrial CHP | 1 |  |  |  | Complex
772 | IA | 10864 | Archer Daniels Midland Cedar Rapids | 2015 | 2 | GEN4 | 2 | SOUTH | Conventional Steam Coal | 31 | 11210 | 8874 | [6 empty] | 145249 | 145249 |  |  | 143030 | 2219 |  | 0 |  |  | 4.596 | 3.661 |  |  |  |  | 672 |  | (RI) Recirculate: Induced Draft |  | RI | Closed | Fresh | Ground | Municipal | SDD of Cedar Rapids \ Cedar River | OP | 11 | 1988 |  |  | OP | 11 | 1988 |  |  | OP | 8 | 2001 | Y | SUB | ST | N/A | Industrial CHP | 1 |  |  |  | Complex
772 | IA | 10864 | Archer Daniels Midland Cedar Rapids | 2015 | 3 | GEN4 | 2 | SOUTH | Conventional Steam Coal | 31 | 4215 | 3406 | [6 empty] | 324015 | 324015 |  |  | 324015 | 0 |  | 0 |  |  | 11.818 | 10.574 |  |  |  |  | 743 |  | (RI) Recirculate: Induced Draft |  | RI | Closed | Fresh | Ground | Municipal | SDD of Cedar Rapids \ Cedar River | OP | 11 | 1988 |  |  | OP | 11 | 1988 |  |  | OP | 8 | 2001 | Y | SUB | ST | N/A | Industrial CHP | 1 |  |  |  | Complex
772 | IA | 10864 | Archer Daniels Midland Cedar Rapids | 2015 | 4 | GEN4 | 2 | SOUTH | Conventional Steam Coal | 31 | 7767 | 5877 | [6 empty] | 332141 | 332141 |  |  | 332141 | 0 |  | 0 |  |  | 13.66 | 13.137 |  |  |  |  | 720 |  | (RI) Recirculate: Induced Draft |  | RI | Closed | Fresh | Ground | Municipal | SDD of Cedar Rapids \ Cedar River | OP | 11 | 1988 |  |  | OP | 11 | 1988 |  |  | OP | 8 | 2001 | Y | SUB | ST | N/A | Industrial CHP | 1 |  |  |  | Complex
772 | IA | 10864 | Archer Daniels Midland Cedar Rapids | 2015 | 5 | GEN4 | 2 | SOUTH | Conventional Steam Coal | 31 | 16251 | 13159 | [6 empty] | 350700 | 350700 |  |  | 350700 | 0 |  | 0 |  |  | 22.106 | 20.905 |  |  |  |  | 744 |  | (RI) Recirculate: Induced Draft |  | RI | Closed | Fresh | Ground | Municipal | SDD of Cedar Rapids \ Cedar River | OP | 11 | 1988 |  |  | OP | 11 | 1988 |  |  | OP | 8 | 2001 | Y | SUB | ST | N/A | Industrial CHP | 1 |  |  |  | Complex
772 | IA | 10864 | Archer Daniels Midland Cedar Rapids | 2015 | 6 | GEN4 | 2 | SOUTH | Conventional Steam Coal | 31 | 13045 | 10479 | [6 empty] | 329643 | 329643 |  |  | 329643 | 0 |  | 0 |  |  | 24.477 | 23.168 |  |  |  |  | 720 |  | (RI) Recirculate: Induced Draft |  | RI | Closed | Fresh | Ground | Municipal | SDD of Cedar Rapids \ Cedar River | OP | 11 | 1988 |  |  | OP | 11 | 1988 |  |  | OP | 8 | 2001 | Y | SUB | ST | N/A | Industrial CHP | 1 |  |  |  | Complex
772 | IA | 10864 | Archer Daniels Midland Cedar Rapids | 2015 | 7 | GEN4 | 2 | SOUTH | Conventional Steam Coal | 31 | 14427 | 11335 | [6 empty] | 337017 | 337017 |  |  | 337017 | 0 |  | 0 |  |  | 21.463 | 20.441 |  |  |  |  | 744 |  | (RI) Recirculate: Induced Draft |  | RI | Closed | Fresh | Ground | Municipal | SDD of Cedar Rapids \ Cedar River | OP | 11 | 1988 |  |  | OP | 11 | 1988 |  |  | OP | 8 | 2001 | Y | SUB | ST | N/A | Industrial CHP | 1 |  |  |  | Complex
772 | IA | 10864 | Archer Daniels Midland Cedar Rapids | 2015 | 8 | GEN4 | 2 | SOUTH | Conventional Steam Coal | 31 | 16182 | 13089 | [6 empty] | 337744 | 337744 |  |  | 337744 | 0 |  | 0 |  |  | 25.463 | 24.338 |  |  |  |  | 744 |  | (RI) Recirculate: Induced Draft |  | RI | Closed | Fresh | Ground | Municipal | SDD of Cedar Rapids \ Cedar River | OP | 11 | 1988 |  |  | OP | 11 | 1988 |  |  | OP | 8 | 2001 | Y | SUB | ST | N/A | Industrial CHP | 1 |  |  |  | Complex
772 | IA | 10864 | Archer Daniels Midland Cedar Rapids | 2015 | 9 | GEN4 | 2 | SOUTH | Conventional Steam Coal | 31 | 8703 | 6899 | [6 empty] | 325563 | 325563 |  |  | 325563 | 0 |  | 0 |  |  | 21.712 | 20.598 |  |  |  |  | 720 |  | (RI) Recirculate: Induced Draft |  | RI | Closed | Fresh | Ground | Municipal | SDD of Cedar Rapids \ Cedar River | OP | 11 | 1988 |  |  | OP | 11 | 1988 |  |  | OP | 8 | 2001 | Y | SUB | ST | N/A | Industrial CHP | 1 |  |  |  | Complex
772 | IA | 10864 | Archer Daniels Midland Cedar Rapids | 2015 | 10 | GEN4 | 2 | SOUTH | Conventional Steam Coal | 31 | 7593 | 6047 | [6 empty] | 317942 | 317942 |  |  | 317942 | 0 |  | 0 |  |  | 13.37 | 12.356 |  |  |  |  | 744 |  | (RI) Recirculate: Induced Draft |  | RI | Closed | Fresh | Ground | Municipal | SDD of Cedar Rapids \ Cedar River | OP | 11 | 1988 |  |  | OP | 11 | 1988 |  |  | OP | 8 | 2001 | Y | SUB | ST | N/A | Industrial CHP | 1 |  |  |  | Complex
772 | IA | 10864 | Archer Daniels Midland Cedar Rapids | 2015 | 11 | GEN4 | 2 | SOUTH | Conventional Steam Coal | 31 | 0 | 0 | [6 empty] | 297387 | 297387 |  |  | 297387 | 0 |  | 0 |  |  | 13.867 | 13.18 |  |  |  |  | 720 |  | (RI) Recirculate: Induced Draft |  | RI | Closed | Fresh | Ground | Municipal | SDD of Cedar Rapids \ Cedar River | OP | 11 | 1988 |  |  | OP | 11 | 1988 |  |  | OP | 8 | 2001 | Y | SUB | ST | N/A | Industrial CHP | 1 |  |  |  | Complex
772 | IA | 10864 | Archer Daniels Midland Cedar Rapids | 2015 | 12 | GEN4 | 2 | SOUTH | Conventional Steam Coal | 31 | 17006 | 12582 | [6 empty] | 227028 | 227028 |  |  | 225567 | 1461 |  | 0 |  |  | 10.053 | 0.763 |  |  |  |  | 744 |  | (RI) Recirculate: Induced Draft |  | RI | Closed | Fresh | Ground | Municipal | SDD of Cedar Rapids \ Cedar River | OP | 11 | 1988 |  |  | OP | 11 | 1988 |  |  | OP | 8 | 2001 | Y | SUB | ST | N/A | Industrial CHP | 1 |  |  |  | Complex
772 | IA | 10864 | Archer Daniels Midland Cedar Rapids | 2015 | 1 | GEN5 | 2 | SOUTH | Conventional Steam Coal | 31 | 17720 | 14145 | [6 empty] | 360199 | 360199 |  |  | 358297 | 1902 |  | 0 |  |  | 4.406 | 3.428 |  |  |  |  | 744 |  | (RI) Recirculate: Induced Draft |  | RI | Closed | Fresh | Ground | Municipal | SDD of Cedar Rapids \ Cedar River | OP | 2 | 1995 |  |  | OP | 11 | 1988 |  |  | OP | 8 | 2001 | Y | SUB | ST | N/A | Industrial CHP | 1 |  |  |  | Complex
772 | IA | 10864 | Archer Daniels Midland Cedar Rapids | 2015 | 2 | GEN5 | 2 | SOUTH | Conventional Steam Coal | 31 | 5570 | 4409 | [6 empty] | 145249 | 145249 |  |  | 143030 | 2219 |  | 0 |  |  | 4.596 | 3.661 |  |  |  |  | 672 |  | (RI) Recirculate: Induced Draft |  | RI | Closed | Fresh | Ground | Municipal | SDD of Cedar Rapids \ Cedar River | OP | 2 | 1995 |  |  | OP | 11 | 1988 |  |  | OP | 8 | 2001 | Y | SUB | ST | N/A | Industrial CHP | 1 |  |  |  | Complex
772 | IA | 10864 | Archer Daniels Midland Cedar Rapids | 2015 | 3 | GEN5 | 2 | SOUTH | Conventional Steam Coal | 31 | 12799 | 10343 | [6 empty] | 324015 | 324015 |  |  | 324015 | 0 |  | 0 |  |  | 11.818 | 10.574 |  |  |  |  | 743 |  | (RI) Recirculate: Induced Draft |  | RI | Closed | Fresh | Ground | Municipal | SDD of Cedar Rapids \ Cedar River | OP | 2 | 1995 |  |  | OP | 11 | 1988 |  |  | OP | 8 | 2001 | Y | SUB | ST | N/A | Industrial CHP | 1 |  |  |  | Complex
772 | IA | 10864 | Archer Daniels Midland Cedar Rapids | 2015 | 4 | GEN5 | 2 | SOUTH | Conventional Steam Coal | 31 | 12968 | 9811 | [6 empty] | 332141 | 332141 |  |  | 332141 | 0 |  | 0 |  |  | 13.66 | 13.137 |  |  |  |  | 720 |  | (RI) Recirculate: Induced Draft |  | RI | Closed | Fresh | Ground | Municipal | SDD of Cedar Rapids \ Cedar River | OP | 2 | 1995 |  |  | OP | 11 | 1988 |  |  | OP | 8 | 2001 | Y | SUB | ST | N/A | Industrial CHP | 1 |  |  |  | Complex
772 | IA | 10864 | Archer Daniels Midland Cedar Rapids | 2015 | 5 | GEN5 | 2 | SOUTH | Conventional Steam Coal | 31 | 17989 | 14566 | [6 empty] | 350700 | 350700 |  |  | 350700 | 0 |  | 0 |  |  | 22.106 | 20.905 |  |  |  |  | 744 |  | (RI) Recirculate: Induced Draft |  | RI | Closed | Fresh | Ground | Municipal | SDD of Cedar Rapids \ Cedar River | OP | 2 | 1995 |  |  | OP | 11 | 1988 |  |  | OP | 8 | 2001 | Y | SUB | ST | N/A | Industrial CHP | 1 |  |  |  | Complex
772 | IA | 10864 | Archer Daniels Midland Cedar Rapids | 2015 | 6 | GEN5 | 2 | SOUTH | Conventional Steam Coal | 31 | 17960 | 14427 | [6 empty] | 329643 | 329643 |  |  | 329643 | 0 |  | 0 |  |  | 24.477 | 23.168 |  |  |  |  | 720 |  | (RI) Recirculate: Induced Draft |  | RI | Closed | Fresh | Ground | Municipal | SDD of Cedar Rapids \ Cedar River | OP | 2 | 1995 |  |  | OP | 11 | 1988 |  |  | OP | 8 | 2001 | Y | SUB | ST | N/A | Industrial CHP | 1 |  |  |  | Complex
772 | IA | 10864 | Archer Daniels Midland Cedar Rapids | 2015 | 7 | GEN5 | 2 | SOUTH | Conventional Steam Coal | 31 | 17676 | 13888 | [6 empty] | 337017 | 337017 |  |  | 337017 | 0 |  | 0 |  |  | 21.463 | 20.441 |  |  |  |  | 744 |  | (RI) Recirculate: Induced Draft |  | RI | Closed | Fresh | Ground | Municipal | SDD of Cedar Rapids \ Cedar River | OP | 2 | 1995 |  |  | OP | 11 | 1988 |  |  | OP | 8 | 2001 | Y | SUB | ST | N/A | Industrial CHP | 1 |  |  |  | Complex
772 | IA | 10864 | Archer Daniels Midland Cedar Rapids | 2015 | 8 | GEN5 | 2 | SOUTH | Conventional Steam Coal | 31 | 16543 | 13381 | [6 empty] | 337744 | 337744 |  |  | 337744 | 0 |  | 0 |  |  | 25.463 | 24.338 |  |  |  |  | 744 |  | (RI) Recirculate: Induced Draft |  | RI | Closed | Fresh | Ground | Municipal | SDD of Cedar Rapids \ Cedar River | OP | 2 | 1995 |  |  | OP | 11 | 1988 |  |  | OP | 8 | 2001 | Y | SUB | ST | N/A | Industrial CHP | 1 |  |  |  | Complex
772 | IA | 10864 | Archer Daniels Midland Cedar Rapids | 2015 | 9 | GEN5 | 2 | SOUTH | Conventional Steam Coal | 31 | 13024 | 10324 | [6 empty] | 325563 | 325563 |  |  | 325563 | 0 |  | 0 |  |  | 21.712 | 20.598 |  |  |  |  | 720 |  | (RI) Recirculate: Induced Draft |  | RI | Closed | Fresh | Ground | Municipal | SDD of Cedar Rapids \ Cedar River | OP | 2 | 1995 |  |  | OP | 11 | 1988 |  |  | OP | 8 | 2001 | Y | SUB | ST | N/A | Industrial CHP | 1 |  |  |  | Complex
772 | IA | 10864 | Archer Daniels Midland Cedar Rapids | 2015 | 10 | GEN5 | 2 | SOUTH | Conventional Steam Coal | 31 | 18209 | 14502 | [6 empty] | 317942 | 317942 |  |  | 317942 | 0 |  | 0 |  |  | 13.37 | 12.356 |  |  |  |  | 744 |  | (RI) Recirculate: Induced Draft |  | RI | Closed | Fresh | Ground | Municipal | SDD of Cedar Rapids \ Cedar River | OP | 2 | 1995 |  |  | OP | 11 | 1988 |  |  | OP | 8 | 2001 | Y | SUB | ST | N/A | Industrial CHP | 1 |  |  |  | Complex
772 | IA | 10864 | Archer Daniels Midland Cedar Rapids | 2015 | 11 | GEN5 | 2 | SOUTH | Conventional Steam Coal | 31 | 17601 | 13889 | [6 empty] | 297387 | 297387 |  |  | 297387 | 0 |  | 0 |  |  | 13.867 | 13.18 |  |  |  |  | 720 |  | (RI) Recirculate: Induced Draft |  | RI | Closed | Fresh | Ground | Municipal | SDD of Cedar Rapids \ Cedar River | OP | 2 | 1995 |  |  | OP | 11 | 1988 |  |  | OP | 8 | 2001 | Y | SUB | ST | N/A | Industrial CHP | 1 |  |  |  | Complex
772 | IA | 10864 | Archer Daniels Midland Cedar Rapids | 2015 | 12 | GEN5 | 2 | SOUTH | Conventional Steam Coal | 31 | 16283 | 12047 | [6 empty] | 227028 | 227028 |  |  | 225567 | 1461 |  | 0 |  |  | 10.053 | 0.763 |  |  |  |  | 744 |  | (RI) Recirculate: Induced Draft |  | RI | Closed | Fresh | Ground | Municipal | SDD of Cedar Rapids \ Cedar River | OP | 2 | 1995 |  |  | OP | 11 | 1988 |  |  | OP | 8 | 2001 | Y | SUB | ST | N/A | Industrial CHP | 1 |  |  |  | Complex
772 | IA | 10864 | Archer Daniels Midland Cedar Rapids | 2015 | 1 | GEN6 | 2 | SOUTH | Conventional Steam Coal | 105 | 35321 | 28195 | [6 empty] | 360199 | 360199 |  |  | 358297 | 1902 |  | 0 |  |  | 4.406 | 3.428 |  |  |  |  | 744 |  | (RI) Recirculate: Induced Draft |  | RI | Closed | Fresh | Ground | Municipal | SDD of Cedar Rapids \ Cedar River | OP | 11 | 2000 |  |  | OP | 11 | 1988 |  |  | OP | 8 | 2001 | Y | SUB | ST | N/A | Industrial CHP | 1 |  |  |  | Complex
772 | IA | 10864 | Archer Daniels Midland Cedar Rapids | 2015 | 2 | GEN6 | 2 | SOUTH | Conventional Steam Coal | 105 | 34877 | 27609 | [6 empty] | 145249 | 145249 |  |  | 143030 | 2219 |  | 0 |  |  | 4.596 | 3.661 |  |  |  |  | 672 |  | (RI) Recirculate: Induced Draft |  | RI | Closed | Fresh | Ground | Municipal | SDD of Cedar Rapids \ Cedar River | OP | 11 | 2000 |  |  | OP | 11 | 1988 |  |  | OP | 8 | 2001 | Y | SUB | ST | N/A | Industrial CHP | 1 |  |  |  | Complex
772 | IA | 10864 | Archer Daniels Midland Cedar Rapids | 2015 | 3 | GEN6 | 2 | SOUTH | Conventional Steam Coal | 105 | 46785 | 37808 | [6 empty] | 324015 | 324015 |  |  | 324015 | 0 |  | 0 |  |  | 11.818 | 10.574 |  |  |  |  | 743 |  | (RI) Recirculate: Induced Draft |  | RI | Closed | Fresh | Ground | Municipal | SDD of Cedar Rapids \ Cedar River | OP | 11 | 2000 |  |  | OP | 11 | 1988 |  |  | OP | 8 | 2001 | Y | SUB | ST | N/A | Industrial CHP | 1 |  |  |  | Complex
772 | IA | 10864 | Archer Daniels Midland Cedar Rapids | 2015 | 4 | GEN6 | 2 | SOUTH | Conventional Steam Coal | 105 | 36129 | 27337 | [6 empty] | 332141 | 332141 |  |  | 332141 | 0 |  | 0 |  |  | 13.66 | 13.137 |  |  |  |  | 720 |  | (RI) Recirculate: Induced Draft |  | RI | Closed | Fresh | Ground | Municipal | SDD of Cedar Rapids \ Cedar River | OP | 11 | 2000 |  |  | OP | 11 | 1988 |  |  | OP | 8 | 2001 | Y | SUB | ST | N/A | Industrial CHP | 1 |  |  |  | Complex
772 | IA | 10864 | Archer Daniels Midland Cedar Rapids | 2015 | 5 | GEN6 | 2 | SOUTH | Conventional Steam Coal | 105 | 48688 | 39424 | [6 empty] | 350700 | 350700 |  |  | 350700 | 0 |  | 0 |  |  | 22.106 | 20.905 |  |  |  |  | 744 |  | (RI) Recirculate: Induced Draft |  | RI | Closed | Fresh | Ground | Municipal | SDD of Cedar Rapids \ Cedar River | OP | 11 | 2000 |  |  | OP | 11 | 1988 |  |  | OP | 8 | 2001 | Y | SUB | ST | N/A | Industrial CHP | 1 |  |  |  | Complex
772 | IA | 10864 | Archer Daniels Midland Cedar Rapids | 2015 | 6 | GEN6 | 2 | SOUTH | Conventional Steam Coal | 105 | 47119 | 37849 | [6 empty] | 329643 | 329643 |  |  | 329643 | 0 |  | 0 |  |  | 24.477 | 23.168 |  |  |  |  | 720 |  | (RI) Recirculate: Induced Draft |  | RI | Closed | Fresh | Ground | Municipal | SDD of Cedar Rapids \ Cedar River | OP | 11 | 2000 |  |  | OP | 11 | 1988 |  |  | OP | 8 | 2001 | Y | SUB | ST | N/A | Industrial CHP | 1 |  |  |  | Complex
772 | IA | 10864 | Archer Daniels Midland Cedar Rapids | 2015 | 7 | GEN6 | 2 | SOUTH | Conventional Steam Coal | 105 | 49684 | 39037 | [6 empty] | 337017 | 337017 |  |  | 337017 | 0 |  | 0 |  |  | 21.463 | 20.441 |  |  |  |  | 744 |  | (RI) Recirculate: Induced Draft |  | RI | Closed | Fresh | Ground | Municipal | SDD of Cedar Rapids \ Cedar River | OP | 11 | 2000 |  |  | OP | 11 | 1988 |  |  | OP | 8 | 2001 | Y | SUB | ST | N/A | Industrial CHP | 1 |  |  |  | Complex
772 | IA | 10864 | Archer Daniels Midland Cedar Rapids | 2015 | 8 | GEN6 | 2 | SOUTH | Conventional Steam Coal | 105 | 54193 | 43834 | [6 empty] | 337744 | 337744 |  |  | 337744 | 0 |  | 0 |  |  | 25.463 | 24.338 |  |  |  |  | 744 |  | (RI) Recirculate: Induced Draft |  | RI | Closed | Fresh | Ground | Municipal | SDD of Cedar Rapids \ Cedar River | OP | 11 | 2000 |  |  | OP | 11 | 1988 |  |  | OP | 8 | 2001 | Y | SUB | ST | N/A | Industrial CHP | 1 |  |  |  | Complex
772 | IA | 10864 | Archer Daniels Midland Cedar Rapids | 2015 | 9 | GEN6 | 2 | SOUTH | Conventional Steam Coal | 105 | 49333 | 39106 | [6 empty] | 325563 | 325563 |  |  | 325563 | 0 |  | 0 |  |  | 21.712 | 20.598 |  |  |  |  | 720 |  | (RI) Recirculate: Induced Draft |  | RI | Closed | Fresh | Ground | Municipal | SDD of Cedar Rapids \ Cedar River | OP | 11 | 2000 |  |  | OP | 11 | 1988 |  |  | OP | 8 | 2001 | Y | SUB | ST | N/A | Industrial CHP | 1 |  |  |  | Complex
772 | IA | 10864 | Archer Daniels Midland Cedar Rapids | 2015 | 10 | GEN6 | 2 | SOUTH | Conventional Steam Coal | 105 | 35064 | 27925 | [6 empty] | 317942 | 317942 |  |  | 317942 | 0 |  | 0 |  |  | 13.37 | 12.356 |  |  |  |  | 744 |  | (RI) Recirculate: Induced Draft |  | RI | Closed | Fresh | Ground | Municipal | SDD of Cedar Rapids \ Cedar River | OP | 11 | 2000 |  |  | OP | 11 | 1988 |  |  | OP | 8 | 2001 | Y | SUB | ST | N/A | Industrial CHP | 1 |  |  |  | Complex
772 | IA | 10864 | Archer Daniels Midland Cedar Rapids | 2015 | 11 | GEN6 | 2 | SOUTH | Conventional Steam Coal | 105 | 42339 | 33410 | [6 empty] | 297387 | 297387 |  |  | 297387 | 0 |  | 0 |  |  | 13.867 | 13.18 |  |  |  |  | 720 |  | (RI) Recirculate: Induced Draft |  | RI | Closed | Fresh | Ground | Municipal | SDD of Cedar Rapids \ Cedar River | OP | 11 | 2000 |  |  | OP | 11 | 1988 |  |  | OP | 8 | 2001 | Y | SUB | ST | N/A | Industrial CHP | 1 |  |  |  | Complex
772 | IA | 10864 | Archer Daniels Midland Cedar Rapids | 2015 | 12 | GEN6 | 2 | SOUTH | Conventional Steam Coal | 105 | 33647 | 24894 | [6 empty] | 227028 | 227028 |  |  | 225567 | 1461 |  | 0 |  |  | 10.053 | 0.763 |  |  |  |  | 744 |  | (RI) Recirculate: Induced Draft |  | RI | Closed | Fresh | Ground | Municipal | SDD of Cedar Rapids \ Cedar River | OP | 11 | 2000 |  |  | OP | 11 | 1988 |  |  | OP | 8 | 2001 | Y | SUB | ST | N/A | Industrial CHP | 1 |  |  |  | Complex
772 | IA | 10864 | Archer Daniels Midland Cedar Rapids | 2015 | 1 | GEN1 | 3 | SOUTH | Conventional Steam Coal | 31 | 10341 | 8255 | [6 empty] | 356431 | 356431 |  |  | 356431 | 0 |  | 0 |  |  | 4.406 | 3.428 |  |  |  |  | 744 |  | (RI) Recirculate: Induced Draft |  | RI | Closed | Fresh | Ground | Municipal | SDD of Cedar Rapids \ Cedar River | OP | 11 | 1988 |  |  | OP | 3 | 1989 |  |  | OP | 8 | 2001 | Y | SUB | ST | N/A | Industrial CHP | 1 |  |  |  | Complex
772 | IA | 10864 | Archer Daniels Midland Cedar Rapids | 2015 | 2 | GEN1 | 3 | SOUTH | Conventional Steam Coal | 31 | 9340 | 7394 | [6 empty] | 314945 | 314945 |  |  | 314945 | 0 |  | 0 |  |  | 4.596 | 3.661 |  |  |  |  | 672 |  | (RI) Recirculate: Induced Draft |  | RI | Closed | Fresh | Ground | Municipal | SDD of Cedar Rapids \ Cedar River | OP | 11 | 1988 |  |  | OP | 3 | 1989 |  |  | OP | 8 | 2001 | Y | SUB | ST | N/A | Industrial CHP | 1 |  |  |  | Complex
772 | IA | 10864 | Archer Daniels Midland Cedar Rapids | 2015 | 3 | GEN1 | 3 | SOUTH | Conventional Steam Coal | 31 | 11013 | 8900 | [6 empty] | 327231 | 327231 |  |  | 327231 | 0 |  | 0 |  |  | 11.818 | 10.574 |  |  |  |  | 743 |  | (RI) Recirculate: Induced Draft |  | RI | Closed | Fresh | Ground | Municipal | SDD of Cedar Rapids \ Cedar River | OP | 11 | 1988 |  |  | OP | 3 | 1989 |  |  | OP | 8 | 2001 | Y | SUB | ST | N/A | Industrial CHP | 1 |  |  |  | Complex
772 | IA | 10864 | Archer Daniels Midland Cedar Rapids | 2015 | 4 | GEN1 | 3 | SOUTH | Conventional Steam Coal | 31 | 3406 | 2577 | [6 empty] | 332994 | 332994 |  |  | 332994 | 0 |  | 0 |  |  | 13.66 | 13.137 |  |  |  |  | 720 |  | (RI) Recirculate: Induced Draft |  | RI | Closed | Fresh | Ground | Municipal | SDD of Cedar Rapids \ Cedar River | OP | 11 | 1988 |  |  | OP | 3 | 1989 |  |  | OP | 8 | 2001 | Y | SUB | ST | N/A | Industrial CHP | 1 |  |  |  | Complex
772 | IA | 10864 | Archer Daniels Midland Cedar Rapids | 2015 | 5 | GEN1 | 3 | SOUTH | Conventional Steam Coal | 31 | 13348 | 10808 | [6 empty] | 193504 | 193504 |  |  | 191534 | 1970 |  | 0 |  |  | 22.106 | 20.905 |  |  |  |  | 744 |  | (RI) Recirculate: Induced Draft |  | RI | Closed | Fresh | Ground | Municipal | SDD of Cedar Rapids \ Cedar River | OP | 11 | 1988 |  |  | OP | 3 | 1989 |  |  | OP | 8 | 2001 | Y | SUB | ST | N/A | Industrial CHP | 1 |  |  |  | Complex
772 | IA | 10864 | Archer Daniels Midland Cedar Rapids | 2015 | 6 | GEN1 | 3 | SOUTH | Conventional Steam Coal | 31 | 10826 | 8696 | [6 empty] | 337089 | 337089 |  |  | 337089 | 0 |  | 0 |  |  | 24.477 | 23.168 |  |  |  |  | 720 |  | (RI) Recirculate: Induced Draft |  | RI | Closed | Fresh | Ground | Municipal | SDD of Cedar Rapids \ Cedar River | OP | 11 | 1988 |  |  | OP | 3 | 1989 |  |  | OP | 8 | 2001 | Y | SUB | ST | N/A | Industrial CHP | 1 |  |  |  | Complex
772 | IA | 10864 | Archer Daniels Midland Cedar Rapids | 2015 | 7 | GEN1 | 3 | SOUTH | Conventional Steam Coal | 31 | 1216 | 955 | [6 empty] | 343450 | 343450 |  |  | 343450 | 0 |  | 0 |  |  | 21.463 | 20.441 |  |  |  |  | 744 |  | (RI) Recirculate: Induced Draft |  | RI | Closed | Fresh | Ground | Municipal | SDD of Cedar Rapids \ Cedar River | OP | 11 | 1988 |  |  | OP | 3 | 1989 |  |  | OP | 8 | 2001 | Y | SUB | ST | N/A | Industrial CHP | 1 |  |  |  | Complex
772 | IA | 10864 | Archer Daniels Midland Cedar Rapids | 2015 | 8 | GEN1 | 3 | SOUTH | Conventional Steam Coal | 31 | 14967 | 12106 | [6 empty] | 342404 | 342404 |  |  | 342404 | 0 |  | 0 |  |  | 25.463 | 24.338 |  |  |  |  | 744 |  | (RI) Recirculate: Induced Draft |  | RI | Closed | Fresh | Ground | Municipal | SDD of Cedar Rapids \ Cedar River | OP | 11 | 1988 |  |  | OP | 3 | 1989 |  |  | OP | 8 | 2001 | Y | SUB | ST | N/A | Industrial CHP | 1 |  |  |  | Complex
772 | IA | 10864 | Archer Daniels Midland Cedar Rapids | 2015 | 9 | GEN1 | 3 | SOUTH | Conventional Steam Coal | 31 | 6652 | 5273 | [6 empty] | 328792 | 328792 |  |  | 328792 | 0 |  | 0 |  |  | 21.712 | 20.598 |  |  |  |  | 720 |  | (RI) Recirculate: Induced Draft |  | RI | Closed | Fresh | Ground | Municipal | SDD of Cedar Rapids \ Cedar River | OP | 11 | 1988 |  |  | OP | 3 | 1989 |  |  | OP | 8 | 2001 | Y | SUB | ST | N/A | Industrial CHP | 1 |  |  |  | Complex
772 | IA | 10864 | Archer Daniels Midland Cedar Rapids | 2015 | 10 | GEN1 | 3 | SOUTH | Conventional Steam Coal | 31 | 9507 | 7572 | [6 empty] | 316789 | 316789 |  |  | 316789 | 0 |  | 0 |  |  | 13.37 | 12.356 |  |  |  |  | 744 |  | (RI) Recirculate: Induced Draft |  | RI | Closed | Fresh | Ground | Municipal | SDD of Cedar Rapids \ Cedar River | OP | 11 | 1988 |  |  | OP | 3 | 1989 |  |  | OP | 8 | 2001 | Y | SUB | ST | N/A | Industrial CHP | 1 |  |  |  | Complex
772 | IA | 10864 | Archer Daniels Midland Cedar Rapids | 2015 | 11 | GEN1 | 3 | SOUTH | Conventional Steam Coal | 31 | 9175 | 7240 | [6 empty] | 338693 | 338693 |  |  | 338693 | 0 |  | 0 |  |  | 13.867 | 13.18 |  |  |  |  | 720 |  | (RI) Recirculate: Induced Draft |  | RI | Closed | Fresh | Ground | Municipal | SDD of Cedar Rapids \ Cedar River | OP | 11 | 1988 |  |  | OP | 3 | 1989 |  |  | OP | 8 | 2001 | Y | SUB | ST | N/A | Industrial CHP | 1 |  |  |  | Complex
772 | IA | 10864 | Archer Daniels Midland Cedar Rapids | 2015 | 12 | GEN1 | 3 | SOUTH | Conventional Steam Coal | 31 | 2422 | 1792 | [6 empty] | 342720 | 342720 |  |  | 342720 | 0 |  | 0 |  |  | 10.053 | 0.763 |  |  |  |  | 744 |  | (RI) Recirculate: Induced Draft |  | RI | Closed | Fresh | Ground | Municipal | SDD of Cedar Rapids \ Cedar River | OP | 11 | 1988 |  |  | OP | 3 | 1989 |  |  | OP | 8 | 2001 | Y | SUB | ST | N/A | Industrial CHP | 1 |  |  |  | Complex
772 | IA | 10864 | Archer Daniels Midland Cedar Rapids | 2015 | 1 | GEN2 | 3 | SOUTH | Conventional Steam Coal | 31 | 0 | 0 | [6 empty] | 356431 | 356431 |  |  | 356431 | 0 |  | 0 |  |  | 4.406 | 3.428 |  |  |  |  | 744 |  | (RI) Recirculate: Induced Draft |  | RI | Closed | Fresh | Ground | Municipal | SDD of Cedar Rapids \ Cedar River | OP | 11 | 1988 |  |  | OP | 3 | 1989 |  |  | OP | 8 | 2001 | Y | SUB | ST | N/A | Industrial CHP | 1 |  |  |  | Complex
772 | IA | 10864 | Archer Daniels Midland Cedar Rapids | 2015 | 2 | GEN2 | 3 | SOUTH | Conventional Steam Coal | 31 | 10766 | 8522 | [6 empty] | 314945 | 314945 |  |  | 314945 | 0 |  | 0 |  |  | 4.596 | 3.661 |  |  |  |  | 672 |  | (RI) Recirculate: Induced Draft |  | RI | Closed | Fresh | Ground | Municipal | SDD of Cedar Rapids \ Cedar River | OP | 11 | 1988 |  |  | OP | 3 | 1989 |  |  | OP | 8 | 2001 | Y | SUB | ST | N/A | Industrial CHP | 1 |  |  |  | Complex
772 | IA | 10864 | Archer Daniels Midland Cedar Rapids | 2015 | 3 | GEN2 | 3 | SOUTH | Conventional Steam Coal | 31 | 17642 | 14257 | [6 empty] | 327231 | 327231 |  |  | 327231 | 0 |  | 0 |  |  | 11.818 | 10.574 |  |  |  |  | 743 |  | (RI) Recirculate: Induced Draft |  | RI | Closed | Fresh | Ground | Municipal | SDD of Cedar Rapids \ Cedar River | OP | 11 | 1988 |  |  | OP | 3 | 1989 |  |  | OP | 8 | 2001 | Y | SUB | ST | N/A | Industrial CHP | 1 |  |  |  | Complex
772 | IA | 10864 | Archer Daniels Midland Cedar Rapids | 2015 | 4 | GEN2 | 3 | SOUTH | Conventional Steam Coal | 31 | 10238 | 7747 | [6 empty] | 332994 | 332994 |  |  | 332994 | 0 |  | 0 |  |  | 13.66 | 13.137 |  |  |  |  | 720 |  | (RI) Recirculate: Induced Draft |  | RI | Closed | Fresh | Ground | Municipal | SDD of Cedar Rapids \ Cedar River | OP | 11 | 1988 |  |  | OP | 3 | 1989 |  |  | OP | 8 | 2001 | Y | SUB | ST | N/A | Industrial CHP | 1 |  |  |  | Complex
772 | IA | 10864 | Archer Daniels Midland Cedar Rapids | 2015 | 5 | GEN2 | 3 | SOUTH | Conventional Steam Coal | 31 | 12142 | 9832 | [6 empty] | 193504 | 193504 |  |  | 191534 | 1970 |  | 0 |  |  | 22.106 | 20.905 |  |  |  |  | 744 |  | (RI) Recirculate: Induced Draft |  | RI | Closed | Fresh | Ground | Municipal | SDD of Cedar Rapids \ Cedar River | OP | 11 | 1988 |  |  | OP | 3 | 1989 |  |  | OP | 8 | 2001 | Y | SUB | ST | N/A | Industrial CHP | 1 |  |  |  | Complex
772 | IA | 10864 | Archer Daniels Midland Cedar Rapids | 2015 | 6 | GEN2 | 3 | SOUTH | Conventional Steam Coal | 31 | 8765 | 7041 | [6 empty] | 337089 | 337089 |  |  | 337089 | 0 |  | 0 |  |  | 24.477 | 23.168 |  |  |  |  | 720 |  | (RI) Recirculate: Induced Draft |  | RI | Closed | Fresh | Ground | Municipal | SDD of Cedar Rapids \ Cedar River | OP | 11 | 1988 |  |  | OP | 3 | 1989 |  |  | OP | 8 | 2001 | Y | SUB | ST | N/A | Industrial CHP | 1 |  |  |  | Complex
772 | IA | 10864 | Archer Daniels Midland Cedar Rapids | 2015 | 7 | GEN2 | 3 | SOUTH | Conventional Steam Coal | 31 | 14552 | 11434 | [6 empty] | 343450 | 343450 |  |  | 343450 | 0 |  | 0 |  |  | 21.463 | 20.441 |  |  |  |  | 744 |  | (RI) Recirculate: Induced Draft |  | RI | Closed | Fresh | Ground | Municipal | SDD of Cedar Rapids \ Cedar River | OP | 11 | 1988 |  |  | OP | 3 | 1989 |  |  | OP | 8 | 2001 | Y | SUB | ST | N/A | Industrial CHP | 1 |  |  |  | Complex
772 | IA | 10864 | Archer Daniels Midland Cedar Rapids | 2015 | 8 | GEN2 | 3 | SOUTH | Conventional Steam Coal | 31 | 1465 | 1185 | [6 empty] | 342404 | 342404 |  |  | 342404 | 0 |  | 0 |  |  | 25.463 | 24.338 |  |  |  |  | 744 |  | (RI) Recirculate: Induced Draft |  | RI | Closed | Fresh | Ground | Municipal | SDD of Cedar Rapids \ Cedar River | OP | 11 | 1988 |  |  | OP | 3 | 1989 |  |  | OP | 8 | 2001 | Y | SUB | ST | N/A | Industrial CHP | 1 |  |  |  | Complex
772 | IA | 10864 | Archer Daniels Midland Cedar Rapids | 2015 | 9 | GEN2 | 3 | SOUTH | Conventional Steam Coal | 31 | 9915 | 7860 | [6 empty] | 328792 | 328792 |  |  | 328792 | 0 |  | 0 |  |  | 21.712 | 20.598 |  |  |  |  | 720 |  | (RI) Recirculate: Induced Draft |  | RI | Closed | Fresh | Ground | Municipal | SDD of Cedar Rapids \ Cedar River | OP | 11 | 1988 |  |  | OP | 3 | 1989 |  |  | OP | 8 | 2001 | Y | SUB | ST | N/A | Industrial CHP | 1 |  |  |  | Complex
772 | IA | 10864 | Archer Daniels Midland Cedar Rapids | 2015 | 10 | GEN2 | 3 | SOUTH | Conventional Steam Coal | 31 | 17713 | 14107 | [6 empty] | 316789 | 316789 |  |  | 316789 | 0 |  | 0 |  |  | 13.37 | 12.356 |  |  |  |  | 744 |  | (RI) Recirculate: Induced Draft |  | RI | Closed | Fresh | Ground | Municipal | SDD of Cedar Rapids \ Cedar River | OP | 11 | 1988 |  |  | OP | 3 | 1989 |  |  | OP | 8 | 2001 | Y | SUB | ST | N/A | Industrial CHP | 1 |  |  |  | Complex
772 | IA | 10864 | Archer Daniels Midland Cedar Rapids | 2015 | 11 | GEN2 | 3 | SOUTH | Conventional Steam Coal | 31 | 16490 | 13012 | [6 empty] | 338693 | 338693 |  |  | 338693 | 0 |  | 0 |  |  | 13.867 | 13.18 |  |  |  |  | 720 |  | (RI) Recirculate: Induced Draft |  | RI | Closed | Fresh | Ground | Municipal | SDD of Cedar Rapids \ Cedar River | OP | 11 | 1988 |  |  | OP | 3 | 1989 |  |  | OP | 8 | 2001 | Y | SUB | ST | N/A | Industrial CHP | 1 |  |  |  | Complex
772 | IA | 10864 | Archer Daniels Midland Cedar Rapids | 2015 | 12 | GEN2 | 3 | SOUTH | Conventional Steam Coal | 31 | 714 | 528 | [6 empty] | 342720 | 342720 |  |  | 342720 | 0 |  | 0 |  |  | 10.053 | 0.763 |  |  |  |  | 744 |  | (RI) Recirculate: Induced Draft |  | RI | Closed | Fresh | Ground | Municipal | SDD of Cedar Rapids \ Cedar River | OP | 11 | 1988 |  |  | OP | 3 | 1989 |  |  | OP | 8 | 2001 | Y | SUB | ST | N/A | Industrial CHP | 1 |  |  |  | Complex
772 | IA | 10864 | Archer Daniels Midland Cedar Rapids | 2015 | 1 | GEN3 | 3 | SOUTH | Conventional Steam Coal | 31 | 19586 | 15634 | [6 empty] | 356431 | 356431 |  |  | 356431 | 0 |  | 0 |  |  | 4.406 | 3.428 |  |  |  |  | 744 |  | (RI) Recirculate: Induced Draft |  | RI | Closed | Fresh | Ground | Municipal | SDD of Cedar Rapids \ Cedar River | OP | 11 | 1988 |  |  | OP | 3 | 1989 |  |  | OP | 8 | 2001 | Y | SUB | ST | N/A | Industrial CHP | 1 |  |  |  | Complex
772 | IA | 10864 | Archer Daniels Midland Cedar Rapids | 2015 | 2 | GEN3 | 3 | SOUTH | Conventional Steam Coal | 31 | 16778 | 13281 | [6 empty] | 314945 | 314945 |  |  | 314945 | 0 |  | 0 |  |  | 4.596 | 3.661 |  |  |  |  | 672 |  | (RI) Recirculate: Induced Draft |  | RI | Closed | Fresh | Ground | Municipal | SDD of Cedar Rapids \ Cedar River | OP | 11 | 1988 |  |  | OP | 3 | 1989 |  |  | OP | 8 | 2001 | Y | SUB | ST | N/A | Industrial CHP | 1 |  |  |  | Complex
772 | IA | 10864 | Archer Daniels Midland Cedar Rapids | 2015 | 3 | GEN3 | 3 | SOUTH | Conventional Steam Coal | 31 | 16379 | 13236 | [6 empty] | 327231 | 327231 |  |  | 327231 | 0 |  | 0 |  |  | 11.818 | 10.574 |  |  |  |  | 743 |  | (RI) Recirculate: Induced Draft |  | RI | Closed | Fresh | Ground | Municipal | SDD of Cedar Rapids \ Cedar River | OP | 11 | 1988 |  |  | OP | 3 | 1989 |  |  | OP | 8 | 2001 | Y | SUB | ST | N/A | Industrial CHP | 1 |  |  |  | Complex
772 | IA | 10864 | Archer Daniels Midland Cedar Rapids | 2015 | 4 | GEN3 | 3 | SOUTH | Conventional Steam Coal | 31 | 3066 | 2320 | [6 empty] | 332994 | 332994 |  |  | 332994 | 0 |  | 0 |  |  | 13.66 | 13.137 |  |  |  |  | 720 |  | (RI) Recirculate: Induced Draft |  | RI | Closed | Fresh | Ground | Municipal | SDD of Cedar Rapids \ Cedar River | OP | 11 | 1988 |  |  | OP | 3 | 1989 |  |  | OP | 8 | 2001 | Y | SUB | ST | N/A | Industrial CHP | 1 |  |  |  | Complex
772 | IA | 10864 | Archer Daniels Midland Cedar Rapids | 2015 | 5 | GEN3 | 3 | SOUTH | Conventional Steam Coal | 31 | 1330 | 1077 | [6 empty] | 193504 | 193504 |  |  | 191534 | 1970 |  | 0 |  |  | 22.106 | 20.905 |  |  |  |  | 744 |  | (RI) Recirculate: Induced Draft |  | RI | Closed | Fresh | Ground | Municipal | SDD of Cedar Rapids \ Cedar River | OP | 11 | 1988 |  |  | OP | 3 | 1989 |  |  | OP | 8 | 2001 | Y | SUB | ST | N/A | Industrial CHP | 1 |  |  |  | Complex
772 | IA | 10864 | Archer Daniels Midland Cedar Rapids | 2015 | 6 | GEN3 | 3 | SOUTH | Conventional Steam Coal | 31 | 8658 | 6955 | [6 empty] | 337089 | 337089 |  |  | 337089 | 0 |  | 0 |  |  | 24.477 | 23.168 |  |  |  |  | 720 |  | (RI) Recirculate: Induced Draft |  | RI | Closed | Fresh | Ground | Municipal | SDD of Cedar Rapids \ Cedar River | OP | 11 | 1988 |  |  | OP | 3 | 1989 |  |  | OP | 8 | 2001 | Y | SUB | ST | N/A | Industrial CHP | 1 |  |  |  | Complex
772 | IA | 10864 | Archer Daniels Midland Cedar Rapids | 2015 | 7 | GEN3 | 3 | SOUTH | Conventional Steam Coal | 31 | 4410 | 3465 | [6 empty] | 343450 | 343450 |  |  | 343450 | 0 |  | 0 |  |  | 21.463 | 20.441 |  |  |  |  | 744 |  | (RI) Recirculate: Induced Draft |  | RI | Closed | Fresh | Ground | Municipal | SDD of Cedar Rapids \ Cedar River | OP | 11 | 1988 |  |  | OP | 3 | 1989 |  |  | OP | 8 | 2001 | Y | SUB | ST | N/A | Industrial CHP | 1 |  |  |  | Complex
772 | IA | 10864 | Archer Daniels Midland Cedar Rapids | 2015 | 8 | GEN3 | 3 | SOUTH | Conventional Steam Coal | 31 | 14618 | 11824 | [6 empty] | 342404 | 342404 |  |  | 342404 | 0 |  | 0 |  |  | 25.463 | 24.338 |  |  |  |  | 744 |  | (RI) Recirculate: Induced Draft |  | RI | Closed | Fresh | Ground | Municipal | SDD of Cedar Rapids \ Cedar River | OP | 11 | 1988 |  |  | OP | 3 | 1989 |  |  | OP | 8 | 2001 | Y | SUB | ST | N/A | Industrial CHP | 1 |  |  |  | Complex
772 | IA | 10864 | Archer Daniels Midland Cedar Rapids | 2015 | 9 | GEN3 | 3 | SOUTH | Conventional Steam Coal | 31 | 12780 | 10131 | [6 empty] | 328792 | 328792 |  |  | 328792 | 0 |  | 0 |  |  | 21.712 | 20.598 |  |  |  |  | 720 |  | (RI) Recirculate: Induced Draft |  | RI | Closed | Fresh | Ground | Municipal | SDD of Cedar Rapids \ Cedar River | OP | 11 | 1988 |  |  | OP | 3 | 1989 |  |  | OP | 8 | 2001 | Y | SUB | ST | N/A | Industrial CHP | 1 |  |  |  | Complex
772 | IA | 10864 | Archer Daniels Midland Cedar Rapids | 2015 | 10 | GEN3 | 3 | SOUTH | Conventional Steam Coal | 31 | 12255 | 9760 | [6 empty] | 316789 | 316789 |  |  | 316789 | 0 |  | 0 |  |  | 13.37 | 12.356 |  |  |  |  | 744 |  | (RI) Recirculate: Induced Draft |  | RI | Closed | Fresh | Ground | Municipal | SDD of Cedar Rapids \ Cedar River | OP | 11 | 1988 |  |  | OP | 3 | 1989 |  |  | OP | 8 | 2001 | Y | SUB | ST | N/A | Industrial CHP | 1 |  |  |  | Complex
772 | IA | 10864 | Archer Daniels Midland Cedar Rapids | 2015 | 11 | GEN3 | 3 | SOUTH | Conventional Steam Coal | 31 | 12707 | 10027 | [6 empty] | 338693 | 338693 |  |  | 338693 | 0 |  | 0 |  |  | 13.867 | 13.18 |  |  |  |  | 720 |  | (RI) Recirculate: Induced Draft |  | RI | Closed | Fresh | Ground | Municipal | SDD of Cedar Rapids \ Cedar River | OP | 11 | 1988 |  |  | OP | 3 | 1989 |  |  | OP | 8 | 2001 | Y | SUB | ST | N/A | Industrial CHP | 1 |  |  |  | Complex
772 | IA | 10864 | Archer Daniels Midland Cedar Rapids | 2015 | 12 | GEN3 | 3 | SOUTH | Conventional Steam Coal | 31 | 11628 | 8603 | [6 empty] | 342720 | 342720 |  |  | 342720 | 0 |  | 0 |  |  | 10.053 | 0.763 |  |  |  |  | 744 |  | (RI) Recirculate: Induced Draft |  | RI | Closed | Fresh | Ground | Municipal | SDD of Cedar Rapids \ Cedar River | OP | 11 | 1988 |  |  | OP | 3 | 1989 |  |  | OP | 8 | 2001 | Y | SUB | ST | N/A | Industrial CHP | 1 |  |  |  | Complex
772 | IA | 10864 | Archer Daniels Midland Cedar Rapids | 2015 | 1 | GEN4 | 3 | SOUTH | Conventional Steam Coal | 31 | 12743 | 10172 | [6 empty] | 356431 | 356431 |  |  | 356431 | 0 |  | 0 |  |  | 4.406 | 3.428 |  |  |  |  | 744 |  | (RI) Recirculate: Induced Draft |  | RI | Closed | Fresh | Ground | Municipal | SDD of Cedar Rapids \ Cedar River | OP | 11 | 1988 |  |  | OP | 3 | 1989 |  |  | OP | 8 | 2001 | Y | SUB | ST | N/A | Industrial CHP | 1 |  |  |  | Complex
772 | IA | 10864 | Archer Daniels Midland Cedar Rapids | 2015 | 2 | GEN4 | 3 | SOUTH | Conventional Steam Coal | 31 | 11210 | 8874 | [6 empty] | 314945 | 314945 |  |  | 314945 | 0 |  | 0 |  |  | 4.596 | 3.661 |  |  |  |  | 672 |  | (RI) Recirculate: Induced Draft |  | RI | Closed | Fresh | Ground | Municipal | SDD of Cedar Rapids \ Cedar River | OP | 11 | 1988 |  |  | OP | 3 | 1989 |  |  | OP | 8 | 2001 | Y | SUB | ST | N/A | Industrial CHP | 1 |  |  |  | Complex
772 | IA | 10864 | Archer Daniels Midland Cedar Rapids | 2015 | 3 | GEN4 | 3 | SOUTH | Conventional Steam Coal | 31 | 4215 | 3406 | [6 empty] | 327231 | 327231 |  |  | 327231 | 0 |  | 0 |  |  | 11.818 | 10.574 |  |  |  |  | 743 |  | (RI) Recirculate: Induced Draft |  | RI | Closed | Fresh | Ground | Municipal | SDD of Cedar Rapids \ Cedar River | OP | 11 | 1988 |  |  | OP | 3 | 1989 |  |  | OP | 8 | 2001 | Y | SUB | ST | N/A | Industrial CHP | 1 |  |  |  | Complex
772 | IA | 10864 | Archer Daniels Midland Cedar Rapids | 2015 | 4 | GEN4 | 3 | SOUTH | Conventional Steam Coal | 31 | 7767 | 5877 | [6 empty] | 332994 | 332994 |  |  | 332994 | 0 |  | 0 |  |  | 13.66 | 13.137 |  |  |  |  | 720 |  | (RI) Recirculate: Induced Draft |  | RI | Closed | Fresh | Ground | Municipal | SDD of Cedar Rapids \ Cedar River | OP | 11 | 1988 |  |  | OP | 3 | 1989 |  |  | OP | 8 | 2001 | Y | SUB | ST | N/A | Industrial CHP | 1 |  |  |  | Complex
772 | IA | 10864 | Archer Daniels Midland Cedar Rapids | 2015 | 5 | GEN4 | 3 | SOUTH | Conventional Steam Coal | 31 | 16251 | 13159 | [6 empty] | 193504 | 193504 |  |  | 191534 | 1970 |  | 0 |  |  | 22.106 | 20.905 |  |  |  |  | 744 |  | (RI) Recirculate: Induced Draft |  | RI | Closed | Fresh | Ground | Municipal | SDD of Cedar Rapids \ Cedar River | OP | 11 | 1988 |  |  | OP | 3 | 1989 |  |  | OP | 8 | 2001 | Y | SUB | ST | N/A | Industrial CHP | 1 |  |  |  | Complex
772 | IA | 10864 | Archer Daniels Midland Cedar Rapids | 2015 | 6 | GEN4 | 3 | SOUTH | Conventional Steam Coal | 31 | 13045 | 10479 | [6 empty] | 337089 | 337089 |  |  | 337089 | 0 |  | 0 |  |  | 24.477 | 23.168 |  |  |  |  | 720 |  | (RI) Recirculate: Induced Draft |  | RI | Closed | Fresh | Ground | Municipal | SDD of Cedar Rapids \ Cedar River | OP | 11 | 1988 |  |  | OP | 3 | 1989 |  |  | OP | 8 | 2001 | Y | SUB | ST | N/A | Industrial CHP | 1 |  |  |  | Complex
772 | IA | 10864 | Archer Daniels Midland Cedar Rapids | 2015 | 7 | GEN4 | 3 | SOUTH | Conventional Steam Coal | 31 | 14427 | 11335 | [6 empty] | 343450 | 343450 |  |  | 343450 | 0 |  | 0 |  |  | 21.463 | 20.441 |  |  |  |  | 744 |  | (RI) Recirculate: Induced Draft |  | RI | Closed | Fresh | Ground | Municipal | SDD of Cedar Rapids \ Cedar River | OP | 11 | 1988 |  |  | OP | 3 | 1989 |  |  | OP | 8 | 2001 | Y | SUB | ST | N/A | Industrial CHP | 1 |  |  |  | Complex
772 | IA | 10864 | Archer Daniels Midland Cedar Rapids | 2015 | 8 | GEN4 | 3 | SOUTH | Conventional Steam Coal | 31 | 16182 | 13089 | [6 empty] | 342404 | 342404 |  |  | 342404 | 0 |  | 0 |  |  | 25.463 | 24.338 |  |  |  |  | 744 |  | (RI) Recirculate: Induced Draft |  | RI | Closed | Fresh | Ground | Municipal | SDD of Cedar Rapids \ Cedar River | OP | 11 | 1988 |  |  | OP | 3 | 1989 |  |  | OP | 8 | 2001 | Y | SUB | ST | N/A | Industrial CHP | 1 |  |  |  | Complex
772 | IA | 10864 | Archer Daniels Midland Cedar Rapids | 2015 | 9 | GEN4 | 3 | SOUTH | Conventional Steam Coal | 31 | 8703 | 6899 | [6 empty] | 328792 | 328792 |  |  | 328792 | 0 |  | 0 |  |  | 21.712 | 20.598 |  |  |  |  | 720 |  | (RI) Recirculate: Induced Draft |  | RI | Closed | Fresh | Ground | Municipal | SDD of Cedar Rapids \ Cedar River | OP | 11 | 1988 |  |  | OP | 3 | 1989 |  |  | OP | 8 | 2001 | Y | SUB | ST | N/A | Industrial CHP | 1 |  |  |  | Complex
772 | IA | 10864 | Archer Daniels Midland Cedar Rapids | 2015 | 10 | GEN4 | 3 | SOUTH | Conventional Steam Coal | 31 | 7593 | 6047 | [6 empty] | 316789 | 316789 |  |  | 316789 | 0 |  | 0 |  |  | 13.37 | 12.356 |  |  |  |  | 744 |  | (RI) Recirculate: Induced Draft |  | RI | Closed | Fresh | Ground | Municipal | SDD of Cedar Rapids \ Cedar River | OP | 11 | 1988 |  |  | OP | 3 | 1989 |  |  | OP | 8 | 2001 | Y | SUB | ST | N/A | Industrial CHP | 1 |  |  |  | Complex
772 | IA | 10864 | Archer Daniels Midland Cedar Rapids | 2015 | 11 | GEN4 | 3 | SOUTH | Conventional Steam Coal | 31 | 0 | 0 | [6 empty] | 338693 | 338693 |  |  | 338693 | 0 |  | 0 |  |  | 13.867 | 13.18 |  |  |  |  | 720 |  | (RI) Recirculate: Induced Draft |  | RI | Closed | Fresh | Ground | Municipal | SDD of Cedar Rapids \ Cedar River | OP | 11 | 1988 |  |  | OP | 3 | 1989 |  |  | OP | 8 | 2001 | Y | SUB | ST | N/A | Industrial CHP | 1 |  |  |  | Complex
772 | IA | 10864 | Archer Daniels Midland Cedar Rapids | 2015 | 12 | GEN4 | 3 | SOUTH | Conventional Steam Coal | 31 | 17006 | 12582 | [6 empty] | 342720 | 342720 |  |  | 342720 | 0 |  | 0 |  |  | 10.053 | 0.763 |  |  |  |  | 744 |  | (RI) Recirculate: Induced Draft |  | RI | Closed | Fresh | Ground | Municipal | SDD of Cedar Rapids \ Cedar River | OP | 11 | 1988 |  |  | OP | 3 | 1989 |  |  | OP | 8 | 2001 | Y | SUB | ST | N/A | Industrial CHP | 1 |  |  |  | Complex
772 | IA | 10864 | Archer Daniels Midland Cedar Rapids | 2015 | 1 | GEN5 | 3 | SOUTH | Conventional Steam Coal | 31 | 17720 | 14145 | [6 empty] | 356431 | 356431 |  |  | 356431 | 0 |  | 0 |  |  | 4.406 | 3.428 |  |  |  |  | 744 |  | (RI) Recirculate: Induced Draft |  | RI | Closed | Fresh | Ground | Municipal | SDD of Cedar Rapids \ Cedar River | OP | 2 | 1995 |  |  | OP | 3 | 1989 |  |  | OP | 8 | 2001 | Y | SUB | ST | N/A | Industrial CHP | 1 |  |  |  | Complex
772 | IA | 10864 | Archer Daniels Midland Cedar Rapids | 2015 | 2 | GEN5 | 3 | SOUTH | Conventional Steam Coal | 31 | 5570 | 4409 | [6 empty] | 314945 | 314945 |  |  | 314945 | 0 |  | 0 |  |  | 4.596 | 3.661 |  |  |  |  | 672 |  | (RI) Recirculate: Induced Draft |  | RI | Closed | Fresh | Ground | Municipal | SDD of Cedar Rapids \ Cedar River | OP | 2 | 1995 |  |  | OP | 3 | 1989 |  |  | OP | 8 | 2001 | Y | SUB | ST | N/A | Industrial CHP | 1 |  |  |  | Complex
772 | IA | 10864 | Archer Daniels Midland Cedar Rapids | 2015 | 3 | GEN5 | 3 | SOUTH | Conventional Steam Coal | 31 | 12799 | 10343 | [6 empty] | 327231 | 327231 |  |  | 327231 | 0 |  | 0 |  |  | 11.818 | 10.574 |  |  |  |  | 743 |  | (RI) Recirculate: Induced Draft |  | RI | Closed | Fresh | Ground | Municipal | SDD of Cedar Rapids \ Cedar River | OP | 2 | 1995 |  |  | OP | 3 | 1989 |  |  | OP | 8 | 2001 | Y | SUB | ST | N/A | Industrial CHP | 1 |  |  |  | Complex
772 | IA | 10864 | Archer Daniels Midland Cedar Rapids | 2015 | 4 | GEN5 | 3 | SOUTH | Conventional Steam Coal | 31 | 12968 | 9811 | [6 empty] | 332994 | 332994 |  |  | 332994 | 0 |  | 0 |  |  | 13.66 | 13.137 |  |  |  |  | 720 |  | (RI) Recirculate: Induced Draft |  | RI | Closed | Fresh | Ground | Municipal | SDD of Cedar Rapids \ Cedar River | OP | 2 | 1995 |  |  | OP | 3 | 1989 |  |  | OP | 8 | 2001 | Y | SUB | ST | N/A | Industrial CHP | 1 |  |  |  | Complex
772 | IA | 10864 | Archer Daniels Midland Cedar Rapids | 2015 | 5 | GEN5 | 3 | SOUTH | Conventional Steam Coal | 31 | 17989 | 14566 | [6 empty] | 193504 | 193504 |  |  | 191534 | 1970 |  | 0 |  |  | 22.106 | 20.905 |  |  |  |  | 744 |  | (RI) Recirculate: Induced Draft |  | RI | Closed | Fresh | Ground | Municipal | SDD of Cedar Rapids \ Cedar River | OP | 2 | 1995 |  |  | OP | 3 | 1989 |  |  | OP | 8 | 2001 | Y | SUB | ST | N/A | Industrial CHP | 1 |  |  |  | Complex
772 | IA | 10864 | Archer Daniels Midland Cedar Rapids | 2015 | 6 | GEN5 | 3 | SOUTH | Conventional Steam Coal | 31 | 17960 | 14427 | [6 empty] | 337089 | 337089 |  |  | 337089 | 0 |  | 0 |  |  | 24.477 | 23.168 |  |  |  |  | 720 |  | (RI) Recirculate: Induced Draft |  | RI | Closed | Fresh | Ground | Municipal | SDD of Cedar Rapids \ Cedar River | OP | 2 | 1995 |  |  | OP | 3 | 1989 |  |  | OP | 8 | 2001 | Y | SUB | ST | N/A | Industrial CHP | 1 |  |  |  | Complex
772 | IA | 10864 | Archer Daniels Midland Cedar Rapids | 2015 | 7 | GEN5 | 3 | SOUTH | Conventional Steam Coal | 31 | 17676 | 13888 | [6 empty] | 343450 | 343450 |  |  | 343450 | 0 |  | 0 |  |  | 21.463 | 20.441 |  |  |  |  | 744 |  | (RI) Recirculate: Induced Draft |  | RI | Closed | Fresh | Ground | Municipal | SDD of Cedar Rapids \ Cedar River | OP | 2 | 1995 |  |  | OP | 3 | 1989 |  |  | OP | 8 | 2001 | Y | SUB | ST | N/A | Industrial CHP | 1 |  |  |  | Complex
772 | IA | 10864 | Archer Daniels Midland Cedar Rapids | 2015 | 8 | GEN5 | 3 | SOUTH | Conventional Steam Coal | 31 | 16543 | 13381 | [6 empty] | 342404 | 342404 |  |  | 342404 | 0 |  | 0 |  |  | 25.463 | 24.338 |  |  |  |  | 744 |  | (RI) Recirculate: Induced Draft |  | RI | Closed | Fresh | Ground | Municipal | SDD of Cedar Rapids \ Cedar River | OP | 2 | 1995 |  |  | OP | 3 | 1989 |  |  | OP | 8 | 2001 | Y | SUB | ST | N/A | Industrial CHP | 1 |  |  |  | Complex
772 | IA | 10864 | Archer Daniels Midland Cedar Rapids | 2015 | 9 | GEN5 | 3 | SOUTH | Conventional Steam Coal | 31 | 13024 | 10324 | [6 empty] | 328792 | 328792 |  |  | 328792 | 0 |  | 0 |  |  | 21.712 | 20.598 |  |  |  |  | 720 |  | (RI) Recirculate: Induced Draft |  | RI | Closed | Fresh | Ground | Municipal | SDD of Cedar Rapids \ Cedar River | OP | 2 | 1995 |  |  | OP | 3 | 1989 |  |  | OP | 8 | 2001 | Y | SUB | ST | N/A | Industrial CHP | 1 |  |  |  | Complex
772 | IA | 10864 | Archer Daniels Midland Cedar Rapids | 2015 | 10 | GEN5 | 3 | SOUTH | Conventional Steam Coal | 31 | 18209 | 14502 | [6 empty] | 316789 | 316789 |  |  | 316789 | 0 |  | 0 |  |  | 13.37 | 12.356 |  |  |  |  | 744 |  | (RI) Recirculate: Induced Draft |  | RI | Closed | Fresh | Ground | Municipal | SDD of Cedar Rapids \ Cedar River | OP | 2 | 1995 |  |  | OP | 3 | 1989 |  |  | OP | 8 | 2001 | Y | SUB | ST | N/A | Industrial CHP | 1 |  |  |  | Complex
772 | IA | 10864 | Archer Daniels Midland Cedar Rapids | 2015 | 11 | GEN5 | 3 | SOUTH | Conventional Steam Coal | 31 | 17601 | 13889 | [6 empty] | 338693 | 338693 |  |  | 338693 | 0 |  | 0 |  |  | 13.867 | 13.18 |  |  |  |  | 720 |  | (RI) Recirculate: Induced Draft |  | RI | Closed | Fresh | Ground | Municipal | SDD of Cedar Rapids \ Cedar River | OP | 2 | 1995 |  |  | OP | 3 | 1989 |  |  | OP | 8 | 2001 | Y | SUB | ST | N/A | Industrial CHP | 1 |  |  |  | Complex
772 | IA | 10864 | Archer Daniels Midland Cedar Rapids | 2015 | 12 | GEN5 | 3 | SOUTH | Conventional Steam Coal | 31 | 16283 | 12047 | [6 empty] | 342720 | 342720 |  |  | 342720 | 0 |  | 0 |  |  | 10.053 | 0.763 |  |  |  |  | 744 |  | (RI) Recirculate: Induced Draft |  | RI | Closed | Fresh | Ground | Municipal | SDD of Cedar Rapids \ Cedar River | OP | 2 | 1995 |  |  | OP | 3 | 1989 |  |  | OP | 8 | 2001 | Y | SUB | ST | N/A | Industrial CHP | 1 |  |  |  | Complex
772 | IA | 10864 | Archer Daniels Midland Cedar Rapids | 2015 | 1 | GEN6 | 3 | SOUTH | Conventional Steam Coal | 105 | 35321 | 28195 | [6 empty] | 356431 | 356431 |  |  | 356431 | 0 |  | 0 |  |  | 4.406 | 3.428 |  |  |  |  | 744 |  | (RI) Recirculate: Induced Draft |  | RI | Closed | Fresh | Ground | Municipal | SDD of Cedar Rapids \ Cedar River | OP | 11 | 2000 |  |  | OP | 3 | 1989 |  |  | OP | 8 | 2001 | Y | SUB | ST | N/A | Industrial CHP | 1 |  |  |  | Complex
772 | IA | 10864 | Archer Daniels Midland Cedar Rapids | 2015 | 2 | GEN6 | 3 | SOUTH | Conventional Steam Coal | 105 | 34877 | 27609 | [6 empty] | 314945 | 314945 |  |  | 314945 | 0 |  | 0 |  |  | 4.596 | 3.661 |  |  |  |  | 672 |  | (RI) Recirculate: Induced Draft |  | RI | Closed | Fresh | Ground | Municipal | SDD of Cedar Rapids \ Cedar River | OP | 11 | 2000 |  |  | OP | 3 | 1989 |  |  | OP | 8 | 2001 | Y | SUB | ST | N/A | Industrial CHP | 1 |  |  |  | Complex
772 | IA | 10864 | Archer Daniels Midland Cedar Rapids | 2015 | 3 | GEN6 | 3 | SOUTH | Conventional Steam Coal | 105 | 46785 | 37808 | [6 empty] | 327231 | 327231 |  |  | 327231 | 0 |  | 0 |  |  | 11.818 | 10.574 |  |  |  |  | 743 |  | (RI) Recirculate: Induced Draft |  | RI | Closed | Fresh | Ground | Municipal | SDD of Cedar Rapids \ Cedar River | OP | 11 | 2000 |  |  | OP | 3 | 1989 |  |  | OP | 8 | 2001 | Y | SUB | ST | N/A | Industrial CHP | 1 |  |  |  | Complex
772 | IA | 10864 | Archer Daniels Midland Cedar Rapids | 2015 | 4 | GEN6 | 3 | SOUTH | Conventional Steam Coal | 105 | 36129 | 27337 | [6 empty] | 332994 | 332994 |  |  | 332994 | 0 |  | 0 |  |  | 13.66 | 13.137 |  |  |  |  | 720 |  | (RI) Recirculate: Induced Draft |  | RI | Closed | Fresh | Ground | Municipal | SDD of Cedar Rapids \ Cedar River | OP | 11 | 2000 |  |  | OP | 3 | 1989 |  |  | OP | 8 | 2001 | Y | SUB | ST | N/A | Industrial CHP | 1 |  |  |  | Complex
772 | IA | 10864 | Archer Daniels Midland Cedar Rapids | 2015 | 5 | GEN6 | 3 | SOUTH | Conventional Steam Coal | 105 | 48688 | 39424 | [6 empty] | 193504 | 193504 |  |  | 191534 | 1970 |  | 0 |  |  | 22.106 | 20.905 |  |  |  |  | 744 |  | (RI) Recirculate: Induced Draft |  | RI | Closed | Fresh | Ground | Municipal | SDD of Cedar Rapids \ Cedar River | OP | 11 | 2000 |  |  | OP | 3 | 1989 |  |  | OP | 8 | 2001 | Y | SUB | ST | N/A | Industrial CHP | 1 |  |  |  | Complex
772 | IA | 10864 | Archer Daniels Midland Cedar Rapids | 2015 | 6 | GEN6 | 3 | SOUTH | Conventional Steam Coal | 105 | 47119 | 37849 | [6 empty] | 337089 | 337089 |  |  | 337089 | 0 |  | 0 |  |  | 24.477 | 23.168 |  |  |  |  | 720 |  | (RI) Recirculate: Induced Draft |  | RI | Closed | Fresh | Ground | Municipal | SDD of Cedar Rapids \ Cedar River | OP | 11 | 2000 |  |  | OP | 3 | 1989 |  |  | OP | 8 | 2001 | Y | SUB | ST | N/A | Industrial CHP | 1 |  |  |  | Complex
772 | IA | 10864 | Archer Daniels Midland Cedar Rapids | 2015 | 7 | GEN6 | 3 | SOUTH | Conventional Steam Coal | 105 | 49684 | 39037 | [6 empty] | 343450 | 343450 |  |  | 343450 | 0 |  | 0 |  |  | 21.463 | 20.441 |  |  |  |  | 744 |  | (RI) Recirculate: Induced Draft |  | RI | Closed | Fresh | Ground | Municipal | SDD of Cedar Rapids \ Cedar River | OP | 11 | 2000 |  |  | OP | 3 | 1989 |  |  | OP | 8 | 2001 | Y | SUB | ST | N/A | Industrial CHP | 1 |  |  |  | Complex
772 | IA | 10864 | Archer Daniels Midland Cedar Rapids | 2015 | 8 | GEN6 | 3 | SOUTH | Conventional Steam Coal | 105 | 54193 | 43834 | [6 empty] | 342404 | 342404 |  |  | 342404 | 0 |  | 0 |  |  | 25.463 | 24.338 |  |  |  |  | 744 |  | (RI) Recirculate: Induced Draft |  | RI | Closed | Fresh | Ground | Municipal | SDD of Cedar Rapids \ Cedar River | OP | 11 | 2000 |  |  | OP | 3 | 1989 |  |  | OP | 8 | 2001 | Y | SUB | ST | N/A | Industrial CHP | 1 |  |  |  | Complex
772 | IA | 10864 | Archer Daniels Midland Cedar Rapids | 2015 | 9 | GEN6 | 3 | SOUTH | Conventional Steam Coal | 105 | 49333 | 39106 | [6 empty] | 328792 | 328792 |  |  | 328792 | 0 |  | 0 |  |  | 21.712 | 20.598 |  |  |  |  | 720 |  | (RI) Recirculate: Induced Draft |  | RI | Closed | Fresh | Ground | Municipal | SDD of Cedar Rapids \ Cedar River | OP | 11 | 2000 |  |  | OP | 3 | 1989 |  |  | OP | 8 | 2001 | Y | SUB | ST | N/A | Industrial CHP | 1 |  |  |  | Complex
772 | IA | 10864 | Archer Daniels Midland Cedar Rapids | 2015 | 10 | GEN6 | 3 | SOUTH | Conventional Steam Coal | 105 | 35064 | 27925 | [6 empty] | 316789 | 316789 |  |  | 316789 | 0 |  | 0 |  |  | 13.37 | 12.356 |  |  |  |  | 744 |  | (RI) Recirculate: Induced Draft |  | RI | Closed | Fresh | Ground | Municipal | SDD of Cedar Rapids \ Cedar River | OP | 11 | 2000 |  |  | OP | 3 | 1989 |  |  | OP | 8 | 2001 | Y | SUB | ST | N/A | Industrial CHP | 1 |  |  |  | Complex
772 | IA | 10864 | Archer Daniels Midland Cedar Rapids | 2015 | 11 | GEN6 | 3 | SOUTH | Conventional Steam Coal | 105 | 42339 | 33410 | [6 empty] | 338693 | 338693 |  |  | 338693 | 0 |  | 0 |  |  | 13.867 | 13.18 |  |  |  |  | 720 |  | (RI) Recirculate: Induced Draft |  | RI | Closed | Fresh | Ground | Municipal | SDD of Cedar Rapids \ Cedar River | OP | 11 | 2000 |  |  | OP | 3 | 1989 |  |  | OP | 8 | 2001 | Y | SUB | ST | N/A | Industrial CHP | 1 |  |  |  | Complex
772 | IA | 10864 | Archer Daniels Midland Cedar Rapids | 2015 | 12 | GEN6 | 3 | SOUTH | Conventional Steam Coal | 105 | 33647 | 24894 | [6 empty] | 342720 | 342720 |  |  | 342720 | 0 |  | 0 |  |  | 10.053 | 0.763 |  |  |  |  | 744 |  | (RI) Recirculate: Induced Draft |  | RI | Closed | Fresh | Ground | Municipal | SDD of Cedar Rapids \ Cedar River | OP | 11 | 2000 |  |  | OP | 3 | 1989 |  |  | OP | 8 | 2001 | Y | SUB | ST | N/A | Industrial CHP | 1 |  |  |  | Complex
772 | IA | 10864 | Archer Daniels Midland Cedar Rapids | 2015 | 1 | GEN1 | 4 | SOUTH | Conventional Steam Coal | 31 | 10341 | 8255 | [6 empty] | 368456 | 368456 |  |  | 368456 | 0 |  | 0 |  |  | 4.406 | 3.428 |  |  |  |  | 744 |  | (RI) Recirculate: Induced Draft |  | RI | Closed | Fresh | Ground | Municipal | SDD of Cedar Rapids \ Cedar River | OP | 11 | 1988 |  |  | OP | 10 | 1994 |  |  | OP | 8 | 2001 | Y | SUB | ST | N/A | Industrial CHP | 1 |  |  |  | Complex
772 | IA | 10864 | Archer Daniels Midland Cedar Rapids | 2015 | 2 | GEN1 | 4 | SOUTH | Conventional Steam Coal | 31 | 9340 | 7394 | [6 empty] | 313431 | 313431 |  |  | 313431 | 0 |  | 0 |  |  | 4.596 | 3.661 |  |  |  |  | 672 |  | (RI) Recirculate: Induced Draft |  | RI | Closed | Fresh | Ground | Municipal | SDD of Cedar Rapids \ Cedar River | OP | 11 | 1988 |  |  | OP | 10 | 1994 |  |  | OP | 8 | 2001 | Y | SUB | ST | N/A | Industrial CHP | 1 |  |  |  | Complex
772 | IA | 10864 | Archer Daniels Midland Cedar Rapids | 2015 | 3 | GEN1 | 4 | SOUTH | Conventional Steam Coal | 31 | 11013 | 8900 | [6 empty] | 332857 | 332857 |  |  | 332857 | 0 |  | 0 |  |  | 11.818 | 10.574 |  |  |  |  | 743 |  | (RI) Recirculate: Induced Draft |  | RI | Closed | Fresh | Ground | Municipal | SDD of Cedar Rapids \ Cedar River | OP | 11 | 1988 |  |  | OP | 10 | 1994 |  |  | OP | 8 | 2001 | Y | SUB | ST | N/A | Industrial CHP | 1 |  |  |  | Complex
772 | IA | 10864 | Archer Daniels Midland Cedar Rapids | 2015 | 4 | GEN1 | 4 | SOUTH | Conventional Steam Coal | 31 | 3406 | 2577 | [6 empty] | 342669 | 342669 |  |  | 342669 | 0 |  | 0 |  |  | 13.66 | 13.137 |  |  |  |  | 720 |  | (RI) Recirculate: Induced Draft |  | RI | Closed | Fresh | Ground | Municipal | SDD of Cedar Rapids \ Cedar River | OP | 11 | 1988 |  |  | OP | 10 | 1994 |  |  | OP | 8 | 2001 | Y | SUB | ST | N/A | Industrial CHP | 1 |  |  |  | Complex
772 | IA | 10864 | Archer Daniels Midland Cedar Rapids | 2015 | 5 | GEN1 | 4 | SOUTH | Conventional Steam Coal | 31 | 13348 | 10808 | [6 empty] | 325444 | 325444 |  |  | 325444 | 0 |  | 0 |  |  | 22.106 | 20.905 |  |  |  |  | 744 |  | (RI) Recirculate: Induced Draft |  | RI | Closed | Fresh | Ground | Municipal | SDD of Cedar Rapids \ Cedar River | OP | 11 | 1988 |  |  | OP | 10 | 1994 |  |  | OP | 8 | 2001 | Y | SUB | ST | N/A | Industrial CHP | 1 |  |  |  | Complex
772 | IA | 10864 | Archer Daniels Midland Cedar Rapids | 2015 | 6 | GEN1 | 4 | SOUTH | Conventional Steam Coal | 31 | 10826 | 8696 | [6 empty] | 204058 | 204058 |  |  | 204058 | 0 |  | 0 |  |  | 24.477 | 23.168 |  |  |  |  | 720 |  | (RI) Recirculate: Induced Draft |  | RI | Closed | Fresh | Ground | Municipal | SDD of Cedar Rapids \ Cedar River | OP | 11 | 1988 |  |  | OP | 10 | 1994 |  |  | OP | 8 | 2001 | Y | SUB | ST | N/A | Industrial CHP | 1 |  |  |  | Complex
772 | IA | 10864 | Archer Daniels Midland Cedar Rapids | 2015 | 7 | GEN1 | 4 | SOUTH | Conventional Steam Coal | 31 | 1216 | 955 | [6 empty] | 348717 | 348717 |  |  | 348717 | 0 |  | 0 |  |  | 21.463 | 20.441 |  |  |  |  | 744 |  | (RI) Recirculate: Induced Draft |  | RI | Closed | Fresh | Ground | Municipal | SDD of Cedar Rapids \ Cedar River | OP | 11 | 1988 |  |  | OP | 10 | 1994 |  |  | OP | 8 | 2001 | Y | SUB | ST | N/A | Industrial CHP | 1 |  |  |  | Complex
772 | IA | 10864 | Archer Daniels Midland Cedar Rapids | 2015 | 8 | GEN1 | 4 | SOUTH | Conventional Steam Coal | 31 | 14967 | 12106 | [6 empty] | 348874 | 348874 |  |  | 348874 | 0 |  | 0 |  |  | 25.463 | 24.338 |  |  |  |  | 744 |  | (RI) Recirculate: Induced Draft |  | RI | Closed | Fresh | Ground | Municipal | SDD of Cedar Rapids \ Cedar River | OP | 11 | 1988 |  |  | OP | 10 | 1994 |  |  | OP | 8 | 2001 | Y | SUB | ST | N/A | Industrial CHP | 1 |  |  |  | Complex
772 | IA | 10864 | Archer Daniels Midland Cedar Rapids | 2015 | 9 | GEN1 | 4 | SOUTH | Conventional Steam Coal | 31 | 6652 | 5273 | [6 empty] | 353177 | 353177 |  |  | 353177 | 0 |  | 0 |  |  | 21.712 | 20.598 |  |  |  |  | 720 |  | (RI) Recirculate: Induced Draft |  | RI | Closed | Fresh | Ground | Municipal | SDD of Cedar Rapids \ Cedar River | OP | 11 | 1988 |  |  | OP | 10 | 1994 |  |  | OP | 8 | 2001 | Y | SUB | ST | N/A | Industrial CHP | 1 |  |  |  | Complex
772 | IA | 10864 | Archer Daniels Midland Cedar Rapids | 2015 | 10 | GEN1 | 4 | SOUTH | Conventional Steam Coal | 31 | 9507 | 7572 | [6 empty] | 322260 | 322260 |  |  | 322260 | 0 |  | 0 |  |  | 13.37 | 12.356 |  |  |  |  | 744 |  | (RI) Recirculate: Induced Draft |  | RI | Closed | Fresh | Ground | Municipal | SDD of Cedar Rapids \ Cedar River | OP | 11 | 1988 |  |  | OP | 10 | 1994 |  |  | OP | 8 | 2001 | Y | SUB | ST | N/A | Industrial CHP | 1 |  |  |  | Complex
772 | IA | 10864 | Archer Daniels Midland Cedar Rapids | 2015 | 11 | GEN1 | 4 | SOUTH | Conventional Steam Coal | 31 | 9175 | 7240 | [6 empty] | 339575 | 339575 |  |  | 339575 | 0 |  | 0 |  |  | 13.867 | 13.18 |  |  |  |  | 720 |  | (RI) Recirculate: Induced Draft |  | RI | Closed | Fresh | Ground | Municipal | SDD of Cedar Rapids \ Cedar River | OP | 11 | 1988 |  |  | OP | 10 | 1994 |  |  | OP | 8 | 2001 | Y | SUB | ST | N/A | Industrial CHP | 1 |  |  |  | Complex
772 | IA | 10864 | Archer Daniels Midland Cedar Rapids | 2015 | 12 | GEN1 | 4 | SOUTH | Conventional Steam Coal | 31 | 2422 | 1792 | [6 empty] | 345470 | 345470 |  |  | 345470 | 0 |  | 0 |  |  | 10.053 | 0.763 |  |  |  |  | 744 |  | (RI) Recirculate: Induced Draft |  | RI | Closed | Fresh | Ground | Municipal | SDD of Cedar Rapids \ Cedar River | OP | 11 | 1988 |  |  | OP | 10 | 1994 |  |  | OP | 8 | 2001 | Y | SUB | ST | N/A | Industrial CHP | 1 |  |  |  | Complex
772 | IA | 10864 | Archer Daniels Midland Cedar Rapids | 2015 | 1 | GEN2 | 4 | SOUTH | Conventional Steam Coal | 31 | 0 | 0 | [6 empty] | 368456 | 368456 |  |  | 368456 | 0 |  | 0 |  |  | 4.406 | 3.428 |  |  |  |  | 744 |  | (RI) Recirculate: Induced Draft |  | RI | Closed | Fresh | Ground | Municipal | SDD of Cedar Rapids \ Cedar River | OP | 11 | 1988 |  |  | OP | 10 | 1994 |  |  | OP | 8 | 2001 | Y | SUB | ST | N/A | Industrial CHP | 1 |  |  |  | Complex
772 | IA | 10864 | Archer Daniels Midland Cedar Rapids | 2015 | 2 | GEN2 | 4 | SOUTH | Conventional Steam Coal | 31 | 10766 | 8522 | [6 empty] | 313431 | 313431 |  |  | 313431 | 0 |  | 0 |  |  | 4.596 | 3.661 |  |  |  |  | 672 |  | (RI) Recirculate: Induced Draft |  | RI | Closed | Fresh | Ground | Municipal | SDD of Cedar Rapids \ Cedar River | OP | 11 | 1988 |  |  | OP | 10 | 1994 |  |  | OP | 8 | 2001 | Y | SUB | ST | N/A | Industrial CHP | 1 |  |  |  | Complex
772 | IA | 10864 | Archer Daniels Midland Cedar Rapids | 2015 | 3 | GEN2 | 4 | SOUTH | Conventional Steam Coal | 31 | 17642 | 14257 | [6 empty] | 332857 | 332857 |  |  | 332857 | 0 |  | 0 |  |  | 11.818 | 10.574 |  |  |  |  | 743 |  | (RI) Recirculate: Induced Draft |  | RI | Closed | Fresh | Ground | Municipal | SDD of Cedar Rapids \ Cedar River | OP | 11 | 1988 |  |  | OP | 10 | 1994 |  |  | OP | 8 | 2001 | Y | SUB | ST | N/A | Industrial CHP | 1 |  |  |  | Complex
772 | IA | 10864 | Archer Daniels Midland Cedar Rapids | 2015 | 4 | GEN2 | 4 | SOUTH | Conventional Steam Coal | 31 | 10238 | 7747 | [6 empty] | 342669 | 342669 |  |  | 342669 | 0 |  | 0 |  |  | 13.66 | 13.137 |  |  |  |  | 720 |  | (RI) Recirculate: Induced Draft |  | RI | Closed | Fresh | Ground | Municipal | SDD of Cedar Rapids \ Cedar River | OP | 11 | 1988 |  |  | OP | 10 | 1994 |  |  | OP | 8 | 2001 | Y | SUB | ST | N/A | Industrial CHP | 1 |  |  |  | Complex
772 | IA | 10864 | Archer Daniels Midland Cedar Rapids | 2015 | 5 | GEN2 | 4 | SOUTH | Conventional Steam Coal | 31 | 12142 | 9832 | [6 empty] | 325444 | 325444 |  |  | 325444 | 0 |  | 0 |  |  | 22.106 | 20.905 |  |  |  |  | 744 |  | (RI) Recirculate: Induced Draft |  | RI | Closed | Fresh | Ground | Municipal | SDD of Cedar Rapids \ Cedar River | OP | 11 | 1988 |  |  | OP | 10 | 1994 |  |  | OP | 8 | 2001 | Y | SUB | ST | N/A | Industrial CHP | 1 |  |  |  | Complex
772 | IA | 10864 | Archer Daniels Midland Cedar Rapids | 2015 | 6 | GEN2 | 4 | SOUTH | Conventional Steam Coal | 31 | 8765 | 7041 | [6 empty] | 204058 | 204058 |  |  | 204058 | 0 |  | 0 |  |  | 24.477 | 23.168 |  |  |  |  | 720 |  | (RI) Recirculate: Induced Draft |  | RI | Closed | Fresh | Ground | Municipal | SDD of Cedar Rapids \ Cedar River | OP | 11 | 1988 |  |  | OP | 10 | 1994 |  |  | OP | 8 | 2001 | Y | SUB | ST | N/A | Industrial CHP | 1 |  |  |  | Complex
772 | IA | 10864 | Archer Daniels Midland Cedar Rapids | 2015 | 7 | GEN2 | 4 | SOUTH | Conventional Steam Coal | 31 | 14552 | 11434 | [6 empty] | 348717 | 348717 |  |  | 348717 | 0 |  | 0 |  |  | 21.463 | 20.441 |  |  |  |  | 744 |  | (RI) Recirculate: Induced Draft |  | RI | Closed | Fresh | Ground | Municipal | SDD of Cedar Rapids \ Cedar River | OP | 11 | 1988 |  |  | OP | 10 | 1994 |  |  | OP | 8 | 2001 | Y | SUB | ST | N/A | Industrial CHP | 1 |  |  |  | Complex
772 | IA | 10864 | Archer Daniels Midland Cedar Rapids | 2015 | 8 | GEN2 | 4 | SOUTH | Conventional Steam Coal | 31 | 1465 | 1185 | [6 empty] | 348874 | 348874 |  |  | 348874 | 0 |  | 0 |  |  | 25.463 | 24.338 |  |  |  |  | 744 |  | (RI) Recirculate: Induced Draft |  | RI | Closed | Fresh | Ground | Municipal | SDD of Cedar Rapids \ Cedar River | OP | 11 | 1988 |  |  | OP | 10 | 1994 |  |  | OP | 8 | 2001 | Y | SUB | ST | N/A | Industrial CHP | 1 |  |  |  | Complex
772 | IA | 10864 | Archer Daniels Midland Cedar Rapids | 2015 | 9 | GEN2 | 4 | SOUTH | Conventional Steam Coal | 31 | 9915 | 7860 | [6 empty] | 353177 | 353177 |  |  | 353177 | 0 |  | 0 |  |  | 21.712 | 20.598 |  |  |  |  | 720 |  | (RI) Recirculate: Induced Draft |  | RI | Closed | Fresh | Ground | Municipal | SDD of Cedar Rapids \ Cedar River | OP | 11 | 1988 |  |  | OP | 10 | 1994 |  |  | OP | 8 | 2001 | Y | SUB | ST | N/A | Industrial CHP | 1 |  |  |  | Complex
772 | IA | 10864 | Archer Daniels Midland Cedar Rapids | 2015 | 10 | GEN2 | 4 | SOUTH | Conventional Steam Coal | 31 | 17713 | 14107 | [6 empty] | 322260 | 322260 |  |  | 322260 | 0 |  | 0 |  |  | 13.37 | 12.356 |  |  |  |  | 744 |  | (RI) Recirculate: Induced Draft |  | RI | Closed | Fresh | Ground | Municipal | SDD of Cedar Rapids \ Cedar River | OP | 11 | 1988 |  |  | OP | 10 | 1994 |  |  | OP | 8 | 2001 | Y | SUB | ST | N/A | Industrial CHP | 1 |  |  |  | Complex
772 | IA | 10864 | Archer Daniels Midland Cedar Rapids | 2015 | 11 | GEN2 | 4 | SOUTH | Conventional Steam Coal | 31 | 16490 | 13012 | [6 empty] | 339575 | 339575 |  |  | 339575 | 0 |  | 0 |  |  | 13.867 | 13.18 |  |  |  |  | 720 |  | (RI) Recirculate: Induced Draft |  | RI | Closed | Fresh | Ground | Municipal | SDD of Cedar Rapids \ Cedar River | OP | 11 | 1988 |  |  | OP | 10 | 1994 |  |  | OP | 8 | 2001 | Y | SUB | ST | N/A | Industrial CHP | 1 |  |  |  | Complex
772 | IA | 10864 | Archer Daniels Midland Cedar Rapids | 2015 | 12 | GEN2 | 4 | SOUTH | Conventional Steam Coal | 31 | 714 | 528 | [6 empty] | 345470 | 345470 |  |  | 345470 | 0 |  | 0 |  |  | 10.053 | 0.763 |  |  |  |  | 744 |  | (RI) Recirculate: Induced Draft |  | RI | Closed | Fresh | Ground | Municipal | SDD of Cedar Rapids \ Cedar River | OP | 11 | 1988 |  |  | OP | 10 | 1994 |  |  | OP | 8 | 2001 | Y | SUB | ST | N/A | Industrial CHP | 1 |  |  |  | Complex
772 | IA | 10864 | Archer Daniels Midland Cedar Rapids | 2015 | 1 | GEN3 | 4 | SOUTH | Conventional Steam Coal | 31 | 19586 | 15634 | [6 empty] | 368456 | 368456 |  |  | 368456 | 0 |  | 0 |  |  | 4.406 | 3.428 |  |  |  |  | 744 |  | (RI) Recirculate: Induced Draft |  | RI | Closed | Fresh | Ground | Municipal | SDD of Cedar Rapids \ Cedar River | OP | 11 | 1988 |  |  | OP | 10 | 1994 |  |  | OP | 8 | 2001 | Y | SUB | ST | N/A | Industrial CHP | 1 |  |  |  | Complex
772 | IA | 10864 | Archer Daniels Midland Cedar Rapids | 2015 | 2 | GEN3 | 4 | SOUTH | Conventional Steam Coal | 31 | 16778 | 13281 | [6 empty] | 313431 | 313431 |  |  | 313431 | 0 |  | 0 |  |  | 4.596 | 3.661 |  |  |  |  | 672 |  | (RI) Recirculate: Induced Draft |  | RI | Closed | Fresh | Ground | Municipal | SDD of Cedar Rapids \ Cedar River | OP | 11 | 1988 |  |  | OP | 10 | 1994 |  |  | OP | 8 | 2001 | Y | SUB | ST | N/A | Industrial CHP | 1 |  |  |  | Complex
772 | IA | 10864 | Archer Daniels Midland Cedar Rapids | 2015 | 3 | GEN3 | 4 | SOUTH | Conventional Steam Coal | 31 | 16379 | 13236 | [6 empty] | 332857 | 332857 |  |  | 332857 | 0 |  | 0 |  |  | 11.818 | 10.574 |  |  |  |  | 743 |  | (RI) Recirculate: Induced Draft |  | RI | Closed | Fresh | Ground | Municipal | SDD of Cedar Rapids \ Cedar River | OP | 11 | 1988 |  |  | OP | 10 | 1994 |  |  | OP | 8 | 2001 | Y | SUB | ST | N/A | Industrial CHP | 1 |  |  |  | Complex
772 | IA | 10864 | Archer Daniels Midland Cedar Rapids | 2015 | 4 | GEN3 | 4 | SOUTH | Conventional Steam Coal | 31 | 3066 | 2320 | [6 empty] | 342669 | 342669 |  |  | 342669 | 0 |  | 0 |  |  | 13.66 | 13.137 |  |  |  |  | 720 |  | (RI) Recirculate: Induced Draft |  | RI | Closed | Fresh | Ground | Municipal | SDD of Cedar Rapids \ Cedar River | OP | 11 | 1988 |  |  | OP | 10 | 1994 |  |  | OP | 8 | 2001 | Y | SUB | ST | N/A | Industrial CHP | 1 |  |  |  | Complex
772 | IA | 10864 | Archer Daniels Midland Cedar Rapids | 2015 | 5 | GEN3 | 4 | SOUTH | Conventional Steam Coal | 31 | 1330 | 1077 | [6 empty] | 325444 | 325444 |  |  | 325444 | 0 |  | 0 |  |  | 22.106 | 20.905 |  |  |  |  | 744 |  | (RI) Recirculate: Induced Draft |  | RI | Closed | Fresh | Ground | Municipal | SDD of Cedar Rapids \ Cedar River | OP | 11 | 1988 |  |  | OP | 10 | 1994 |  |  | OP | 8 | 2001 | Y | SUB | ST | N/A | Industrial CHP | 1 |  |  |  | Complex
772 | IA | 10864 | Archer Daniels Midland Cedar Rapids | 2015 | 6 | GEN3 | 4 | SOUTH | Conventional Steam Coal | 31 | 8658 | 6955 | [6 empty] | 204058 | 204058 |  |  | 204058 | 0 |  | 0 |  |  | 24.477 | 23.168 |  |  |  |  | 720 |  | (RI) Recirculate: Induced Draft |  | RI | Closed | Fresh | Ground | Municipal | SDD of Cedar Rapids \ Cedar River | OP | 11 | 1988 |  |  | OP | 10 | 1994 |  |  | OP | 8 | 2001 | Y | SUB | ST | N/A | Industrial CHP | 1 |  |  |  | Complex
772 | IA | 10864 | Archer Daniels Midland Cedar Rapids | 2015 | 7 | GEN3 | 4 | SOUTH | Conventional Steam Coal | 31 | 4410 | 3465 | [6 empty] | 348717 | 348717 |  |  | 348717 | 0 |  | 0 |  |  | 21.463 | 20.441 |  |  |  |  | 744 |  | (RI) Recirculate: Induced Draft |  | RI | Closed | Fresh | Ground | Municipal | SDD of Cedar Rapids \ Cedar River | OP | 11 | 1988 |  |  | OP | 10 | 1994 |  |  | OP | 8 | 2001 | Y | SUB | ST | N/A | Industrial CHP | 1 |  |  |  | Complex
772 | IA | 10864 | Archer Daniels Midland Cedar Rapids | 2015 | 8 | GEN3 | 4 | SOUTH | Conventional Steam Coal | 31 | 14618 | 11824 | [6 empty] | 348874 | 348874 |  |  | 348874 | 0 |  | 0 |  |  | 25.463 | 24.338 |  |  |  |  | 744 |  | (RI) Recirculate: Induced Draft |  | RI | Closed | Fresh | Ground | Municipal | SDD of Cedar Rapids \ Cedar River | OP | 11 | 1988 |  |  | OP | 10 | 1994 |  |  | OP | 8 | 2001 | Y | SUB | ST | N/A | Industrial CHP | 1 |  |  |  | Complex
772 | IA | 10864 | Archer Daniels Midland Cedar Rapids | 2015 | 9 | GEN3 | 4 | SOUTH | Conventional Steam Coal | 31 | 12780 | 10131 | [6 empty] | 353177 | 353177 |  |  | 353177 | 0 |  | 0 |  |  | 21.712 | 20.598 |  |  |  |  | 720 |  | (RI) Recirculate: Induced Draft |  | RI | Closed | Fresh | Ground | Municipal | SDD of Cedar Rapids \ Cedar River | OP | 11 | 1988 |  |  | OP | 10 | 1994 |  |  | OP | 8 | 2001 | Y | SUB | ST | N/A | Industrial CHP | 1 |  |  |  | Complex
772 | IA | 10864 | Archer Daniels Midland Cedar Rapids | 2015 | 10 | GEN3 | 4 | SOUTH | Conventional Steam Coal | 31 | 12255 | 9760 | [6 empty] | 322260 | 322260 |  |  | 322260 | 0 |  | 0 |  |  | 13.37 | 12.356 |  |  |  |  | 744 |  | (RI) Recirculate: Induced Draft |  | RI | Closed | Fresh | Ground | Municipal | SDD of Cedar Rapids \ Cedar River | OP | 11 | 1988 |  |  | OP | 10 | 1994 |  |  | OP | 8 | 2001 | Y | SUB | ST | N/A | Industrial CHP | 1 |  |  |  | Complex
772 | IA | 10864 | Archer Daniels Midland Cedar Rapids | 2015 | 11 | GEN3 | 4 | SOUTH | Conventional Steam Coal | 31 | 12707 | 10027 | [6 empty] | 339575 | 339575 |  |  | 339575 | 0 |  | 0 |  |  | 13.867 | 13.18 |  |  |  |  | 720 |  | (RI) Recirculate: Induced Draft |  | RI | Closed | Fresh | Ground | Municipal | SDD of Cedar Rapids \ Cedar River | OP | 11 | 1988 |  |  | OP | 10 | 1994 |  |  | OP | 8 | 2001 | Y | SUB | ST | N/A | Industrial CHP | 1 |  |  |  | Complex
772 | IA | 10864 | Archer Daniels Midland Cedar Rapids | 2015 | 12 | GEN3 | 4 | SOUTH | Conventional Steam Coal | 31 | 11628 | 8603 | [6 empty] | 345470 | 345470 |  |  | 345470 | 0 |  | 0 |  |  | 10.053 | 0.763 |  |  |  |  | 744 |  | (RI) Recirculate: Induced Draft |  | RI | Closed | Fresh | Ground | Municipal | SDD of Cedar Rapids \ Cedar River | OP | 11 | 1988 |  |  | OP | 10 | 1994 |  |  | OP | 8 | 2001 | Y | SUB | ST | N/A | Industrial CHP | 1 |  |  |  | Complex
772 | IA | 10864 | Archer Daniels Midland Cedar Rapids | 2015 | 1 | GEN4 | 4 | SOUTH | Conventional Steam Coal | 31 | 12743 | 10172 | [6 empty] | 368456 | 368456 |  |  | 368456 | 0 |  | 0 |  |  | 4.406 | 3.428 |  |  |  |  | 744 |  | (RI) Recirculate: Induced Draft |  | RI | Closed | Fresh | Ground | Municipal | SDD of Cedar Rapids \ Cedar River | OP | 11 | 1988 |  |  | OP | 10 | 1994 |  |  | OP | 8 | 2001 | Y | SUB | ST | N/A | Industrial CHP | 1 |  |  |  | Complex
772 | IA | 10864 | Archer Daniels Midland Cedar Rapids | 2015 | 2 | GEN4 | 4 | SOUTH | Conventional Steam Coal | 31 | 11210 | 8874 | [6 empty] | 313431 | 313431 |  |  | 313431 | 0 |  | 0 |  |  | 4.596 | 3.661 |  |  |  |  | 672 |  | (RI) Recirculate: Induced Draft |  | RI | Closed | Fresh | Ground | Municipal | SDD of Cedar Rapids \ Cedar River | OP | 11 | 1988 |  |  | OP | 10 | 1994 |  |  | OP | 8 | 2001 | Y | SUB | ST | N/A | Industrial CHP | 1 |  |  |  | Complex
772 | IA | 10864 | Archer Daniels Midland Cedar Rapids | 2015 | 3 | GEN4 | 4 | SOUTH | Conventional Steam Coal | 31 | 4215 | 3406 | [6 empty] | 332857 | 332857 |  |  | 332857 | 0 |  | 0 |  |  | 11.818 | 10.574 |  |  |  |  | 743 |  | (RI) Recirculate: Induced Draft |  | RI | Closed | Fresh | Ground | Municipal | SDD of Cedar Rapids \ Cedar River | OP | 11 | 1988 |  |  | OP | 10 | 1994 |  |  | OP | 8 | 2001 | Y | SUB | ST | N/A | Industrial CHP | 1 |  |  |  | Complex
772 | IA | 10864 | Archer Daniels Midland Cedar Rapids | 2015 | 4 | GEN4 | 4 | SOUTH | Conventional Steam Coal | 31 | 7767 | 5877 | [6 empty] | 342669 | 342669 |  |  | 342669 | 0 |  | 0 |  |  | 13.66 | 13.137 |  |  |  |  | 720 |  | (RI) Recirculate: Induced Draft |  | RI | Closed | Fresh | Ground | Municipal | SDD of Cedar Rapids \ Cedar River | OP | 11 | 1988 |  |  | OP | 10 | 1994 |  |  | OP | 8 | 2001 | Y | SUB | ST | N/A | Industrial CHP | 1 |  |  |  | Complex
772 | IA | 10864 | Archer Daniels Midland Cedar Rapids | 2015 | 5 | GEN4 | 4 | SOUTH | Conventional Steam Coal | 31 | 16251 | 13159 | [6 empty] | 325444 | 325444 |  |  | 325444 | 0 |  | 0 |  |  | 22.106 | 20.905 |  |  |  |  | 744 |  | (RI) Recirculate: Induced Draft |  | RI | Closed | Fresh | Ground | Municipal | SDD of Cedar Rapids \ Cedar River | OP | 11 | 1988 |  |  | OP | 10 | 1994 |  |  | OP | 8 | 2001 | Y | SUB | ST | N/A | Industrial CHP | 1 |  |  |  | Complex
772 | IA | 10864 | Archer Daniels Midland Cedar Rapids | 2015 | 6 | GEN4 | 4 | SOUTH | Conventional Steam Coal | 31 | 13045 | 10479 | [6 empty] | 204058 | 204058 |  |  | 204058 | 0 |  | 0 |  |  | 24.477 | 23.168 |  |  |  |  | 720 |  | (RI) Recirculate: Induced Draft |  | RI | Closed | Fresh | Ground | Municipal | SDD of Cedar Rapids \ Cedar River | OP | 11 | 1988 |  |  | OP | 10 | 1994 |  |  | OP | 8 | 2001 | Y | SUB | ST | N/A | Industrial CHP | 1 |  |  |  | Complex
772 | IA | 10864 | Archer Daniels Midland Cedar Rapids | 2015 | 7 | GEN4 | 4 | SOUTH | Conventional Steam Coal | 31 | 14427 | 11335 | [6 empty] | 348717 | 348717 |  |  | 348717 | 0 |  | 0 |  |  | 21.463 | 20.441 |  |  |  |  | 744 |  | (RI) Recirculate: Induced Draft |  | RI | Closed | Fresh | Ground | Municipal | SDD of Cedar Rapids \ Cedar River | OP | 11 | 1988 |  |  | OP | 10 | 1994 |  |  | OP | 8 | 2001 | Y | SUB | ST | N/A | Industrial CHP | 1 |  |  |  | Complex
772 | IA | 10864 | Archer Daniels Midland Cedar Rapids | 2015 | 8 | GEN4 | 4 | SOUTH | Conventional Steam Coal | 31 | 16182 | 13089 | [6 empty] | 348874 | 348874 |  |  | 348874 | 0 |  | 0 |  |  | 25.463 | 24.338 |  |  |  |  | 744 |  | (RI) Recirculate: Induced Draft |  | RI | Closed | Fresh | Ground | Municipal | SDD of Cedar Rapids \ Cedar River | OP | 11 | 1988 |  |  | OP | 10 | 1994 |  |  | OP | 8 | 2001 | Y | SUB | ST | N/A | Industrial CHP | 1 |  |  |  | Complex
772 | IA | 10864 | Archer Daniels Midland Cedar Rapids | 2015 | 9 | GEN4 | 4 | SOUTH | Conventional Steam Coal | 31 | 8703 | 6899 | [6 empty] | 353177 | 353177 |  |  | 353177 | 0 |  | 0 |  |  | 21.712 | 20.598 |  |  |  |  | 720 |  | (RI) Recirculate: Induced Draft |  | RI | Closed | Fresh | Ground | Municipal | SDD of Cedar Rapids \ Cedar River | OP | 11 | 1988 |  |  | OP | 10 | 1994 |  |  | OP | 8 | 2001 | Y | SUB | ST | N/A | Industrial CHP | 1 |  |  |  | Complex
772 | IA | 10864 | Archer Daniels Midland Cedar Rapids | 2015 | 10 | GEN4 | 4 | SOUTH | Conventional Steam Coal | 31 | 7593 | 6047 | [6 empty] | 322260 | 322260 |  |  | 322260 | 0 |  | 0 |  |  | 13.37 | 12.356 |  |  |  |  | 744 |  | (RI) Recirculate: Induced Draft |  | RI | Closed | Fresh | Ground | Municipal | SDD of Cedar Rapids \ Cedar River | OP | 11 | 1988 |  |  | OP | 10 | 1994 |  |  | OP | 8 | 2001 | Y | SUB | ST | N/A | Industrial CHP | 1 |  |  |  | Complex
772 | IA | 10864 | Archer Daniels Midland Cedar Rapids | 2015 | 11 | GEN4 | 4 | SOUTH | Conventional Steam Coal | 31 | 0 | 0 | [6 empty] | 339575 | 339575 |  |  | 339575 | 0 |  | 0 |  |  | 13.867 | 13.18 |  |  |  |  | 720 |  | (RI) Recirculate: Induced Draft |  | RI | Closed | Fresh | Ground | Municipal | SDD of Cedar Rapids \ Cedar River | OP | 11 | 1988 |  |  | OP | 10 | 1994 |  |  | OP | 8 | 2001 | Y | SUB | ST | N/A | Industrial CHP | 1 |  |  |  | Complex
772 | IA | 10864 | Archer Daniels Midland Cedar Rapids | 2015 | 12 | GEN4 | 4 | SOUTH | Conventional Steam Coal | 31 | 17006 | 12582 | [6 empty] | 345470 | 345470 |  |  | 345470 | 0 |  | 0 |  |  | 10.053 | 0.763 |  |  |  |  | 744 |  | (RI) Recirculate: Induced Draft |  | RI | Closed | Fresh | Ground | Municipal | SDD of Cedar Rapids \ Cedar River | OP | 11 | 1988 |  |  | OP | 10 | 1994 |  |  | OP | 8 | 2001 | Y | SUB | ST | N/A | Industrial CHP | 1 |  |  |  | Complex
772 | IA | 10864 | Archer Daniels Midland Cedar Rapids | 2015 | 1 | GEN5 | 4 | SOUTH | Conventional Steam Coal | 31 | 17720 | 14145 | [6 empty] | 368456 | 368456 |  |  | 368456 | 0 |  | 0 |  |  | 4.406 | 3.428 |  |  |  |  | 744 |  | (RI) Recirculate: Induced Draft |  | RI | Closed | Fresh | Ground | Municipal | SDD of Cedar Rapids \ Cedar River | OP | 2 | 1995 |  |  | OP | 10 | 1994 |  |  | OP | 8 | 2001 | Y | SUB | ST | N/A | Industrial CHP | 1 |  |  |  | Complex
772 | IA | 10864 | Archer Daniels Midland Cedar Rapids | 2015 | 2 | GEN5 | 4 | SOUTH | Conventional Steam Coal | 31 | 5570 | 4409 | [6 empty] | 313431 | 313431 |  |  | 313431 | 0 |  | 0 |  |  | 4.596 | 3.661 |  |  |  |  | 672 |  | (RI) Recirculate: Induced Draft |  | RI | Closed | Fresh | Ground | Municipal | SDD of Cedar Rapids \ Cedar River | OP | 2 | 1995 |  |  | OP | 10 | 1994 |  |  | OP | 8 | 2001 | Y | SUB | ST | N/A | Industrial CHP | 1 |  |  |  | Complex
772 | IA | 10864 | Archer Daniels Midland Cedar Rapids | 2015 | 3 | GEN5 | 4 | SOUTH | Conventional Steam Coal | 31 | 12799 | 10343 | [6 empty] | 332857 | 332857 |  |  | 332857 | 0 |  | 0 |  |  | 11.818 | 10.574 |  |  |  |  | 743 |  | (RI) Recirculate: Induced Draft |  | RI | Closed | Fresh | Ground | Municipal | SDD of Cedar Rapids \ Cedar River | OP | 2 | 1995 |  |  | OP | 10 | 1994 |  |  | OP | 8 | 2001 | Y | SUB | ST | N/A | Industrial CHP | 1 |  |  |  | Complex
772 | IA | 10864 | Archer Daniels Midland Cedar Rapids | 2015 | 4 | GEN5 | 4 | SOUTH | Conventional Steam Coal | 31 | 12968 | 9811 | [6 empty] | 342669 | 342669 |  |  | 342669 | 0 |  | 0 |  |  | 13.66 | 13.137 |  |  |  |  | 720 |  | (RI) Recirculate: Induced Draft |  | RI | Closed | Fresh | Ground | Municipal | SDD of Cedar Rapids \ Cedar River | OP | 2 | 1995 |  |  | OP | 10 | 1994 |  |  | OP | 8 | 2001 | Y | SUB | ST | N/A | Industrial CHP | 1 |  |  |  | Complex
772 | IA | 10864 | Archer Daniels Midland Cedar Rapids | 2015 | 5 | GEN5 | 4 | SOUTH | Conventional Steam Coal | 31 | 17989 | 14566 | [6 empty] | 325444 | 325444 |  |  | 325444 | 0 |  | 0 |  |  | 22.106 | 20.905 |  |  |  |  | 744 |  | (RI) Recirculate: Induced Draft |  | RI | Closed | Fresh | Ground | Municipal | SDD of Cedar Rapids \ Cedar River | OP | 2 | 1995 |  |  | OP | 10 | 1994 |  |  | OP | 8 | 2001 | Y | SUB | ST | N/A | Industrial CHP | 1 |  |  |  | Complex
772 | IA | 10864 | Archer Daniels Midland Cedar Rapids | 2015 | 6 | GEN5 | 4 | SOUTH | Conventional Steam Coal | 31 | 17960 | 14427 | [6 empty] | 204058 | 204058 |  |  | 204058 | 0 |  | 0 |  |  | 24.477 | 23.168 |  |  |  |  | 720 |  | (RI) Recirculate: Induced Draft |  | RI | Closed | Fresh | Ground | Municipal | SDD of Cedar Rapids \ Cedar River | OP | 2 | 1995 |  |  | OP | 10 | 1994 |  |  | OP | 8 | 2001 | Y | SUB | ST | N/A | Industrial CHP | 1 |  |  |  | Complex
772 | IA | 10864 | Archer Daniels Midland Cedar Rapids | 2015 | 7 | GEN5 | 4 | SOUTH | Conventional Steam Coal | 31 | 17676 | 13888 | [6 empty] | 348717 | 348717 |  |  | 348717 | 0 |  | 0 |  |  | 21.463 | 20.441 |  |  |  |  | 744 |  | (RI) Recirculate: Induced Draft |  | RI | Closed | Fresh | Ground | Municipal | SDD of Cedar Rapids \ Cedar River | OP | 2 | 1995 |  |  | OP | 10 | 1994 |  |  | OP | 8 | 2001 | Y | SUB | ST | N/A | Industrial CHP | 1 |  |  |  | Complex
772 | IA | 10864 | Archer Daniels Midland Cedar Rapids | 2015 | 8 | GEN5 | 4 | SOUTH | Conventional Steam Coal | 31 | 16543 | 13381 | [6 empty] | 348874 | 348874 |  |  | 348874 | 0 |  | 0 |  |  | 25.463 | 24.338 |  |  |  |  | 744 |  | (RI) Recirculate: Induced Draft |  | RI | Closed | Fresh | Ground | Municipal | SDD of Cedar Rapids \ Cedar River | OP | 2 | 1995 |  |  | OP | 10 | 1994 |  |  | OP | 8 | 2001 | Y | SUB | ST | N/A | Industrial CHP | 1 |  |  |  | Complex
772 | IA | 10864 | Archer Daniels Midland Cedar Rapids | 2015 | 9 | GEN5 | 4 | SOUTH | Conventional Steam Coal | 31 | 13024 | 10324 | [6 empty] | 353177 | 353177 |  |  | 353177 | 0 |  | 0 |  |  | 21.712 | 20.598 |  |  |  |  | 720 |  | (RI) Recirculate: Induced Draft |  | RI | Closed | Fresh | Ground | Municipal | SDD of Cedar Rapids \ Cedar River | OP | 2 | 1995 |  |  | OP | 10 | 1994 |  |  | OP | 8 | 2001 | Y | SUB | ST | N/A | Industrial CHP | 1 |  |  |  | Complex
772 | IA | 10864 | Archer Daniels Midland Cedar Rapids | 2015 | 10 | GEN5 | 4 | SOUTH | Conventional Steam Coal | 31 | 18209 | 14502 | [6 empty] | 322260 | 322260 |  |  | 322260 | 0 |  | 0 |  |  | 13.37 | 12.356 |  |  |  |  | 744 |  | (RI) Recirculate: Induced Draft |  | RI | Closed | Fresh | Ground | Municipal | SDD of Cedar Rapids \ Cedar River | OP | 2 | 1995 |  |  | OP | 10 | 1994 |  |  | OP | 8 | 2001 | Y | SUB | ST | N/A | Industrial CHP | 1 |  |  |  | Complex
772 | IA | 10864 | Archer Daniels Midland Cedar Rapids | 2015 | 11 | GEN5 | 4 | SOUTH | Conventional Steam Coal | 31 | 17601 | 13889 | [6 empty] | 339575 | 339575 |  |  | 339575 | 0 |  | 0 |  |  | 13.867 | 13.18 |  |  |  |  | 720 |  | (RI) Recirculate: Induced Draft |  | RI | Closed | Fresh | Ground | Municipal | SDD of Cedar Rapids \ Cedar River | OP | 2 | 1995 |  |  | OP | 10 | 1994 |  |  | OP | 8 | 2001 | Y | SUB | ST | N/A | Industrial CHP | 1 |  |  |  | Complex
772 | IA | 10864 | Archer Daniels Midland Cedar Rapids | 2015 | 12 | GEN5 | 4 | SOUTH | Conventional Steam Coal | 31 | 16283 | 12047 | [6 empty] | 345470 | 345470 |  |  | 345470 | 0 |  | 0 |  |  | 10.053 | 0.763 |  |  |  |  | 744 |  | (RI) Recirculate: Induced Draft |  | RI | Closed | Fresh | Ground | Municipal | SDD of Cedar Rapids \ Cedar River | OP | 2 | 1995 |  |  | OP | 10 | 1994 |  |  | OP | 8 | 2001 | Y | SUB | ST | N/A | Industrial CHP | 1 |  |  |  | Complex
772 | IA | 10864 | Archer Daniels Midland Cedar Rapids | 2015 | 1 | GEN6 | 4 | SOUTH | Conventional Steam Coal | 105 | 35321 | 28195 | [6 empty] | 368456 | 368456 |  |  | 368456 | 0 |  | 0 |  |  | 4.406 | 3.428 |  |  |  |  | 744 |  | (RI) Recirculate: Induced Draft |  | RI | Closed | Fresh | Ground | Municipal | SDD of Cedar Rapids \ Cedar River | OP | 11 | 2000 |  |  | OP | 10 | 1994 |  |  | OP | 8 | 2001 | Y | SUB | ST | N/A | Industrial CHP | 1 |  |  |  | Complex
772 | IA | 10864 | Archer Daniels Midland Cedar Rapids | 2015 | 2 | GEN6 | 4 | SOUTH | Conventional Steam Coal | 105 | 34877 | 27609 | [6 empty] | 313431 | 313431 |  |  | 313431 | 0 |  | 0 |  |  | 4.596 | 3.661 |  |  |  |  | 672 |  | (RI) Recirculate: Induced Draft |  | RI | Closed | Fresh | Ground | Municipal | SDD of Cedar Rapids \ Cedar River | OP | 11 | 2000 |  |  | OP | 10 | 1994 |  |  | OP | 8 | 2001 | Y | SUB | ST | N/A | Industrial CHP | 1 |  |  |  | Complex
772 | IA | 10864 | Archer Daniels Midland Cedar Rapids | 2015 | 3 | GEN6 | 4 | SOUTH | Conventional Steam Coal | 105 | 46785 | 37808 | [6 empty] | 332857 | 332857 |  |  | 332857 | 0 |  | 0 |  |  | 11.818 | 10.574 |  |  |  |  | 743 |  | (RI) Recirculate: Induced Draft |  | RI | Closed | Fresh | Ground | Municipal | SDD of Cedar Rapids \ Cedar River | OP | 11 | 2000 |  |  | OP | 10 | 1994 |  |  | OP | 8 | 2001 | Y | SUB | ST | N/A | Industrial CHP | 1 |  |  |  | Complex
772 | IA | 10864 | Archer Daniels Midland Cedar Rapids | 2015 | 4 | GEN6 | 4 | SOUTH | Conventional Steam Coal | 105 | 36129 | 27337 | [6 empty] | 342669 | 342669 |  |  | 342669 | 0 |  | 0 |  |  | 13.66 | 13.137 |  |  |  |  | 720 |  | (RI) Recirculate: Induced Draft |  | RI | Closed | Fresh | Ground | Municipal | SDD of Cedar Rapids \ Cedar River | OP | 11 | 2000 |  |  | OP | 10 | 1994 |  |  | OP | 8 | 2001 | Y | SUB | ST | N/A | Industrial CHP | 1 |  |  |  | Complex
772 | IA | 10864 | Archer Daniels Midland Cedar Rapids | 2015 | 5 | GEN6 | 4 | SOUTH | Conventional Steam Coal | 105 | 48688 | 39424 | [6 empty] | 325444 | 325444 |  |  | 325444 | 0 |  | 0 |  |  | 22.106 | 20.905 |  |  |  |  | 744 |  | (RI) Recirculate: Induced Draft |  | RI | Closed | Fresh | Ground | Municipal | SDD of Cedar Rapids \ Cedar River | OP | 11 | 2000 |  |  | OP | 10 | 1994 |  |  | OP | 8 | 2001 | Y | SUB | ST | N/A | Industrial CHP | 1 |  |  |  | Complex
772 | IA | 10864 | Archer Daniels Midland Cedar Rapids | 2015 | 6 | GEN6 | 4 | SOUTH | Conventional Steam Coal | 105 | 47119 | 37849 | [6 empty] | 204058 | 204058 |  |  | 204058 | 0 |  | 0 |  |  | 24.477 | 23.168 |  |  |  |  | 720 |  | (RI) Recirculate: Induced Draft |  | RI | Closed | Fresh | Ground | Municipal | SDD of Cedar Rapids \ Cedar River | OP | 11 | 2000 |  |  | OP | 10 | 1994 |  |  | OP | 8 | 2001 | Y | SUB | ST | N/A | Industrial CHP | 1 |  |  |  | Complex
772 | IA | 10864 | Archer Daniels Midland Cedar Rapids | 2015 | 7 | GEN6 | 4 | SOUTH | Conventional Steam Coal | 105 | 49684 | 39037 | [6 empty] | 348717 | 348717 |  |  | 348717 | 0 |  | 0 |  |  | 21.463 | 20.441 |  |  |  |  | 744 |  | (RI) Recirculate: Induced Draft |  | RI | Closed | Fresh | Ground | Municipal | SDD of Cedar Rapids \ Cedar River | OP | 11 | 2000 |  |  | OP | 10 | 1994 |  |  | OP | 8 | 2001 | Y | SUB | ST | N/A | Industrial CHP | 1 |  |  |  | Complex
772 | IA | 10864 | Archer Daniels Midland Cedar Rapids | 2015 | 8 | GEN6 | 4 | SOUTH | Conventional Steam Coal | 105 | 54193 | 43834 | [6 empty] | 348874 | 348874 |  |  | 348874 | 0 |  | 0 |  |  | 25.463 | 24.338 |  |  |  |  | 744 |  | (RI) Recirculate: Induced Draft |  | RI | Closed | Fresh | Ground | Municipal | SDD of Cedar Rapids \ Cedar River | OP | 11 | 2000 |  |  | OP | 10 | 1994 |  |  | OP | 8 | 2001 | Y | SUB | ST | N/A | Industrial CHP | 1 |  |  |  | Complex
772 | IA | 10864 | Archer Daniels Midland Cedar Rapids | 2015 | 9 | GEN6 | 4 | SOUTH | Conventional Steam Coal | 105 | 49333 | 39106 | [6 empty] | 353177 | 353177 |  |  | 353177 | 0 |  | 0 |  |  | 21.712 | 20.598 |  |  |  |  | 720 |  | (RI) Recirculate: Induced Draft |  | RI | Closed | Fresh | Ground | Municipal | SDD of Cedar Rapids \ Cedar River | OP | 11 | 2000 |  |  | OP | 10 | 1994 |  |  | OP | 8 | 2001 | Y | SUB | ST | N/A | Industrial CHP | 1 |  |  |  | Complex
772 | IA | 10864 | Archer Daniels Midland Cedar Rapids | 2015 | 10 | GEN6 | 4 | SOUTH | Conventional Steam Coal | 105 | 35064 | 27925 | [6 empty] | 322260 | 322260 |  |  | 322260 | 0 |  | 0 |  |  | 13.37 | 12.356 |  |  |  |  | 744 |  | (RI) Recirculate: Induced Draft |  | RI | Closed | Fresh | Ground | Municipal | SDD of Cedar Rapids \ Cedar River | OP | 11 | 2000 |  |  | OP | 10 | 1994 |  |  | OP | 8 | 2001 | Y | SUB | ST | N/A | Industrial CHP | 1 |  |  |  | Complex
772 | IA | 10864 | Archer Daniels Midland Cedar Rapids | 2015 | 11 | GEN6 | 4 | SOUTH | Conventional Steam Coal | 105 | 42339 | 33410 | [6 empty] | 339575 | 339575 |  |  | 339575 | 0 |  | 0 |  |  | 13.867 | 13.18 |  |  |  |  | 720 |  | (RI) Recirculate: Induced Draft |  | RI | Closed | Fresh | Ground | Municipal | SDD of Cedar Rapids \ Cedar River | OP | 11 | 2000 |  |  | OP | 10 | 1994 |  |  | OP | 8 | 2001 | Y | SUB | ST | N/A | Industrial CHP | 1 |  |  |  | Complex
772 | IA | 10864 | Archer Daniels Midland Cedar Rapids | 2015 | 12 | GEN6 | 4 | SOUTH | Conventional Steam Coal | 105 | 33647 | 24894 | [6 empty] | 345470 | 345470 |  |  | 345470 | 0 |  | 0 |  |  | 10.053 | 0.763 |  |  |  |  | 744 |  | (RI) Recirculate: Induced Draft |  | RI | Closed | Fresh | Ground | Municipal | SDD of Cedar Rapids \ Cedar River | OP | 11 | 2000 |  |  | OP | 10 | 1994 |  |  | OP | 8 | 2001 | Y | SUB | ST | N/A | Industrial CHP | 1 |  |  |  | Complex
772 | IA | 10864 | Archer Daniels Midland Cedar Rapids | 2015 | 1 | GEN1 | 5 | SOUTH | Conventional Steam Coal | 31 | 10341 | 8255 | [6 empty] | 971049 | 971049 |  |  | 883849 | 0 |  | 87200 |  |  | 4.406 | 3.428 |  |  |  |  | 744 |  | (RI) Recirculate: Induced Draft |  | RI | Closed | Fresh | Ground | Municipal | SDD of Cedar Rapids \ Cedar River | OP | 11 | 1988 |  |  | OP | 8 | 2001 |  |  | OP | 8 | 2001 | Y | SUB | ST | N/A | Industrial CHP | 1 |  |  |  | Complex
772 | IA | 10864 | Archer Daniels Midland Cedar Rapids | 2015 | 2 | GEN1 | 5 | SOUTH | Conventional Steam Coal | 31 | 9340 | 7394 | [6 empty] | 804977 | 804977 |  |  | 804977 | 0 |  | 0 |  |  | 4.596 | 3.661 |  |  |  |  | 672 |  | (RI) Recirculate: Induced Draft |  | RI | Closed | Fresh | Ground | Municipal | SDD of Cedar Rapids \ Cedar River | OP | 11 | 1988 |  |  | OP | 8 | 2001 |  |  | OP | 8 | 2001 | Y | SUB | ST | N/A | Industrial CHP | 1 |  |  |  | Complex
772 | IA | 10864 | Archer Daniels Midland Cedar Rapids | 2015 | 3 | GEN1 | 5 | SOUTH | Conventional Steam Coal | 31 | 11013 | 8900 | [6 empty] | 918984 | 918984 |  |  | 862216 | 0 |  | 56768 |  |  | 11.818 | 10.574 |  |  |  |  | 743 |  | (RI) Recirculate: Induced Draft |  | RI | Closed | Fresh | Ground | Municipal | SDD of Cedar Rapids \ Cedar River | OP | 11 | 1988 |  |  | OP | 8 | 2001 |  |  | OP | 8 | 2001 | Y | SUB | ST | N/A | Industrial CHP | 1 |  |  |  | Complex
772 | IA | 10864 | Archer Daniels Midland Cedar Rapids | 2015 | 4 | GEN1 | 5 | SOUTH | Conventional Steam Coal | 31 | 3406 | 2577 | [6 empty] | 278048 | 278048 |  |  | 275548 | 2500 |  | 0 |  |  | 13.66 | 13.137 |  |  |  |  | 720 |  | (RI) Recirculate: Induced Draft |  | RI | Closed | Fresh | Ground | Municipal | SDD of Cedar Rapids \ Cedar River | OP | 11 | 1988 |  |  | OP | 8 | 2001 |  |  | OP | 8 | 2001 | Y | SUB | ST | N/A | Industrial CHP | 1 |  |  |  | Complex
772 | IA | 10864 | Archer Daniels Midland Cedar Rapids | 2015 | 5 | GEN1 | 5 | SOUTH | Conventional Steam Coal | 31 | 13348 | 10808 | [6 empty] | 915389 | 915389 |  |  | 915389 | 0 |  | 0 |  |  | 22.106 | 20.905 |  |  |  |  | 744 |  | (RI) Recirculate: Induced Draft |  | RI | Closed | Fresh | Ground | Municipal | SDD of Cedar Rapids \ Cedar River | OP | 11 | 1988 |  |  | OP | 8 | 2001 |  |  | OP | 8 | 2001 | Y | SUB | ST | N/A | Industrial CHP | 1 |  |  |  | Complex
772 | IA | 10864 | Archer Daniels Midland Cedar Rapids | 2015 | 6 | GEN1 | 5 | SOUTH | Conventional Steam Coal | 31 | 10826 | 8696 | [6 empty] | 889464 | 889464 |  |  | 889464 | 0 |  | 0 |  |  | 24.477 | 23.168 |  |  |  |  | 720 |  | (RI) Recirculate: Induced Draft |  | RI | Closed | Fresh | Ground | Municipal | SDD of Cedar Rapids \ Cedar River | OP | 11 | 1988 |  |  | OP | 8 | 2001 |  |  | OP | 8 | 2001 | Y | SUB | ST | N/A | Industrial CHP | 1 |  |  |  | Complex
772 | IA | 10864 | Archer Daniels Midland Cedar Rapids | 2015 | 7 | GEN1 | 5 | SOUTH | Conventional Steam Coal | 31 | 1216 | 955 | [6 empty] | 887971 | 887971 |  |  | 887971 | 0 |  | 0 |  |  | 21.463 | 20.441 |  |  |  |  | 744 |  | (RI) Recirculate: Induced Draft |  | RI | Closed | Fresh | Ground | Municipal | SDD of Cedar Rapids \ Cedar River | OP | 11 | 1988 |  |  | OP | 8 | 2001 |  |  | OP | 8 | 2001 | Y | SUB | ST | N/A | Industrial CHP | 1 |  |  |  | Complex
772 | IA | 10864 | Archer Daniels Midland Cedar Rapids | 2015 | 8 | GEN1 | 5 | SOUTH | Conventional Steam Coal | 31 | 14967 | 12106 | [6 empty] | 950717 | 950717 |  |  | 950717 | 0 |  | 0 |  |  | 25.463 | 24.338 |  |  |  |  | 744 |  | (RI) Recirculate: Induced Draft |  | RI | Closed | Fresh | Ground | Municipal | SDD of Cedar Rapids \ Cedar River | OP | 11 | 1988 |  |  | OP | 8 | 2001 |  |  | OP | 8 | 2001 | Y | SUB | ST | N/A | Industrial CHP | 1 |  |  |  | Complex
772 | IA | 10864 | Archer Daniels Midland Cedar Rapids | 2015 | 9 | GEN1 | 5 | SOUTH | Conventional Steam Coal | 31 | 6652 | 5273 | [6 empty] | 879303 | 879303 |  |  | 879303 | 0 |  | 0 |  |  | 21.712 | 20.598 |  |  |  |  | 720 |  | (RI) Recirculate: Induced Draft |  | RI | Closed | Fresh | Ground | Municipal | SDD of Cedar Rapids \ Cedar River | OP | 11 | 1988 |  |  | OP | 8 | 2001 |  |  | OP | 8 | 2001 | Y | SUB | ST | N/A | Industrial CHP | 1 |  |  |  | Complex
772 | IA | 10864 | Archer Daniels Midland Cedar Rapids | 2015 | 10 | GEN1 | 5 | SOUTH | Conventional Steam Coal | 31 | 9507 | 7572 | [6 empty] | 781390 | 781390 |  |  | 781390 | 0 |  | 0 |  |  | 13.37 | 12.356 |  |  |  |  | 744 |  | (RI) Recirculate: Induced Draft |  | RI | Closed | Fresh | Ground | Municipal | SDD of Cedar Rapids \ Cedar River | OP | 11 | 1988 |  |  | OP | 8 | 2001 |  |  | OP | 8 | 2001 | Y | SUB | ST | N/A | Industrial CHP | 1 |  |  |  | Complex
772 | IA | 10864 | Archer Daniels Midland Cedar Rapids | 2015 | 11 | GEN1 | 5 | SOUTH | Conventional Steam Coal | 31 | 9175 | 7240 | [6 empty] | 887875 | 887875 |  |  | 887875 | 0 |  | 0 |  |  | 13.867 | 13.18 |  |  |  |  | 720 |  | (RI) Recirculate: Induced Draft |  | RI | Closed | Fresh | Ground | Municipal | SDD of Cedar Rapids \ Cedar River | OP | 11 | 1988 |  |  | OP | 8 | 2001 |  |  | OP | 8 | 2001 | Y | SUB | ST | N/A | Industrial CHP | 1 |  |  |  | Complex
772 | IA | 10864 | Archer Daniels Midland Cedar Rapids | 2015 | 12 | GEN1 | 5 | SOUTH | Conventional Steam Coal | 31 | 2422 | 1792 | [6 empty] | 536687 | 536687 |  |  | 536687 | 0 |  | 0 |  |  | 10.053 | 0.763 |  |  |  |  | 744 |  | (RI) Recirculate: Induced Draft |  | RI | Closed | Fresh | Ground | Municipal | SDD of Cedar Rapids \ Cedar River | OP | 11 | 1988 |  |  | OP | 8 | 2001 |  |  | OP | 8 | 2001 | Y | SUB | ST | N/A | Industrial CHP | 1 |  |  |  | Complex
772 | IA | 10864 | Archer Daniels Midland Cedar Rapids | 2015 | 1 | GEN2 | 5 | SOUTH | Conventional Steam Coal | 31 | 0 | 0 | [6 empty] | 971049 | 971049 |  |  | 883849 | 0 |  | 87200 |  |  | 4.406 | 3.428 |  |  |  |  | 744 |  | (RI) Recirculate: Induced Draft |  | RI | Closed | Fresh | Ground | Municipal | SDD of Cedar Rapids \ Cedar River | OP | 11 | 1988 |  |  | OP | 8 | 2001 |  |  | OP | 8 | 2001 | Y | SUB | ST | N/A | Industrial CHP | 1 |  |  |  | Complex
772 | IA | 10864 | Archer Daniels Midland Cedar Rapids | 2015 | 2 | GEN2 | 5 | SOUTH | Conventional Steam Coal | 31 | 10766 | 8522 | [6 empty] | 804977 | 804977 |  |  | 804977 | 0 |  | 0 |  |  | 4.596 | 3.661 |  |  |  |  | 672 |  | (RI) Recirculate: Induced Draft |  | RI | Closed | Fresh | Ground | Municipal | SDD of Cedar Rapids \ Cedar River | OP | 11 | 1988 |  |  | OP | 8 | 2001 |  |  | OP | 8 | 2001 | Y | SUB | ST | N/A | Industrial CHP | 1 |  |  |  | Complex
772 | IA | 10864 | Archer Daniels Midland Cedar Rapids | 2015 | 3 | GEN2 | 5 | SOUTH | Conventional Steam Coal | 31 | 17642 | 14257 | [6 empty] | 918984 | 918984 |  |  | 862216 | 0 |  | 56768 |  |  | 11.818 | 10.574 |  |  |  |  | 743 |  | (RI) Recirculate: Induced Draft |  | RI | Closed | Fresh | Ground | Municipal | SDD of Cedar Rapids \ Cedar River | OP | 11 | 1988 |  |  | OP | 8 | 2001 |  |  | OP | 8 | 2001 | Y | SUB | ST | N/A | Industrial CHP | 1 |  |  |  | Complex
772 | IA | 10864 | Archer Daniels Midland Cedar Rapids | 2015 | 4 | GEN2 | 5 | SOUTH | Conventional Steam Coal | 31 | 10238 | 7747 | [6 empty] | 278048 | 278048 |  |  | 275548 | 2500 |  | 0 |  |  | 13.66 | 13.137 |  |  |  |  | 720 |  | (RI) Recirculate: Induced Draft |  | RI | Closed | Fresh | Ground | Municipal | SDD of Cedar Rapids \ Cedar River | OP | 11 | 1988 |  |  | OP | 8 | 2001 |  |  | OP | 8 | 2001 | Y | SUB | ST | N/A | Industrial CHP | 1 |  |  |  | Complex
772 | IA | 10864 | Archer Daniels Midland Cedar Rapids | 2015 | 5 | GEN2 | 5 | SOUTH | Conventional Steam Coal | 31 | 12142 | 9832 | [6 empty] | 915389 | 915389 |  |  | 915389 | 0 |  | 0 |  |  | 22.106 | 20.905 |  |  |  |  | 744 |  | (RI) Recirculate: Induced Draft |  | RI | Closed | Fresh | Ground | Municipal | SDD of Cedar Rapids \ Cedar River | OP | 11 | 1988 |  |  | OP | 8 | 2001 |  |  | OP | 8 | 2001 | Y | SUB | ST | N/A | Industrial CHP | 1 |  |  |  | Complex
772 | IA | 10864 | Archer Daniels Midland Cedar Rapids | 2015 | 6 | GEN2 | 5 | SOUTH | Conventional Steam Coal | 31 | 8765 | 7041 | [6 empty] | 889464 | 889464 |  |  | 889464 | 0 |  | 0 |  |  | 24.477 | 23.168 |  |  |  |  | 720 |  | (RI) Recirculate: Induced Draft |  | RI | Closed | Fresh | Ground | Municipal | SDD of Cedar Rapids \ Cedar River | OP | 11 | 1988 |  |  | OP | 8 | 2001 |  |  | OP | 8 | 2001 | Y | SUB | ST | N/A | Industrial CHP | 1 |  |  |  | Complex
772 | IA | 10864 | Archer Daniels Midland Cedar Rapids | 2015 | 7 | GEN2 | 5 | SOUTH | Conventional Steam Coal | 31 | 14552 | 11434 | [6 empty] | 887971 | 887971 |  |  | 887971 | 0 |  | 0 |  |  | 21.463 | 20.441 |  |  |  |  | 744 |  | (RI) Recirculate: Induced Draft |  | RI | Closed | Fresh | Ground | Municipal | SDD of Cedar Rapids \ Cedar River | OP | 11 | 1988 |  |  | OP | 8 | 2001 |  |  | OP | 8 | 2001 | Y | SUB | ST | N/A | Industrial CHP | 1 |  |  |  | Complex
772 | IA | 10864 | Archer Daniels Midland Cedar Rapids | 2015 | 8 | GEN2 | 5 | SOUTH | Conventional Steam Coal | 31 | 1465 | 1185 | [6 empty] | 950717 | 950717 |  |  | 950717 | 0 |  | 0 |  |  | 25.463 | 24.338 |  |  |  |  | 744 |  | (RI) Recirculate: Induced Draft |  | RI | Closed | Fresh | Ground | Municipal | SDD of Cedar Rapids \ Cedar River | OP | 11 | 1988 |  |  | OP | 8 | 2001 |  |  | OP | 8 | 2001 | Y | SUB | ST | N/A | Industrial CHP | 1 |  |  |  | Complex
772 | IA | 10864 | Archer Daniels Midland Cedar Rapids | 2015 | 9 | GEN2 | 5 | SOUTH | Conventional Steam Coal | 31 | 9915 | 7860 | [6 empty] | 879303 | 879303 |  |  | 879303 | 0 |  | 0 |  |  | 21.712 | 20.598 |  |  |  |  | 720 |  | (RI) Recirculate: Induced Draft |  | RI | Closed | Fresh | Ground | Municipal | SDD of Cedar Rapids \ Cedar River | OP | 11 | 1988 |  |  | OP | 8 | 2001 |  |  | OP | 8 | 2001 | Y | SUB | ST | N/A | Industrial CHP | 1 |  |  |  | Complex
772 | IA | 10864 | Archer Daniels Midland Cedar Rapids | 2015 | 10 | GEN2 | 5 | SOUTH | Conventional Steam Coal | 31 | 17713 | 14107 | [6 empty] | 781390 | 781390 |  |  | 781390 | 0 |  | 0 |  |  | 13.37 | 12.356 |  |  |  |  | 744 |  | (RI) Recirculate: Induced Draft |  | RI | Closed | Fresh | Ground | Municipal | SDD of Cedar Rapids \ Cedar River | OP | 11 | 1988 |  |  | OP | 8 | 2001 |  |  | OP | 8 | 2001 | Y | SUB | ST | N/A | Industrial CHP | 1 |  |  |  | Complex
772 | IA | 10864 | Archer Daniels Midland Cedar Rapids | 2015 | 11 | GEN2 | 5 | SOUTH | Conventional Steam Coal | 31 | 16490 | 13012 | [6 empty] | 887875 | 887875 |  |  | 887875 | 0 |  | 0 |  |  | 13.867 | 13.18 |  |  |  |  | 720 |  | (RI) Recirculate: Induced Draft |  | RI | Closed | Fresh | Ground | Municipal | SDD of Cedar Rapids \ Cedar River | OP | 11 | 1988 |  |  | OP | 8 | 2001 |  |  | OP | 8 | 2001 | Y | SUB | ST | N/A | Industrial CHP | 1 |  |  |  | Complex
772 | IA | 10864 | Archer Daniels Midland Cedar Rapids | 2015 | 12 | GEN2 | 5 | SOUTH | Conventional Steam Coal | 31 | 714 | 528 | [6 empty] | 536687 | 536687 |  |  | 536687 | 0 |  | 0 |  |  | 10.053 | 0.763 |  |  |  |  | 744 |  | (RI) Recirculate: Induced Draft |  | RI | Closed | Fresh | Ground | Municipal | SDD of Cedar Rapids \ Cedar River | OP | 11 | 1988 |  |  | OP | 8 | 2001 |  |  | OP | 8 | 2001 | Y | SUB | ST | N/A | Industrial CHP | 1 |  |  |  | Complex
772 | IA | 10864 | Archer Daniels Midland Cedar Rapids | 2015 | 1 | GEN3 | 5 | SOUTH | Conventional Steam Coal | 31 | 19586 | 15634 | [6 empty] | 971049 | 971049 |  |  | 883849 | 0 |  | 87200 |  |  | 4.406 | 3.428 |  |  |  |  | 744 |  | (RI) Recirculate: Induced Draft |  | RI | Closed | Fresh | Ground | Municipal | SDD of Cedar Rapids \ Cedar River | OP | 11 | 1988 |  |  | OP | 8 | 2001 |  |  | OP | 8 | 2001 | Y | SUB | ST | N/A | Industrial CHP | 1 |  |  |  | Complex
772 | IA | 10864 | Archer Daniels Midland Cedar Rapids | 2015 | 2 | GEN3 | 5 | SOUTH | Conventional Steam Coal | 31 | 16778 | 13281 | [6 empty] | 804977 | 804977 |  |  | 804977 | 0 |  | 0 |  |  | 4.596 | 3.661 |  |  |  |  | 672 |  | (RI) Recirculate: Induced Draft |  | RI | Closed | Fresh | Ground | Municipal | SDD of Cedar Rapids \ Cedar River | OP | 11 | 1988 |  |  | OP | 8 | 2001 |  |  | OP | 8 | 2001 | Y | SUB | ST | N/A | Industrial CHP | 1 |  |  |  | Complex
772 | IA | 10864 | Archer Daniels Midland Cedar Rapids | 2015 | 3 | GEN3 | 5 | SOUTH | Conventional Steam Coal | 31 | 16379 | 13236 | [6 empty] | 918984 | 918984 |  |  | 862216 | 0 |  | 56768 |  |  | 11.818 | 10.574 |  |  |  |  | 743 |  | (RI) Recirculate: Induced Draft |  | RI | Closed | Fresh | Ground | Municipal | SDD of Cedar Rapids \ Cedar River | OP | 11 | 1988 |  |  | OP | 8 | 2001 |  |  | OP | 8 | 2001 | Y | SUB | ST | N/A | Industrial CHP | 1 |  |  |  | Complex
772 | IA | 10864 | Archer Daniels Midland Cedar Rapids | 2015 | 4 | GEN3 | 5 | SOUTH | Conventional Steam Coal | 31 | 3066 | 2320 | [6 empty] | 278048 | 278048 |  |  | 275548 | 2500 |  | 0 |  |  | 13.66 | 13.137 |  |  |  |  | 720 |  | (RI) Recirculate: Induced Draft |  | RI | Closed | Fresh | Ground | Municipal | SDD of Cedar Rapids \ Cedar River | OP | 11 | 1988 |  |  | OP | 8 | 2001 |  |  | OP | 8 | 2001 | Y | SUB | ST | N/A | Industrial CHP | 1 |  |  |  | Complex
772 | IA | 10864 | Archer Daniels Midland Cedar Rapids | 2015 | 5 | GEN3 | 5 | SOUTH | Conventional Steam Coal | 31 | 1330 | 1077 | [6 empty] | 915389 | 915389 |  |  | 915389 | 0 |  | 0 |  |  | 22.106 | 20.905 |  |  |  |  | 744 |  | (RI) Recirculate: Induced Draft |  | RI | Closed | Fresh | Ground | Municipal | SDD of Cedar Rapids \ Cedar River | OP | 11 | 1988 |  |  | OP | 8 | 2001 |  |  | OP | 8 | 2001 | Y | SUB | ST | N/A | Industrial CHP | 1 |  |  |  | Complex
772 | IA | 10864 | Archer Daniels Midland Cedar Rapids | 2015 | 6 | GEN3 | 5 | SOUTH | Conventional Steam Coal | 31 | 8658 | 6955 | [6 empty] | 889464 | 889464 |  |  | 889464 | 0 |  | 0 |  |  | 24.477 | 23.168 |  |  |  |  | 720 |  | (RI) Recirculate: Induced Draft |  | RI | Closed | Fresh | Ground | Municipal | SDD of Cedar Rapids \ Cedar River | OP | 11 | 1988 |  |  | OP | 8 | 2001 |  |  | OP | 8 | 2001 | Y | SUB | ST | N/A | Industrial CHP | 1 |  |  |  | Complex
772 | IA | 10864 | Archer Daniels Midland Cedar Rapids | 2015 | 7 | GEN3 | 5 | SOUTH | Conventional Steam Coal | 31 | 4410 | 3465 | [6 empty] | 887971 | 887971 |  |  | 887971 | 0 |  | 0 |  |  | 21.463 | 20.441 |  |  |  |  | 744 |  | (RI) Recirculate: Induced Draft |  | RI | Closed | Fresh | Ground | Municipal | SDD of Cedar Rapids \ Cedar River | OP | 11 | 1988 |  |  | OP | 8 | 2001 |  |  | OP | 8 | 2001 | Y | SUB | ST | N/A | Industrial CHP | 1 |  |  |  | Complex
772 | IA | 10864 | Archer Daniels Midland Cedar Rapids | 2015 | 8 | GEN3 | 5 | SOUTH | Conventional Steam Coal | 31 | 14618 | 11824 | [6 empty] | 950717 | 950717 |  |  | 950717 | 0 |  | 0 |  |  | 25.463 | 24.338 |  |  |  |  | 744 |  | (RI) Recirculate: Induced Draft |  | RI | Closed | Fresh | Ground | Municipal | SDD of Cedar Rapids \ Cedar River | OP | 11 | 1988 |  |  | OP | 8 | 2001 |  |  | OP | 8 | 2001 | Y | SUB | ST | N/A | Industrial CHP | 1 |  |  |  | Complex
772 | IA | 10864 | Archer Daniels Midland Cedar Rapids | 2015 | 9 | GEN3 | 5 | SOUTH | Conventional Steam Coal | 31 | 12780 | 10131 | [6 empty] | 879303 | 879303 |  |  | 879303 | 0 |  | 0 |  |  | 21.712 | 20.598 |  |  |  |  | 720 |  | (RI) Recirculate: Induced Draft |  | RI | Closed | Fresh | Ground | Municipal | SDD of Cedar Rapids \ Cedar River | OP | 11 | 1988 |  |  | OP | 8 | 2001 |  |  | OP | 8 | 2001 | Y | SUB | ST | N/A | Industrial CHP | 1 |  |  |  | Complex
772 | IA | 10864 | Archer Daniels Midland Cedar Rapids | 2015 | 10 | GEN3 | 5 | SOUTH | Conventional Steam Coal | 31 | 12255 | 9760 | [6 empty] | 781390 | 781390 |  |  | 781390 | 0 |  | 0 |  |  | 13.37 | 12.356 |  |  |  |  | 744 |  | (RI) Recirculate: Induced Draft |  | RI | Closed | Fresh | Ground | Municipal | SDD of Cedar Rapids \ Cedar River | OP | 11 | 1988 |  |  | OP | 8 | 2001 |  |  | OP | 8 | 2001 | Y | SUB | ST | N/A | Industrial CHP | 1 |  |  |  | Complex
772 | IA | 10864 | Archer Daniels Midland Cedar Rapids | 2015 | 11 | GEN3 | 5 | SOUTH | Conventional Steam Coal | 31 | 12707 | 10027 | [6 empty] | 887875 | 887875 |  |  | 887875 | 0 |  | 0 |  |  | 13.867 | 13.18 |  |  |  |  | 720 |  | (RI) Recirculate: Induced Draft |  | RI | Closed | Fresh | Ground | Municipal | SDD of Cedar Rapids \ Cedar River | OP | 11 | 1988 |  |  | OP | 8 | 2001 |  |  | OP | 8 | 2001 | Y | SUB | ST | N/A | Industrial CHP | 1 |  |  |  | Complex
772 | IA | 10864 | Archer Daniels Midland Cedar Rapids | 2015 | 12 | GEN3 | 5 | SOUTH | Conventional Steam Coal | 31 | 11628 | 8603 | [6 empty] | 536687 | 536687 |  |  | 536687 | 0 |  | 0 |  |  | 10.053 | 0.763 |  |  |  |  | 744 |  | (RI) Recirculate: Induced Draft |  | RI | Closed | Fresh | Ground | Municipal | SDD of Cedar Rapids \ Cedar River | OP | 11 | 1988 |  |  | OP | 8 | 2001 |  |  | OP | 8 | 2001 | Y | SUB | ST | N/A | Industrial CHP | 1 |  |  |  | Complex
772 | IA | 10864 | Archer Daniels Midland Cedar Rapids | 2015 | 1 | GEN4 | 5 | SOUTH | Conventional Steam Coal | 31 | 12743 | 10172 | [6 empty] | 971049 | 971049 |  |  | 883849 | 0 |  | 87200 |  |  | 4.406 | 3.428 |  |  |  |  | 744 |  | (RI) Recirculate: Induced Draft |  | RI | Closed | Fresh | Ground | Municipal | SDD of Cedar Rapids \ Cedar River | OP | 11 | 1988 |  |  | OP | 8 | 2001 |  |  | OP | 8 | 2001 | Y | SUB | ST | N/A | Industrial CHP | 1 |  |  |  | Complex
772 | IA | 10864 | Archer Daniels Midland Cedar Rapids | 2015 | 2 | GEN4 | 5 | SOUTH | Conventional Steam Coal | 31 | 11210 | 8874 | [6 empty] | 804977 | 804977 |  |  | 804977 | 0 |  | 0 |  |  | 4.596 | 3.661 |  |  |  |  | 672 |  | (RI) Recirculate: Induced Draft |  | RI | Closed | Fresh | Ground | Municipal | SDD of Cedar Rapids \ Cedar River | OP | 11 | 1988 |  |  | OP | 8 | 2001 |  |  | OP | 8 | 2001 | Y | SUB | ST | N/A | Industrial CHP | 1 |  |  |  | Complex
772 | IA | 10864 | Archer Daniels Midland Cedar Rapids | 2015 | 3 | GEN4 | 5 | SOUTH | Conventional Steam Coal | 31 | 4215 | 3406 | [6 empty] | 918984 | 918984 |  |  | 862216 | 0 |  | 56768 |  |  | 11.818 | 10.574 |  |  |  |  | 743 |  | (RI) Recirculate: Induced Draft |  | RI | Closed | Fresh | Ground | Municipal | SDD of Cedar Rapids \ Cedar River | OP | 11 | 1988 |  |  | OP | 8 | 2001 |  |  | OP | 8 | 2001 | Y | SUB | ST | N/A | Industrial CHP | 1 |  |  |  | Complex
772 | IA | 10864 | Archer Daniels Midland Cedar Rapids | 2015 | 4 | GEN4 | 5 | SOUTH | Conventional Steam Coal | 31 | 7767 | 5877 | [6 empty] | 278048 | 278048 |  |  | 275548 | 2500 |  | 0 |  |  | 13.66 | 13.137 |  |  |  |  | 720 |  | (RI) Recirculate: Induced Draft |  | RI | Closed | Fresh | Ground | Municipal | SDD of Cedar Rapids \ Cedar River | OP | 11 | 1988 |  |  | OP | 8 | 2001 |  |  | OP | 8 | 2001 | Y | SUB | ST | N/A | Industrial CHP | 1 |  |  |  | Complex
772 | IA | 10864 | Archer Daniels Midland Cedar Rapids | 2015 | 5 | GEN4 | 5 | SOUTH | Conventional Steam Coal | 31 | 16251 | 13159 | [6 empty] | 915389 | 915389 |  |  | 915389 | 0 |  | 0 |  |  | 22.106 | 20.905 |  |  |  |  | 744 |  | (RI) Recirculate: Induced Draft |  | RI | Closed | Fresh | Ground | Municipal | SDD of Cedar Rapids \ Cedar River | OP | 11 | 1988 |  |  | OP | 8 | 2001 |  |  | OP | 8 | 2001 | Y | SUB | ST | N/A | Industrial CHP | 1 |  |  |  | Complex
772 | IA | 10864 | Archer Daniels Midland Cedar Rapids | 2015 | 6 | GEN4 | 5 | SOUTH | Conventional Steam Coal | 31 | 13045 | 10479 | [6 empty] | 889464 | 889464 |  |  | 889464 | 0 |  | 0 |  |  | 24.477 | 23.168 |  |  |  |  | 720 |  | (RI) Recirculate: Induced Draft |  | RI | Closed | Fresh | Ground | Municipal | SDD of Cedar Rapids \ Cedar River | OP | 11 | 1988 |  |  | OP | 8 | 2001 |  |  | OP | 8 | 2001 | Y | SUB | ST | N/A | Industrial CHP | 1 |  |  |  | Complex
772 | IA | 10864 | Archer Daniels Midland Cedar Rapids | 2015 | 7 | GEN4 | 5 | SOUTH | Conventional Steam Coal | 31 | 14427 | 11335 | [6 empty] | 887971 | 887971 |  |  | 887971 | 0 |  | 0 |  |  | 21.463 | 20.441 |  |  |  |  | 744 |  | (RI) Recirculate: Induced Draft |  | RI | Closed | Fresh | Ground | Municipal | SDD of Cedar Rapids \ Cedar River | OP | 11 | 1988 |  |  | OP | 8 | 2001 |  |  | OP | 8 | 2001 | Y | SUB | ST | N/A | Industrial CHP | 1 |  |  |  | Complex
772 | IA | 10864 | Archer Daniels Midland Cedar Rapids | 2015 | 8 | GEN4 | 5 | SOUTH | Conventional Steam Coal | 31 | 16182 | 13089 | [6 empty] | 950717 | 950717 |  |  | 950717 | 0 |  | 0 |  |  | 25.463 | 24.338 |  |  |  |  | 744 |  | (RI) Recirculate: Induced Draft |  | RI | Closed | Fresh | Ground | Municipal | SDD of Cedar Rapids \ Cedar River | OP | 11 | 1988 |  |  | OP | 8 | 2001 |  |  | OP | 8 | 2001 | Y | SUB | ST | N/A | Industrial CHP | 1 |  |  |  | Complex
772 | IA | 10864 | Archer Daniels Midland Cedar Rapids | 2015 | 9 | GEN4 | 5 | SOUTH | Conventional Steam Coal | 31 | 8703 | 6899 | [6 empty] | 879303 | 879303 |  |  | 879303 | 0 |  | 0 |  |  | 21.712 | 20.598 |  |  |  |  | 720 |  | (RI) Recirculate: Induced Draft |  | RI | Closed | Fresh | Ground | Municipal | SDD of Cedar Rapids \ Cedar River | OP | 11 | 1988 |  |  | OP | 8 | 2001 |  |  | OP | 8 | 2001 | Y | SUB | ST | N/A | Industrial CHP | 1 |  |  |  | Complex
772 | IA | 10864 | Archer Daniels Midland Cedar Rapids | 2015 | 10 | GEN4 | 5 | SOUTH | Conventional Steam Coal | 31 | 7593 | 6047 | [6 empty] | 781390 | 781390 |  |  | 781390 | 0 |  | 0 |  |  | 13.37 | 12.356 |  |  |  |  | 744 |  | (RI) Recirculate: Induced Draft |  | RI | Closed | Fresh | Ground | Municipal | SDD of Cedar Rapids \ Cedar River | OP | 11 | 1988 |  |  | OP | 8 | 2001 |  |  | OP | 8 | 2001 | Y | SUB | ST | N/A | Industrial CHP | 1 |  |  |  | Complex
772 | IA | 10864 | Archer Daniels Midland Cedar Rapids | 2015 | 11 | GEN4 | 5 | SOUTH | Conventional Steam Coal | 31 | 0 | 0 | [6 empty] | 887875 | 887875 |  |  | 887875 | 0 |  | 0 |  |  | 13.867 | 13.18 |  |  |  |  | 720 |  | (RI) Recirculate: Induced Draft |  | RI | Closed | Fresh | Ground | Municipal | SDD of Cedar Rapids \ Cedar River | OP | 11 | 1988 |  |  | OP | 8 | 2001 |  |  | OP | 8 | 2001 | Y | SUB | ST | N/A | Industrial CHP | 1 |  |  |  | Complex
772 | IA | 10864 | Archer Daniels Midland Cedar Rapids | 2015 | 12 | GEN4 | 5 | SOUTH | Conventional Steam Coal | 31 | 17006 | 12582 | [6 empty] | 536687 | 536687 |  |  | 536687 | 0 |  | 0 |  |  | 10.053 | 0.763 |  |  |  |  | 744 |  | (RI) Recirculate: Induced Draft |  | RI | Closed | Fresh | Ground | Municipal | SDD of Cedar Rapids \ Cedar River | OP | 11 | 1988 |  |  | OP | 8 | 2001 |  |  | OP | 8 | 2001 | Y | SUB | ST | N/A | Industrial CHP | 1 |  |  |  | Complex
772 | IA | 10864 | Archer Daniels Midland Cedar Rapids | 2015 | 1 | GEN5 | 5 | SOUTH | Conventional Steam Coal | 31 | 17720 | 14145 | [6 empty] | 971049 | 971049 |  |  | 883849 | 0 |  | 87200 |  |  | 4.406 | 3.428 |  |  |  |  | 744 |  | (RI) Recirculate: Induced Draft |  | RI | Closed | Fresh | Ground | Municipal | SDD of Cedar Rapids \ Cedar River | OP | 2 | 1995 |  |  | OP | 8 | 2001 |  |  | OP | 8 | 2001 | Y | SUB | ST | N/A | Industrial CHP | 1 |  |  |  | Complex
772 | IA | 10864 | Archer Daniels Midland Cedar Rapids | 2015 | 2 | GEN5 | 5 | SOUTH | Conventional Steam Coal | 31 | 5570 | 4409 | [6 empty] | 804977 | 804977 |  |  | 804977 | 0 |  | 0 |  |  | 4.596 | 3.661 |  |  |  |  | 672 |  | (RI) Recirculate: Induced Draft |  | RI | Closed | Fresh | Ground | Municipal | SDD of Cedar Rapids \ Cedar River | OP | 2 | 1995 |  |  | OP | 8 | 2001 |  |  | OP | 8 | 2001 | Y | SUB | ST | N/A | Industrial CHP | 1 |  |  |  | Complex
772 | IA | 10864 | Archer Daniels Midland Cedar Rapids | 2015 | 3 | GEN5 | 5 | SOUTH | Conventional Steam Coal | 31 | 12799 | 10343 | [6 empty] | 918984 | 918984 |  |  | 862216 | 0 |  | 56768 |  |  | 11.818 | 10.574 |  |  |  |  | 743 |  | (RI) Recirculate: Induced Draft |  | RI | Closed | Fresh | Ground | Municipal | SDD of Cedar Rapids \ Cedar River | OP | 2 | 1995 |  |  | OP | 8 | 2001 |  |  | OP | 8 | 2001 | Y | SUB | ST | N/A | Industrial CHP | 1 |  |  |  | Complex
772 | IA | 10864 | Archer Daniels Midland Cedar Rapids | 2015 | 4 | GEN5 | 5 | SOUTH | Conventional Steam Coal | 31 | 12968 | 9811 | [6 empty] | 278048 | 278048 |  |  | 275548 | 2500 |  | 0 |  |  | 13.66 | 13.137 |  |  |  |  | 720 |  | (RI) Recirculate: Induced Draft |  | RI | Closed | Fresh | Ground | Municipal | SDD of Cedar Rapids \ Cedar River | OP | 2 | 1995 |  |  | OP | 8 | 2001 |  |  | OP | 8 | 2001 | Y | SUB | ST | N/A | Industrial CHP | 1 |  |  |  | Complex
772 | IA | 10864 | Archer Daniels Midland Cedar Rapids | 2015 | 5 | GEN5 | 5 | SOUTH | Conventional Steam Coal | 31 | 17989 | 14566 | [6 empty] | 915389 | 915389 |  |  | 915389 | 0 |  | 0 |  |  | 22.106 | 20.905 |  |  |  |  | 744 |  | (RI) Recirculate: Induced Draft |  | RI | Closed | Fresh | Ground | Municipal | SDD of Cedar Rapids \ Cedar River | OP | 2 | 1995 |  |  | OP | 8 | 2001 |  |  | OP | 8 | 2001 | Y | SUB | ST | N/A | Industrial CHP | 1 |  |  |  | Complex
772 | IA | 10864 | Archer Daniels Midland Cedar Rapids | 2015 | 6 | GEN5 | 5 | SOUTH | Conventional Steam Coal | 31 | 17960 | 14427 | [6 empty] | 889464 | 889464 |  |  | 889464 | 0 |  | 0 |  |  | 24.477 | 23.168 |  |  |  |  | 720 |  | (RI) Recirculate: Induced Draft |  | RI | Closed | Fresh | Ground | Municipal | SDD of Cedar Rapids \ Cedar River | OP | 2 | 1995 |  |  | OP | 8 | 2001 |  |  | OP | 8 | 2001 | Y | SUB | ST | N/A | Industrial CHP | 1 |  |  |  | Complex
772 | IA | 10864 | Archer Daniels Midland Cedar Rapids | 2015 | 7 | GEN5 | 5 | SOUTH | Conventional Steam Coal | 31 | 17676 | 13888 | [6 empty] | 887971 | 887971 |  |  | 887971 | 0 |  | 0 |  |  | 21.463 | 20.441 |  |  |  |  | 744 |  | (RI) Recirculate: Induced Draft |  | RI | Closed | Fresh | Ground | Municipal | SDD of Cedar Rapids \ Cedar River | OP | 2 | 1995 |  |  | OP | 8 | 2001 |  |  | OP | 8 | 2001 | Y | SUB | ST | N/A | Industrial CHP | 1 |  |  |  | Complex
772 | IA | 10864 | Archer Daniels Midland Cedar Rapids | 2015 | 8 | GEN5 | 5 | SOUTH | Conventional Steam Coal | 31 | 16543 | 13381 | [6 empty] | 950717 | 950717 |  |  | 950717 | 0 |  | 0 |  |  | 25.463 | 24.338 |  |  |  |  | 744 |  | (RI) Recirculate: Induced Draft |  | RI | Closed | Fresh | Ground | Municipal | SDD of Cedar Rapids \ Cedar River | OP | 2 | 1995 |  |  | OP | 8 | 2001 |  |  | OP | 8 | 2001 | Y | SUB | ST | N/A | Industrial CHP | 1 |  |  |  | Complex
772 | IA | 10864 | Archer Daniels Midland Cedar Rapids | 2015 | 9 | GEN5 | 5 | SOUTH | Conventional Steam Coal | 31 | 13024 | 10324 | [6 empty] | 879303 | 879303 |  |  | 879303 | 0 |  | 0 |  |  | 21.712 | 20.598 |  |  |  |  | 720 |  | (RI) Recirculate: Induced Draft |  | RI | Closed | Fresh | Ground | Municipal | SDD of Cedar Rapids \ Cedar River | OP | 2 | 1995 |  |  | OP | 8 | 2001 |  |  | OP | 8 | 2001 | Y | SUB | ST | N/A | Industrial CHP | 1 |  |  |  | Complex
772 | IA | 10864 | Archer Daniels Midland Cedar Rapids | 2015 | 10 | GEN5 | 5 | SOUTH | Conventional Steam Coal | 31 | 18209 | 14502 | [6 empty] | 781390 | 781390 |  |  | 781390 | 0 |  | 0 |  |  | 13.37 | 12.356 |  |  |  |  | 744 |  | (RI) Recirculate: Induced Draft |  | RI | Closed | Fresh | Ground | Municipal | SDD of Cedar Rapids \ Cedar River | OP | 2 | 1995 |  |  | OP | 8 | 2001 |  |  | OP | 8 | 2001 | Y | SUB | ST | N/A | Industrial CHP | 1 |  |  |  | Complex
772 | IA | 10864 | Archer Daniels Midland Cedar Rapids | 2015 | 11 | GEN5 | 5 | SOUTH | Conventional Steam Coal | 31 | 17601 | 13889 | [6 empty] | 887875 | 887875 |  |  | 887875 | 0 |  | 0 |  |  | 13.867 | 13.18 |  |  |  |  | 720 |  | (RI) Recirculate: Induced Draft |  | RI | Closed | Fresh | Ground | Municipal | SDD of Cedar Rapids \ Cedar River | OP | 2 | 1995 |  |  | OP | 8 | 2001 |  |  | OP | 8 | 2001 | Y | SUB | ST | N/A | Industrial CHP | 1 |  |  |  | Complex
772 | IA | 10864 | Archer Daniels Midland Cedar Rapids | 2015 | 12 | GEN5 | 5 | SOUTH | Conventional Steam Coal | 31 | 16283 | 12047 | [6 empty] | 536687 | 536687 |  |  | 536687 | 0 |  | 0 |  |  | 10.053 | 0.763 |  |  |  |  | 744 |  | (RI) Recirculate: Induced Draft |  | RI | Closed | Fresh | Ground | Municipal | SDD of Cedar Rapids \ Cedar River | OP | 2 | 1995 |  |  | OP | 8 | 2001 |  |  | OP | 8 | 2001 | Y | SUB | ST | N/A | Industrial CHP | 1 |  |  |  | Complex
772 | IA | 10864 | Archer Daniels Midland Cedar Rapids | 2015 | 1 | GEN6 | 5 | SOUTH | Conventional Steam Coal | 105 | 35321 | 28195 | [6 empty] | 971049 | 971049 |  |  | 883849 | 0 |  | 87200 |  |  | 4.406 | 3.428 |  |  |  |  | 744 |  | (RI) Recirculate: Induced Draft |  | RI | Closed | Fresh | Ground | Municipal | SDD of Cedar Rapids \ Cedar River | OP | 11 | 2000 |  |  | OP | 8 | 2001 |  |  | OP | 8 | 2001 | Y | SUB | ST | N/A | Industrial CHP | 1 |  |  |  | Complex
772 | IA | 10864 | Archer Daniels Midland Cedar Rapids | 2015 | 2 | GEN6 | 5 | SOUTH | Conventional Steam Coal | 105 | 34877 | 27609 | [6 empty] | 804977 | 804977 |  |  | 804977 | 0 |  | 0 |  |  | 4.596 | 3.661 |  |  |  |  | 672 |  | (RI) Recirculate: Induced Draft |  | RI | Closed | Fresh | Ground | Municipal | SDD of Cedar Rapids \ Cedar River | OP | 11 | 2000 |  |  | OP | 8 | 2001 |  |  | OP | 8 | 2001 | Y | SUB | ST | N/A | Industrial CHP | 1 |  |  |  | Complex
772 | IA | 10864 | Archer Daniels Midland Cedar Rapids | 2015 | 3 | GEN6 | 5 | SOUTH | Conventional Steam Coal | 105 | 46785 | 37808 | [6 empty] | 918984 | 918984 |  |  | 862216 | 0 |  | 56768 |  |  | 11.818 | 10.574 |  |  |  |  | 743 |  | (RI) Recirculate: Induced Draft |  | RI | Closed | Fresh | Ground | Municipal | SDD of Cedar Rapids \ Cedar River | OP | 11 | 2000 |  |  | OP | 8 | 2001 |  |  | OP | 8 | 2001 | Y | SUB | ST | N/A | Industrial CHP | 1 |  |  |  | Complex
772 | IA | 10864 | Archer Daniels Midland Cedar Rapids | 2015 | 4 | GEN6 | 5 | SOUTH | Conventional Steam Coal | 105 | 36129 | 27337 | [6 empty] | 278048 | 278048 |  |  | 275548 | 2500 |  | 0 |  |  | 13.66 | 13.137 |  |  |  |  | 720 |  | (RI) Recirculate: Induced Draft |  | RI | Closed | Fresh | Ground | Municipal | SDD of Cedar Rapids \ Cedar River | OP | 11 | 2000 |  |  | OP | 8 | 2001 |  |  | OP | 8 | 2001 | Y | SUB | ST | N/A | Industrial CHP | 1 |  |  |  | Complex
772 | IA | 10864 | Archer Daniels Midland Cedar Rapids | 2015 | 5 | GEN6 | 5 | SOUTH | Conventional Steam Coal | 105 | 48688 | 39424 | [6 empty] | 915389 | 915389 |  |  | 915389 | 0 |  | 0 |  |  | 22.106 | 20.905 |  |  |  |  | 744 |  | (RI) Recirculate: Induced Draft |  | RI | Closed | Fresh | Ground | Municipal | SDD of Cedar Rapids \ Cedar River | OP | 11 | 2000 |  |  | OP | 8 | 2001 |  |  | OP | 8 | 2001 | Y | SUB | ST | N/A | Industrial CHP | 1 |  |  |  | Complex
772 | IA | 10864 | Archer Daniels Midland Cedar Rapids | 2015 | 6 | GEN6 | 5 | SOUTH | Conventional Steam Coal | 105 | 47119 | 37849 | [6 empty] | 889464 | 889464 |  |  | 889464 | 0 |  | 0 |  |  | 24.477 | 23.168 |  |  |  |  | 720 |  | (RI) Recirculate: Induced Draft |  | RI | Closed | Fresh | Ground | Municipal | SDD of Cedar Rapids \ Cedar River | OP | 11 | 2000 |  |  | OP | 8 | 2001 |  |  | OP | 8 | 2001 | Y | SUB | ST | N/A | Industrial CHP | 1 |  |  |  | Complex
772 | IA | 10864 | Archer Daniels Midland Cedar Rapids | 2015 | 7 | GEN6 | 5 | SOUTH | Conventional Steam Coal | 105 | 49684 | 39037 | [6 empty] | 887971 | 887971 |  |  | 887971 | 0 |  | 0 |  |  | 21.463 | 20.441 |  |  |  |  | 744 |  | (RI) Recirculate: Induced Draft |  | RI | Closed | Fresh | Ground | Municipal | SDD of Cedar Rapids \ Cedar River | OP | 11 | 2000 |  |  | OP | 8 | 2001 |  |  | OP | 8 | 2001 | Y | SUB | ST | N/A | Industrial CHP | 1 |  |  |  | Complex
772 | IA | 10864 | Archer Daniels Midland Cedar Rapids | 2015 | 8 | GEN6 | 5 | SOUTH | Conventional Steam Coal | 105 | 54193 | 43834 | [6 empty] | 950717 | 950717 |  |  | 950717 | 0 |  | 0 |  |  | 25.463 | 24.338 |  |  |  |  | 744 |  | (RI) Recirculate: Induced Draft |  | RI | Closed | Fresh | Ground | Municipal | SDD of Cedar Rapids \ Cedar River | OP | 11 | 2000 |  |  | OP | 8 | 2001 |  |  | OP | 8 | 2001 | Y | SUB | ST | N/A | Industrial CHP | 1 |  |  |  | Complex
772 | IA | 10864 | Archer Daniels Midland Cedar Rapids | 2015 | 9 | GEN6 | 5 | SOUTH | Conventional Steam Coal | 105 | 49333 | 39106 | [6 empty] | 879303 | 879303 |  |  | 879303 | 0 |  | 0 |  |  | 21.712 | 20.598 |  |  |  |  | 720 |  | (RI) Recirculate: Induced Draft |  | RI | Closed | Fresh | Ground | Municipal | SDD of Cedar Rapids \ Cedar River | OP | 11 | 2000 |  |  | OP | 8 | 2001 |  |  | OP | 8 | 2001 | Y | SUB | ST | N/A | Industrial CHP | 1 |  |  |  | Complex
772 | IA | 10864 | Archer Daniels Midland Cedar Rapids | 2015 | 10 | GEN6 | 5 | SOUTH | Conventional Steam Coal | 105 | 35064 | 27925 | [6 empty] | 781390 | 781390 |  |  | 781390 | 0 |  | 0 |  |  | 13.37 | 12.356 |  |  |  |  | 744 |  | (RI) Recirculate: Induced Draft |  | RI | Closed | Fresh | Ground | Municipal | SDD of Cedar Rapids \ Cedar River | OP | 11 | 2000 |  |  | OP | 8 | 2001 |  |  | OP | 8 | 2001 | Y | SUB | ST | N/A | Industrial CHP | 1 |  |  |  | Complex
772 | IA | 10864 | Archer Daniels Midland Cedar Rapids | 2015 | 11 | GEN6 | 5 | SOUTH | Conventional Steam Coal | 105 | 42339 | 33410 | [6 empty] | 887875 | 887875 |  |  | 887875 | 0 |  | 0 |  |  | 13.867 | 13.18 |  |  |  |  | 720 |  | (RI) Recirculate: Induced Draft |  | RI | Closed | Fresh | Ground | Municipal | SDD of Cedar Rapids \ Cedar River | OP | 11 | 2000 |  |  | OP | 8 | 2001 |  |  | OP | 8 | 2001 | Y | SUB | ST | N/A | Industrial CHP | 1 |  |  |  | Complex
772 | IA | 10864 | Archer Daniels Midland Cedar Rapids | 2015 | 12 | GEN6 | 5 | SOUTH | Conventional Steam Coal | 105 | 33647 | 24894 | [6 empty] | 536687 | 536687 |  |  | 536687 | 0 |  | 0 |  |  | 10.053 | 0.763 |  |  |  |  | 744 |  | (RI) Recirculate: Induced Draft |  | RI | Closed | Fresh | Ground | Municipal | SDD of Cedar Rapids \ Cedar River | OP | 11 | 2000 |  |  | OP | 8 | 2001 |  |  | OP | 8 | 2001 | Y | SUB | ST | N/A | Industrial CHP | 1 |  |  |  | Complex
772 | IL | 10865 | Archer Daniels Midland Decatur | 2015 | 1 | GEN2 | CFB1 | CGCT | Conventional Steam Coal | 31 | 2490 | 1812 | [6 empty] | 318304 | 318304 |  |  | 317744 | 0 |  | 0 |  | 560 | 11.6 | 6.4 |  |  |  |  | 744 |  | (RI) Recirculate: Induced Draft |  | RI | Closed | Other | Other | NWTP | SDD of Decatur \ Sangamon River | OP | 4 | 1987 |  |  | OP | 2 | 1987 |  |  | OP | 6 | 2003 | Y | BIT | ST | N/A | Industrial CHP | 1 |  |  |  | 1C MB MG
772 | IL | 10865 | Archer Daniels Midland Decatur | 2015 | 2 | GEN2 | CFB1 | CGCT | Conventional Steam Coal | 31 | 19361 | 14234 | [6 empty] | 266084 | 266084 |  |  | 265720 | 0 |  | 0 |  | 364 | 9.8 | 6.3 |  |  |  |  | 672 |  | (RI) Recirculate: Induced Draft |  | RI | Closed | Other | Other | NWTP | SDD of Decatur \ Sangamon River | OP | 4 | 1987 |  |  | OP | 2 | 1987 |  |  | OP | 6 | 2003 | Y | BIT | ST | N/A | Industrial CHP | 1 |  |  |  | 1C MB MG
772 | IL | 10865 | Archer Daniels Midland Decatur | 2015 | 3 | GEN2 | CFB1 | CGCT | Conventional Steam Coal | 31 | 22273 | 16175 | [6 empty] | 181188 | 181188 |  |  | 180964 | 0 |  | 0 |  | 224 | 8.4 | 7.2 |  |  |  |  | 744 |  | (RI) Recirculate: Induced Draft |  | RI | Closed | Other | Other | NWTP | SDD of Decatur \ Sangamon River | OP | 4 | 1987 |  |  | OP | 2 | 1987 |  |  | OP | 6 | 2003 | Y | BIT | ST | N/A | Industrial CHP | 1 |  |  |  | 1C MB MG
772 | IL | 10865 | Archer Daniels Midland Decatur | 2015 | 4 | GEN2 | CFB1 | CGCT | Conventional Steam Coal | 31 | 17182 | 12770 | [6 empty] | 321091 | 321091 |  |  | 319915 | 0 |  | 0 |  | 1176 | 8.6 | 8.4 |  |  |  |  | 720 |  | (RI) Recirculate: Induced Draft |  | RI | Closed | Other | Other | NWTP | SDD of Decatur \ Sangamon River | OP | 4 | 1987 |  |  | OP | 2 | 1987 |  |  | OP | 6 | 2003 | Y | BIT | ST | N/A | Industrial CHP | 1 |  |  |  | 1C MB MG
772 | IL | 10865 | Archer Daniels Midland Decatur | 2015 | 5 | GEN2 | CFB1 | CGCT | Conventional Steam Coal | 31 | 7921 | 5663 | [6 empty] | 322884 | 322884 |  |  | 321484 | 0 |  | 0 |  | 1400 | 14.3 | 12 |  |  |  |  | 744 |  | (RI) Recirculate: Induced Draft |  | RI | Closed | Other | Other | NWTP | SDD of Decatur \ Sangamon River | OP | 4 | 1987 |  |  | OP | 2 | 1987 |  |  | OP | 6 | 2003 | Y | BIT | ST | N/A | Industrial CHP | 1 |  |  |  | 1C MB MG
772 | IL | 10865 | Archer Daniels Midland Decatur | 2015 | 6 | GEN2 | CFB1 | CGCT | Conventional Steam Coal | 31 | 9351 | 6712 | [6 empty] | 246404 | 246404 |  |  | 237239 | 8241 |  | 0 |  | 924 | 22.2 | 18.1 |  |  |  |  | 720 |  | (RI) Recirculate: Induced Draft |  | RI | Closed | Other | Other | NWTP | SDD of Decatur \ Sangamon River | OP | 4 | 1987 |  |  | OP | 2 | 1987 |  |  | OP | 6 | 2003 | Y | BIT | ST | N/A | Industrial CHP | 1 |  |  |  | 1C MB MG
772 | IL | 10865 | Archer Daniels Midland Decatur | 2015 | 7 | GEN2 | CFB1 | CGCT | Conventional Steam Coal | 31 | 13177 | 9679 | [6 empty] | 263653 | 263653 |  |  | 260349 | 2436 |  | 0 |  | 868 | 26.7 | 23.1 |  |  |  |  | 744 |  | (RI) Recirculate: Induced Draft |  | RI | Closed | Other | Other | NWTP | SDD of Decatur \ Sangamon River | OP | 4 | 1987 |  |  | OP | 2 | 1987 |  |  | OP | 6 | 2003 | Y | BIT | ST | N/A | Industrial CHP | 1 |  |  |  | 1C MB MG
772 | IL | 10865 | Archer Daniels Midland Decatur | 2015 | 8 | GEN2 | CFB1 | CGCT | Conventional Steam Coal | 31 | 16268 | 12227 | [6 empty] | 193223 | 193223 |  |  | 192831 | 0 |  | 0 |  | 392 | 22.7 | 19.7 |  |  |  |  | 744 |  | (RI) Recirculate: Induced Draft |  | RI | Closed | Other | Other | NWTP | SDD of Decatur \ Sangamon River | OP | 4 | 1987 |  |  | OP | 2 | 1987 |  |  | OP | 6 | 2003 | Y | BIT | ST | N/A | Industrial CHP | 1 |  |  |  | 1C MB MG
772 | IL | 10865 | Archer Daniels Midland Decatur | 2015 | 9 | GEN2 | CFB1 | CGCT | Conventional Steam Coal | 31 | 13151 | 9912 | [6 empty] | 292292 | 292292 |  |  | 291792 | 0 |  | 104 |  | 396 | 17.9 | 15.9 |  |  |  |  | 720 |  | (RI) Recirculate: Induced Draft |  | RI | Closed | Other | Other | NWTP | SDD of Decatur \ Sangamon River | OP | 4 | 1987 |  |  | OP | 2 | 1987 |  |  | OP | 6 | 2003 | Y | BIT | ST | N/A | Industrial CHP | 1 |  |  |  | 1C MB MG
772 | IL | 10865 | Archer Daniels Midland Decatur | 2015 | 10 | GEN2 | CFB1 | CGCT | Conventional Steam Coal | 31 | 9837 | 7288 | [6 empty] | 320847 | 320847 |  |  | 320429 | 0 |  | 0 |  | 418 | 17.3 | 15.1 |  |  |  |  | 744 |  | (RI) Recirculate: Induced Draft |  | RI | Closed | Other | Other | NWTP | SDD of Decatur \ Sangamon River | OP | 4 | 1987 |  |  | OP | 2 | 1987 |  |  | OP | 6 | 2003 | Y | BIT | ST | N/A | Industrial CHP | 1 |  |  |  | 1C MB MG
772 | IL | 10865 | Archer Daniels Midland Decatur | 2015 | 11 | GEN2 | CFB1 | CGCT | Conventional Steam Coal | 31 | 10955 | 8084 | [6 empty] | 312598 | 312598 |  |  | 311608 | 0 |  | 0 |  | 990 | 10.5 | 8.6 |  |  |  |  | 720 |  | (RI) Recirculate: Induced Draft |  | RI | Closed | Other | Other | NWTP | SDD of Decatur \ Sangamon River | OP | 4 | 1987 |  |  | OP | 2 | 1987 |  |  | OP | 6 | 2003 | Y | BIT | ST | N/A | Industrial CHP | 1 |  |  |  | 1C MB MG
772 | IL | 10865 | Archer Daniels Midland Decatur | 2015 | 12 | GEN2 | CFB1 | CGCT | Conventional Steam Coal | 31 | 6406 | 4736 | [6 empty] | 293431 | 293431 |  |  | 292397 | 0 |  | 0 |  | 1034 | 12.6 | 11.2 |  |  |  |  | 744 |  | (RI) Recirculate: Induced Draft |  | RI | Closed | Other | Other | NWTP | SDD of Decatur \ Sangamon River | OP | 4 | 1987 |  |  | OP | 2 | 1987 |  |  | OP | 6 | 2003 | Y | BIT | ST | N/A | Industrial CHP | 1 |  |  |  | 1C MB MG
772 | IL | 10865 | Archer Daniels Midland Decatur | 2015 | 1 | GEN3 | CFB1 | CGCT | Conventional Steam Coal | 31 | 21065 | 15333 | [6 empty] | 318304 | 318304 |  |  | 317744 | 0 |  | 0 |  | 560 | 11.6 | 6.4 |  |  |  |  | 744 |  | (RI) Recirculate: Induced Draft |  | RI | Closed | Other | Other | NWTP | SDD of Decatur \ Sangamon River | OP | 4 | 1987 |  |  | OP | 2 | 1987 |  |  | OP | 6 | 2003 | Y | BIT | ST | N/A | Industrial CHP | 1 |  |  |  | 1C MB MG
772 | IL | 10865 | Archer Daniels Midland Decatur | 2015 | 2 | GEN3 | CFB1 | CGCT | Conventional Steam Coal | 31 | 20019 | 14718 | [6 empty] | 266084 | 266084 |  |  | 265720 | 0 |  | 0 |  | 364 | 9.8 | 6.3 |  |  |  |  | 672 |  | (RI) Recirculate: Induced Draft |  | RI | Closed | Other | Other | NWTP | SDD of Decatur \ Sangamon River | OP | 4 | 1987 |  |  | OP | 2 | 1987 |  |  | OP | 6 | 2003 | Y | BIT | ST | N/A | Industrial CHP | 1 |  |  |  | 1C MB MG
772 | IL | 10865 | Archer Daniels Midland Decatur | 2015 | 3 | GEN3 | CFB1 | CGCT | Conventional Steam Coal | 31 | 22258 | 16164 | [6 empty] | 181188 | 181188 |  |  | 180964 | 0 |  | 0 |  | 224 | 8.4 | 7.2 |  |  |  |  | 744 |  | (RI) Recirculate: Induced Draft |  | RI | Closed | Other | Other | NWTP | SDD of Decatur \ Sangamon River | OP | 4 | 1987 |  |  | OP | 2 | 1987 |  |  | OP | 6 | 2003 | Y | BIT | ST | N/A | Industrial CHP | 1 |  |  |  | 1C MB MG
772 | IL | 10865 | Archer Daniels Midland Decatur | 2015 | 4 | GEN3 | CFB1 | CGCT | Conventional Steam Coal | 31 | 16317 | 11675 | [6 empty] | 321091 | 321091 |  |  | 319915 | 0 |  | 0 |  | 1176 | 8.6 | 8.4 |  |  |  |  | 720 |  | (RI) Recirculate: Induced Draft |  | RI | Closed | Other | Other | NWTP | SDD of Decatur \ Sangamon River | OP | 4 | 1987 |  |  | OP | 2 | 1987 |  |  | OP | 6 | 2003 | Y | BIT | ST | N/A | Industrial CHP | 1 |  |  |  | 1C MB MG
772 | IL | 10865 | Archer Daniels Midland Decatur | 2015 | 5 | GEN3 | CFB1 | CGCT | Conventional Steam Coal | 31 | 17288 | 12360 | [6 empty] | 322884 | 322884 |  |  | 321484 | 0 |  | 0 |  | 1400 | 14.3 | 12 |  |  |  |  | 744 |  | (RI) Recirculate: Induced Draft |  | RI | Closed | Other | Other | NWTP | SDD of Decatur \ Sangamon River | OP | 4 | 1987 |  |  | OP | 2 | 1987 |  |  | OP | 6 | 2003 | Y | BIT | ST | N/A | Industrial CHP | 1 |  |  |  | 1C MB MG
772 | IL | 10865 | Archer Daniels Midland Decatur | 2015 | 6 | GEN3 | CFB1 | CGCT | Conventional Steam Coal | 31 | 11479 | 8240 | [6 empty] | 246404 | 246404 |  |  | 237239 | 8241 |  | 0 |  | 924 | 22.2 | 18.1 |  |  |  |  | 720 |  | (RI) Recirculate: Induced Draft |  | RI | Closed | Other | Other | NWTP | SDD of Decatur \ Sangamon River | OP | 4 | 1987 |  |  | OP | 2 | 1987 |  |  | OP | 6 | 2003 | Y | BIT | ST | N/A | Industrial CHP | 1 |  |  |  | 1C MB MG
772 | IL | 10865 | Archer Daniels Midland Decatur | 2015 | 7 | GEN3 | CFB1 | CGCT | Conventional Steam Coal | 31 | 9989 | 7337 | [6 empty] | 263653 | 263653 |  |  | 260349 | 2436 |  | 0 |  | 868 | 26.7 | 23.1 |  |  |  |  | 744 |  | (RI) Recirculate: Induced Draft |  | RI | Closed | Other | Other | NWTP | SDD of Decatur \ Sangamon River | OP | 4 | 1987 |  |  | OP | 2 | 1987 |  |  | OP | 6 | 2003 | Y | BIT | ST | N/A | Industrial CHP | 1 |  |  |  | 1C MB MG
772 | IL | 10865 | Archer Daniels Midland Decatur | 2015 | 8 | GEN3 | CFB1 | CGCT | Conventional Steam Coal | 31 | 3053 | 2295 | [6 empty] | 193223 | 193223 |  |  | 192831 | 0 |  | 0 |  | 392 | 22.7 | 19.7 |  |  |  |  | 744 |  | (RI) Recirculate: Induced Draft |  | RI | Closed | Other | Other | NWTP | SDD of Decatur \ Sangamon River | OP | 4 | 1987 |  |  | OP | 2 | 1987 |  |  | OP | 6 | 2003 | Y | BIT | ST | N/A | Industrial CHP | 1 |  |  |  | 1C MB MG
772 | IL | 10865 | Archer Daniels Midland Decatur | 2015 | 9 | GEN3 | CFB1 | CGCT | Conventional Steam Coal | 31 | 14047 | 10588 | [6 empty] | 292292 | 292292 |  |  | 291792 | 0 |  | 104 |  | 396 | 17.9 | 15.9 |  |  |  |  | 720 |  | (RI) Recirculate: Induced Draft |  | RI | Closed | Other | Other | NWTP | SDD of Decatur \ Sangamon River | OP | 4 | 1987 |  |  | OP | 2 | 1987 |  |  | OP | 6 | 2003 | Y | BIT | ST | N/A | Industrial CHP | 1 |  |  |  | 1C MB MG
772 | IL | 10865 | Archer Daniels Midland Decatur | 2015 | 10 | GEN3 | CFB1 | CGCT | Conventional Steam Coal | 31 | 4930 | 3663 | [6 empty] | 320847 | 320847 |  |  | 320429 | 0 |  | 0 |  | 418 | 17.3 | 15.1 |  |  |  |  | 744 |  | (RI) Recirculate: Induced Draft |  | RI | Closed | Other | Other | NWTP | SDD of Decatur \ Sangamon River | OP | 4 | 1987 |  |  | OP | 2 | 1987 |  |  | OP | 6 | 2003 | Y | BIT | ST | N/A | Industrial CHP | 1 |  |  |  | 1C MB MG
772 | IL | 10865 | Archer Daniels Midland Decatur | 2015 | 11 | GEN3 | CFB1 | CGCT | Conventional Steam Coal | 31 | 9749 | 7194 | [6 empty] | 312598 | 312598 |  |  | 311608 | 0 |  | 0 |  | 990 | 10.5 | 8.6 |  |  |  |  | 720 |  | (RI) Recirculate: Induced Draft |  | RI | Closed | Other | Other | NWTP | SDD of Decatur \ Sangamon River | OP | 4 | 1987 |  |  | OP | 2 | 1987 |  |  | OP | 6 | 2003 | Y | BIT | ST | N/A | Industrial CHP | 1 |  |  |  | 1C MB MG
772 | IL | 10865 | Archer Daniels Midland Decatur | 2015 | 12 | GEN3 | CFB1 | CGCT | Conventional Steam Coal | 31 | 11070 | 8184 | [6 empty] | 293431 | 293431 |  |  | 292397 | 0 |  | 0 |  | 1034 | 12.6 | 11.2 |  |  |  |  | 744 |  | (RI) Recirculate: Induced Draft |  | RI | Closed | Other | Other | NWTP | SDD of Decatur \ Sangamon River | OP | 4 | 1987 |  |  | OP | 2 | 1987 |  |  | OP | 6 | 2003 | Y | BIT | ST | N/A | Industrial CHP | 1 |  |  |  | 1C MB MG
772 | IL | 10865 | Archer Daniels Midland Decatur | 2015 | 1 | GEN4 | CFB1 | CGCT | Conventional Steam Coal | 31 | 21557 | 15691 | [6 empty] | 318304 | 318304 |  |  | 317744 | 0 |  | 0 |  | 560 | 11.6 | 6.4 |  |  |  |  | 744 |  | (RI) Recirculate: Induced Draft |  | RI | Closed | Other | Other | NWTP | SDD of Decatur \ Sangamon River | OP | 5 | 1987 |  |  | OP | 2 | 1987 |  |  | OP | 6 | 2003 | Y | BIT | ST | N/A | Industrial CHP | 1 |  |  |  | 1C MB MG
772 | IL | 10865 | Archer Daniels Midland Decatur | 2015 | 2 | GEN4 | CFB1 | CGCT | Conventional Steam Coal | 31 | 17056 | 12539 | [6 empty] | 266084 | 266084 |  |  | 265720 | 0 |  | 0 |  | 364 | 9.8 | 6.3 |  |  |  |  | 672 |  | (RI) Recirculate: Induced Draft |  | RI | Closed | Other | Other | NWTP | SDD of Decatur \ Sangamon River | OP | 5 | 1987 |  |  | OP | 2 | 1987 |  |  | OP | 6 | 2003 | Y | BIT | ST | N/A | Industrial CHP | 1 |  |  |  | 1C MB MG
772 | IL | 10865 | Archer Daniels Midland Decatur | 2015 | 3 | GEN4 | CFB1 | CGCT | Conventional Steam Coal | 31 | 19888 | 14443 | [6 empty] | 181188 | 181188 |  |  | 180964 | 0 |  | 0 |  | 224 | 8.4 | 7.2 |  |  |  |  | 744 |  | (RI) Recirculate: Induced Draft |  | RI | Closed | Other | Other | NWTP | SDD of Decatur \ Sangamon River | OP | 5 | 1987 |  |  | OP | 2 | 1987 |  |  | OP | 6 | 2003 | Y | BIT | ST | N/A | Industrial CHP | 1 |  |  |  | 1C MB MG
772 | IL | 10865 | Archer Daniels Midland Decatur | 2015 | 4 | GEN4 | CFB1 | CGCT | Conventional Steam Coal | 31 | 10533 | 7536 | [6 empty] | 321091 | 321091 |  |  | 319915 | 0 |  | 0 |  | 1176 | 8.6 | 8.4 |  |  |  |  | 720 |  | (RI) Recirculate: Induced Draft |  | RI | Closed | Other | Other | NWTP | SDD of Decatur \ Sangamon River | OP | 5 | 1987 |  |  | OP | 2 | 1987 |  |  | OP | 6 | 2003 | Y | BIT | ST | N/A | Industrial CHP | 1 |  |  |  | 1C MB MG
772 | IL | 10865 | Archer Daniels Midland Decatur | 2015 | 5 | GEN4 | CFB1 | CGCT | Conventional Steam Coal | 31 | 18700 | 13370 | [6 empty] | 322884 | 322884 |  |  | 321484 | 0 |  | 0 |  | 1400 | 14.3 | 12 |  |  |  |  | 744 |  | (RI) Recirculate: Induced Draft |  | RI | Closed | Other | Other | NWTP | SDD of Decatur \ Sangamon River | OP | 5 | 1987 |  |  | OP | 2 | 1987 |  |  | OP | 6 | 2003 | Y | BIT | ST | N/A | Industrial CHP | 1 |  |  |  | 1C MB MG
772 | IL | 10865 | Archer Daniels Midland Decatur | 2015 | 6 | GEN4 | CFB1 | CGCT | Conventional Steam Coal | 31 | 14083 | 10109 | [6 empty] | 246404 | 246404 |  |  | 237239 | 8241 |  | 0 |  | 924 | 22.2 | 18.1 |  |  |  |  | 720 |  | (RI) Recirculate: Induced Draft |  | RI | Closed | Other | Other | NWTP | SDD of Decatur \ Sangamon River | OP | 5 | 1987 |  |  | OP | 2 | 1987 |  |  | OP | 6 | 2003 | Y | BIT | ST | N/A | Industrial CHP | 1 |  |  |  | 1C MB MG
772 | IL | 10865 | Archer Daniels Midland Decatur | 2015 | 7 | GEN4 | CFB1 | CGCT | Conventional Steam Coal | 31 | 4998 | 3671 | [6 empty] | 263653 | 263653 |  |  | 260349 | 2436 |  | 0 |  | 868 | 26.7 | 23.1 |  |  |  |  | 744 |  | (RI) Recirculate: Induced Draft |  | RI | Closed | Other | Other | NWTP | SDD of Decatur \ Sangamon River | OP | 5 | 1987 |  |  | OP | 2 | 1987 |  |  | OP | 6 | 2003 | Y | BIT | ST | N/A | Industrial CHP | 1 |  |  |  | 1C MB MG
772 | IL | 10865 | Archer Daniels Midland Decatur | 2015 | 8 | GEN4 | CFB1 | CGCT | Conventional Steam Coal | 31 | 16030 | 12048 | [6 empty] | 193223 | 193223 |  |  | 192831 | 0 |  | 0 |  | 392 | 22.7 | 19.7 |  |  |  |  | 744 |  | (RI) Recirculate: Induced Draft |  | RI | Closed | Other | Other | NWTP | SDD of Decatur \ Sangamon River | OP | 5 | 1987 |  |  | OP | 2 | 1987 |  |  | OP | 6 | 2003 | Y | BIT | ST | N/A | Industrial CHP | 1 |  |  |  | 1C MB MG
772 | IL | 10865 | Archer Daniels Midland Decatur | 2015 | 9 | GEN4 | CFB1 | CGCT | Conventional Steam Coal | 31 | 12521 | 9438 | [6 empty] | 292292 | 292292 |  |  | 291792 | 0 |  | 104 |  | 396 | 17.9 | 15.9 |  |  |  |  | 720 |  | (RI) Recirculate: Induced Draft |  | RI | Closed | Other | Other | NWTP | SDD of Decatur \ Sangamon River | OP | 5 | 1987 |  |  | OP | 2 | 1987 |  |  | OP | 6 | 2003 | Y | BIT | ST | N/A | Industrial CHP | 1 |  |  |  | 1C MB MG
772 | IL | 10865 | Archer Daniels Midland Decatur | 2015 | 10 | GEN4 | CFB1 | CGCT | Conventional Steam Coal | 31 | 11283 | 8359 | [6 empty] | 320847 | 320847 |  |  | 320429 | 0 |  | 0 |  | 418 | 17.3 | 15.1 |  |  |  |  | 744 |  | (RI) Recirculate: Induced Draft |  | RI | Closed | Other | Other | NWTP | SDD of Decatur \ Sangamon River | OP | 5 | 1987 |  |  | OP | 2 | 1987 |  |  | OP | 6 | 2003 | Y | BIT | ST | N/A | Industrial CHP | 1 |  |  |  | 1C MB MG
772 | IL | 10865 | Archer Daniels Midland Decatur | 2015 | 11 | GEN4 | CFB1 | CGCT | Conventional Steam Coal | 31 | 12995 | 9589 | [6 empty] | 312598 | 312598 |  |  | 311608 | 0 |  | 0 |  | 990 | 10.5 | 8.6 |  |  |  |  | 720 |  | (RI) Recirculate: Induced Draft |  | RI | Closed | Other | Other | NWTP | SDD of Decatur \ Sangamon River | OP | 5 | 1987 |  |  | OP | 2 | 1987 |  |  | OP | 6 | 2003 | Y | BIT | ST | N/A | Industrial CHP | 1 |  |  |  | 1C MB MG
772 | IL | 10865 | Archer Daniels Midland Decatur | 2015 | 12 | GEN4 | CFB1 | CGCT | Conventional Steam Coal | 31 | 7491 | 5538 | [6 empty] | 293431 | 293431 |  |  | 292397 | 0 |  | 0 |  | 1034 | 12.6 | 11.2 |  |  |  |  | 744 |  | (RI) Recirculate: Induced Draft |  | RI | Closed | Other | Other | NWTP | SDD of Decatur \ Sangamon River | OP | 5 | 1987 |  |  | OP | 2 | 1987 |  |  | OP | 6 | 2003 | Y | BIT | ST | N/A | Industrial CHP | 1 |  |  |  | 1C MB MG
772 | IL | 10865 | Archer Daniels Midland Decatur | 2015 | 1 | GEN5 | CFB1 | CGCT | Conventional Steam Coal | 31 | 14295 | 10405 | [6 empty] | 318304 | 318304 |  |  | 317744 | 0 |  | 0 |  | 560 | 11.6 | 6.4 |  |  |  |  | 744 |  | (RI) Recirculate: Induced Draft |  | RI | Closed | Other | Other | NWTP | SDD of Decatur \ Sangamon River | OP | 12 | 1987 |  |  | OP | 2 | 1987 |  |  | OP | 6 | 2003 | Y | BIT | ST | N/A | Industrial CHP | 1 |  |  |  | 1C MB MG
772 | IL | 10865 | Archer Daniels Midland Decatur | 2015 | 2 | GEN5 | CFB1 | CGCT | Conventional Steam Coal | 31 | 8902 | 6545 | [6 empty] | 266084 | 266084 |  |  | 265720 | 0 |  | 0 |  | 364 | 9.8 | 6.3 |  |  |  |  | 672 |  | (RI) Recirculate: Induced Draft |  | RI | Closed | Other | Other | NWTP | SDD of Decatur \ Sangamon River | OP | 12 | 1987 |  |  | OP | 2 | 1987 |  |  | OP | 6 | 2003 | Y | BIT | ST | N/A | Industrial CHP | 1 |  |  |  | 1C MB MG
772 | IL | 10865 | Archer Daniels Midland Decatur | 2015 | 3 | GEN5 | CFB1 | CGCT | Conventional Steam Coal | 31 | 11151 | 8098 | [6 empty] | 181188 | 181188 |  |  | 180964 | 0 |  | 0 |  | 224 | 8.4 | 7.2 |  |  |  |  | 744 |  | (RI) Recirculate: Induced Draft |  | RI | Closed | Other | Other | NWTP | SDD of Decatur \ Sangamon River | OP | 12 | 1987 |  |  | OP | 2 | 1987 |  |  | OP | 6 | 2003 | Y | BIT | ST | N/A | Industrial CHP | 1 |  |  |  | 1C MB MG
772 | IL | 10865 | Archer Daniels Midland Decatur | 2015 | 4 | GEN5 | CFB1 | CGCT | Conventional Steam Coal | 31 | 7506 | 5371 | [6 empty] | 321091 | 321091 |  |  | 319915 | 0 |  | 0 |  | 1176 | 8.6 | 8.4 |  |  |  |  | 720 |  | (RI) Recirculate: Induced Draft |  | RI | Closed | Other | Other | NWTP | SDD of Decatur \ Sangamon River | OP | 12 | 1987 |  |  | OP | 2 | 1987 |  |  | OP | 6 | 2003 | Y | BIT | ST | N/A | Industrial CHP | 1 |  |  |  | 1C MB MG
772 | IL | 10865 | Archer Daniels Midland Decatur | 2015 | 5 | GEN5 | CFB1 | CGCT | Conventional Steam Coal | 31 | 1101 | 787 | [6 empty] | 322884 | 322884 |  |  | 321484 | 0 |  | 0 |  | 1400 | 14.3 | 12 |  |  |  |  | 744 |  | (RI) Recirculate: Induced Draft |  | RI | Closed | Other | Other | NWTP | SDD of Decatur \ Sangamon River | OP | 12 | 1987 |  |  | OP | 2 | 1987 |  |  | OP | 6 | 2003 | Y | BIT | ST | N/A | Industrial CHP | 1 |  |  |  | 1C MB MG
772 | IL | 10865 | Archer Daniels Midland Decatur | 2015 | 6 | GEN5 | CFB1 | CGCT | Conventional Steam Coal | 31 | 9199 | 6603 | [6 empty] | 246404 | 246404 |  |  | 237239 | 8241 |  | 0 |  | 924 | 22.2 | 18.1 |  |  |  |  | 720 |  | (RI) Recirculate: Induced Draft |  | RI | Closed | Other | Other | NWTP | SDD of Decatur \ Sangamon River | OP | 12 | 1987 |  |  | OP | 2 | 1987 |  |  | OP | 6 | 2003 | Y | BIT | ST | N/A | Industrial CHP | 1 |  |  |  | 1C MB MG
772 | IL | 10865 | Archer Daniels Midland Decatur | 2015 | 7 | GEN5 | CFB1 | CGCT | Conventional Steam Coal | 31 | 9191 | 6751 | [6 empty] | 263653 | 263653 |  |  | 260349 | 2436 |  | 0 |  | 868 | 26.7 | 23.1 |  |  |  |  | 744 |  | (RI) Recirculate: Induced Draft |  | RI | Closed | Other | Other | NWTP | SDD of Decatur \ Sangamon River | OP | 12 | 1987 |  |  | OP | 2 | 1987 |  |  | OP | 6 | 2003 | Y | BIT | ST | N/A | Industrial CHP | 1 |  |  |  | 1C MB MG
772 | IL | 10865 | Archer Daniels Midland Decatur | 2015 | 8 | GEN5 | CFB1 | CGCT | Conventional Steam Coal | 31 | 8359 | 6282 | [6 empty] | 193223 | 193223 |  |  | 192831 | 0 |  | 0 |  | 392 | 22.7 | 19.7 |  |  |  |  | 744 |  | (RI) Recirculate: Induced Draft |  | RI | Closed | Other | Other | NWTP | SDD of Decatur \ Sangamon River | OP | 12 | 1987 |  |  | OP | 2 | 1987 |  |  | OP | 6 | 2003 | Y | BIT | ST | N/A | Industrial CHP | 1 |  |  |  | 1C MB MG
772 | IL | 10865 | Archer Daniels Midland Decatur | 2015 | 9 | GEN5 | CFB1 | CGCT | Conventional Steam Coal | 31 | 2318 | 1747 | [6 empty] | 292292 | 292292 |  |  | 291792 | 0 |  | 104 |  | 396 | 17.9 | 15.9 |  |  |  |  | 720 |  | (RI) Recirculate: Induced Draft |  | RI | Closed | Other | Other | NWTP | SDD of Decatur \ Sangamon River | OP | 12 | 1987 |  |  | OP | 2 | 1987 |  |  | OP | 6 | 2003 | Y | BIT | ST | N/A | Industrial CHP | 1 |  |  |  | 1C MB MG
772 | IL | 10865 | Archer Daniels Midland Decatur | 2015 | 10 | GEN5 | CFB1 | CGCT | Conventional Steam Coal | 31 | 15859 | 11750 | [6 empty] | 320847 | 320847 |  |  | 320429 | 0 |  | 0 |  | 418 | 17.3 | 15.1 |  |  |  |  | 744 |  | (RI) Recirculate: Induced Draft |  | RI | Closed | Other | Other | NWTP | SDD of Decatur \ Sangamon River | OP | 12 | 1987 |  |  | OP | 2 | 1987 |  |  | OP | 6 | 2003 | Y | BIT | ST | N/A | Industrial CHP | 1 |  |  |  | 1C MB MG
772 | IL | 10865 | Archer Daniels Midland Decatur | 2015 | 11 | GEN5 | CFB1 | CGCT | Conventional Steam Coal | 31 | 4146 | 3059 | [6 empty] | 312598 | 312598 |  |  | 311608 | 0 |  | 0 |  | 990 | 10.5 | 8.6 |  |  |  |  | 720 |  | (RI) Recirculate: Induced Draft |  | RI | Closed | Other | Other | NWTP | SDD of Decatur \ Sangamon River | OP | 12 | 1987 |  |  | OP | 2 | 1987 |  |  | OP | 6 | 2003 | Y | BIT | ST | N/A | Industrial CHP | 1 |  |  |  | 1C MB MG
772 | IL | 10865 | Archer Daniels Midland Decatur | 2015 | 12 | GEN5 | CFB1 | CGCT | Conventional Steam Coal | 31 | 15918 | 11768 | [6 empty] | 293431 | 293431 |  |  | 292397 | 0 |  | 0 |  | 1034 | 12.6 | 11.2 |  |  |  |  | 744 |  | (RI) Recirculate: Induced Draft |  | RI | Closed | Other | Other | NWTP | SDD of Decatur \ Sangamon River | OP | 12 | 1987 |  |  | OP | 2 | 1987 |  |  | OP | 6 | 2003 | Y | BIT | ST | N/A | Industrial CHP | 1 |  |  |  | 1C MB MG
772 | IL | 10865 | Archer Daniels Midland Decatur | 2015 | 1 | GEN6 | CFB1 | CGCT | Conventional Steam Coal | 31 | 10876 | 7916 | [6 empty] | 318304 | 318304 |  |  | 317744 | 0 |  | 0 |  | 560 | 11.6 | 6.4 |  |  |  |  | 744 |  | (RI) Recirculate: Induced Draft |  | RI | Closed | Other | Other | NWTP | SDD of Decatur \ Sangamon River | OP | 9 | 1994 |  |  | OP | 2 | 1987 |  |  | OP | 6 | 2003 | Y | BIT | ST | N/A | Industrial CHP | 1 |  |  |  | 1C MB MG
772 | IL | 10865 | Archer Daniels Midland Decatur | 2015 | 2 | GEN6 | CFB1 | CGCT | Conventional Steam Coal | 31 | 9459 | 6954 | [6 empty] | 266084 | 266084 |  |  | 265720 | 0 |  | 0 |  | 364 | 9.8 | 6.3 |  |  |  |  | 672 |  | (RI) Recirculate: Induced Draft |  | RI | Closed | Other | Other | NWTP | SDD of Decatur \ Sangamon River | OP | 9 | 1994 |  |  | OP | 2 | 1987 |  |  | OP | 6 | 2003 | Y | BIT | ST | N/A | Industrial CHP | 1 |  |  |  | 1C MB MG
772 | IL | 10865 | Archer Daniels Midland Decatur | 2015 | 3 | GEN6 | CFB1 | CGCT | Conventional Steam Coal | 31 | 11516 | 8363 | [6 empty] | 181188 | 181188 |  |  | 180964 | 0 |  | 0 |  | 224 | 8.4 | 7.2 |  |  |  |  | 744 |  | (RI) Recirculate: Induced Draft |  | RI | Closed | Other | Other | NWTP | SDD of Decatur \ Sangamon River | OP | 9 | 1994 |  |  | OP | 2 | 1987 |  |  | OP | 6 | 2003 | Y | BIT | ST | N/A | Industrial CHP | 1 |  |  |  | 1C MB MG
772 | IL | 10865 | Archer Daniels Midland Decatur | 2015 | 4 | GEN6 | CFB1 | CGCT | Conventional Steam Coal | 31 | 3062 | 2191 | [6 empty] | 321091 | 321091 |  |  | 319915 | 0 |  | 0 |  | 1176 | 8.6 | 8.4 |  |  |  |  | 720 |  | (RI) Recirculate: Induced Draft |  | RI | Closed | Other | Other | NWTP | SDD of Decatur \ Sangamon River | OP | 9 | 1994 |  |  | OP | 2 | 1987 |  |  | OP | 6 | 2003 | Y | BIT | ST | N/A | Industrial CHP | 1 |  |  |  | 1C MB MG
772 | IL | 10865 | Archer Daniels Midland Decatur | 2015 | 5 | GEN6 | CFB1 | CGCT | Conventional Steam Coal | 31 | 7442 | 5321 | [6 empty] | 322884 | 322884 |  |  | 321484 | 0 |  | 0 |  | 1400 | 14.3 | 12 |  |  |  |  | 744 |  | (RI) Recirculate: Induced Draft |  | RI | Closed | Other | Other | NWTP | SDD of Decatur \ Sangamon River | OP | 9 | 1994 |  |  | OP | 2 | 1987 |  |  | OP | 6 | 2003 | Y | BIT | ST | N/A | Industrial CHP | 1 |  |  |  | 1C MB MG
772 | IL | 10865 | Archer Daniels Midland Decatur | 2015 | 6 | GEN6 | CFB1 | CGCT | Conventional Steam Coal | 31 | 8518 | 6114 | [6 empty] | 246404 | 246404 |  |  | 237239 | 8241 |  | 0 |  | 924 | 22.2 | 18.1 |  |  |  |  | 720 |  | (RI) Recirculate: Induced Draft |  | RI | Closed | Other | Other | NWTP | SDD of Decatur \ Sangamon River | OP | 9 | 1994 |  |  | OP | 2 | 1987 |  |  | OP | 6 | 2003 | Y | BIT | ST | N/A | Industrial CHP | 1 |  |  |  | 1C MB MG
772 | IL | 10865 | Archer Daniels Midland Decatur | 2015 | 7 | GEN6 | CFB1 | CGCT | Conventional Steam Coal | 31 | 10811 | 7941 | [6 empty] | 263653 | 263653 |  |  | 260349 | 2436 |  | 0 |  | 868 | 26.7 | 23.1 |  |  |  |  | 744 |  | (RI) Recirculate: Induced Draft |  | RI | Closed | Other | Other | NWTP | SDD of Decatur \ Sangamon River | OP | 9 | 1994 |  |  | OP | 2 | 1987 |  |  | OP | 6 | 2003 | Y | BIT | ST | N/A | Industrial CHP | 1 |  |  |  | 1C MB MG
772 | IL | 10865 | Archer Daniels Midland Decatur | 2015 | 8 | GEN6 | CFB1 | CGCT | Conventional Steam Coal | 31 | 9962 | 7487 | [6 empty] | 193223 | 193223 |  |  | 192831 | 0 |  | 0 |  | 392 | 22.7 | 19.7 |  |  |  |  | 744 |  | (RI) Recirculate: Induced Draft |  | RI | Closed | Other | Other | NWTP | SDD of Decatur \ Sangamon River | OP | 9 | 1994 |  |  | OP | 2 | 1987 |  |  | OP | 6 | 2003 | Y | BIT | ST | N/A | Industrial CHP | 1 |  |  |  | 1C MB MG
772 | IL | 10865 | Archer Daniels Midland Decatur | 2015 | 9 | GEN6 | CFB1 | CGCT | Conventional Steam Coal | 31 | 10155 | 7654 | [6 empty] | 292292 | 292292 |  |  | 291792 | 0 |  | 104 |  | 396 | 17.9 | 15.9 |  |  |  |  | 720 |  | (RI) Recirculate: Induced Draft |  | RI | Closed | Other | Other | NWTP | SDD of Decatur \ Sangamon River | OP | 9 | 1994 |  |  | OP | 2 | 1987 |  |  | OP | 6 | 2003 | Y | BIT | ST | N/A | Industrial CHP | 1 |  |  |  | 1C MB MG
772 | IL | 10865 | Archer Daniels Midland Decatur | 2015 | 10 | GEN6 | CFB1 | CGCT | Conventional Steam Coal | 31 | 10442 | 7736 | [6 empty] | 320847 | 320847 |  |  | 320429 | 0 |  | 0 |  | 418 | 17.3 | 15.1 |  |  |  |  | 744 |  | (RI) Recirculate: Induced Draft |  | RI | Closed | Other | Other | NWTP | SDD of Decatur \ Sangamon River | OP | 9 | 1994 |  |  | OP | 2 | 1987 |  |  | OP | 6 | 2003 | Y | BIT | ST | N/A | Industrial CHP | 1 |  |  |  | 1C MB MG
772 | IL | 10865 | Archer Daniels Midland Decatur | 2015 | 11 | GEN6 | CFB1 | CGCT | Conventional Steam Coal | 31 | 9775 | 7213 | [6 empty] | 312598 | 312598 |  |  | 311608 | 0 |  | 0 |  | 990 | 10.5 | 8.6 |  |  |  |  | 720 |  | (RI) Recirculate: Induced Draft |  | RI | Closed | Other | Other | NWTP | SDD of Decatur \ Sangamon River | OP | 9 | 1994 |  |  | OP | 2 | 1987 |  |  | OP | 6 | 2003 | Y | BIT | ST | N/A | Industrial CHP | 1 |  |  |  | 1C MB MG
772 | IL | 10865 | Archer Daniels Midland Decatur | 2015 | 12 | GEN6 | CFB1 | CGCT | Conventional Steam Coal | 31 | 10939 | 8087 | [6 empty] | 293431 | 293431 |  |  | 292397 | 0 |  | 0 |  | 1034 | 12.6 | 11.2 |  |  |  |  | 744 |  | (RI) Recirculate: Induced Draft |  | RI | Closed | Other | Other | NWTP | SDD of Decatur \ Sangamon River | OP | 9 | 1994 |  |  | OP | 2 | 1987 |  |  | OP | 6 | 2003 | Y | BIT | ST | N/A | Industrial CHP | 1 |  |  |  | 1C MB MG
772 | IL | 10865 | Archer Daniels Midland Decatur | 2015 | 1 | GEN7 | CFB1 | CGCT | Conventional Steam Coal | 75 | 19729 | 14360 | [6 empty] | 318304 | 318304 |  |  | 317744 | 0 |  | 0 |  | 560 | 11.6 | 6.4 |  |  |  |  | 744 |  | (RI) Recirculate: Induced Draft |  | RI | Closed | Other | Other | NWTP | SDD of Decatur \ Sangamon River | OP | 4 | 1997 |  |  | OP | 2 | 1987 |  |  | OP | 6 | 2003 | Y | BIT | ST | N/A | Industrial CHP | 1 |  |  |  | 1C MB MG
772 | IL | 10865 | Archer Daniels Midland Decatur | 2015 | 2 | GEN7 | CFB1 | CGCT | Conventional Steam Coal | 75 | 7412 | 5449 | [6 empty] | 266084 | 266084 |  |  | 265720 | 0 |  | 0 |  | 364 | 9.8 | 6.3 |  |  |  |  | 672 |  | (RI) Recirculate: Induced Draft |  | RI | Closed | Other | Other | NWTP | SDD of Decatur \ Sangamon River | OP | 4 | 1997 |  |  | OP | 2 | 1987 |  |  | OP | 6 | 2003 | Y | BIT | ST | N/A | Industrial CHP | 1 |  |  |  | 1C MB MG
772 | IL | 10865 | Archer Daniels Midland Decatur | 2015 | 3 | GEN7 | CFB1 | CGCT | Conventional Steam Coal | 75 | 31 | 23 | [6 empty] | 181188 | 181188 |  |  | 180964 | 0 |  | 0 |  | 224 | 8.4 | 7.2 |  |  |  |  | 744 |  | (RI) Recirculate: Induced Draft |  | RI | Closed | Other | Other | NWTP | SDD of Decatur \ Sangamon River | OP | 4 | 1997 |  |  | OP | 2 | 1987 |  |  | OP | 6 | 2003 | Y | BIT | ST | N/A | Industrial CHP | 1 |  |  |  | 1C MB MG
772 | IL | 10865 | Archer Daniels Midland Decatur | 2015 | 4 | GEN7 | CFB1 | CGCT | Conventional Steam Coal | 75 | 16573 | 11858 | [6 empty] | 321091 | 321091 |  |  | 319915 | 0 |  | 0 |  | 1176 | 8.6 | 8.4 |  |  |  |  | 720 |  | (RI) Recirculate: Induced Draft |  | RI | Closed | Other | Other | NWTP | SDD of Decatur \ Sangamon River | OP | 4 | 1997 |  |  | OP | 2 | 1987 |  |  | OP | 6 | 2003 | Y | BIT | ST | N/A | Industrial CHP | 1 |  |  |  | 1C MB MG
772 | IL | 10865 | Archer Daniels Midland Decatur | 2015 | 5 | GEN7 | CFB1 | CGCT | Conventional Steam Coal | 75 | 28201 | 20163 | [6 empty] | 322884 | 322884 |  |  | 321484 | 0 |  | 0 |  | 1400 | 14.3 | 12 |  |  |  |  | 744 |  | (RI) Recirculate: Induced Draft |  | RI | Closed | Other | Other | NWTP | SDD of Decatur \ Sangamon River | OP | 4 | 1997 |  |  | OP | 2 | 1987 |  |  | OP | 6 | 2003 | Y | BIT | ST | N/A | Industrial CHP | 1 |  |  |  | 1C MB MG
772 | IL | 10865 | Archer Daniels Midland Decatur | 2015 | 6 | GEN7 | CFB1 | CGCT | Conventional Steam Coal | 75 | 22179 | 15920 | [6 empty] | 246404 | 246404 |  |  | 237239 | 8241 |  | 0 |  | 924 | 22.2 | 18.1 |  |  |  |  | 720 |  | (RI) Recirculate: Induced Draft |  | RI | Closed | Other | Other | NWTP | SDD of Decatur \ Sangamon River | OP | 4 | 1997 |  |  | OP | 2 | 1987 |  |  | OP | 6 | 2003 | Y | BIT | ST | N/A | Industrial CHP | 1 |  |  |  | 1C MB MG
772 | IL | 10865 | Archer Daniels Midland Decatur | 2015 | 7 | GEN7 | CFB1 | CGCT | Conventional Steam Coal | 75 | 40023 | 29397 | [6 empty] | 263653 | 263653 |  |  | 260349 | 2436 |  | 0 |  | 868 | 26.7 | 23.1 |  |  |  |  | 744 |  | (RI) Recirculate: Induced Draft |  | RI | Closed | Other | Other | NWTP | SDD of Decatur \ Sangamon River | OP | 4 | 1997 |  |  | OP | 2 | 1987 |  |  | OP | 6 | 2003 | Y | BIT | ST | N/A | Industrial CHP | 1 |  |  |  | 1C MB MG
772 | IL | 10865 | Archer Daniels Midland Decatur | 2015 | 8 | GEN7 | CFB1 | CGCT | Conventional Steam Coal | 75 | 42044 | 31599 | [6 empty] | 193223 | 193223 |  |  | 192831 | 0 |  | 0 |  | 392 | 22.7 | 19.7 |  |  |  |  | 744 |  | (RI) Recirculate: Induced Draft |  | RI | Closed | Other | Other | NWTP | SDD of Decatur \ Sangamon River | OP | 4 | 1997 |  |  | OP | 2 | 1987 |  |  | OP | 6 | 2003 | Y | BIT | ST | N/A | Industrial CHP | 1 |  |  |  | 1C MB MG
772 | IL | 10865 | Archer Daniels Midland Decatur | 2015 | 9 | GEN7 | CFB1 | CGCT | Conventional Steam Coal | 75 | 39380 | 29682 | [6 empty] | 292292 | 292292 |  |  | 291792 | 0 |  | 104 |  | 396 | 17.9 | 15.9 |  |  |  |  | 720 |  | (RI) Recirculate: Induced Draft |  | RI | Closed | Other | Other | NWTP | SDD of Decatur \ Sangamon River | OP | 4 | 1997 |  |  | OP | 2 | 1987 |  |  | OP | 6 | 2003 | Y | BIT | ST | N/A | Industrial CHP | 1 |  |  |  | 1C MB MG
772 | IL | 10865 | Archer Daniels Midland Decatur | 2015 | 10 | GEN7 | CFB1 | CGCT | Conventional Steam Coal | 75 | 38708 | 28678 | [6 empty] | 320847 | 320847 |  |  | 320429 | 0 |  | 0 |  | 418 | 17.3 | 15.1 |  |  |  |  | 744 |  | (RI) Recirculate: Induced Draft |  | RI | Closed | Other | Other | NWTP | SDD of Decatur \ Sangamon River | OP | 4 | 1997 |  |  | OP | 2 | 1987 |  |  | OP | 6 | 2003 | Y | BIT | ST | N/A | Industrial CHP | 1 |  |  |  | 1C MB MG
772 | IL | 10865 | Archer Daniels Midland Decatur | 2015 | 11 | GEN7 | CFB1 | CGCT | Conventional Steam Coal | 75 | 47503 | 35052 | [6 empty] | 312598 | 312598 |  |  | 311608 | 0 |  | 0 |  | 990 | 10.5 | 8.6 |  |  |  |  | 720 |  | (RI) Recirculate: Induced Draft |  | RI | Closed | Other | Other | NWTP | SDD of Decatur \ Sangamon River | OP | 4 | 1997 |  |  | OP | 2 | 1987 |  |  | OP | 6 | 2003 | Y | BIT | ST | N/A | Industrial CHP | 1 |  |  |  | 1C MB MG
772 | IL | 10865 | Archer Daniels Midland Decatur | 2015 | 12 | GEN7 | CFB1 | CGCT | Conventional Steam Coal | 75 | 48977 | 36207 | [6 empty] | 293431 | 293431 |  |  | 292397 | 0 |  | 0 |  | 1034 | 12.6 | 11.2 |  |  |  |  | 744 |  | (RI) Recirculate: Induced Draft |  | RI | Closed | Other | Other | NWTP | SDD of Decatur \ Sangamon River | OP | 4 | 1997 |  |  | OP | 2 | 1987 |  |  | OP | 6 | 2003 | Y | BIT | ST | N/A | Industrial CHP | 1 |  |  |  | 1C MB MG
772 | IL | 10865 | Archer Daniels Midland Decatur | 2015 | 1 | GEN8 | CFB1 | CGCT | Conventional Steam Coal | 105 | 39949 | 29078 | [6 empty] | 318304 | 318304 |  |  | 317744 | 0 |  | 0 |  | 560 | 11.6 | 6.4 |  |  |  |  | 744 |  | (RI) Recirculate: Induced Draft |  | RI | Closed | Other | Other | NWTP | SDD of Decatur \ Sangamon River | OP | 4 | 2005 |  |  | OP | 2 | 1987 |  |  | OP | 6 | 2003 | Y | BIT | ST | N/A | Industrial CHP | 1 |  |  |  | 1C MB MG
772 | IL | 10865 | Archer Daniels Midland Decatur | 2015 | 2 | GEN8 | CFB1 | CGCT | Conventional Steam Coal | 105 | 40665 | 29889 | [6 empty] | 266084 | 266084 |  |  | 265720 | 0 |  | 0 |  | 364 | 9.8 | 6.3 |  |  |  |  | 672 |  | (RI) Recirculate: Induced Draft |  | RI | Closed | Other | Other | NWTP | SDD of Decatur \ Sangamon River | OP | 4 | 2005 |  |  | OP | 2 | 1987 |  |  | OP | 6 | 2003 | Y | BIT | ST | N/A | Industrial CHP | 1 |  |  |  | 1C MB MG
772 | IL | 10865 | Archer Daniels Midland Decatur | 2015 | 3 | GEN8 | CFB1 | CGCT | Conventional Steam Coal | 105 | 39886 | 28965 | [6 empty] | 181188 | 181188 |  |  | 180964 | 0 |  | 0 |  | 224 | 8.4 | 7.2 |  |  |  |  | 744 |  | (RI) Recirculate: Induced Draft |  | RI | Closed | Other | Other | NWTP | SDD of Decatur \ Sangamon River | OP | 4 | 2005 |  |  | OP | 2 | 1987 |  |  | OP | 6 | 2003 | Y | BIT | ST | N/A | Industrial CHP | 1 |  |  |  | 1C MB MG
772 | IL | 10865 | Archer Daniels Midland Decatur | 2015 | 4 | GEN8 | CFB1 | CGCT | Conventional Steam Coal | 105 | 31222 | 22339 | [6 empty] | 321091 | 321091 |  |  | 319915 | 0 |  | 0 |  | 1176 | 8.6 | 8.4 |  |  |  |  | 720 |  | (RI) Recirculate: Induced Draft |  | RI | Closed | Other | Other | NWTP | SDD of Decatur \ Sangamon River | OP | 4 | 2005 |  |  | OP | 2 | 1987 |  |  | OP | 6 | 2003 | Y | BIT | ST | N/A | Industrial CHP | 1 |  |  |  | 1C MB MG
772 | IL | 10865 | Archer Daniels Midland Decatur | 2015 | 5 | GEN8 | CFB1 | CGCT | Conventional Steam Coal | 105 | 38614 | 27608 | [6 empty] | 322884 | 322884 |  |  | 321484 | 0 |  | 0 |  | 1400 | 14.3 | 12 |  |  |  |  | 744 |  | (RI) Recirculate: Induced Draft |  | RI | Closed | Other | Other | NWTP | SDD of Decatur \ Sangamon River | OP | 4 | 2005 |  |  | OP | 2 | 1987 |  |  | OP | 6 | 2003 | Y | BIT | ST | N/A | Industrial CHP | 1 |  |  |  | 1C MB MG
772 | IL | 10865 | Archer Daniels Midland Decatur | 2015 | 6 | GEN8 | CFB1 | CGCT | Conventional Steam Coal | 105 | 36898 | 26486 | [6 empty] | 246404 | 246404 |  |  | 237239 | 8241 |  | 0 |  | 924 | 22.2 | 18.1 |  |  |  |  | 720 |  | (RI) Recirculate: Induced Draft |  | RI | Closed | Other | Other | NWTP | SDD of Decatur \ Sangamon River | OP | 4 | 2005 |  |  | OP | 2 | 1987 |  |  | OP | 6 | 2003 | Y | BIT | ST | N/A | Industrial CHP | 1 |  |  |  | 1C MB MG
772 | IL | 10865 | Archer Daniels Midland Decatur | 2015 | 7 | GEN8 | CFB1 | CGCT | Conventional Steam Coal | 105 | 42474 | 31197 | [6 empty] | 263653 | 263653 |  |  | 260349 | 2436 |  | 0 |  | 868 | 26.7 | 23.1 |  |  |  |  | 744 |  | (RI) Recirculate: Induced Draft |  | RI | Closed | Other | Other | NWTP | SDD of Decatur \ Sangamon River | OP | 4 | 2005 |  |  | OP | 2 | 1987 |  |  | OP | 6 | 2003 | Y | BIT | ST | N/A | Industrial CHP | 1 |  |  |  | 1C MB MG
772 | IL | 10865 | Archer Daniels Midland Decatur | 2015 | 8 | GEN8 | CFB1 | CGCT | Conventional Steam Coal | 105 | 38125 | 28654 | [6 empty] | 193223 | 193223 |  |  | 192831 | 0 |  | 0 |  | 392 | 22.7 | 19.7 |  |  |  |  | 744 |  | (RI) Recirculate: Induced Draft |  | RI | Closed | Other | Other | NWTP | SDD of Decatur \ Sangamon River | OP | 4 | 2005 |  |  | OP | 2 | 1987 |  |  | OP | 6 | 2003 | Y | BIT | ST | N/A | Industrial CHP | 1 |  |  |  | 1C MB MG
772 | IL | 10865 | Archer Daniels Midland Decatur | 2015 | 9 | GEN8 | CFB1 | CGCT | Conventional Steam Coal | 105 | 40120 | 30240 | [6 empty] | 292292 | 292292 |  |  | 291792 | 0 |  | 104 |  | 396 | 17.9 | 15.9 |  |  |  |  | 720 |  | (RI) Recirculate: Induced Draft |  | RI | Closed | Other | Other | NWTP | SDD of Decatur \ Sangamon River | OP | 4 | 2005 |  |  | OP | 2 | 1987 |  |  | OP | 6 | 2003 | Y | BIT | ST | N/A | Industrial CHP | 1 |  |  |  | 1C MB MG
772 | IL | 10865 | Archer Daniels Midland Decatur | 2015 | 10 | GEN8 | CFB1 | CGCT | Conventional Steam Coal | 105 | 32653 | 24192 | [6 empty] | 320847 | 320847 |  |  | 320429 | 0 |  | 0 |  | 418 | 17.3 | 15.1 |  |  |  |  | 744 |  | (RI) Recirculate: Induced Draft |  | RI | Closed | Other | Other | NWTP | SDD of Decatur \ Sangamon River | OP | 4 | 2005 |  |  | OP | 2 | 1987 |  |  | OP | 6 | 2003 | Y | BIT | ST | N/A | Industrial CHP | 1 |  |  |  | 1C MB MG
772 | IL | 10865 | Archer Daniels Midland Decatur | 2015 | 11 | GEN8 | CFB1 | CGCT | Conventional Steam Coal | 105 | 28273 | 20863 | [6 empty] | 312598 | 312598 |  |  | 311608 | 0 |  | 0 |  | 990 | 10.5 | 8.6 |  |  |  |  | 720 |  | (RI) Recirculate: Induced Draft |  | RI | Closed | Other | Other | NWTP | SDD of Decatur \ Sangamon River | OP | 4 | 2005 |  |  | OP | 2 | 1987 |  |  | OP | 6 | 2003 | Y | BIT | ST | N/A | Industrial CHP | 1 |  |  |  | 1C MB MG
772 | IL | 10865 | Archer Daniels Midland Decatur | 2015 | 12 | GEN8 | CFB1 | CGCT | Conventional Steam Coal | 105 | 33451 | 24729 | [6 empty] | 293431 | 293431 |  |  | 292397 | 0 |  | 0 |  | 1034 | 12.6 | 11.2 |  |  |  |  | 744 |  | (RI) Recirculate: Induced Draft |  | RI | Closed | Other | Other | NWTP | SDD of Decatur \ Sangamon River | OP | 4 | 2005 |  |  | OP | 2 | 1987 |  |  | OP | 6 | 2003 | Y | BIT | ST | N/A | Industrial CHP | 1 |  |  |  | 1C MB MG
772 | IL | 10865 | Archer Daniels Midland Decatur | 2015 | 1 | GEN2 | CFB2 | CGCT | Conventional Steam Coal | 31 | 2490 | 1812 | [6 empty] | 317970 | 317970 |  |  | 317410 | 0 |  | 0 |  | 560 | 11.6 | 6.4 |  |  |  |  | 744 |  | (RI) Recirculate: Induced Draft |  | RI | Closed | Other | Other | NWTP | SDD of Decatur \ Sangamon River | OP | 4 | 1987 |  |  | OP | 4 | 1987 |  |  | OP | 6 | 2003 | Y | BIT | ST | N/A | Industrial CHP | 1 |  |  |  | 1C MB MG
772 | IL | 10865 | Archer Daniels Midland Decatur | 2015 | 2 | GEN2 | CFB2 | CGCT | Conventional Steam Coal | 31 | 19361 | 14234 | [6 empty] | 225008 | 225008 |  |  | 221801 | 2899 |  | 0 |  | 308 | 9.8 | 6.3 |  |  |  |  | 672 |  | (RI) Recirculate: Induced Draft |  | RI | Closed | Other | Other | NWTP | SDD of Decatur \ Sangamon River | OP | 4 | 1987 |  |  | OP | 4 | 1987 |  |  | OP | 6 | 2003 | Y | BIT | ST | N/A | Industrial CHP | 1 |  |  |  | 1C MB MG
772 | IL | 10865 | Archer Daniels Midland Decatur | 2015 | 3 | GEN2 | CFB2 | CGCT | Conventional Steam Coal | 31 | 22273 | 16175 | [6 empty] | 325982 | 325982 |  |  | 325562 | 0 |  | 0 |  | 420 | 8.4 | 7.2 |  |  |  |  | 744 |  | (RI) Recirculate: Induced Draft |  | RI | Closed | Other | Other | NWTP | SDD of Decatur \ Sangamon River | OP | 4 | 1987 |  |  | OP | 4 | 1987 |  |  | OP | 6 | 2003 | Y | BIT | ST | N/A | Industrial CHP | 1 |  |  |  | 1C MB MG
772 | IL | 10865 | Archer Daniels Midland Decatur | 2015 | 4 | GEN2 | CFB2 | CGCT | Conventional Steam Coal | 31 | 17182 | 12770 | [6 empty] | 185778 | 185778 |  |  | 185106 | 0 |  | 0 |  | 672 | 8.6 | 8.4 |  |  |  |  | 720 |  | (RI) Recirculate: Induced Draft |  | RI | Closed | Other | Other | NWTP | SDD of Decatur \ Sangamon River | OP | 4 | 1987 |  |  | OP | 4 | 1987 |  |  | OP | 6 | 2003 | Y | BIT | ST | N/A | Industrial CHP | 1 |  |  |  | 1C MB MG
772 | IL | 10865 | Archer Daniels Midland Decatur | 2015 | 5 | GEN2 | CFB2 | CGCT | Conventional Steam Coal | 31 | 7921 | 5663 | [6 empty] | 323064 | 323064 |  |  | 321664 | 0 |  | 0 |  | 1400 | 14.3 | 12 |  |  |  |  | 744 |  | (RI) Recirculate: Induced Draft |  | RI | Closed | Other | Other | NWTP | SDD of Decatur \ Sangamon River | OP | 4 | 1987 |  |  | OP | 4 | 1987 |  |  | OP | 6 | 2003 | Y | BIT | ST | N/A | Industrial CHP | 1 |  |  |  | 1C MB MG
772 | IL | 10865 | Archer Daniels Midland Decatur | 2015 | 6 | GEN2 | CFB2 | CGCT | Conventional Steam Coal | 31 | 9351 | 6712 | [6 empty] | 305365 | 305365 |  |  | 304189 | 0 |  | 0 |  | 1176 | 22.2 | 18.1 |  |  |  |  | 720 |  | (RI) Recirculate: Induced Draft |  | RI | Closed | Other | Other | NWTP | SDD of Decatur \ Sangamon River | OP | 4 | 1987 |  |  | OP | 4 | 1987 |  |  | OP | 6 | 2003 | Y | BIT | ST | N/A | Industrial CHP | 1 |  |  |  | 1C MB MG
772 | IL | 10865 | Archer Daniels Midland Decatur | 2015 | 7 | GEN2 | CFB2 | CGCT | Conventional Steam Coal | 31 | 13177 | 9679 | [6 empty] | 291885 | 291885 |  |  | 290905 | 0 |  | 0 |  | 980 | 26.7 | 23.1 |  |  |  |  | 744 |  | (RI) Recirculate: Induced Draft |  | RI | Closed | Other | Other | NWTP | SDD of Decatur \ Sangamon River | OP | 4 | 1987 |  |  | OP | 4 | 1987 |  |  | OP | 6 | 2003 | Y | BIT | ST | N/A | Industrial CHP | 1 |  |  |  | 1C MB MG
772 | IL | 10865 | Archer Daniels Midland Decatur | 2015 | 8 | GEN2 | CFB2 | CGCT | Conventional Steam Coal | 31 | 16268 | 12227 | [6 empty] | 295464 | 295464 |  |  | 294848 | 0 |  | 0 |  | 616 | 22.7 | 19.7 |  |  |  |  | 744 |  | (RI) Recirculate: Induced Draft |  | RI | Closed | Other | Other | NWTP | SDD of Decatur \ Sangamon River | OP | 4 | 1987 |  |  | OP | 4 | 1987 |  |  | OP | 6 | 2003 | Y | BIT | ST | N/A | Industrial CHP | 1 |  |  |  | 1C MB MG
772 | IL | 10865 | Archer Daniels Midland Decatur | 2015 | 9 | GEN2 | CFB2 | CGCT | Conventional Steam Coal | 31 | 13151 | 9912 | [6 empty] | 292085 | 292085 |  |  | 291585 | 0 |  | 104 |  | 396 | 17.9 | 15.9 |  |  |  |  | 720 |  | (RI) Recirculate: Induced Draft |  | RI | Closed | Other | Other | NWTP | SDD of Decatur \ Sangamon River | OP | 4 | 1987 |  |  | OP | 4 | 1987 |  |  | OP | 6 | 2003 | Y | BIT | ST | N/A | Industrial CHP | 1 |  |  |  | 1C MB MG
772 | IL | 10865 | Archer Daniels Midland Decatur | 2015 | 10 | GEN2 | CFB2 | CGCT | Conventional Steam Coal | 31 | 9837 | 7288 | [6 empty] | 317579 | 317579 |  |  | 317161 | 0 |  | 0 |  | 418 | 17.3 | 15.1 |  |  |  |  | 744 |  | (RI) Recirculate: Induced Draft |  | RI | Closed | Other | Other | NWTP | SDD of Decatur \ Sangamon River | OP | 4 | 1987 |  |  | OP | 4 | 1987 |  |  | OP | 6 | 2003 | Y | BIT | ST | N/A | Industrial CHP | 1 |  |  |  | 1C MB MG
772 | IL | 10865 | Archer Daniels Midland Decatur | 2015 | 11 | GEN2 | CFB2 | CGCT | Conventional Steam Coal | 31 | 10955 | 8084 | [6 empty] | 308726 | 308726 |  |  | 307758 | 0 |  | 0 |  | 968 | 10.5 | 8.6 |  |  |  |  | 720 |  | (RI) Recirculate: Induced Draft |  | RI | Closed | Other | Other | NWTP | SDD of Decatur \ Sangamon River | OP | 4 | 1987 |  |  | OP | 4 | 1987 |  |  | OP | 6 | 2003 | Y | BIT | ST | N/A | Industrial CHP | 1 |  |  |  | 1C MB MG
772 | IL | 10865 | Archer Daniels Midland Decatur | 2015 | 12 | GEN2 | CFB2 | CGCT | Conventional Steam Coal | 31 | 6406 | 4736 | [6 empty] | 304360 | 304360 |  |  | 303282 | 0 |  | 0 |  | 1078 | 12.6 | 11.2 |  |  |  |  | 744 |  | (RI) Recirculate: Induced Draft |  | RI | Closed | Other | Other | NWTP | SDD of Decatur \ Sangamon River | OP | 4 | 1987 |  |  | OP | 4 | 1987 |  |  | OP | 6 | 2003 | Y | BIT | ST | N/A | Industrial CHP | 1 |  |  |  | 1C MB MG
772 | IL | 10865 | Archer Daniels Midland Decatur | 2015 | 1 | GEN3 | CFB2 | CGCT | Conventional Steam Coal | 31 | 21065 | 15333 | [6 empty] | 317970 | 317970 |  |  | 317410 | 0 |  | 0 |  | 560 | 11.6 | 6.4 |  |  |  |  | 744 |  | (RI) Recirculate: Induced Draft |  | RI | Closed | Other | Other | NWTP | SDD of Decatur \ Sangamon River | OP | 4 | 1987 |  |  | OP | 4 | 1987 |  |  | OP | 6 | 2003 | Y | BIT | ST | N/A | Industrial CHP | 1 |  |  |  | 1C MB MG
772 | IL | 10865 | Archer Daniels Midland Decatur | 2015 | 2 | GEN3 | CFB2 | CGCT | Conventional Steam Coal | 31 | 20019 | 14718 | [6 empty] | 225008 | 225008 |  |  | 221801 | 2899 |  | 0 |  | 308 | 9.8 | 6.3 |  |  |  |  | 672 |  | (RI) Recirculate: Induced Draft |  | RI | Closed | Other | Other | NWTP | SDD of Decatur \ Sangamon River | OP | 4 | 1987 |  |  | OP | 4 | 1987 |  |  | OP | 6 | 2003 | Y | BIT | ST | N/A | Industrial CHP | 1 |  |  |  | 1C MB MG
772 | IL | 10865 | Archer Daniels Midland Decatur | 2015 | 3 | GEN3 | CFB2 | CGCT | Conventional Steam Coal | 31 | 22258 | 16164 | [6 empty] | 325982 | 325982 |  |  | 325562 | 0 |  | 0 |  | 420 | 8.4 | 7.2 |  |  |  |  | 744 |  | (RI) Recirculate: Induced Draft |  | RI | Closed | Other | Other | NWTP | SDD of Decatur \ Sangamon River | OP | 4 | 1987 |  |  | OP | 4 | 1987 |  |  | OP | 6 | 2003 | Y | BIT | ST | N/A | Industrial CHP | 1 |  |  |  | 1C MB MG
772 | IL | 10865 | Archer Daniels Midland Decatur | 2015 | 4 | GEN3 | CFB2 | CGCT | Conventional Steam Coal | 31 | 16317 | 11675 | [6 empty] | 185778 | 185778 |  |  | 185106 | 0 |  | 0 |  | 672 | 8.6 | 8.4 |  |  |  |  | 720 |  | (RI) Recirculate: Induced Draft |  | RI | Closed | Other | Other | NWTP | SDD of Decatur \ Sangamon River | OP | 4 | 1987 |  |  | OP | 4 | 1987 |  |  | OP | 6 | 2003 | Y | BIT | ST | N/A | Industrial CHP | 1 |  |  |  | 1C MB MG
772 | IL | 10865 | Archer Daniels Midland Decatur | 2015 | 5 | GEN3 | CFB2 | CGCT | Conventional Steam Coal | 31 | 17288 | 12360 | [6 empty] | 323064 | 323064 |  |  | 321664 | 0 |  | 0 |  | 1400 | 14.3 | 12 |  |  |  |  | 744 |  | (RI) Recirculate: Induced Draft |  | RI | Closed | Other | Other | NWTP | SDD of Decatur \ Sangamon River | OP | 4 | 1987 |  |  | OP | 4 | 1987 |  |  | OP | 6 | 2003 | Y | BIT | ST | N/A | Industrial CHP | 1 |  |  |  | 1C MB MG
772 | IL | 10865 | Archer Daniels Midland Decatur | 2015 | 6 | GEN3 | CFB2 | CGCT | Conventional Steam Coal | 31 | 11479 | 8240 | [6 empty] | 305365 | 305365 |  |  | 304189 | 0 |  | 0 |  | 1176 | 22.2 | 18.1 |  |  |  |  | 720 |  | (RI) Recirculate: Induced Draft |  | RI | Closed | Other | Other | NWTP | SDD of Decatur \ Sangamon River | OP | 4 | 1987 |  |  | OP | 4 | 1987 |  |  | OP | 6 | 2003 | Y | BIT | ST | N/A | Industrial CHP | 1 |  |  |  | 1C MB MG
772 | IL | 10865 | Archer Daniels Midland Decatur | 2015 | 7 | GEN3 | CFB2 | CGCT | Conventional Steam Coal | 31 | 9989 | 7337 | [6 empty] | 291885 | 291885 |  |  | 290905 | 0 |  | 0 |  | 980 | 26.7 | 23.1 |  |  |  |  | 744 |  | (RI) Recirculate: Induced Draft |  | RI | Closed | Other | Other | NWTP | SDD of Decatur \ Sangamon River | OP | 4 | 1987 |  |  | OP | 4 | 1987 |  |  | OP | 6 | 2003 | Y | BIT | ST | N/A | Industrial CHP | 1 |  |  |  | 1C MB MG
772 | IL | 10865 | Archer Daniels Midland Decatur | 2015 | 8 | GEN3 | CFB2 | CGCT | Conventional Steam Coal | 31 | 3053 | 2295 | [6 empty] | 295464 | 295464 |  |  | 294848 | 0 |  | 0 |  | 616 | 22.7 | 19.7 |  |  |  |  | 744 |  | (RI) Recirculate: Induced Draft |  | RI | Closed | Other | Other | NWTP | SDD of Decatur \ Sangamon River | OP | 4 | 1987 |  |  | OP | 4 | 1987 |  |  | OP | 6 | 2003 | Y | BIT | ST | N/A | Industrial CHP | 1 |  |  |  | 1C MB MG
772 | IL | 10865 | Archer Daniels Midland Decatur | 2015 | 9 | GEN3 | CFB2 | CGCT | Conventional Steam Coal | 31 | 14047 | 10588 | [6 empty] | 292085 | 292085 |  |  | 291585 | 0 |  | 104 |  | 396 | 17.9 | 15.9 |  |  |  |  | 720 |  | (RI) Recirculate: Induced Draft |  | RI | Closed | Other | Other | NWTP | SDD of Decatur \ Sangamon River | OP | 4 | 1987 |  |  | OP | 4 | 1987 |  |  | OP | 6 | 2003 | Y | BIT | ST | N/A | Industrial CHP | 1 |  |  |  | 1C MB MG
772 | IL | 10865 | Archer Daniels Midland Decatur | 2015 | 10 | GEN3 | CFB2 | CGCT | Conventional Steam Coal | 31 | 4930 | 3663 | [6 empty] | 317579 | 317579 |  |  | 317161 | 0 |  | 0 |  | 418 | 17.3 | 15.1 |  |  |  |  | 744 |  | (RI) Recirculate: Induced Draft |  | RI | Closed | Other | Other | NWTP | SDD of Decatur \ Sangamon River | OP | 4 | 1987 |  |  | OP | 4 | 1987 |  |  | OP | 6 | 2003 | Y | BIT | ST | N/A | Industrial CHP | 1 |  |  |  | 1C MB MG
772 | IL | 10865 | Archer Daniels Midland Decatur | 2015 | 11 | GEN3 | CFB2 | CGCT | Conventional Steam Coal | 31 | 9749 | 7194 | [6 empty] | 308726 | 308726 |  |  | 307758 | 0 |  | 0 |  | 968 | 10.5 | 8.6 |  |  |  |  | 720 |  | (RI) Recirculate: Induced Draft |  | RI | Closed | Other | Other | NWTP | SDD of Decatur \ Sangamon River | OP | 4 | 1987 |  |  | OP | 4 | 1987 |  |  | OP | 6 | 2003 | Y | BIT | ST | N/A | Industrial CHP | 1 |  |  |  | 1C MB MG
772 | IL | 10865 | Archer Daniels Midland Decatur | 2015 | 12 | GEN3 | CFB2 | CGCT | Conventional Steam Coal | 31 | 11070 | 8184 | [6 empty] | 304360 | 304360 |  |  | 303282 | 0 |  | 0 |  | 1078 | 12.6 | 11.2 |  |  |  |  | 744 |  | (RI) Recirculate: Induced Draft |  | RI | Closed | Other | Other | NWTP | SDD of Decatur \ Sangamon River | OP | 4 | 1987 |  |  | OP | 4 | 1987 |  |  | OP | 6 | 2003 | Y | BIT | ST | N/A | Industrial CHP | 1 |  |  |  | 1C MB MG
772 | IL | 10865 | Archer Daniels Midland Decatur | 2015 | 1 | GEN4 | CFB2 | CGCT | Conventional Steam Coal | 31 | 21557 | 15691 | [6 empty] | 317970 | 317970 |  |  | 317410 | 0 |  | 0 |  | 560 | 11.6 | 6.4 |  |  |  |  | 744 |  | (RI) Recirculate: Induced Draft |  | RI | Closed | Other | Other | NWTP | SDD of Decatur \ Sangamon River | OP | 5 | 1987 |  |  | OP | 4 | 1987 |  |  | OP | 6 | 2003 | Y | BIT | ST | N/A | Industrial CHP | 1 |  |  |  | 1C MB MG
772 | IL | 10865 | Archer Daniels Midland Decatur | 2015 | 2 | GEN4 | CFB2 | CGCT | Conventional Steam Coal | 31 | 17056 | 12539 | [6 empty] | 225008 | 225008 |  |  | 221801 | 2899 |  | 0 |  | 308 | 9.8 | 6.3 |  |  |  |  | 672 |  | (RI) Recirculate: Induced Draft |  | RI | Closed | Other | Other | NWTP | SDD of Decatur \ Sangamon River | OP | 5 | 1987 |  |  | OP | 4 | 1987 |  |  | OP | 6 | 2003 | Y | BIT | ST | N/A | Industrial CHP | 1 |  |  |  | 1C MB MG
772 | IL | 10865 | Archer Daniels Midland Decatur | 2015 | 3 | GEN4 | CFB2 | CGCT | Conventional Steam Coal | 31 | 19888 | 14443 | [6 empty] | 325982 | 325982 |  |  | 325562 | 0 |  | 0 |  | 420 | 8.4 | 7.2 |  |  |  |  | 744 |  | (RI) Recirculate: Induced Draft |  | RI | Closed | Other | Other | NWTP | SDD of Decatur \ Sangamon River | OP | 5 | 1987 |  |  | OP | 4 | 1987 |  |  | OP | 6 | 2003 | Y | BIT | ST | N/A | Industrial CHP | 1 |  |  |  | 1C MB MG
772 | IL | 10865 | Archer Daniels Midland Decatur | 2015 | 4 | GEN4 | CFB2 | CGCT | Conventional Steam Coal | 31 | 10533 | 7536 | [6 empty] | 185778 | 185778 |  |  | 185106 | 0 |  | 0 |  | 672 | 8.6 | 8.4 |  |  |  |  | 720 |  | (RI) Recirculate: Induced Draft |  | RI | Closed | Other | Other | NWTP | SDD of Decatur \ Sangamon River | OP | 5 | 1987 |  |  | OP | 4 | 1987 |  |  | OP | 6 | 2003 | Y | BIT | ST | N/A | Industrial CHP | 1 |  |  |  | 1C MB MG
772 | IL | 10865 | Archer Daniels Midland Decatur | 2015 | 5 | GEN4 | CFB2 | CGCT | Conventional Steam Coal | 31 | 18700 | 13370 | [6 empty] | 323064 | 323064 |  |  | 321664 | 0 |  | 0 |  | 1400 | 14.3 | 12 |  |  |  |  | 744 |  | (RI) Recirculate: Induced Draft |  | RI | Closed | Other | Other | NWTP | SDD of Decatur \ Sangamon River | OP | 5 | 1987 |  |  | OP | 4 | 1987 |  |  | OP | 6 | 2003 | Y | BIT | ST | N/A | Industrial CHP | 1 |  |  |  | 1C MB MG
772 | IL | 10865 | Archer Daniels Midland Decatur | 2015 | 6 | GEN4 | CFB2 | CGCT | Conventional Steam Coal | 31 | 14083 | 10109 | [6 empty] | 305365 | 305365 |  |  | 304189 | 0 |  | 0 |  | 1176 | 22.2 | 18.1 |  |  |  |  | 720 |  | (RI) Recirculate: Induced Draft |  | RI | Closed | Other | Other | NWTP | SDD of Decatur \ Sangamon River | OP | 5 | 1987 |  |  | OP | 4 | 1987 |  |  | OP | 6 | 2003 | Y | BIT | ST | N/A | Industrial CHP | 1 |  |  |  | 1C MB MG
772 | IL | 10865 | Archer Daniels Midland Decatur | 2015 | 7 | GEN4 | CFB2 | CGCT | Conventional Steam Coal | 31 | 4998 | 3671 | [6 empty] | 291885 | 291885 |  |  | 290905 | 0 |  | 0 |  | 980 | 26.7 | 23.1 |  |  |  |  | 744 |  | (RI) Recirculate: Induced Draft |  | RI | Closed | Other | Other | NWTP | SDD of Decatur \ Sangamon River | OP | 5 | 1987 |  |  | OP | 4 | 1987 |  |  | OP | 6 | 2003 | Y | BIT | ST | N/A | Industrial CHP | 1 |  |  |  | 1C MB MG
772 | IL | 10865 | Archer Daniels Midland Decatur | 2015 | 8 | GEN4 | CFB2 | CGCT | Conventional Steam Coal | 31 | 16030 | 12048 | [6 empty] | 295464 | 295464 |  |  | 294848 | 0 |  | 0 |  | 616 | 22.7 | 19.7 |  |  |  |  | 744 |  | (RI) Recirculate: Induced Draft |  | RI | Closed | Other | Other | NWTP | SDD of Decatur \ Sangamon River | OP | 5 | 1987 |  |  | OP | 4 | 1987 |  |  | OP | 6 | 2003 | Y | BIT | ST | N/A | Industrial CHP | 1 |  |  |  | 1C MB MG
772 | IL | 10865 | Archer Daniels Midland Decatur | 2015 | 9 | GEN4 | CFB2 | CGCT | Conventional Steam Coal | 31 | 12521 | 9438 | [6 empty] | 292085 | 292085 |  |  | 291585 | 0 |  | 104 |  | 396 | 17.9 | 15.9 |  |  |  |  | 720 |  | (RI) Recirculate: Induced Draft |  | RI | Closed | Other | Other | NWTP | SDD of Decatur \ Sangamon River | OP | 5 | 1987 |  |  | OP | 4 | 1987 |  |  | OP | 6 | 2003 | Y | BIT | ST | N/A | Industrial CHP | 1 |  |  |  | 1C MB MG
772 | IL | 10865 | Archer Daniels Midland Decatur | 2015 | 10 | GEN4 | CFB2 | CGCT | Conventional Steam Coal | 31 | 11283 | 8359 | [6 empty] | 317579 | 317579 |  |  | 317161 | 0 |  | 0 |  | 418 | 17.3 | 15.1 |  |  |  |  | 744 |  | (RI) Recirculate: Induced Draft |  | RI | Closed | Other | Other | NWTP | SDD of Decatur \ Sangamon River | OP | 5 | 1987 |  |  | OP | 4 | 1987 |  |  | OP | 6 | 2003 | Y | BIT | ST | N/A | Industrial CHP | 1 |  |  |  | 1C MB MG
772 | IL | 10865 | Archer Daniels Midland Decatur | 2015 | 11 | GEN4 | CFB2 | CGCT | Conventional Steam Coal | 31 | 12995 | 9589 | [6 empty] | 308726 | 308726 |  |  | 307758 | 0 |  | 0 |  | 968 | 10.5 | 8.6 |  |  |  |  | 720 |  | (RI) Recirculate: Induced Draft |  | RI | Closed | Other | Other | NWTP | SDD of Decatur \ Sangamon River | OP | 5 | 1987 |  |  | OP | 4 | 1987 |  |  | OP | 6 | 2003 | Y | BIT | ST | N/A | Industrial CHP | 1 |  |  |  | 1C MB MG
772 | IL | 10865 | Archer Daniels Midland Decatur | 2015 | 12 | GEN4 | CFB2 | CGCT | Conventional Steam Coal | 31 | 7491 | 5538 | [6 empty] | 304360 | 304360 |  |  | 303282 | 0 |  | 0 |  | 1078 | 12.6 | 11.2 |  |  |  |  | 744 |  | (RI) Recirculate: Induced Draft |  | RI | Closed | Other | Other | NWTP | SDD of Decatur \ Sangamon River | OP | 5 | 1987 |  |  | OP | 4 | 1987 |  |  | OP | 6 | 2003 | Y | BIT | ST | N/A | Industrial CHP | 1 |  |  |  | 1C MB MG
772 | IL | 10865 | Archer Daniels Midland Decatur | 2015 | 1 | GEN5 | CFB2 | CGCT | Conventional Steam Coal | 31 | 14295 | 10405 | [6 empty] | 317970 | 317970 |  |  | 317410 | 0 |  | 0 |  | 560 | 11.6 | 6.4 |  |  |  |  | 744 |  | (RI) Recirculate: Induced Draft |  | RI | Closed | Other | Other | NWTP | SDD of Decatur \ Sangamon River | OP | 12 | 1987 |  |  | OP | 4 | 1987 |  |  | OP | 6 | 2003 | Y | BIT | ST | N/A | Industrial CHP | 1 |  |  |  | 1C MB MG
772 | IL | 10865 | Archer Daniels Midland Decatur | 2015 | 2 | GEN5 | CFB2 | CGCT | Conventional Steam Coal | 31 | 8902 | 6545 | [6 empty] | 225008 | 225008 |  |  | 221801 | 2899 |  | 0 |  | 308 | 9.8 | 6.3 |  |  |  |  | 672 |  | (RI) Recirculate: Induced Draft |  | RI | Closed | Other | Other | NWTP | SDD of Decatur \ Sangamon River | OP | 12 | 1987 |  |  | OP | 4 | 1987 |  |  | OP | 6 | 2003 | Y | BIT | ST | N/A | Industrial CHP | 1 |  |  |  | 1C MB MG
772 | IL | 10865 | Archer Daniels Midland Decatur | 2015 | 3 | GEN5 | CFB2 | CGCT | Conventional Steam Coal | 31 | 11151 | 8098 | [6 empty] | 325982 | 325982 |  |  | 325562 | 0 |  | 0 |  | 420 | 8.4 | 7.2 |  |  |  |  | 744 |  | (RI) Recirculate: Induced Draft |  | RI | Closed | Other | Other | NWTP | SDD of Decatur \ Sangamon River | OP | 12 | 1987 |  |  | OP | 4 | 1987 |  |  | OP | 6 | 2003 | Y | BIT | ST | N/A | Industrial CHP | 1 |  |  |  | 1C MB MG
772 | IL | 10865 | Archer Daniels Midland Decatur | 2015 | 4 | GEN5 | CFB2 | CGCT | Conventional Steam Coal | 31 | 7506 | 5371 | [6 empty] | 185778 | 185778 |  |  | 185106 | 0 |  | 0 |  | 672 | 8.6 | 8.4 |  |  |  |  | 720 |  | (RI) Recirculate: Induced Draft |  | RI | Closed | Other | Other | NWTP | SDD of Decatur \ Sangamon River | OP | 12 | 1987 |  |  | OP | 4 | 1987 |  |  | OP | 6 | 2003 | Y | BIT | ST | N/A | Industrial CHP | 1 |  |  |  | 1C MB MG
772 | IL | 10865 | Archer Daniels Midland Decatur | 2015 | 5 | GEN5 | CFB2 | CGCT | Conventional Steam Coal | 31 | 1101 | 787 | [6 empty] | 323064 | 323064 |  |  | 321664 | 0 |  | 0 |  | 1400 | 14.3 | 12 |  |  |  |  | 744 |  | (RI) Recirculate: Induced Draft |  | RI | Closed | Other | Other | NWTP | SDD of Decatur \ Sangamon River | OP | 12 | 1987 |  |  | OP | 4 | 1987 |  |  | OP | 6 | 2003 | Y | BIT | ST | N/A | Industrial CHP | 1 |  |  |  | 1C MB MG
772 | IL | 10865 | Archer Daniels Midland Decatur | 2015 | 6 | GEN5 | CFB2 | CGCT | Conventional Steam Coal | 31 | 9199 | 6603 | [6 empty] | 305365 | 305365 |  |  | 304189 | 0 |  | 0 |  | 1176 | 22.2 | 18.1 |  |  |  |  | 720 |  | (RI) Recirculate: Induced Draft |  | RI | Closed | Other | Other | NWTP | SDD of Decatur \ Sangamon River | OP | 12 | 1987 |  |  | OP | 4 | 1987 |  |  | OP | 6 | 2003 | Y | BIT | ST | N/A | Industrial CHP | 1 |  |  |  | 1C MB MG
772 | IL | 10865 | Archer Daniels Midland Decatur | 2015 | 7 | GEN5 | CFB2 | CGCT | Conventional Steam Coal | 31 | 9191 | 6751 | [6 empty] | 291885 | 291885 |  |  | 290905 | 0 |  | 0 |  | 980 | 26.7 | 23.1 |  |  |  |  | 744 |  | (RI) Recirculate: Induced Draft |  | RI | Closed | Other | Other | NWTP | SDD of Decatur \ Sangamon River | OP | 12 | 1987 |  |  | OP | 4 | 1987 |  |  | OP | 6 | 2003 | Y | BIT | ST | N/A | Industrial CHP | 1 |  |  |  | 1C MB MG
772 | IL | 10865 | Archer Daniels Midland Decatur | 2015 | 8 | GEN5 | CFB2 | CGCT | Conventional Steam Coal | 31 | 8359 | 6282 | [6 empty] | 295464 | 295464 |  |  | 294848 | 0 |  | 0 |  | 616 | 22.7 | 19.7 |  |  |  |  | 744 |  | (RI) Recirculate: Induced Draft |  | RI | Closed | Other | Other | NWTP | SDD of Decatur \ Sangamon River | OP | 12 | 1987 |  |  | OP | 4 | 1987 |  |  | OP | 6 | 2003 | Y | BIT | ST | N/A | Industrial CHP | 1 |  |  |  | 1C MB MG
772 | IL | 10865 | Archer Daniels Midland Decatur | 2015 | 9 | GEN5 | CFB2 | CGCT | Conventional Steam Coal | 31 | 2318 | 1747 | [6 empty] | 292085 | 292085 |  |  | 291585 | 0 |  | 104 |  | 396 | 17.9 | 15.9 |  |  |  |  | 720 |  | (RI) Recirculate: Induced Draft |  | RI | Closed | Other | Other | NWTP | SDD of Decatur \ Sangamon River | OP | 12 | 1987 |  |  | OP | 4 | 1987 |  |  | OP | 6 | 2003 | Y | BIT | ST | N/A | Industrial CHP | 1 |  |  |  | 1C MB MG
772 | IL | 10865 | Archer Daniels Midland Decatur | 2015 | 10 | GEN5 | CFB2 | CGCT | Conventional Steam Coal | 31 | 15859 | 11750 | [6 empty] | 317579 | 317579 |  |  | 317161 | 0 |  | 0 |  | 418 | 17.3 | 15.1 |  |  |  |  | 744 |  | (RI) Recirculate: Induced Draft |  | RI | Closed | Other | Other | NWTP | SDD of Decatur \ Sangamon River | OP | 12 | 1987 |  |  | OP | 4 | 1987 |  |  | OP | 6 | 2003 | Y | BIT | ST | N/A | Industrial CHP | 1 |  |  |  | 1C MB MG
772 | IL | 10865 | Archer Daniels Midland Decatur | 2015 | 11 | GEN5 | CFB2 | CGCT | Conventional Steam Coal | 31 | 4146 | 3059 | [6 empty] | 308726 | 308726 |  |  | 307758 | 0 |  | 0 |  | 968 | 10.5 | 8.6 |  |  |  |  | 720 |  | (RI) Recirculate: Induced Draft |  | RI | Closed | Other | Other | NWTP | SDD of Decatur \ Sangamon River | OP | 12 | 1987 |  |  | OP | 4 | 1987 |  |  | OP | 6 | 2003 | Y | BIT | ST | N/A | Industrial CHP | 1 |  |  |  | 1C MB MG
772 | IL | 10865 | Archer Daniels Midland Decatur | 2015 | 12 | GEN5 | CFB2 | CGCT | Conventional Steam Coal | 31 | 15918 | 11768 | [6 empty] | 304360 | 304360 |  |  | 303282 | 0 |  | 0 |  | 1078 | 12.6 | 11.2 |  |  |  |  | 744 |  | (RI) Recirculate: Induced Draft |  | RI | Closed | Other | Other | NWTP | SDD of Decatur \ Sangamon River | OP | 12 | 1987 |  |  | OP | 4 | 1987 |  |  | OP | 6 | 2003 | Y | BIT | ST | N/A | Industrial CHP | 1 |  |  |  | 1C MB MG
772 | IL | 10865 | Archer Daniels Midland Decatur | 2015 | 1 | GEN6 | CFB2 | CGCT | Conventional Steam Coal | 31 | 10876 | 7916 | [6 empty] | 317970 | 317970 |  |  | 317410 | 0 |  | 0 |  | 560 | 11.6 | 6.4 |  |  |  |  | 744 |  | (RI) Recirculate: Induced Draft |  | RI | Closed | Other | Other | NWTP | SDD of Decatur \ Sangamon River | OP | 9 | 1994 |  |  | OP | 4 | 1987 |  |  | OP | 6 | 2003 | Y | BIT | ST | N/A | Industrial CHP | 1 |  |  |  | 1C MB MG
772 | IL | 10865 | Archer Daniels Midland Decatur | 2015 | 2 | GEN6 | CFB2 | CGCT | Conventional Steam Coal | 31 | 9459 | 6954 | [6 empty] | 225008 | 225008 |  |  | 221801 | 2899 |  | 0 |  | 308 | 9.8 | 6.3 |  |  |  |  | 672 |  | (RI) Recirculate: Induced Draft |  | RI | Closed | Other | Other | NWTP | SDD of Decatur \ Sangamon River | OP | 9 | 1994 |  |  | OP | 4 | 1987 |  |  | OP | 6 | 2003 | Y | BIT | ST | N/A | Industrial CHP | 1 |  |  |  | 1C MB MG
772 | IL | 10865 | Archer Daniels Midland Decatur | 2015 | 3 | GEN6 | CFB2 | CGCT | Conventional Steam Coal | 31 | 11516 | 8363 | [6 empty] | 325982 | 325982 |  |  | 325562 | 0 |  | 0 |  | 420 | 8.4 | 7.2 |  |  |  |  | 744 |  | (RI) Recirculate: Induced Draft |  | RI | Closed | Other | Other | NWTP | SDD of Decatur \ Sangamon River | OP | 9 | 1994 |  |  | OP | 4 | 1987 |  |  | OP | 6 | 2003 | Y | BIT | ST | N/A | Industrial CHP | 1 |  |  |  | 1C MB MG
772 | IL | 10865 | Archer Daniels Midland Decatur | 2015 | 4 | GEN6 | CFB2 | CGCT | Conventional Steam Coal | 31 | 3062 | 2191 | [6 empty] | 185778 | 185778 |  |  | 185106 | 0 |  | 0 |  | 672 | 8.6 | 8.4 |  |  |  |  | 720 |  | (RI) Recirculate: Induced Draft |  | RI | Closed | Other | Other | NWTP | SDD of Decatur \ Sangamon River | OP | 9 | 1994 |  |  | OP | 4 | 1987 |  |  | OP | 6 | 2003 | Y | BIT | ST | N/A | Industrial CHP | 1 |  |  |  | 1C MB MG
772 | IL | 10865 | Archer Daniels Midland Decatur | 2015 | 5 | GEN6 | CFB2 | CGCT | Conventional Steam Coal | 31 | 7442 | 5321 | [6 empty] | 323064 | 323064 |  |  | 321664 | 0 |  | 0 |  | 1400 | 14.3 | 12 |  |  |  |  | 744 |  | (RI) Recirculate: Induced Draft |  | RI | Closed | Other | Other | NWTP | SDD of Decatur \ Sangamon River | OP | 9 | 1994 |  |  | OP | 4 | 1987 |  |  | OP | 6 | 2003 | Y | BIT | ST | N/A | Industrial CHP | 1 |  |  |  | 1C MB MG
772 | IL | 10865 | Archer Daniels Midland Decatur | 2015 | 6 | GEN6 | CFB2 | CGCT | Conventional Steam Coal | 31 | 8518 | 6114 | [6 empty] | 305365 | 305365 |  |  | 304189 | 0 |  | 0 |  | 1176 | 22.2 | 18.1 |  |  |  |  | 720 |  | (RI) Recirculate: Induced Draft |  | RI | Closed | Other | Other | NWTP | SDD of Decatur \ Sangamon River | OP | 9 | 1994 |  |  | OP | 4 | 1987 |  |  | OP | 6 | 2003 | Y | BIT | ST | N/A | Industrial CHP | 1 |  |  |  | 1C MB MG
772 | IL | 10865 | Archer Daniels Midland Decatur | 2015 | 7 | GEN6 | CFB2 | CGCT | Conventional Steam Coal | 31 | 10811 | 7941 | [6 empty] | 291885 | 291885 |  |  | 290905 | 0 |  | 0 |  | 980 | 26.7 | 23.1 |  |  |  |  | 744 |  | (RI) Recirculate: Induced Draft |  | RI | Closed | Other | Other | NWTP | SDD of Decatur \ Sangamon River | OP | 9 | 1994 |  |  | OP | 4 | 1987 |  |  | OP | 6 | 2003 | Y | BIT | ST | N/A | Industrial CHP | 1 |  |  |  | 1C MB MG
772 | IL | 10865 | Archer Daniels Midland Decatur | 2015 | 8 | GEN6 | CFB2 | CGCT | Conventional Steam Coal | 31 | 9962 | 7487 | [6 empty] | 295464 | 295464 |  |  | 294848 | 0 |  | 0 |  | 616 | 22.7 | 19.7 |  |  |  |  | 744 |  | (RI) Recirculate: Induced Draft |  | RI | Closed | Other | Other | NWTP | SDD of Decatur \ Sangamon River | OP | 9 | 1994 |  |  | OP | 4 | 1987 |  |  | OP | 6 | 2003 | Y | BIT | ST | N/A | Industrial CHP | 1 |  |  |  | 1C MB MG
772 | IL | 10865 | Archer Daniels Midland Decatur | 2015 | 9 | GEN6 | CFB2 | CGCT | Conventional Steam Coal | 31 | 10155 | 7654 | [6 empty] | 292085 | 292085 |  |  | 291585 | 0 |  | 104 |  | 396 | 17.9 | 15.9 |  |  |  |  | 720 |  | (RI) Recirculate: Induced Draft |  | RI | Closed | Other | Other | NWTP | SDD of Decatur \ Sangamon River | OP | 9 | 1994 |  |  | OP | 4 | 1987 |  |  | OP | 6 | 2003 | Y | BIT | ST | N/A | Industrial CHP | 1 |  |  |  | 1C MB MG
772 | IL | 10865 | Archer Daniels Midland Decatur | 2015 | 10 | GEN6 | CFB2 | CGCT | Conventional Steam Coal | 31 | 10442 | 7736 | [6 empty] | 317579 | 317579 |  |  | 317161 | 0 |  | 0 |  | 418 | 17.3 | 15.1 |  |  |  |  | 744 |  | (RI) Recirculate: Induced Draft |  | RI | Closed | Other | Other | NWTP | SDD of Decatur \ Sangamon River | OP | 9 | 1994 |  |  | OP | 4 | 1987 |  |  | OP | 6 | 2003 | Y | BIT | ST | N/A | Industrial CHP | 1 |  |  |  | 1C MB MG
772 | IL | 10865 | Archer Daniels Midland Decatur | 2015 | 11 | GEN6 | CFB2 | CGCT | Conventional Steam Coal | 31 | 9775 | 7213 | [6 empty] | 308726 | 308726 |  |  | 307758 | 0 |  | 0 |  | 968 | 10.5 | 8.6 |  |  |  |  | 720 |  | (RI) Recirculate: Induced Draft |  | RI | Closed | Other | Other | NWTP | SDD of Decatur \ Sangamon River | OP | 9 | 1994 |  |  | OP | 4 | 1987 |  |  | OP | 6 | 2003 | Y | BIT | ST | N/A | Industrial CHP | 1 |  |  |  | 1C MB MG
772 | IL | 10865 | Archer Daniels Midland Decatur | 2015 | 12 | GEN6 | CFB2 | CGCT | Conventional Steam Coal | 31 | 10939 | 8087 | [6 empty] | 304360 | 304360 |  |  | 303282 | 0 |  | 0 |  | 1078 | 12.6 | 11.2 |  |  |  |  | 744 |  | (RI) Recirculate: Induced Draft |  | RI | Closed | Other | Other | NWTP | SDD of Decatur \ Sangamon River | OP | 9 | 1994 |  |  | OP | 4 | 1987 |  |  | OP | 6 | 2003 | Y | BIT | ST | N/A | Industrial CHP | 1 |  |  |  | 1C MB MG
772 | IL | 10865 | Archer Daniels Midland Decatur | 2015 | 1 | GEN7 | CFB2 | CGCT | Conventional Steam Coal | 75 | 19729 | 14360 | [6 empty] | 317970 | 317970 |  |  | 317410 | 0 |  | 0 |  | 560 | 11.6 | 6.4 |  |  |  |  | 744 |  | (RI) Recirculate: Induced Draft |  | RI | Closed | Other | Other | NWTP | SDD of Decatur \ Sangamon River | OP | 4 | 1997 |  |  | OP | 4 | 1987 |  |  | OP | 6 | 2003 | Y | BIT | ST | N/A | Industrial CHP | 1 |  |  |  | 1C MB MG
772 | IL | 10865 | Archer Daniels Midland Decatur | 2015 | 2 | GEN7 | CFB2 | CGCT | Conventional Steam Coal | 75 | 7412 | 5449 | [6 empty] | 225008 | 225008 |  |  | 221801 | 2899 |  | 0 |  | 308 | 9.8 | 6.3 |  |  |  |  | 672 |  | (RI) Recirculate: Induced Draft |  | RI | Closed | Other | Other | NWTP | SDD of Decatur \ Sangamon River | OP | 4 | 1997 |  |  | OP | 4 | 1987 |  |  | OP | 6 | 2003 | Y | BIT | ST | N/A | Industrial CHP | 1 |  |  |  | 1C MB MG
772 | IL | 10865 | Archer Daniels Midland Decatur | 2015 | 3 | GEN7 | CFB2 | CGCT | Conventional Steam Coal | 75 | 31 | 23 | [6 empty] | 325982 | 325982 |  |  | 325562 | 0 |  | 0 |  | 420 | 8.4 | 7.2 |  |  |  |  | 744 |  | (RI) Recirculate: Induced Draft |  | RI | Closed | Other | Other | NWTP | SDD of Decatur \ Sangamon River | OP | 4 | 1997 |  |  | OP | 4 | 1987 |  |  | OP | 6 | 2003 | Y | BIT | ST | N/A | Industrial CHP | 1 |  |  |  | 1C MB MG
772 | IL | 10865 | Archer Daniels Midland Decatur | 2015 | 4 | GEN7 | CFB2 | CGCT | Conventional Steam Coal | 75 | 16573 | 11858 | [6 empty] | 185778 | 185778 |  |  | 185106 | 0 |  | 0 |  | 672 | 8.6 | 8.4 |  |  |  |  | 720 |  | (RI) Recirculate: Induced Draft |  | RI | Closed | Other | Other | NWTP | SDD of Decatur \ Sangamon River | OP | 4 | 1997 |  |  | OP | 4 | 1987 |  |  | OP | 6 | 2003 | Y | BIT | ST | N/A | Industrial CHP | 1 |  |  |  | 1C MB MG
772 | IL | 10865 | Archer Daniels Midland Decatur | 2015 | 5 | GEN7 | CFB2 | CGCT | Conventional Steam Coal | 75 | 28201 | 20163 | [6 empty] | 323064 | 323064 |  |  | 321664 | 0 |  | 0 |  | 1400 | 14.3 | 12 |  |  |  |  | 744 |  | (RI) Recirculate: Induced Draft |  | RI | Closed | Other | Other | NWTP | SDD of Decatur \ Sangamon River | OP | 4 | 1997 |  |  | OP | 4 | 1987 |  |  | OP | 6 | 2003 | Y | BIT | ST | N/A | Industrial CHP | 1 |  |  |  | 1C MB MG
772 | IL | 10865 | Archer Daniels Midland Decatur | 2015 | 6 | GEN7 | CFB2 | CGCT | Conventional Steam Coal | 75 | 22179 | 15920 | [6 empty] | 305365 | 305365 |  |  | 304189 | 0 |  | 0 |  | 1176 | 22.2 | 18.1 |  |  |  |  | 720 |  | (RI) Recirculate: Induced Draft |  | RI | Closed | Other | Other | NWTP | SDD of Decatur \ Sangamon River | OP | 4 | 1997 |  |  | OP | 4 | 1987 |  |  | OP | 6 | 2003 | Y | BIT | ST | N/A | Industrial CHP | 1 |  |  |  | 1C MB MG
772 | IL | 10865 | Archer Daniels Midland Decatur | 2015 | 7 | GEN7 | CFB2 | CGCT | Conventional Steam Coal | 75 | 40023 | 29397 | [6 empty] | 291885 | 291885 |  |  | 290905 | 0 |  | 0 |  | 980 | 26.7 | 23.1 |  |  |  |  | 744 |  | (RI) Recirculate: Induced Draft |  | RI | Closed | Other | Other | NWTP | SDD of Decatur \ Sangamon River | OP | 4 | 1997 |  |  | OP | 4 | 1987 |  |  | OP | 6 | 2003 | Y | BIT | ST | N/A | Industrial CHP | 1 |  |  |  | 1C MB MG
772 | IL | 10865 | Archer Daniels Midland Decatur | 2015 | 8 | GEN7 | CFB2 | CGCT | Conventional Steam Coal | 75 | 42044 | 31599 | [6 empty] | 295464 | 295464 |  |  | 294848 | 0 |  | 0 |  | 616 | 22.7 | 19.7 |  |  |  |  | 744 |  | (RI) Recirculate: Induced Draft |  | RI | Closed | Other | Other | NWTP | SDD of Decatur \ Sangamon River | OP | 4 | 1997 |  |  | OP | 4 | 1987 |  |  | OP | 6 | 2003 | Y | BIT | ST | N/A | Industrial CHP | 1 |  |  |  | 1C MB MG
772 | IL | 10865 | Archer Daniels Midland Decatur | 2015 | 9 | GEN7 | CFB2 | CGCT | Conventional Steam Coal | 75 | 39380 | 29682 | [6 empty] | 292085 | 292085 |  |  | 291585 | 0 |  | 104 |  | 396 | 17.9 | 15.9 |  |  |  |  | 720 |  | (RI) Recirculate: Induced Draft |  | RI | Closed | Other | Other | NWTP | SDD of Decatur \ Sangamon River | OP | 4 | 1997 |  |  | OP | 4 | 1987 |  |  | OP | 6 | 2003 | Y | BIT | ST | N/A | Industrial CHP | 1 |  |  |  | 1C MB MG
772 | IL | 10865 | Archer Daniels Midland Decatur | 2015 | 10 | GEN7 | CFB2 | CGCT | Conventional Steam Coal | 75 | 38708 | 28678 | [6 empty] | 317579 | 317579 |  |  | 317161 | 0 |  | 0 |  | 418 | 17.3 | 15.1 |  |  |  |  | 744 |  | (RI) Recirculate: Induced Draft |  | RI | Closed | Other | Other | NWTP | SDD of Decatur \ Sangamon River | OP | 4 | 1997 |  |  | OP | 4 | 1987 |  |  | OP | 6 | 2003 | Y | BIT | ST | N/A | Industrial CHP | 1 |  |  |  | 1C MB MG
772 | IL | 10865 | Archer Daniels Midland Decatur | 2015 | 11 | GEN7 | CFB2 | CGCT | Conventional Steam Coal | 75 | 47503 | 35052 | [6 empty] | 308726 | 308726 |  |  | 307758 | 0 |  | 0 |  | 968 | 10.5 | 8.6 |  |  |  |  | 720 |  | (RI) Recirculate: Induced Draft |  | RI | Closed | Other | Other | NWTP | SDD of Decatur \ Sangamon River | OP | 4 | 1997 |  |  | OP | 4 | 1987 |  |  | OP | 6 | 2003 | Y | BIT | ST | N/A | Industrial CHP | 1 |  |  |  | 1C MB MG
772 | IL | 10865 | Archer Daniels Midland Decatur | 2015 | 12 | GEN7 | CFB2 | CGCT | Conventional Steam Coal | 75 | 48977 | 36207 | [6 empty] | 304360 | 304360 |  |  | 303282 | 0 |  | 0 |  | 1078 | 12.6 | 11.2 |  |  |  |  | 744 |  | (RI) Recirculate: Induced Draft |  | RI | Closed | Other | Other | NWTP | SDD of Decatur \ Sangamon River | OP | 4 | 1997 |  |  | OP | 4 | 1987 |  |  | OP | 6 | 2003 | Y | BIT | ST | N/A | Industrial CHP | 1 |  |  |  | 1C MB MG
772 | IL | 10865 | Archer Daniels Midland Decatur | 2015 | 1 | GEN8 | CFB2 | CGCT | Conventional Steam Coal | 105 | 39949 | 29078 | [6 empty] | 317970 | 317970 |  |  | 317410 | 0 |  | 0 |  | 560 | 11.6 | 6.4 |  |  |  |  | 744 |  | (RI) Recirculate: Induced Draft |  | RI | Closed | Other | Other | NWTP | SDD of Decatur \ Sangamon River | OP | 4 | 2005 |  |  | OP | 4 | 1987 |  |  | OP | 6 | 2003 | Y | BIT | ST | N/A | Industrial CHP | 1 |  |  |  | 1C MB MG
772 | IL | 10865 | Archer Daniels Midland Decatur | 2015 | 2 | GEN8 | CFB2 | CGCT | Conventional Steam Coal | 105 | 40665 | 29889 | [6 empty] | 225008 | 225008 |  |  | 221801 | 2899 |  | 0 |  | 308 | 9.8 | 6.3 |  |  |  |  | 672 |  | (RI) Recirculate: Induced Draft |  | RI | Closed | Other | Other | NWTP | SDD of Decatur \ Sangamon River | OP | 4 | 2005 |  |  | OP | 4 | 1987 |  |  | OP | 6 | 2003 | Y | BIT | ST | N/A | Industrial CHP | 1 |  |  |  | 1C MB MG
772 | IL | 10865 | Archer Daniels Midland Decatur | 2015 | 3 | GEN8 | CFB2 | CGCT | Conventional Steam Coal | 105 | 39886 | 28965 | [6 empty] | 325982 | 325982 |  |  | 325562 | 0 |  | 0 |  | 420 | 8.4 | 7.2 |  |  |  |  | 744 |  | (RI) Recirculate: Induced Draft |  | RI | Closed | Other | Other | NWTP | SDD of Decatur \ Sangamon River | OP | 4 | 2005 |  |  | OP | 4 | 1987 |  |  | OP | 6 | 2003 | Y | BIT | ST | N/A | Industrial CHP | 1 |  |  |  | 1C MB MG
772 | IL | 10865 | Archer Daniels Midland Decatur | 2015 | 4 | GEN8 | CFB2 | CGCT | Conventional Steam Coal | 105 | 31222 | 22339 | [6 empty] | 185778 | 185778 |  |  | 185106 | 0 |  | 0 |  | 672 | 8.6 | 8.4 |  |  |  |  | 720 |  | (RI) Recirculate: Induced Draft |  | RI | Closed | Other | Other | NWTP | SDD of Decatur \ Sangamon River | OP | 4 | 2005 |  |  | OP | 4 | 1987 |  |  | OP | 6 | 2003 | Y | BIT | ST | N/A | Industrial CHP | 1 |  |  |  | 1C MB MG
772 | IL | 10865 | Archer Daniels Midland Decatur | 2015 | 5 | GEN8 | CFB2 | CGCT | Conventional Steam Coal | 105 | 38614 | 27608 | [6 empty] | 323064 | 323064 |  |  | 321664 | 0 |  | 0 |  | 1400 | 14.3 | 12 |  |  |  |  | 744 |  | (RI) Recirculate: Induced Draft |  | RI | Closed | Other | Other | NWTP | SDD of Decatur \ Sangamon River | OP | 4 | 2005 |  |  | OP | 4 | 1987 |  |  | OP | 6 | 2003 | Y | BIT | ST | N/A | Industrial CHP | 1 |  |  |  | 1C MB MG
772 | IL | 10865 | Archer Daniels Midland Decatur | 2015 | 6 | GEN8 | CFB2 | CGCT | Conventional Steam Coal | 105 | 36898 | 26486 | [6 empty] | 305365 | 305365 |  |  | 304189 | 0 |  | 0 |  | 1176 | 22.2 | 18.1 |  |  |  |  | 720 |  | (RI) Recirculate: Induced Draft |  | RI | Closed | Other | Other | NWTP | SDD of Decatur \ Sangamon River | OP | 4 | 2005 |  |  | OP | 4 | 1987 |  |  | OP | 6 | 2003 | Y | BIT | ST | N/A | Industrial CHP | 1 |  |  |  | 1C MB MG
772 | IL | 10865 | Archer Daniels Midland Decatur | 2015 | 7 | GEN8 | CFB2 | CGCT | Conventional Steam Coal | 105 | 42474 | 31197 | [6 empty] | 291885 | 291885 |  |  | 290905 | 0 |  | 0 |  | 980 | 26.7 | 23.1 |  |  |  |  | 744 |  | (RI) Recirculate: Induced Draft |  | RI | Closed | Other | Other | NWTP | SDD of Decatur \ Sangamon River | OP | 4 | 2005 |  |  | OP | 4 | 1987 |  |  | OP | 6 | 2003 | Y | BIT | ST | N/A | Industrial CHP | 1 |  |  |  | 1C MB MG
772 | IL | 10865 | Archer Daniels Midland Decatur | 2015 | 8 | GEN8 | CFB2 | CGCT | Conventional Steam Coal | 105 | 38125 | 28654 | [6 empty] | 295464 | 295464 |  |  | 294848 | 0 |  | 0 |  | 616 | 22.7 | 19.7 |  |  |  |  | 744 |  | (RI) Recirculate: Induced Draft |  | RI | Closed | Other | Other | NWTP | SDD of Decatur \ Sangamon River | OP | 4 | 2005 |  |  | OP | 4 | 1987 |  |  | OP | 6 | 2003 | Y | BIT | ST | N/A | Industrial CHP | 1 |  |  |  | 1C MB MG
772 | IL | 10865 | Archer Daniels Midland Decatur | 2015 | 9 | GEN8 | CFB2 | CGCT | Conventional Steam Coal | 105 | 40120 | 30240 | [6 empty] | 292085 | 292085 |  |  | 291585 | 0 |  | 104 |  | 396 | 17.9 | 15.9 |  |  |  |  | 720 |  | (RI) Recirculate: Induced Draft |  | RI | Closed | Other | Other | NWTP | SDD of Decatur \ Sangamon River | OP | 4 | 2005 |  |  | OP | 4 | 1987 |  |  | OP | 6 | 2003 | Y | BIT | ST | N/A | Industrial CHP | 1 |  |  |  | 1C MB MG
772 | IL | 10865 | Archer Daniels Midland Decatur | 2015 | 10 | GEN8 | CFB2 | CGCT | Conventional Steam Coal | 105 | 32653 | 24192 | [6 empty] | 317579 | 317579 |  |  | 317161 | 0 |  | 0 |  | 418 | 17.3 | 15.1 |  |  |  |  | 744 |  | (RI) Recirculate: Induced Draft |  | RI | Closed | Other | Other | NWTP | SDD of Decatur \ Sangamon River | OP | 4 | 2005 |  |  | OP | 4 | 1987 |  |  | OP | 6 | 2003 | Y | BIT | ST | N/A | Industrial CHP | 1 |  |  |  | 1C MB MG
772 | IL | 10865 | Archer Daniels Midland Decatur | 2015 | 11 | GEN8 | CFB2 | CGCT | Conventional Steam Coal | 105 | 28273 | 20863 | [6 empty] | 308726 | 308726 |  |  | 307758 | 0 |  | 0 |  | 968 | 10.5 | 8.6 |  |  |  |  | 720 |  | (RI) Recirculate: Induced Draft |  | RI | Closed | Other | Other | NWTP | SDD of Decatur \ Sangamon River | OP | 4 | 2005 |  |  | OP | 4 | 1987 |  |  | OP | 6 | 2003 | Y | BIT | ST | N/A | Industrial CHP | 1 |  |  |  | 1C MB MG
772 | IL | 10865 | Archer Daniels Midland Decatur | 2015 | 12 | GEN8 | CFB2 | CGCT | Conventional Steam Coal | 105 | 33451 | 24729 | [6 empty] | 304360 | 304360 |  |  | 303282 | 0 |  | 0 |  | 1078 | 12.6 | 11.2 |  |  |  |  | 744 |  | (RI) Recirculate: Induced Draft |  | RI | Closed | Other | Other | NWTP | SDD of Decatur \ Sangamon River | OP | 4 | 2005 |  |  | OP | 4 | 1987 |  |  | OP | 6 | 2003 | Y | BIT | ST | N/A | Industrial CHP | 1 |  |  |  | 1C MB MG
772 | IL | 10865 | Archer Daniels Midland Decatur | 2015 | 1 | GEN2 | CFB3 | CGCT | Conventional Steam Coal | 31 | 2490 | 1812 | [6 empty] | 319196 | 319196 |  |  | 318636 | 0 |  | 0 |  | 560 | 11.6 | 6.4 |  |  |  |  | 744 |  | (RI) Recirculate: Induced Draft |  | RI | Closed | Other | Other | NWTP | SDD of Decatur \ Sangamon River | OP | 4 | 1987 |  |  | OP | 7 | 1987 |  |  | OP | 6 | 2003 | Y | BIT | ST | N/A | Industrial CHP | 1 |  |  |  | 1C MB MG
772 | IL | 10865 | Archer Daniels Midland Decatur | 2015 | 2 | GEN2 | CFB3 | CGCT | Conventional Steam Coal | 31 | 19361 | 14234 | [6 empty] | 281095 | 281095 |  |  | 280703 | 0 |  | 0 |  | 392 | 9.8 | 6.3 |  |  |  |  | 672 |  | (RI) Recirculate: Induced Draft |  | RI | Closed | Other | Other | NWTP | SDD of Decatur \ Sangamon River | OP | 4 | 1987 |  |  | OP | 7 | 1987 |  |  | OP | 6 | 2003 | Y | BIT | ST | N/A | Industrial CHP | 1 |  |  |  | 1C MB MG
772 | IL | 10865 | Archer Daniels Midland Decatur | 2015 | 3 | GEN2 | CFB3 | CGCT | Conventional Steam Coal | 31 | 22273 | 16175 | [6 empty] | 325508 | 325508 |  |  | 325088 | 0 |  | 0 |  | 420 | 8.4 | 7.2 |  |  |  |  | 744 |  | (RI) Recirculate: Induced Draft |  | RI | Closed | Other | Other | NWTP | SDD of Decatur \ Sangamon River | OP | 4 | 1987 |  |  | OP | 7 | 1987 |  |  | OP | 6 | 2003 | Y | BIT | ST | N/A | Industrial CHP | 1 |  |  |  | 1C MB MG
772 | IL | 10865 | Archer Daniels Midland Decatur | 2015 | 4 | GEN2 | CFB3 | CGCT | Conventional Steam Coal | 31 | 17182 | 12770 | [6 empty] | 312649 | 312649 |  |  | 311501 | 0 |  | 0 |  | 1148 | 8.6 | 8.4 |  |  |  |  | 720 |  | (RI) Recirculate: Induced Draft |  | RI | Closed | Other | Other | NWTP | SDD of Decatur \ Sangamon River | OP | 4 | 1987 |  |  | OP | 7 | 1987 |  |  | OP | 6 | 2003 | Y | BIT | ST | N/A | Industrial CHP | 1 |  |  |  | 1C MB MG
772 | IL | 10865 | Archer Daniels Midland Decatur | 2015 | 5 | GEN2 | CFB3 | CGCT | Conventional Steam Coal | 31 | 7921 | 5663 | [6 empty] | 316813 | 316813 |  |  | 315441 | 0 |  | 0 |  | 1372 | 14.3 | 12 |  |  |  |  | 744 |  | (RI) Recirculate: Induced Draft |  | RI | Closed | Other | Other | NWTP | SDD of Decatur \ Sangamon River | OP | 4 | 1987 |  |  | OP | 7 | 1987 |  |  | OP | 6 | 2003 | Y | BIT | ST | N/A | Industrial CHP | 1 |  |  |  | 1C MB MG
772 | IL | 10865 | Archer Daniels Midland Decatur | 2015 | 6 | GEN2 | CFB3 | CGCT | Conventional Steam Coal | 31 | 9351 | 6712 | [6 empty] | 302895 | 302895 |  |  | 301719 | 0 |  | 0 |  | 1176 | 22.2 | 18.1 |  |  |  |  | 720 |  | (RI) Recirculate: Induced Draft |  | RI | Closed | Other | Other | NWTP | SDD of Decatur \ Sangamon River | OP | 4 | 1987 |  |  | OP | 7 | 1987 |  |  | OP | 6 | 2003 | Y | BIT | ST | N/A | Industrial CHP | 1 |  |  |  | 1C MB MG
772 | IL | 10865 | Archer Daniels Midland Decatur | 2015 | 7 | GEN2 | CFB3 | CGCT | Conventional Steam Coal | 31 | 13177 | 9679 | [6 empty] | 287692 | 287692 |  |  | 286740 | 0 |  | 0 |  | 952 | 26.7 | 23.1 |  |  |  |  | 744 |  | (RI) Recirculate: Induced Draft |  | RI | Closed | Other | Other | NWTP | SDD of Decatur \ Sangamon River | OP | 4 | 1987 |  |  | OP | 7 | 1987 |  |  | OP | 6 | 2003 | Y | BIT | ST | N/A | Industrial CHP | 1 |  |  |  | 1C MB MG
772 | IL | 10865 | Archer Daniels Midland Decatur | 2015 | 8 | GEN2 | CFB3 | CGCT | Conventional Steam Coal | 31 | 16268 | 12227 | [6 empty] | 289795 | 289795 |  |  | 289207 | 0 |  | 0 |  | 588 | 22.7 | 19.7 |  |  |  |  | 744 |  | (RI) Recirculate: Induced Draft |  | RI | Closed | Other | Other | NWTP | SDD of Decatur \ Sangamon River | OP | 4 | 1987 |  |  | OP | 7 | 1987 |  |  | OP | 6 | 2003 | Y | BIT | ST | N/A | Industrial CHP | 1 |  |  |  | 1C MB MG
772 | IL | 10865 | Archer Daniels Midland Decatur | 2015 | 9 | GEN2 | CFB3 | CGCT | Conventional Steam Coal | 31 | 13151 | 9912 | [6 empty] | 288577 | 288577 |  |  | 288099 | 0 |  | 104 |  | 374 | 17.9 | 15.9 |  |  |  |  | 720 |  | (RI) Recirculate: Induced Draft |  | RI | Closed | Other | Other | NWTP | SDD of Decatur \ Sangamon River | OP | 4 | 1987 |  |  | OP | 7 | 1987 |  |  | OP | 6 | 2003 | Y | BIT | ST | N/A | Industrial CHP | 1 |  |  |  | 1C MB MG
772 | IL | 10865 | Archer Daniels Midland Decatur | 2015 | 10 | GEN2 | CFB3 | CGCT | Conventional Steam Coal | 31 | 9837 | 7288 | [6 empty] | 307952 | 307952 |  |  | 307534 | 0 |  | 0 |  | 418 | 17.3 | 15.1 |  |  |  |  | 744 |  | (RI) Recirculate: Induced Draft |  | RI | Closed | Other | Other | NWTP | SDD of Decatur \ Sangamon River | OP | 4 | 1987 |  |  | OP | 7 | 1987 |  |  | OP | 6 | 2003 | Y | BIT | ST | N/A | Industrial CHP | 1 |  |  |  | 1C MB MG
772 | IL | 10865 | Archer Daniels Midland Decatur | 2015 | 11 | GEN2 | CFB3 | CGCT | Conventional Steam Coal | 31 | 10955 | 8084 | [6 empty] | 115384 | 115384 |  |  | 112706 | 2326 |  | 0 |  | 352 | 10.5 | 8.6 |  |  |  |  | 720 |  | (RI) Recirculate: Induced Draft |  | RI | Closed | Other | Other | NWTP | SDD of Decatur \ Sangamon River | OP | 4 | 1987 |  |  | OP | 7 | 1987 |  |  | OP | 6 | 2003 | Y | BIT | ST | N/A | Industrial CHP | 1 |  |  |  | 1C MB MG
772 | IL | 10865 | Archer Daniels Midland Decatur | 2015 | 12 | GEN2 | CFB3 | CGCT | Conventional Steam Coal | 31 | 6406 | 4736 | [6 empty] | 306449 | 306449 |  |  | 305371 | 0 |  | 0 |  | 1078 | 12.6 | 11.2 |  |  |  |  | 744 |  | (RI) Recirculate: Induced Draft |  | RI | Closed | Other | Other | NWTP | SDD of Decatur \ Sangamon River | OP | 4 | 1987 |  |  | OP | 7 | 1987 |  |  | OP | 6 | 2003 | Y | BIT | ST | N/A | Industrial CHP | 1 |  |  |  | 1C MB MG
772 | IL | 10865 | Archer Daniels Midland Decatur | 2015 | 1 | GEN3 | CFB3 | CGCT | Conventional Steam Coal | 31 | 21065 | 15333 | [6 empty] | 319196 | 319196 |  |  | 318636 | 0 |  | 0 |  | 560 | 11.6 | 6.4 |  |  |  |  | 744 |  | (RI) Recirculate: Induced Draft |  | RI | Closed | Other | Other | NWTP | SDD of Decatur \ Sangamon River | OP | 4 | 1987 |  |  | OP | 7 | 1987 |  |  | OP | 6 | 2003 | Y | BIT | ST | N/A | Industrial CHP | 1 |  |  |  | 1C MB MG
772 | IL | 10865 | Archer Daniels Midland Decatur | 2015 | 2 | GEN3 | CFB3 | CGCT | Conventional Steam Coal | 31 | 20019 | 14718 | [6 empty] | 281095 | 281095 |  |  | 280703 | 0 |  | 0 |  | 392 | 9.8 | 6.3 |  |  |  |  | 672 |  | (RI) Recirculate: Induced Draft |  | RI | Closed | Other | Other | NWTP | SDD of Decatur \ Sangamon River | OP | 4 | 1987 |  |  | OP | 7 | 1987 |  |  | OP | 6 | 2003 | Y | BIT | ST | N/A | Industrial CHP | 1 |  |  |  | 1C MB MG
772 | IL | 10865 | Archer Daniels Midland Decatur | 2015 | 3 | GEN3 | CFB3 | CGCT | Conventional Steam Coal | 31 | 22258 | 16164 | [6 empty] | 325508 | 325508 |  |  | 325088 | 0 |  | 0 |  | 420 | 8.4 | 7.2 |  |  |  |  | 744 |  | (RI) Recirculate: Induced Draft |  | RI | Closed | Other | Other | NWTP | SDD of Decatur \ Sangamon River | OP | 4 | 1987 |  |  | OP | 7 | 1987 |  |  | OP | 6 | 2003 | Y | BIT | ST | N/A | Industrial CHP | 1 |  |  |  | 1C MB MG
772 | IL | 10865 | Archer Daniels Midland Decatur | 2015 | 4 | GEN3 | CFB3 | CGCT | Conventional Steam Coal | 31 | 16317 | 11675 | [6 empty] | 312649 | 312649 |  |  | 311501 | 0 |  | 0 |  | 1148 | 8.6 | 8.4 |  |  |  |  | 720 |  | (RI) Recirculate: Induced Draft |  | RI | Closed | Other | Other | NWTP | SDD of Decatur \ Sangamon River | OP | 4 | 1987 |  |  | OP | 7 | 1987 |  |  | OP | 6 | 2003 | Y | BIT | ST | N/A | Industrial CHP | 1 |  |  |  | 1C MB MG
772 | IL | 10865 | Archer Daniels Midland Decatur | 2015 | 5 | GEN3 | CFB3 | CGCT | Conventional Steam Coal | 31 | 17288 | 12360 | [6 empty] | 316813 | 316813 |  |  | 315441 | 0 |  | 0 |  | 1372 | 14.3 | 12 |  |  |  |  | 744 |  | (RI) Recirculate: Induced Draft |  | RI | Closed | Other | Other | NWTP | SDD of Decatur \ Sangamon River | OP | 4 | 1987 |  |  | OP | 7 | 1987 |  |  | OP | 6 | 2003 | Y | BIT | ST | N/A | Industrial CHP | 1 |  |  |  | 1C MB MG
772 | IL | 10865 | Archer Daniels Midland Decatur | 2015 | 6 | GEN3 | CFB3 | CGCT | Conventional Steam Coal | 31 | 11479 | 8240 | [6 empty] | 302895 | 302895 |  |  | 301719 | 0 |  | 0 |  | 1176 | 22.2 | 18.1 |  |  |  |  | 720 |  | (RI) Recirculate: Induced Draft |  | RI | Closed | Other | Other | NWTP | SDD of Decatur \ Sangamon River | OP | 4 | 1987 |  |  | OP | 7 | 1987 |  |  | OP | 6 | 2003 | Y | BIT | ST | N/A | Industrial CHP | 1 |  |  |  | 1C MB MG
772 | IL | 10865 | Archer Daniels Midland Decatur | 2015 | 7 | GEN3 | CFB3 | CGCT | Conventional Steam Coal | 31 | 9989 | 7337 | [6 empty] | 287692 | 287692 |  |  | 286740 | 0 |  | 0 |  | 952 | 26.7 | 23.1 |  |  |  |  | 744 |  | (RI) Recirculate: Induced Draft |  | RI | Closed | Other | Other | NWTP | SDD of Decatur \ Sangamon River | OP | 4 | 1987 |  |  | OP | 7 | 1987 |  |  | OP | 6 | 2003 | Y | BIT | ST | N/A | Industrial CHP | 1 |  |  |  | 1C MB MG
772 | IL | 10865 | Archer Daniels Midland Decatur | 2015 | 8 | GEN3 | CFB3 | CGCT | Conventional Steam Coal | 31 | 3053 | 2295 | [6 empty] | 289795 | 289795 |  |  | 289207 | 0 |  | 0 |  | 588 | 22.7 | 19.7 |  |  |  |  | 744 |  | (RI) Recirculate: Induced Draft |  | RI | Closed | Other | Other | NWTP | SDD of Decatur \ Sangamon River | OP | 4 | 1987 |  |  | OP | 7 | 1987 |  |  | OP | 6 | 2003 | Y | BIT | ST | N/A | Industrial CHP | 1 |  |  |  | 1C MB MG
772 | IL | 10865 | Archer Daniels Midland Decatur | 2015 | 9 | GEN3 | CFB3 | CGCT | Conventional Steam Coal | 31 | 14047 | 10588 | [6 empty] | 288577 | 288577 |  |  | 288099 | 0 |  | 104 |  | 374 | 17.9 | 15.9 |  |  |  |  | 720 |  | (RI) Recirculate: Induced Draft |  | RI | Closed | Other | Other | NWTP | SDD of Decatur \ Sangamon River | OP | 4 | 1987 |  |  | OP | 7 | 1987 |  |  | OP | 6 | 2003 | Y | BIT | ST | N/A | Industrial CHP | 1 |  |  |  | 1C MB MG
772 | IL | 10865 | Archer Daniels Midland Decatur | 2015 | 10 | GEN3 | CFB3 | CGCT | Conventional Steam Coal | 31 | 4930 | 3663 | [6 empty] | 307952 | 307952 |  |  | 307534 | 0 |  | 0 |  | 418 | 17.3 | 15.1 |  |  |  |  | 744 |  | (RI) Recirculate: Induced Draft |  | RI | Closed | Other | Other | NWTP | SDD of Decatur \ Sangamon River | OP | 4 | 1987 |  |  | OP | 7 | 1987 |  |  | OP | 6 | 2003 | Y | BIT | ST | N/A | Industrial CHP | 1 |  |  |  | 1C MB MG
772 | IL | 10865 | Archer Daniels Midland Decatur | 2015 | 11 | GEN3 | CFB3 | CGCT | Conventional Steam Coal | 31 | 9749 | 7194 | [6 empty] | 115384 | 115384 |  |  | 112706 | 2326 |  | 0 |  | 352 | 10.5 | 8.6 |  |  |  |  | 720 |  | (RI) Recirculate: Induced Draft |  | RI | Closed | Other | Other | NWTP | SDD of Decatur \ Sangamon River | OP | 4 | 1987 |  |  | OP | 7 | 1987 |  |  | OP | 6 | 2003 | Y | BIT | ST | N/A | Industrial CHP | 1 |  |  |  | 1C MB MG
772 | IL | 10865 | Archer Daniels Midland Decatur | 2015 | 12 | GEN3 | CFB3 | CGCT | Conventional Steam Coal | 31 | 11070 | 8184 | [6 empty] | 306449 | 306449 |  |  | 305371 | 0 |  | 0 |  | 1078 | 12.6 | 11.2 |  |  |  |  | 744 |  | (RI) Recirculate: Induced Draft |  | RI | Closed | Other | Other | NWTP | SDD of Decatur \ Sangamon River | OP | 4 | 1987 |  |  | OP | 7 | 1987 |  |  | OP | 6 | 2003 | Y | BIT | ST | N/A | Industrial CHP | 1 |  |  |  | 1C MB MG
772 | IL | 10865 | Archer Daniels Midland Decatur | 2015 | 1 | GEN4 | CFB3 | CGCT | Conventional Steam Coal | 31 | 21557 | 15691 | [6 empty] | 319196 | 319196 |  |  | 318636 | 0 |  | 0 |  | 560 | 11.6 | 6.4 |  |  |  |  | 744 |  | (RI) Recirculate: Induced Draft |  | RI | Closed | Other | Other | NWTP | SDD of Decatur \ Sangamon River | OP | 5 | 1987 |  |  | OP | 7 | 1987 |  |  | OP | 6 | 2003 | Y | BIT | ST | N/A | Industrial CHP | 1 |  |  |  | 1C MB MG
772 | IL | 10865 | Archer Daniels Midland Decatur | 2015 | 2 | GEN4 | CFB3 | CGCT | Conventional Steam Coal | 31 | 17056 | 12539 | [6 empty] | 281095 | 281095 |  |  | 280703 | 0 |  | 0 |  | 392 | 9.8 | 6.3 |  |  |  |  | 672 |  | (RI) Recirculate: Induced Draft |  | RI | Closed | Other | Other | NWTP | SDD of Decatur \ Sangamon River | OP | 5 | 1987 |  |  | OP | 7 | 1987 |  |  | OP | 6 | 2003 | Y | BIT | ST | N/A | Industrial CHP | 1 |  |  |  | 1C MB MG
772 | IL | 10865 | Archer Daniels Midland Decatur | 2015 | 3 | GEN4 | CFB3 | CGCT | Conventional Steam Coal | 31 | 19888 | 14443 | [6 empty] | 325508 | 325508 |  |  | 325088 | 0 |  | 0 |  | 420 | 8.4 | 7.2 |  |  |  |  | 744 |  | (RI) Recirculate: Induced Draft |  | RI | Closed | Other | Other | NWTP | SDD of Decatur \ Sangamon River | OP | 5 | 1987 |  |  | OP | 7 | 1987 |  |  | OP | 6 | 2003 | Y | BIT | ST | N/A | Industrial CHP | 1 |  |  |  | 1C MB MG
772 | IL | 10865 | Archer Daniels Midland Decatur | 2015 | 4 | GEN4 | CFB3 | CGCT | Conventional Steam Coal | 31 | 10533 | 7536 | [6 empty] | 312649 | 312649 |  |  | 311501 | 0 |  | 0 |  | 1148 | 8.6 | 8.4 |  |  |  |  | 720 |  | (RI) Recirculate: Induced Draft |  | RI | Closed | Other | Other | NWTP | SDD of Decatur \ Sangamon River | OP | 5 | 1987 |  |  | OP | 7 | 1987 |  |  | OP | 6 | 2003 | Y | BIT | ST | N/A | Industrial CHP | 1 |  |  |  | 1C MB MG
772 | IL | 10865 | Archer Daniels Midland Decatur | 2015 | 5 | GEN4 | CFB3 | CGCT | Conventional Steam Coal | 31 | 18700 | 13370 | [6 empty] | 316813 | 316813 |  |  | 315441 | 0 |  | 0 |  | 1372 | 14.3 | 12 |  |  |  |  | 744 |  | (RI) Recirculate: Induced Draft |  | RI | Closed | Other | Other | NWTP | SDD of Decatur \ Sangamon River | OP | 5 | 1987 |  |  | OP | 7 | 1987 |  |  | OP | 6 | 2003 | Y | BIT | ST | N/A | Industrial CHP | 1 |  |  |  | 1C MB MG
772 | IL | 10865 | Archer Daniels Midland Decatur | 2015 | 6 | GEN4 | CFB3 | CGCT | Conventional Steam Coal | 31 | 14083 | 10109 | [6 empty] | 302895 | 302895 |  |  | 301719 | 0 |  | 0 |  | 1176 | 22.2 | 18.1 |  |  |  |  | 720 |  | (RI) Recirculate: Induced Draft |  | RI | Closed | Other | Other | NWTP | SDD of Decatur \ Sangamon River | OP | 5 | 1987 |  |  | OP | 7 | 1987 |  |  | OP | 6 | 2003 | Y | BIT | ST | N/A | Industrial CHP | 1 |  |  |  | 1C MB MG
772 | IL | 10865 | Archer Daniels Midland Decatur | 2015 | 7 | GEN4 | CFB3 | CGCT | Conventional Steam Coal | 31 | 4998 | 3671 | [6 empty] | 287692 | 287692 |  |  | 286740 | 0 |  | 0 |  | 952 | 26.7 | 23.1 |  |  |  |  | 744 |  | (RI) Recirculate: Induced Draft |  | RI | Closed | Other | Other | NWTP | SDD of Decatur \ Sangamon River | OP | 5 | 1987 |  |  | OP | 7 | 1987 |  |  | OP | 6 | 2003 | Y | BIT | ST | N/A | Industrial CHP | 1 |  |  |  | 1C MB MG
772 | IL | 10865 | Archer Daniels Midland Decatur | 2015 | 8 | GEN4 | CFB3 | CGCT | Conventional Steam Coal | 31 | 16030 | 12048 | [6 empty] | 289795 | 289795 |  |  | 289207 | 0 |  | 0 |  | 588 | 22.7 | 19.7 |  |  |  |  | 744 |  | (RI) Recirculate: Induced Draft |  | RI | Closed | Other | Other | NWTP | SDD of Decatur \ Sangamon River | OP | 5 | 1987 |  |  | OP | 7 | 1987 |  |  | OP | 6 | 2003 | Y | BIT | ST | N/A | Industrial CHP | 1 |  |  |  | 1C MB MG
772 | IL | 10865 | Archer Daniels Midland Decatur | 2015 | 9 | GEN4 | CFB3 | CGCT | Conventional Steam Coal | 31 | 12521 | 9438 | [6 empty] | 288577 | 288577 |  |  | 288099 | 0 |  | 104 |  | 374 | 17.9 | 15.9 |  |  |  |  | 720 |  | (RI) Recirculate: Induced Draft |  | RI | Closed | Other | Other | NWTP | SDD of Decatur \ Sangamon River | OP | 5 | 1987 |  |  | OP | 7 | 1987 |  |  | OP | 6 | 2003 | Y | BIT | ST | N/A | Industrial CHP | 1 |  |  |  | 1C MB MG
772 | IL | 10865 | Archer Daniels Midland Decatur | 2015 | 10 | GEN4 | CFB3 | CGCT | Conventional Steam Coal | 31 | 11283 | 8359 | [6 empty] | 307952 | 307952 |  |  | 307534 | 0 |  | 0 |  | 418 | 17.3 | 15.1 |  |  |  |  | 744 |  | (RI) Recirculate: Induced Draft |  | RI | Closed | Other | Other | NWTP | SDD of Decatur \ Sangamon River | OP | 5 | 1987 |  |  | OP | 7 | 1987 |  |  | OP | 6 | 2003 | Y | BIT | ST | N/A | Industrial CHP | 1 |  |  |  | 1C MB MG
772 | IL | 10865 | Archer Daniels Midland Decatur | 2015 | 11 | GEN4 | CFB3 | CGCT | Conventional Steam Coal | 31 | 12995 | 9589 | [6 empty] | 115384 | 115384 |  |  | 112706 | 2326 |  | 0 |  | 352 | 10.5 | 8.6 |  |  |  |  | 720 |  | (RI) Recirculate: Induced Draft |  | RI | Closed | Other | Other | NWTP | SDD of Decatur \ Sangamon River | OP | 5 | 1987 |  |  | OP | 7 | 1987 |  |  | OP | 6 | 2003 | Y | BIT | ST | N/A | Industrial CHP | 1 |  |  |  | 1C MB MG
772 | IL | 10865 | Archer Daniels Midland Decatur | 2015 | 12 | GEN4 | CFB3 | CGCT | Conventional Steam Coal | 31 | 7491 | 5538 | [6 empty] | 306449 | 306449 |  |  | 305371 | 0 |  | 0 |  | 1078 | 12.6 | 11.2 |  |  |  |  | 744 |  | (RI) Recirculate: Induced Draft |  | RI | Closed | Other | Other | NWTP | SDD of Decatur \ Sangamon River | OP | 5 | 1987 |  |  | OP | 7 | 1987 |  |  | OP | 6 | 2003 | Y | BIT | ST | N/A | Industrial CHP | 1 |  |  |  | 1C MB MG
772 | IL | 10865 | Archer Daniels Midland Decatur | 2015 | 1 | GEN5 | CFB3 | CGCT | Conventional Steam Coal | 31 | 14295 | 10405 | [6 empty] | 319196 | 319196 |  |  | 318636 | 0 |  | 0 |  | 560 | 11.6 | 6.4 |  |  |  |  | 744 |  | (RI) Recirculate: Induced Draft |  | RI | Closed | Other | Other | NWTP | SDD of Decatur \ Sangamon River | OP | 12 | 1987 |  |  | OP | 7 | 1987 |  |  | OP | 6 | 2003 | Y | BIT | ST | N/A | Industrial CHP | 1 |  |  |  | 1C MB MG
772 | IL | 10865 | Archer Daniels Midland Decatur | 2015 | 2 | GEN5 | CFB3 | CGCT | Conventional Steam Coal | 31 | 8902 | 6545 | [6 empty] | 281095 | 281095 |  |  | 280703 | 0 |  | 0 |  | 392 | 9.8 | 6.3 |  |  |  |  | 672 |  | (RI) Recirculate: Induced Draft |  | RI | Closed | Other | Other | NWTP | SDD of Decatur \ Sangamon River | OP | 12 | 1987 |  |  | OP | 7 | 1987 |  |  | OP | 6 | 2003 | Y | BIT | ST | N/A | Industrial CHP | 1 |  |  |  | 1C MB MG
772 | IL | 10865 | Archer Daniels Midland Decatur | 2015 | 3 | GEN5 | CFB3 | CGCT | Conventional Steam Coal | 31 | 11151 | 8098 | [6 empty] | 325508 | 325508 |  |  | 325088 | 0 |  | 0 |  | 420 | 8.4 | 7.2 |  |  |  |  | 744 |  | (RI) Recirculate: Induced Draft |  | RI | Closed | Other | Other | NWTP | SDD of Decatur \ Sangamon River | OP | 12 | 1987 |  |  | OP | 7 | 1987 |  |  | OP | 6 | 2003 | Y | BIT | ST | N/A | Industrial CHP | 1 |  |  |  | 1C MB MG
772 | IL | 10865 | Archer Daniels Midland Decatur | 2015 | 4 | GEN5 | CFB3 | CGCT | Conventional Steam Coal | 31 | 7506 | 5371 | [6 empty] | 312649 | 312649 |  |  | 311501 | 0 |  | 0 |  | 1148 | 8.6 | 8.4 |  |  |  |  | 720 |  | (RI) Recirculate: Induced Draft |  | RI | Closed | Other | Other | NWTP | SDD of Decatur \ Sangamon River | OP | 12 | 1987 |  |  | OP | 7 | 1987 |  |  | OP | 6 | 2003 | Y | BIT | ST | N/A | Industrial CHP | 1 |  |  |  | 1C MB MG
772 | IL | 10865 | Archer Daniels Midland Decatur | 2015 | 5 | GEN5 | CFB3 | CGCT | Conventional Steam Coal | 31 | 1101 | 787 | [6 empty] | 316813 | 316813 |  |  | 315441 | 0 |  | 0 |  | 1372 | 14.3 | 12 |  |  |  |  | 744 |  | (RI) Recirculate: Induced Draft |  | RI | Closed | Other | Other | NWTP | SDD of Decatur \ Sangamon River | OP | 12 | 1987 |  |  | OP | 7 | 1987 |  |  | OP | 6 | 2003 | Y | BIT | ST | N/A | Industrial CHP | 1 |  |  |  | 1C MB MG
772 | IL | 10865 | Archer Daniels Midland Decatur | 2015 | 6 | GEN5 | CFB3 | CGCT | Conventional Steam Coal | 31 | 9199 | 6603 | [6 empty] | 302895 | 302895 |  |  | 301719 | 0 |  | 0 |  | 1176 | 22.2 | 18.1 |  |  |  |  | 720 |  | (RI) Recirculate: Induced Draft |  | RI | Closed | Other | Other | NWTP | SDD of Decatur \ Sangamon River | OP | 12 | 1987 |  |  | OP | 7 | 1987 |  |  | OP | 6 | 2003 | Y | BIT | ST | N/A | Industrial CHP | 1 |  |  |  | 1C MB MG
772 | IL | 10865 | Archer Daniels Midland Decatur | 2015 | 7 | GEN5 | CFB3 | CGCT | Conventional Steam Coal | 31 | 9191 | 6751 | [6 empty] | 287692 | 287692 |  |  | 286740 | 0 |  | 0 |  | 952 | 26.7 | 23.1 |  |  |  |  | 744 |  | (RI) Recirculate: Induced Draft |  | RI | Closed | Other | Other | NWTP | SDD of Decatur \ Sangamon River | OP | 12 | 1987 |  |  | OP | 7 | 1987 |  |  | OP | 6 | 2003 | Y | BIT | ST | N/A | Industrial CHP | 1 |  |  |  | 1C MB MG
772 | IL | 10865 | Archer Daniels Midland Decatur | 2015 | 8 | GEN5 | CFB3 | CGCT | Conventional Steam Coal | 31 | 8359 | 6282 | [6 empty] | 289795 | 289795 |  |  | 289207 | 0 |  | 0 |  | 588 | 22.7 | 19.7 |  |  |  |  | 744 |  | (RI) Recirculate: Induced Draft |  | RI | Closed | Other | Other | NWTP | SDD of Decatur \ Sangamon River | OP | 12 | 1987 |  |  | OP | 7 | 1987 |  |  | OP | 6 | 2003 | Y | BIT | ST | N/A | Industrial CHP | 1 |  |  |  | 1C MB MG
772 | IL | 10865 | Archer Daniels Midland Decatur | 2015 | 9 | GEN5 | CFB3 | CGCT | Conventional Steam Coal | 31 | 2318 | 1747 | [6 empty] | 288577 | 288577 |  |  | 288099 | 0 |  | 104 |  | 374 | 17.9 | 15.9 |  |  |  |  | 720 |  | (RI) Recirculate: Induced Draft |  | RI | Closed | Other | Other | NWTP | SDD of Decatur \ Sangamon River | OP | 12 | 1987 |  |  | OP | 7 | 1987 |  |  | OP | 6 | 2003 | Y | BIT | ST | N/A | Industrial CHP | 1 |  |  |  | 1C MB MG
772 | IL | 10865 | Archer Daniels Midland Decatur | 2015 | 10 | GEN5 | CFB3 | CGCT | Conventional Steam Coal | 31 | 15859 | 11750 | [6 empty] | 307952 | 307952 |  |  | 307534 | 0 |  | 0 |  | 418 | 17.3 | 15.1 |  |  |  |  | 744 |  | (RI) Recirculate: Induced Draft |  | RI | Closed | Other | Other | NWTP | SDD of Decatur \ Sangamon River | OP | 12 | 1987 |  |  | OP | 7 | 1987 |  |  | OP | 6 | 2003 | Y | BIT | ST | N/A | Industrial CHP | 1 |  |  |  | 1C MB MG
772 | IL | 10865 | Archer Daniels Midland Decatur | 2015 | 11 | GEN5 | CFB3 | CGCT | Conventional Steam Coal | 31 | 4146 | 3059 | [6 empty] | 115384 | 115384 |  |  | 112706 | 2326 |  | 0 |  | 352 | 10.5 | 8.6 |  |  |  |  | 720 |  | (RI) Recirculate: Induced Draft |  | RI | Closed | Other | Other | NWTP | SDD of Decatur \ Sangamon River | OP | 12 | 1987 |  |  | OP | 7 | 1987 |  |  | OP | 6 | 2003 | Y | BIT | ST | N/A | Industrial CHP | 1 |  |  |  | 1C MB MG
772 | IL | 10865 | Archer Daniels Midland Decatur | 2015 | 12 | GEN5 | CFB3 | CGCT | Conventional Steam Coal | 31 | 15918 | 11768 | [6 empty] | 306449 | 306449 |  |  | 305371 | 0 |  | 0 |  | 1078 | 12.6 | 11.2 |  |  |  |  | 744 |  | (RI) Recirculate: Induced Draft |  | RI | Closed | Other | Other | NWTP | SDD of Decatur \ Sangamon River | OP | 12 | 1987 |  |  | OP | 7 | 1987 |  |  | OP | 6 | 2003 | Y | BIT | ST | N/A | Industrial CHP | 1 |  |  |  | 1C MB MG
772 | IL | 10865 | Archer Daniels Midland Decatur | 2015 | 1 | GEN6 | CFB3 | CGCT | Conventional Steam Coal | 31 | 10876 | 7916 | [6 empty] | 319196 | 319196 |  |  | 318636 | 0 |  | 0 |  | 560 | 11.6 | 6.4 |  |  |  |  | 744 |  | (RI) Recirculate: Induced Draft |  | RI | Closed | Other | Other | NWTP | SDD of Decatur \ Sangamon River | OP | 9 | 1994 |  |  | OP | 7 | 1987 |  |  | OP | 6 | 2003 | Y | BIT | ST | N/A | Industrial CHP | 1 |  |  |  | 1C MB MG
772 | IL | 10865 | Archer Daniels Midland Decatur | 2015 | 2 | GEN6 | CFB3 | CGCT | Conventional Steam Coal | 31 | 9459 | 6954 | [6 empty] | 281095 | 281095 |  |  | 280703 | 0 |  | 0 |  | 392 | 9.8 | 6.3 |  |  |  |  | 672 |  | (RI) Recirculate: Induced Draft |  | RI | Closed | Other | Other | NWTP | SDD of Decatur \ Sangamon River | OP | 9 | 1994 |  |  | OP | 7 | 1987 |  |  | OP | 6 | 2003 | Y | BIT | ST | N/A | Industrial CHP | 1 |  |  |  | 1C MB MG
772 | IL | 10865 | Archer Daniels Midland Decatur | 2015 | 3 | GEN6 | CFB3 | CGCT | Conventional Steam Coal | 31 | 11516 | 8363 | [6 empty] | 325508 | 325508 |  |  | 325088 | 0 |  | 0 |  | 420 | 8.4 | 7.2 |  |  |  |  | 744 |  | (RI) Recirculate: Induced Draft |  | RI | Closed | Other | Other | NWTP | SDD of Decatur \ Sangamon River | OP | 9 | 1994 |  |  | OP | 7 | 1987 |  |  | OP | 6 | 2003 | Y | BIT | ST | N/A | Industrial CHP | 1 |  |  |  | 1C MB MG
772 | IL | 10865 | Archer Daniels Midland Decatur | 2015 | 4 | GEN6 | CFB3 | CGCT | Conventional Steam Coal | 31 | 3062 | 2191 | [6 empty] | 312649 | 312649 |  |  | 311501 | 0 |  | 0 |  | 1148 | 8.6 | 8.4 |  |  |  |  | 720 |  | (RI) Recirculate: Induced Draft |  | RI | Closed | Other | Other | NWTP | SDD of Decatur \ Sangamon River | OP | 9 | 1994 |  |  | OP | 7 | 1987 |  |  | OP | 6 | 2003 | Y | BIT | ST | N/A | Industrial CHP | 1 |  |  |  | 1C MB MG
772 | IL | 10865 | Archer Daniels Midland Decatur | 2015 | 5 | GEN6 | CFB3 | CGCT | Conventional Steam Coal | 31 | 7442 | 5321 | [6 empty] | 316813 | 316813 |  |  | 315441 | 0 |  | 0 |  | 1372 | 14.3 | 12 |  |  |  |  | 744 |  | (RI) Recirculate: Induced Draft |  | RI | Closed | Other | Other | NWTP | SDD of Decatur \ Sangamon River | OP | 9 | 1994 |  |  | OP | 7 | 1987 |  |  | OP | 6 | 2003 | Y | BIT | ST | N/A | Industrial CHP | 1 |  |  |  | 1C MB MG
772 | IL | 10865 | Archer Daniels Midland Decatur | 2015 | 6 | GEN6 | CFB3 | CGCT | Conventional Steam Coal | 31 | 8518 | 6114 | [6 empty] | 302895 | 302895 |  |  | 301719 | 0 |  | 0 |  | 1176 | 22.2 | 18.1 |  |  |  |  | 720 |  | (RI) Recirculate: Induced Draft |  | RI | Closed | Other | Other | NWTP | SDD of Decatur \ Sangamon River | OP | 9 | 1994 |  |  | OP | 7 | 1987 |  |  | OP | 6 | 2003 | Y | BIT | ST | N/A | Industrial CHP | 1 |  |  |  | 1C MB MG
772 | IL | 10865 | Archer Daniels Midland Decatur | 2015 | 7 | GEN6 | CFB3 | CGCT | Conventional Steam Coal | 31 | 10811 | 7941 | [6 empty] | 287692 | 287692 |  |  | 286740 | 0 |  | 0 |  | 952 | 26.7 | 23.1 |  |  |  |  | 744 |  | (RI) Recirculate: Induced Draft |  | RI | Closed | Other | Other | NWTP | SDD of Decatur \ Sangamon River | OP | 9 | 1994 |  |  | OP | 7 | 1987 |  |  | OP | 6 | 2003 | Y | BIT | ST | N/A | Industrial CHP | 1 |  |  |  | 1C MB MG
772 | IL | 10865 | Archer Daniels Midland Decatur | 2015 | 8 | GEN6 | CFB3 | CGCT | Conventional Steam Coal | 31 | 9962 | 7487 | [6 empty] | 289795 | 289795 |  |  | 289207 | 0 |  | 0 |  | 588 | 22.7 | 19.7 |  |  |  |  | 744 |  | (RI) Recirculate: Induced Draft |  | RI | Closed | Other | Other | NWTP | SDD of Decatur \ Sangamon River | OP | 9 | 1994 |  |  | OP | 7 | 1987 |  |  | OP | 6 | 2003 | Y | BIT | ST | N/A | Industrial CHP | 1 |  |  |  | 1C MB MG
772 | IL | 10865 | Archer Daniels Midland Decatur | 2015 | 9 | GEN6 | CFB3 | CGCT | Conventional Steam Coal | 31 | 10155 | 7654 | [6 empty] | 288577 | 288577 |  |  | 288099 | 0 |  | 104 |  | 374 | 17.9 | 15.9 |  |  |  |  | 720 |  | (RI) Recirculate: Induced Draft |  | RI | Closed | Other | Other | NWTP | SDD of Decatur \ Sangamon River | OP | 9 | 1994 |  |  | OP | 7 | 1987 |  |  | OP | 6 | 2003 | Y | BIT | ST | N/A | Industrial CHP | 1 |  |  |  | 1C MB MG
772 | IL | 10865 | Archer Daniels Midland Decatur | 2015 | 10 | GEN6 | CFB3 | CGCT | Conventional Steam Coal | 31 | 10442 | 7736 | [6 empty] | 307952 | 307952 |  |  | 307534 | 0 |  | 0 |  | 418 | 17.3 | 15.1 |  |  |  |  | 744 |  | (RI) Recirculate: Induced Draft |  | RI | Closed | Other | Other | NWTP | SDD of Decatur \ Sangamon River | OP | 9 | 1994 |  |  | OP | 7 | 1987 |  |  | OP | 6 | 2003 | Y | BIT | ST | N/A | Industrial CHP | 1 |  |  |  | 1C MB MG
772 | IL | 10865 | Archer Daniels Midland Decatur | 2015 | 11 | GEN6 | CFB3 | CGCT | Conventional Steam Coal | 31 | 9775 | 7213 | [6 empty] | 115384 | 115384 |  |  | 112706 | 2326 |  | 0 |  | 352 | 10.5 | 8.6 |  |  |  |  | 720 |  | (RI) Recirculate: Induced Draft |  | RI | Closed | Other | Other | NWTP | SDD of Decatur \ Sangamon River | OP | 9 | 1994 |  |  | OP | 7 | 1987 |  |  | OP | 6 | 2003 | Y | BIT | ST | N/A | Industrial CHP | 1 |  |  |  | 1C MB MG
772 | IL | 10865 | Archer Daniels Midland Decatur | 2015 | 12 | GEN6 | CFB3 | CGCT | Conventional Steam Coal | 31 | 10939 | 8087 | [6 empty] | 306449 | 306449 |  |  | 305371 | 0 |  | 0 |  | 1078 | 12.6 | 11.2 |  |  |  |  | 744 |  | (RI) Recirculate: Induced Draft |  | RI | Closed | Other | Other | NWTP | SDD of Decatur \ Sangamon River | OP | 9 | 1994 |  |  | OP | 7 | 1987 |  |  | OP | 6 | 2003 | Y | BIT | ST | N/A | Industrial CHP | 1 |  |  |  | 1C MB MG
772 | IL | 10865 | Archer Daniels Midland Decatur | 2015 | 1 | GEN7 | CFB3 | CGCT | Conventional Steam Coal | 75 | 19729 | 14360 | [6 empty] | 319196 | 319196 |  |  | 318636 | 0 |  | 0 |  | 560 | 11.6 | 6.4 |  |  |  |  | 744 |  | (RI) Recirculate: Induced Draft |  | RI | Closed | Other | Other | NWTP | SDD of Decatur \ Sangamon River | OP | 4 | 1997 |  |  | OP | 7 | 1987 |  |  | OP | 6 | 2003 | Y | BIT | ST | N/A | Industrial CHP | 1 |  |  |  | 1C MB MG
772 | IL | 10865 | Archer Daniels Midland Decatur | 2015 | 2 | GEN7 | CFB3 | CGCT | Conventional Steam Coal | 75 | 7412 | 5449 | [6 empty] | 281095 | 281095 |  |  | 280703 | 0 |  | 0 |  | 392 | 9.8 | 6.3 |  |  |  |  | 672 |  | (RI) Recirculate: Induced Draft |  | RI | Closed | Other | Other | NWTP | SDD of Decatur \ Sangamon River | OP | 4 | 1997 |  |  | OP | 7 | 1987 |  |  | OP | 6 | 2003 | Y | BIT | ST | N/A | Industrial CHP | 1 |  |  |  | 1C MB MG
772 | IL | 10865 | Archer Daniels Midland Decatur | 2015 | 3 | GEN7 | CFB3 | CGCT | Conventional Steam Coal | 75 | 31 | 23 | [6 empty] | 325508 | 325508 |  |  | 325088 | 0 |  | 0 |  | 420 | 8.4 | 7.2 |  |  |  |  | 744 |  | (RI) Recirculate: Induced Draft |  | RI | Closed | Other | Other | NWTP | SDD of Decatur \ Sangamon River | OP | 4 | 1997 |  |  | OP | 7 | 1987 |  |  | OP | 6 | 2003 | Y | BIT | ST | N/A | Industrial CHP | 1 |  |  |  | 1C MB MG
772 | IL | 10865 | Archer Daniels Midland Decatur | 2015 | 4 | GEN7 | CFB3 | CGCT | Conventional Steam Coal | 75 | 16573 | 11858 | [6 empty] | 312649 | 312649 |  |  | 311501 | 0 |  | 0 |  | 1148 | 8.6 | 8.4 |  |  |  |  | 720 |  | (RI) Recirculate: Induced Draft |  | RI | Closed | Other | Other | NWTP | SDD of Decatur \ Sangamon River | OP | 4 | 1997 |  |  | OP | 7 | 1987 |  |  | OP | 6 | 2003 | Y | BIT | ST | N/A | Industrial CHP | 1 |  |  |  | 1C MB MG
772 | IL | 10865 | Archer Daniels Midland Decatur | 2015 | 5 | GEN7 | CFB3 | CGCT | Conventional Steam Coal | 75 | 28201 | 20163 | [6 empty] | 316813 | 316813 |  |  | 315441 | 0 |  | 0 |  | 1372 | 14.3 | 12 |  |  |  |  | 744 |  | (RI) Recirculate: Induced Draft |  | RI | Closed | Other | Other | NWTP | SDD of Decatur \ Sangamon River | OP | 4 | 1997 |  |  | OP | 7 | 1987 |  |  | OP | 6 | 2003 | Y | BIT | ST | N/A | Industrial CHP | 1 |  |  |  | 1C MB MG
772 | IL | 10865 | Archer Daniels Midland Decatur | 2015 | 6 | GEN7 | CFB3 | CGCT | Conventional Steam Coal | 75 | 22179 | 15920 | [6 empty] | 302895 | 302895 |  |  | 301719 | 0 |  | 0 |  | 1176 | 22.2 | 18.1 |  |  |  |  | 720 |  | (RI) Recirculate: Induced Draft |  | RI | Closed | Other | Other | NWTP | SDD of Decatur \ Sangamon River | OP | 4 | 1997 |  |  | OP | 7 | 1987 |  |  | OP | 6 | 2003 | Y | BIT | ST | N/A | Industrial CHP | 1 |  |  |  | 1C MB MG
772 | IL | 10865 | Archer Daniels Midland Decatur | 2015 | 7 | GEN7 | CFB3 | CGCT | Conventional Steam Coal | 75 | 40023 | 29397 | [6 empty] | 287692 | 287692 |  |  | 286740 | 0 |  | 0 |  | 952 | 26.7 | 23.1 |  |  |  |  | 744 |  | (RI) Recirculate: Induced Draft |  | RI | Closed | Other | Other | NWTP | SDD of Decatur \ Sangamon River | OP | 4 | 1997 |  |  | OP | 7 | 1987 |  |  | OP | 6 | 2003 | Y | BIT | ST | N/A | Industrial CHP | 1 |  |  |  | 1C MB MG
772 | IL | 10865 | Archer Daniels Midland Decatur | 2015 | 8 | GEN7 | CFB3 | CGCT | Conventional Steam Coal | 75 | 42044 | 31599 | [6 empty] | 289795 | 289795 |  |  | 289207 | 0 |  | 0 |  | 588 | 22.7 | 19.7 |  |  |  |  | 744 |  | (RI) Recirculate: Induced Draft |  | RI | Closed | Other | Other | NWTP | SDD of Decatur \ Sangamon River | OP | 4 | 1997 |  |  | OP | 7 | 1987 |  |  | OP | 6 | 2003 | Y | BIT | ST | N/A | Industrial CHP | 1 |  |  |  | 1C MB MG
772 | IL | 10865 | Archer Daniels Midland Decatur | 2015 | 9 | GEN7 | CFB3 | CGCT | Conventional Steam Coal | 75 | 39380 | 29682 | [6 empty] | 288577 | 288577 |  |  | 288099 | 0 |  | 104 |  | 374 | 17.9 | 15.9 |  |  |  |  | 720 |  | (RI) Recirculate: Induced Draft |  | RI | Closed | Other | Other | NWTP | SDD of Decatur \ Sangamon River | OP | 4 | 1997 |  |  | OP | 7 | 1987 |  |  | OP | 6 | 2003 | Y | BIT | ST | N/A | Industrial CHP | 1 |  |  |  | 1C MB MG
772 | IL | 10865 | Archer Daniels Midland Decatur | 2015 | 10 | GEN7 | CFB3 | CGCT | Conventional Steam Coal | 75 | 38708 | 28678 | [6 empty] | 307952 | 307952 |  |  | 307534 | 0 |  | 0 |  | 418 | 17.3 | 15.1 |  |  |  |  | 744 |  | (RI) Recirculate: Induced Draft |  | RI | Closed | Other | Other | NWTP | SDD of Decatur \ Sangamon River | OP | 4 | 1997 |  |  | OP | 7 | 1987 |  |  | OP | 6 | 2003 | Y | BIT | ST | N/A | Industrial CHP | 1 |  |  |  | 1C MB MG
772 | IL | 10865 | Archer Daniels Midland Decatur | 2015 | 11 | GEN7 | CFB3 | CGCT | Conventional Steam Coal | 75 | 47503 | 35052 | [6 empty] | 115384 | 115384 |  |  | 112706 | 2326 |  | 0 |  | 352 | 10.5 | 8.6 |  |  |  |  | 720 |  | (RI) Recirculate: Induced Draft |  | RI | Closed | Other | Other | NWTP | SDD of Decatur \ Sangamon River | OP | 4 | 1997 |  |  | OP | 7 | 1987 |  |  | OP | 6 | 2003 | Y | BIT | ST | N/A | Industrial CHP | 1 |  |  |  | 1C MB MG
772 | IL | 10865 | Archer Daniels Midland Decatur | 2015 | 12 | GEN7 | CFB3 | CGCT | Conventional Steam Coal | 75 | 48977 | 36207 | [6 empty] | 306449 | 306449 |  |  | 305371 | 0 |  | 0 |  | 1078 | 12.6 | 11.2 |  |  |  |  | 744 |  | (RI) Recirculate: Induced Draft |  | RI | Closed | Other | Other | NWTP | SDD of Decatur \ Sangamon River | OP | 4 | 1997 |  |  | OP | 7 | 1987 |  |  | OP | 6 | 2003 | Y | BIT | ST | N/A | Industrial CHP | 1 |  |  |  | 1C MB MG
772 | IL | 10865 | Archer Daniels Midland Decatur | 2015 | 1 | GEN8 | CFB3 | CGCT | Conventional Steam Coal | 105 | 39949 | 29078 | [6 empty] | 319196 | 319196 |  |  | 318636 | 0 |  | 0 |  | 560 | 11.6 | 6.4 |  |  |  |  | 744 |  | (RI) Recirculate: Induced Draft |  | RI | Closed | Other | Other | NWTP | SDD of Decatur \ Sangamon River | OP | 4 | 2005 |  |  | OP | 7 | 1987 |  |  | OP | 6 | 2003 | Y | BIT | ST | N/A | Industrial CHP | 1 |  |  |  | 1C MB MG
772 | IL | 10865 | Archer Daniels Midland Decatur | 2015 | 2 | GEN8 | CFB3 | CGCT | Conventional Steam Coal | 105 | 40665 | 29889 | [6 empty] | 281095 | 281095 |  |  | 280703 | 0 |  | 0 |  | 392 | 9.8 | 6.3 |  |  |  |  | 672 |  | (RI) Recirculate: Induced Draft |  | RI | Closed | Other | Other | NWTP | SDD of Decatur \ Sangamon River | OP | 4 | 2005 |  |  | OP | 7 | 1987 |  |  | OP | 6 | 2003 | Y | BIT | ST | N/A | Industrial CHP | 1 |  |  |  | 1C MB MG
772 | IL | 10865 | Archer Daniels Midland Decatur | 2015 | 3 | GEN8 | CFB3 | CGCT | Conventional Steam Coal | 105 | 39886 | 28965 | [6 empty] | 325508 | 325508 |  |  | 325088 | 0 |  | 0 |  | 420 | 8.4 | 7.2 |  |  |  |  | 744 |  | (RI) Recirculate: Induced Draft |  | RI | Closed | Other | Other | NWTP | SDD of Decatur \ Sangamon River | OP | 4 | 2005 |  |  | OP | 7 | 1987 |  |  | OP | 6 | 2003 | Y | BIT | ST | N/A | Industrial CHP | 1 |  |  |  | 1C MB MG
772 | IL | 10865 | Archer Daniels Midland Decatur | 2015 | 4 | GEN8 | CFB3 | CGCT | Conventional Steam Coal | 105 | 31222 | 22339 | [6 empty] | 312649 | 312649 |  |  | 311501 | 0 |  | 0 |  | 1148 | 8.6 | 8.4 |  |  |  |  | 720 |  | (RI) Recirculate: Induced Draft |  | RI | Closed | Other | Other | NWTP | SDD of Decatur \ Sangamon River | OP | 4 | 2005 |  |  | OP | 7 | 1987 |  |  | OP | 6 | 2003 | Y | BIT | ST | N/A | Industrial CHP | 1 |  |  |  | 1C MB MG
772 | IL | 10865 | Archer Daniels Midland Decatur | 2015 | 5 | GEN8 | CFB3 | CGCT | Conventional Steam Coal | 105 | 38614 | 27608 | [6 empty] | 316813 | 316813 |  |  | 315441 | 0 |  | 0 |  | 1372 | 14.3 | 12 |  |  |  |  | 744 |  | (RI) Recirculate: Induced Draft |  | RI | Closed | Other | Other | NWTP | SDD of Decatur \ Sangamon River | OP | 4 | 2005 |  |  | OP | 7 | 1987 |  |  | OP | 6 | 2003 | Y | BIT | ST | N/A | Industrial CHP | 1 |  |  |  | 1C MB MG
772 | IL | 10865 | Archer Daniels Midland Decatur | 2015 | 6 | GEN8 | CFB3 | CGCT | Conventional Steam Coal | 105 | 36898 | 26486 | [6 empty] | 302895 | 302895 |  |  | 301719 | 0 |  | 0 |  | 1176 | 22.2 | 18.1 |  |  |  |  | 720 |  | (RI) Recirculate: Induced Draft |  | RI | Closed | Other | Other | NWTP | SDD of Decatur \ Sangamon River | OP | 4 | 2005 |  |  | OP | 7 | 1987 |  |  | OP | 6 | 2003 | Y | BIT | ST | N/A | Industrial CHP | 1 |  |  |  | 1C MB MG
772 | IL | 10865 | Archer Daniels Midland Decatur | 2015 | 7 | GEN8 | CFB3 | CGCT | Conventional Steam Coal | 105 | 42474 | 31197 | [6 empty] | 287692 | 287692 |  |  | 286740 | 0 |  | 0 |  | 952 | 26.7 | 23.1 |  |  |  |  | 744 |  | (RI) Recirculate: Induced Draft |  | RI | Closed | Other | Other | NWTP | SDD of Decatur \ Sangamon River | OP | 4 | 2005 |  |  | OP | 7 | 1987 |  |  | OP | 6 | 2003 | Y | BIT | ST | N/A | Industrial CHP | 1 |  |  |  | 1C MB MG
772 | IL | 10865 | Archer Daniels Midland Decatur | 2015 | 8 | GEN8 | CFB3 | CGCT | Conventional Steam Coal | 105 | 38125 | 28654 | [6 empty] | 289795 | 289795 |  |  | 289207 | 0 |  | 0 |  | 588 | 22.7 | 19.7 |  |  |  |  | 744 |  | (RI) Recirculate: Induced Draft |  | RI | Closed | Other | Other | NWTP | SDD of Decatur \ Sangamon River | OP | 4 | 2005 |  |  | OP | 7 | 1987 |  |  | OP | 6 | 2003 | Y | BIT | ST | N/A | Industrial CHP | 1 |  |  |  | 1C MB MG
772 | IL | 10865 | Archer Daniels Midland Decatur | 2015 | 9 | GEN8 | CFB3 | CGCT | Conventional Steam Coal | 105 | 40120 | 30240 | [6 empty] | 288577 | 288577 |  |  | 288099 | 0 |  | 104 |  | 374 | 17.9 | 15.9 |  |  |  |  | 720 |  | (RI) Recirculate: Induced Draft |  | RI | Closed | Other | Other | NWTP | SDD of Decatur \ Sangamon River | OP | 4 | 2005 |  |  | OP | 7 | 1987 |  |  | OP | 6 | 2003 | Y | BIT | ST | N/A | Industrial CHP | 1 |  |  |  | 1C MB MG
772 | IL | 10865 | Archer Daniels Midland Decatur | 2015 | 10 | GEN8 | CFB3 | CGCT | Conventional Steam Coal | 105 | 32653 | 24192 | [6 empty] | 307952 | 307952 |  |  | 307534 | 0 |  | 0 |  | 418 | 17.3 | 15.1 |  |  |  |  | 744 |  | (RI) Recirculate: Induced Draft |  | RI | Closed | Other | Other | NWTP | SDD of Decatur \ Sangamon River | OP | 4 | 2005 |  |  | OP | 7 | 1987 |  |  | OP | 6 | 2003 | Y | BIT | ST | N/A | Industrial CHP | 1 |  |  |  | 1C MB MG
772 | IL | 10865 | Archer Daniels Midland Decatur | 2015 | 11 | GEN8 | CFB3 | CGCT | Conventional Steam Coal | 105 | 28273 | 20863 | [6 empty] | 115384 | 115384 |  |  | 112706 | 2326 |  | 0 |  | 352 | 10.5 | 8.6 |  |  |  |  | 720 |  | (RI) Recirculate: Induced Draft |  | RI | Closed | Other | Other | NWTP | SDD of Decatur \ Sangamon River | OP | 4 | 2005 |  |  | OP | 7 | 1987 |  |  | OP | 6 | 2003 | Y | BIT | ST | N/A | Industrial CHP | 1 |  |  |  | 1C MB MG
772 | IL | 10865 | Archer Daniels Midland Decatur | 2015 | 12 | GEN8 | CFB3 | CGCT | Conventional Steam Coal | 105 | 33451 | 24729 | [6 empty] | 306449 | 306449 |  |  | 305371 | 0 |  | 0 |  | 1078 | 12.6 | 11.2 |  |  |  |  | 744 |  | (RI) Recirculate: Induced Draft |  | RI | Closed | Other | Other | NWTP | SDD of Decatur \ Sangamon River | OP | 4 | 2005 |  |  | OP | 7 | 1987 |  |  | OP | 6 | 2003 | Y | BIT | ST | N/A | Industrial CHP | 1 |  |  |  | 1C MB MG
772 | IL | 10865 | Archer Daniels Midland Decatur | 2015 | 1 | GEN2 | CFB4 | CGCT | Conventional Steam Coal | 31 | 2490 | 1812 | [6 empty] | 317926 | 317926 |  |  | 317366 | 0 |  | 0 |  | 560 | 11.6 | 6.4 |  |  |  |  | 744 |  | (RI) Recirculate: Induced Draft |  | RI | Closed | Other | Other | NWTP | SDD of Decatur \ Sangamon River | OP | 4 | 1987 |  |  | OP | 7 | 1987 |  |  | OP | 6 | 2003 | Y | BIT | ST | N/A | Industrial CHP | 1 |  |  |  | 1C MB MG
772 | IL | 10865 | Archer Daniels Midland Decatur | 2015 | 2 | GEN2 | CFB4 | CGCT | Conventional Steam Coal | 31 | 19361 | 14234 | [6 empty] | 280269 | 280269 |  |  | 279877 | 0 |  | 0 |  | 392 | 9.8 | 6.3 |  |  |  |  | 672 |  | (RI) Recirculate: Induced Draft |  | RI | Closed | Other | Other | NWTP | SDD of Decatur \ Sangamon River | OP | 4 | 1987 |  |  | OP | 7 | 1987 |  |  | OP | 6 | 2003 | Y | BIT | ST | N/A | Industrial CHP | 1 |  |  |  | 1C MB MG
772 | IL | 10865 | Archer Daniels Midland Decatur | 2015 | 3 | GEN2 | CFB4 | CGCT | Conventional Steam Coal | 31 | 22273 | 16175 | [6 empty] | 158207 | 158207 |  |  | 155768 | 2243 |  | 0 |  | 196 | 8.4 | 7.2 |  |  |  |  | 744 |  | (RI) Recirculate: Induced Draft |  | RI | Closed | Other | Other | NWTP | SDD of Decatur \ Sangamon River | OP | 4 | 1987 |  |  | OP | 7 | 1987 |  |  | OP | 6 | 2003 | Y | BIT | ST | N/A | Industrial CHP | 1 |  |  |  | 1C MB MG
772 | IL | 10865 | Archer Daniels Midland Decatur | 2015 | 4 | GEN2 | CFB4 | CGCT | Conventional Steam Coal | 31 | 17182 | 12770 | [6 empty] | 226924 | 226924 |  |  | 223869 | 2243 |  | 0 |  | 812 | 8.6 | 8.4 |  |  |  |  | 720 |  | (RI) Recirculate: Induced Draft |  | RI | Closed | Other | Other | NWTP | SDD of Decatur \ Sangamon River | OP | 4 | 1987 |  |  | OP | 7 | 1987 |  |  | OP | 6 | 2003 | Y | BIT | ST | N/A | Industrial CHP | 1 |  |  |  | 1C MB MG
772 | IL | 10865 | Archer Daniels Midland Decatur | 2015 | 5 | GEN2 | CFB4 | CGCT | Conventional Steam Coal | 31 | 7921 | 5663 | [6 empty] | 316269 | 316269 |  |  | 314897 | 0 |  | 0 |  | 1372 | 14.3 | 12 |  |  |  |  | 744 |  | (RI) Recirculate: Induced Draft |  | RI | Closed | Other | Other | NWTP | SDD of Decatur \ Sangamon River | OP | 4 | 1987 |  |  | OP | 7 | 1987 |  |  | OP | 6 | 2003 | Y | BIT | ST | N/A | Industrial CHP | 1 |  |  |  | 1C MB MG
772 | IL | 10865 | Archer Daniels Midland Decatur | 2015 | 6 | GEN2 | CFB4 | CGCT | Conventional Steam Coal | 31 | 9351 | 6712 | [6 empty] | 302117 | 302117 |  |  | 300941 | 0 |  | 0 |  | 1176 | 22.2 | 18.1 |  |  |  |  | 720 |  | (RI) Recirculate: Induced Draft |  | RI | Closed | Other | Other | NWTP | SDD of Decatur \ Sangamon River | OP | 4 | 1987 |  |  | OP | 7 | 1987 |  |  | OP | 6 | 2003 | Y | BIT | ST | N/A | Industrial CHP | 1 |  |  |  | 1C MB MG
772 | IL | 10865 | Archer Daniels Midland Decatur | 2015 | 7 | GEN2 | CFB4 | CGCT | Conventional Steam Coal | 31 | 13177 | 9679 | [6 empty] | 289753 | 289753 |  |  | 288801 | 0 |  | 0 |  | 952 | 26.7 | 23.1 |  |  |  |  | 744 |  | (RI) Recirculate: Induced Draft |  | RI | Closed | Other | Other | NWTP | SDD of Decatur \ Sangamon River | OP | 4 | 1987 |  |  | OP | 7 | 1987 |  |  | OP | 6 | 2003 | Y | BIT | ST | N/A | Industrial CHP | 1 |  |  |  | 1C MB MG
772 | IL | 10865 | Archer Daniels Midland Decatur | 2015 | 8 | GEN2 | CFB4 | CGCT | Conventional Steam Coal | 31 | 16268 | 12227 | [6 empty] | 113211 | 113211 |  |  | 112987 | 0 |  | 0 |  | 224 | 22.7 | 19.7 |  |  |  |  | 744 |  | (RI) Recirculate: Induced Draft |  | RI | Closed | Other | Other | NWTP | SDD of Decatur \ Sangamon River | OP | 4 | 1987 |  |  | OP | 7 | 1987 |  |  | OP | 6 | 2003 | Y | BIT | ST | N/A | Industrial CHP | 1 |  |  |  | 1C MB MG
772 | IL | 10865 | Archer Daniels Midland Decatur | 2015 | 9 | GEN2 | CFB4 | CGCT | Conventional Steam Coal | 31 | 13151 | 9912 | [6 empty] | 262029 | 262029 |  |  | 261551 | 0 |  | 104 |  | 374 | 17.9 | 15.9 |  |  |  |  | 720 |  | (RI) Recirculate: Induced Draft |  | RI | Closed | Other | Other | NWTP | SDD of Decatur \ Sangamon River | OP | 4 | 1987 |  |  | OP | 7 | 1987 |  |  | OP | 6 | 2003 | Y | BIT | ST | N/A | Industrial CHP | 1 |  |  |  | 1C MB MG
772 | IL | 10865 | Archer Daniels Midland Decatur | 2015 | 10 | GEN2 | CFB4 | CGCT | Conventional Steam Coal | 31 | 9837 | 7288 | [6 empty] | 322078 | 322078 |  |  | 321660 | 0 |  | 0 |  | 418 | 17.3 | 15.1 |  |  |  |  | 744 |  | (RI) Recirculate: Induced Draft |  | RI | Closed | Other | Other | NWTP | SDD of Decatur \ Sangamon River | OP | 4 | 1987 |  |  | OP | 7 | 1987 |  |  | OP | 6 | 2003 | Y | BIT | ST | N/A | Industrial CHP | 1 |  |  |  | 1C MB MG
772 | IL | 10865 | Archer Daniels Midland Decatur | 2015 | 11 | GEN2 | CFB4 | CGCT | Conventional Steam Coal | 31 | 10955 | 8084 | [6 empty] | 286462 | 286462 |  |  | 285560 | 0 |  | 0 |  | 902 | 10.5 | 8.6 |  |  |  |  | 720 |  | (RI) Recirculate: Induced Draft |  | RI | Closed | Other | Other | NWTP | SDD of Decatur \ Sangamon River | OP | 4 | 1987 |  |  | OP | 7 | 1987 |  |  | OP | 6 | 2003 | Y | BIT | ST | N/A | Industrial CHP | 1 |  |  |  | 1C MB MG
772 | IL | 10865 | Archer Daniels Midland Decatur | 2015 | 12 | GEN2 | CFB4 | CGCT | Conventional Steam Coal | 31 | 6406 | 4736 | [6 empty] | 304532 | 304532 |  |  | 303454 | 0 |  | 0 |  | 1078 | 12.6 | 11.2 |  |  |  |  | 744 |  | (RI) Recirculate: Induced Draft |  | RI | Closed | Other | Other | NWTP | SDD of Decatur \ Sangamon River | OP | 4 | 1987 |  |  | OP | 7 | 1987 |  |  | OP | 6 | 2003 | Y | BIT | ST | N/A | Industrial CHP | 1 |  |  |  | 1C MB MG
772 | IL | 10865 | Archer Daniels Midland Decatur | 2015 | 1 | GEN3 | CFB4 | CGCT | Conventional Steam Coal | 31 | 21065 | 15333 | [6 empty] | 317926 | 317926 |  |  | 317366 | 0 |  | 0 |  | 560 | 11.6 | 6.4 |  |  |  |  | 744 |  | (RI) Recirculate: Induced Draft |  | RI | Closed | Other | Other | NWTP | SDD of Decatur \ Sangamon River | OP | 4 | 1987 |  |  | OP | 7 | 1987 |  |  | OP | 6 | 2003 | Y | BIT | ST | N/A | Industrial CHP | 1 |  |  |  | 1C MB MG
772 | IL | 10865 | Archer Daniels Midland Decatur | 2015 | 2 | GEN3 | CFB4 | CGCT | Conventional Steam Coal | 31 | 20019 | 14718 | [6 empty] | 280269 | 280269 |  |  | 279877 | 0 |  | 0 |  | 392 | 9.8 | 6.3 |  |  |  |  | 672 |  | (RI) Recirculate: Induced Draft |  | RI | Closed | Other | Other | NWTP | SDD of Decatur \ Sangamon River | OP | 4 | 1987 |  |  | OP | 7 | 1987 |  |  | OP | 6 | 2003 | Y | BIT | ST | N/A | Industrial CHP | 1 |  |  |  | 1C MB MG
772 | IL | 10865 | Archer Daniels Midland Decatur | 2015 | 3 | GEN3 | CFB4 | CGCT | Conventional Steam Coal | 31 | 22258 | 16164 | [6 empty] | 158207 | 158207 |  |  | 155768 | 2243 |  | 0 |  | 196 | 8.4 | 7.2 |  |  |  |  | 744 |  | (RI) Recirculate: Induced Draft |  | RI | Closed | Other | Other | NWTP | SDD of Decatur \ Sangamon River | OP | 4 | 1987 |  |  | OP | 7 | 1987 |  |  | OP | 6 | 2003 | Y | BIT | ST | N/A | Industrial CHP | 1 |  |  |  | 1C MB MG
772 | IL | 10865 | Archer Daniels Midland Decatur | 2015 | 4 | GEN3 | CFB4 | CGCT | Conventional Steam Coal | 31 | 16317 | 11675 | [6 empty] | 226924 | 226924 |  |  | 223869 | 2243 |  | 0 |  | 812 | 8.6 | 8.4 |  |  |  |  | 720 |  | (RI) Recirculate: Induced Draft |  | RI | Closed | Other | Other | NWTP | SDD of Decatur \ Sangamon River | OP | 4 | 1987 |  |  | OP | 7 | 1987 |  |  | OP | 6 | 2003 | Y | BIT | ST | N/A | Industrial CHP | 1 |  |  |  | 1C MB MG
772 | IL | 10865 | Archer Daniels Midland Decatur | 2015 | 5 | GEN3 | CFB4 | CGCT | Conventional Steam Coal | 31 | 17288 | 12360 | [6 empty] | 316269 | 316269 |  |  | 314897 | 0 |  | 0 |  | 1372 | 14.3 | 12 |  |  |  |  | 744 |  | (RI) Recirculate: Induced Draft |  | RI | Closed | Other | Other | NWTP | SDD of Decatur \ Sangamon River | OP | 4 | 1987 |  |  | OP | 7 | 1987 |  |  | OP | 6 | 2003 | Y | BIT | ST | N/A | Industrial CHP | 1 |  |  |  | 1C MB MG
772 | IL | 10865 | Archer Daniels Midland Decatur | 2015 | 6 | GEN3 | CFB4 | CGCT | Conventional Steam Coal | 31 | 11479 | 8240 | [6 empty] | 302117 | 302117 |  |  | 300941 | 0 |  | 0 |  | 1176 | 22.2 | 18.1 |  |  |  |  | 720 |  | (RI) Recirculate: Induced Draft |  | RI | Closed | Other | Other | NWTP | SDD of Decatur \ Sangamon River | OP | 4 | 1987 |  |  | OP | 7 | 1987 |  |  | OP | 6 | 2003 | Y | BIT | ST | N/A | Industrial CHP | 1 |  |  |  | 1C MB MG
772 | IL | 10865 | Archer Daniels Midland Decatur | 2015 | 7 | GEN3 | CFB4 | CGCT | Conventional Steam Coal | 31 | 9989 | 7337 | [6 empty] | 289753 | 289753 |  |  | 288801 | 0 |  | 0 |  | 952 | 26.7 | 23.1 |  |  |  |  | 744 |  | (RI) Recirculate: Induced Draft |  | RI | Closed | Other | Other | NWTP | SDD of Decatur \ Sangamon River | OP | 4 | 1987 |  |  | OP | 7 | 1987 |  |  | OP | 6 | 2003 | Y | BIT | ST | N/A | Industrial CHP | 1 |  |  |  | 1C MB MG
772 | IL | 10865 | Archer Daniels Midland Decatur | 2015 | 8 | GEN3 | CFB4 | CGCT | Conventional Steam Coal | 31 | 3053 | 2295 | [6 empty] | 113211 | 113211 |  |  | 112987 | 0 |  | 0 |  | 224 | 22.7 | 19.7 |  |  |  |  | 744 |  | (RI) Recirculate: Induced Draft |  | RI | Closed | Other | Other | NWTP | SDD of Decatur \ Sangamon River | OP | 4 | 1987 |  |  | OP | 7 | 1987 |  |  | OP | 6 | 2003 | Y | BIT | ST | N/A | Industrial CHP | 1 |  |  |  | 1C MB MG
772 | IL | 10865 | Archer Daniels Midland Decatur | 2015 | 9 | GEN3 | CFB4 | CGCT | Conventional Steam Coal | 31 | 14047 | 10588 | [6 empty] | 262029 | 262029 |  |  | 261551 | 0 |  | 104 |  | 374 | 17.9 | 15.9 |  |  |  |  | 720 |  | (RI) Recirculate: Induced Draft |  | RI | Closed | Other | Other | NWTP | SDD of Decatur \ Sangamon River | OP | 4 | 1987 |  |  | OP | 7 | 1987 |  |  | OP | 6 | 2003 | Y | BIT | ST | N/A | Industrial CHP | 1 |  |  |  | 1C MB MG
772 | IL | 10865 | Archer Daniels Midland Decatur | 2015 | 10 | GEN3 | CFB4 | CGCT | Conventional Steam Coal | 31 | 4930 | 3663 | [6 empty] | 322078 | 322078 |  |  | 321660 | 0 |  | 0 |  | 418 | 17.3 | 15.1 |  |  |  |  | 744 |  | (RI) Recirculate: Induced Draft |  | RI | Closed | Other | Other | NWTP | SDD of Decatur \ Sangamon River | OP | 4 | 1987 |  |  | OP | 7 | 1987 |  |  | OP | 6 | 2003 | Y | BIT | ST | N/A | Industrial CHP | 1 |  |  |  | 1C MB MG
772 | IL | 10865 | Archer Daniels Midland Decatur | 2015 | 11 | GEN3 | CFB4 | CGCT | Conventional Steam Coal | 31 | 9749 | 7194 | [6 empty] | 286462 | 286462 |  |  | 285560 | 0 |  | 0 |  | 902 | 10.5 | 8.6 |  |  |  |  | 720 |  | (RI) Recirculate: Induced Draft |  | RI | Closed | Other | Other | NWTP | SDD of Decatur \ Sangamon River | OP | 4 | 1987 |  |  | OP | 7 | 1987 |  |  | OP | 6 | 2003 | Y | BIT | ST | N/A | Industrial CHP | 1 |  |  |  | 1C MB MG
772 | IL | 10865 | Archer Daniels Midland Decatur | 2015 | 12 | GEN3 | CFB4 | CGCT | Conventional Steam Coal | 31 | 11070 | 8184 | [6 empty] | 304532 | 304532 |  |  | 303454 | 0 |  | 0 |  | 1078 | 12.6 | 11.2 |  |  |  |  | 744 |  | (RI) Recirculate: Induced Draft |  | RI | Closed | Other | Other | NWTP | SDD of Decatur \ Sangamon River | OP | 4 | 1987 |  |  | OP | 7 | 1987 |  |  | OP | 6 | 2003 | Y | BIT | ST | N/A | Industrial CHP | 1 |  |  |  | 1C MB MG
772 | IL | 10865 | Archer Daniels Midland Decatur | 2015 | 1 | GEN4 | CFB4 | CGCT | Conventional Steam Coal | 31 | 21557 | 15691 | [6 empty] | 317926 | 317926 |  |  | 317366 | 0 |  | 0 |  | 560 | 11.6 | 6.4 |  |  |  |  | 744 |  | (RI) Recirculate: Induced Draft |  | RI | Closed | Other | Other | NWTP | SDD of Decatur \ Sangamon River | OP | 5 | 1987 |  |  | OP | 7 | 1987 |  |  | OP | 6 | 2003 | Y | BIT | ST | N/A | Industrial CHP | 1 |  |  |  | 1C MB MG
772 | IL | 10865 | Archer Daniels Midland Decatur | 2015 | 2 | GEN4 | CFB4 | CGCT | Conventional Steam Coal | 31 | 17056 | 12539 | [6 empty] | 280269 | 280269 |  |  | 279877 | 0 |  | 0 |  | 392 | 9.8 | 6.3 |  |  |  |  | 672 |  | (RI) Recirculate: Induced Draft |  | RI | Closed | Other | Other | NWTP | SDD of Decatur \ Sangamon River | OP | 5 | 1987 |  |  | OP | 7 | 1987 |  |  | OP | 6 | 2003 | Y | BIT | ST | N/A | Industrial CHP | 1 |  |  |  | 1C MB MG
772 | IL | 10865 | Archer Daniels Midland Decatur | 2015 | 3 | GEN4 | CFB4 | CGCT | Conventional Steam Coal | 31 | 19888 | 14443 | [6 empty] | 158207 | 158207 |  |  | 155768 | 2243 |  | 0 |  | 196 | 8.4 | 7.2 |  |  |  |  | 744 |  | (RI) Recirculate: Induced Draft |  | RI | Closed | Other | Other | NWTP | SDD of Decatur \ Sangamon River | OP | 5 | 1987 |  |  | OP | 7 | 1987 |  |  | OP | 6 | 2003 | Y | BIT | ST | N/A | Industrial CHP | 1 |  |  |  | 1C MB MG
772 | IL | 10865 | Archer Daniels Midland Decatur | 2015 | 4 | GEN4 | CFB4 | CGCT | Conventional Steam Coal | 31 | 10533 | 7536 | [6 empty] | 226924 | 226924 |  |  | 223869 | 2243 |  | 0 |  | 812 | 8.6 | 8.4 |  |  |  |  | 720 |  | (RI) Recirculate: Induced Draft |  | RI | Closed | Other | Other | NWTP | SDD of Decatur \ Sangamon River | OP | 5 | 1987 |  |  | OP | 7 | 1987 |  |  | OP | 6 | 2003 | Y | BIT | ST | N/A | Industrial CHP | 1 |  |  |  | 1C MB MG
772 | IL | 10865 | Archer Daniels Midland Decatur | 2015 | 5 | GEN4 | CFB4 | CGCT | Conventional Steam Coal | 31 | 18700 | 13370 | [6 empty] | 316269 | 316269 |  |  | 314897 | 0 |  | 0 |  | 1372 | 14.3 | 12 |  |  |  |  | 744 |  | (RI) Recirculate: Induced Draft |  | RI | Closed | Other | Other | NWTP | SDD of Decatur \ Sangamon River | OP | 5 | 1987 |  |  | OP | 7 | 1987 |  |  | OP | 6 | 2003 | Y | BIT | ST | N/A | Industrial CHP | 1 |  |  |  | 1C MB MG
772 | IL | 10865 | Archer Daniels Midland Decatur | 2015 | 6 | GEN4 | CFB4 | CGCT | Conventional Steam Coal | 31 | 14083 | 10109 | [6 empty] | 302117 | 302117 |  |  | 300941 | 0 |  | 0 |  | 1176 | 22.2 | 18.1 |  |  |  |  | 720 |  | (RI) Recirculate: Induced Draft |  | RI | Closed | Other | Other | NWTP | SDD of Decatur \ Sangamon River | OP | 5 | 1987 |  |  | OP | 7 | 1987 |  |  | OP | 6 | 2003 | Y | BIT | ST | N/A | Industrial CHP | 1 |  |  |  | 1C MB MG
772 | IL | 10865 | Archer Daniels Midland Decatur | 2015 | 7 | GEN4 | CFB4 | CGCT | Conventional Steam Coal | 31 | 4998 | 3671 | [6 empty] | 289753 | 289753 |  |  | 288801 | 0 |  | 0 |  | 952 | 26.7 | 23.1 |  |  |  |  | 744 |  | (RI) Recirculate: Induced Draft |  | RI | Closed | Other | Other | NWTP | SDD of Decatur \ Sangamon River | OP | 5 | 1987 |  |  | OP | 7 | 1987 |  |  | OP | 6 | 2003 | Y | BIT | ST | N/A | Industrial CHP | 1 |  |  |  | 1C MB MG
772 | IL | 10865 | Archer Daniels Midland Decatur | 2015 | 8 | GEN4 | CFB4 | CGCT | Conventional Steam Coal | 31 | 16030 | 12048 | [6 empty] | 113211 | 113211 |  |  | 112987 | 0 |  | 0 |  | 224 | 22.7 | 19.7 |  |  |  |  | 744 |  | (RI) Recirculate: Induced Draft |  | RI | Closed | Other | Other | NWTP | SDD of Decatur \ Sangamon River | OP | 5 | 1987 |  |  | OP | 7 | 1987 |  |  | OP | 6 | 2003 | Y | BIT | ST | N/A | Industrial CHP | 1 |  |  |  | 1C MB MG
772 | IL | 10865 | Archer Daniels Midland Decatur | 2015 | 9 | GEN4 | CFB4 | CGCT | Conventional Steam Coal | 31 | 12521 | 9438 | [6 empty] | 262029 | 262029 |  |  | 261551 | 0 |  | 104 |  | 374 | 17.9 | 15.9 |  |  |  |  | 720 |  | (RI) Recirculate: Induced Draft |  | RI | Closed | Other | Other | NWTP | SDD of Decatur \ Sangamon River | OP | 5 | 1987 |  |  | OP | 7 | 1987 |  |  | OP | 6 | 2003 | Y | BIT | ST | N/A | Industrial CHP | 1 |  |  |  | 1C MB MG
772 | IL | 10865 | Archer Daniels Midland Decatur | 2015 | 10 | GEN4 | CFB4 | CGCT | Conventional Steam Coal | 31 | 11283 | 8359 | [6 empty] | 322078 | 322078 |  |  | 321660 | 0 |  | 0 |  | 418 | 17.3 | 15.1 |  |  |  |  | 744 |  | (RI) Recirculate: Induced Draft |  | RI | Closed | Other | Other | NWTP | SDD of Decatur \ Sangamon River | OP | 5 | 1987 |  |  | OP | 7 | 1987 |  |  | OP | 6 | 2003 | Y | BIT | ST | N/A | Industrial CHP | 1 |  |  |  | 1C MB MG
772 | IL | 10865 | Archer Daniels Midland Decatur | 2015 | 11 | GEN4 | CFB4 | CGCT | Conventional Steam Coal | 31 | 12995 | 9589 | [6 empty] | 286462 | 286462 |  |  | 285560 | 0 |  | 0 |  | 902 | 10.5 | 8.6 |  |  |  |  | 720 |  | (RI) Recirculate: Induced Draft |  | RI | Closed | Other | Other | NWTP | SDD of Decatur \ Sangamon River | OP | 5 | 1987 |  |  | OP | 7 | 1987 |  |  | OP | 6 | 2003 | Y | BIT | ST | N/A | Industrial CHP | 1 |  |  |  | 1C MB MG
772 | IL | 10865 | Archer Daniels Midland Decatur | 2015 | 12 | GEN4 | CFB4 | CGCT | Conventional Steam Coal | 31 | 7491 | 5538 | [6 empty] | 304532 | 304532 |  |  | 303454 | 0 |  | 0 |  | 1078 | 12.6 | 11.2 |  |  |  |  | 744 |  | (RI) Recirculate: Induced Draft |  | RI | Closed | Other | Other | NWTP | SDD of Decatur \ Sangamon River | OP | 5 | 1987 |  |  | OP | 7 | 1987 |  |  | OP | 6 | 2003 | Y | BIT | ST | N/A | Industrial CHP | 1 |  |  |  | 1C MB MG
772 | IL | 10865 | Archer Daniels Midland Decatur | 2015 | 1 | GEN5 | CFB4 | CGCT | Conventional Steam Coal | 31 | 14295 | 10405 | [6 empty] | 317926 | 317926 |  |  | 317366 | 0 |  | 0 |  | 560 | 11.6 | 6.4 |  |  |  |  | 744 |  | (RI) Recirculate: Induced Draft |  | RI | Closed | Other | Other | NWTP | SDD of Decatur \ Sangamon River | OP | 12 | 1987 |  |  | OP | 7 | 1987 |  |  | OP | 6 | 2003 | Y | BIT | ST | N/A | Industrial CHP | 1 |  |  |  | 1C MB MG
772 | IL | 10865 | Archer Daniels Midland Decatur | 2015 | 2 | GEN5 | CFB4 | CGCT | Conventional Steam Coal | 31 | 8902 | 6545 | [6 empty] | 280269 | 280269 |  |  | 279877 | 0 |  | 0 |  | 392 | 9.8 | 6.3 |  |  |  |  | 672 |  | (RI) Recirculate: Induced Draft |  | RI | Closed | Other | Other | NWTP | SDD of Decatur \ Sangamon River | OP | 12 | 1987 |  |  | OP | 7 | 1987 |  |  | OP | 6 | 2003 | Y | BIT | ST | N/A | Industrial CHP | 1 |  |  |  | 1C MB MG
772 | IL | 10865 | Archer Daniels Midland Decatur | 2015 | 3 | GEN5 | CFB4 | CGCT | Conventional Steam Coal | 31 | 11151 | 8098 | [6 empty] | 158207 | 158207 |  |  | 155768 | 2243 |  | 0 |  | 196 | 8.4 | 7.2 |  |  |  |  | 744 |  | (RI) Recirculate: Induced Draft |  | RI | Closed | Other | Other | NWTP | SDD of Decatur \ Sangamon River | OP | 12 | 1987 |  |  | OP | 7 | 1987 |  |  | OP | 6 | 2003 | Y | BIT | ST | N/A | Industrial CHP | 1 |  |  |  | 1C MB MG
772 | IL | 10865 | Archer Daniels Midland Decatur | 2015 | 4 | GEN5 | CFB4 | CGCT | Conventional Steam Coal | 31 | 7506 | 5371 | [6 empty] | 226924 | 226924 |  |  | 223869 | 2243 |  | 0 |  | 812 | 8.6 | 8.4 |  |  |  |  | 720 |  | (RI) Recirculate: Induced Draft |  | RI | Closed | Other | Other | NWTP | SDD of Decatur \ Sangamon River | OP | 12 | 1987 |  |  | OP | 7 | 1987 |  |  | OP | 6 | 2003 | Y | BIT | ST | N/A | Industrial CHP | 1 |  |  |  | 1C MB MG
772 | IL | 10865 | Archer Daniels Midland Decatur | 2015 | 5 | GEN5 | CFB4 | CGCT | Conventional Steam Coal | 31 | 1101 | 787 | [6 empty] | 316269 | 316269 |  |  | 314897 | 0 |  | 0 |  | 1372 | 14.3 | 12 |  |  |  |  | 744 |  | (RI) Recirculate: Induced Draft |  | RI | Closed | Other | Other | NWTP | SDD of Decatur \ Sangamon River | OP | 12 | 1987 |  |  | OP | 7 | 1987 |  |  | OP | 6 | 2003 | Y | BIT | ST | N/A | Industrial CHP | 1 |  |  |  | 1C MB MG
772 | IL | 10865 | Archer Daniels Midland Decatur | 2015 | 6 | GEN5 | CFB4 | CGCT | Conventional Steam Coal | 31 | 9199 | 6603 | [6 empty] | 302117 | 302117 |  |  | 300941 | 0 |  | 0 |  | 1176 | 22.2 | 18.1 |  |  |  |  | 720 |  | (RI) Recirculate: Induced Draft |  | RI | Closed | Other | Other | NWTP | SDD of Decatur \ Sangamon River | OP | 12 | 1987 |  |  | OP | 7 | 1987 |  |  | OP | 6 | 2003 | Y | BIT | ST | N/A | Industrial CHP | 1 |  |  |  | 1C MB MG
772 | IL | 10865 | Archer Daniels Midland Decatur | 2015 | 7 | GEN5 | CFB4 | CGCT | Conventional Steam Coal | 31 | 9191 | 6751 | [6 empty] | 289753 | 289753 |  |  | 288801 | 0 |  | 0 |  | 952 | 26.7 | 23.1 |  |  |  |  | 744 |  | (RI) Recirculate: Induced Draft |  | RI | Closed | Other | Other | NWTP | SDD of Decatur \ Sangamon River | OP | 12 | 1987 |  |  | OP | 7 | 1987 |  |  | OP | 6 | 2003 | Y | BIT | ST | N/A | Industrial CHP | 1 |  |  |  | 1C MB MG
772 | IL | 10865 | Archer Daniels Midland Decatur | 2015 | 8 | GEN5 | CFB4 | CGCT | Conventional Steam Coal | 31 | 8359 | 6282 | [6 empty] | 113211 | 113211 |  |  | 112987 | 0 |  | 0 |  | 224 | 22.7 | 19.7 |  |  |  |  | 744 |  | (RI) Recirculate: Induced Draft |  | RI | Closed | Other | Other | NWTP | SDD of Decatur \ Sangamon River | OP | 12 | 1987 |  |  | OP | 7 | 1987 |  |  | OP | 6 | 2003 | Y | BIT | ST | N/A | Industrial CHP | 1 |  |  |  | 1C MB MG
772 | IL | 10865 | Archer Daniels Midland Decatur | 2015 | 9 | GEN5 | CFB4 | CGCT | Conventional Steam Coal | 31 | 2318 | 1747 | [6 empty] | 262029 | 262029 |  |  | 261551 | 0 |  | 104 |  | 374 | 17.9 | 15.9 |  |  |  |  | 720 |  | (RI) Recirculate: Induced Draft |  | RI | Closed | Other | Other | NWTP | SDD of Decatur \ Sangamon River | OP | 12 | 1987 |  |  | OP | 7 | 1987 |  |  | OP | 6 | 2003 | Y | BIT | ST | N/A | Industrial CHP | 1 |  |  |  | 1C MB MG
772 | IL | 10865 | Archer Daniels Midland Decatur | 2015 | 10 | GEN5 | CFB4 | CGCT | Conventional Steam Coal | 31 | 15859 | 11750 | [6 empty] | 322078 | 322078 |  |  | 321660 | 0 |  | 0 |  | 418 | 17.3 | 15.1 |  |  |  |  | 744 |  | (RI) Recirculate: Induced Draft |  | RI | Closed | Other | Other | NWTP | SDD of Decatur \ Sangamon River | OP | 12 | 1987 |  |  | OP | 7 | 1987 |  |  | OP | 6 | 2003 | Y | BIT | ST | N/A | Industrial CHP | 1 |  |  |  | 1C MB MG
772 | IL | 10865 | Archer Daniels Midland Decatur | 2015 | 11 | GEN5 | CFB4 | CGCT | Conventional Steam Coal | 31 | 4146 | 3059 | [6 empty] | 286462 | 286462 |  |  | 285560 | 0 |  | 0 |  | 902 | 10.5 | 8.6 |  |  |  |  | 720 |  | (RI) Recirculate: Induced Draft |  | RI | Closed | Other | Other | NWTP | SDD of Decatur \ Sangamon River | OP | 12 | 1987 |  |  | OP | 7 | 1987 |  |  | OP | 6 | 2003 | Y | BIT | ST | N/A | Industrial CHP | 1 |  |  |  | 1C MB MG
772 | IL | 10865 | Archer Daniels Midland Decatur | 2015 | 12 | GEN5 | CFB4 | CGCT | Conventional Steam Coal | 31 | 15918 | 11768 | [6 empty] | 304532 | 304532 |  |  | 303454 | 0 |  | 0 |  | 1078 | 12.6 | 11.2 |  |  |  |  | 744 |  | (RI) Recirculate: Induced Draft |  | RI | Closed | Other | Other | NWTP | SDD of Decatur \ Sangamon River | OP | 12 | 1987 |  |  | OP | 7 | 1987 |  |  | OP | 6 | 2003 | Y | BIT | ST | N/A | Industrial CHP | 1 |  |  |  | 1C MB MG
772 | IL | 10865 | Archer Daniels Midland Decatur | 2015 | 1 | GEN6 | CFB4 | CGCT | Conventional Steam Coal | 31 | 10876 | 7916 | [6 empty] | 317926 | 317926 |  |  | 317366 | 0 |  | 0 |  | 560 | 11.6 | 6.4 |  |  |  |  | 744 |  | (RI) Recirculate: Induced Draft |  | RI | Closed | Other | Other | NWTP | SDD of Decatur \ Sangamon River | OP | 9 | 1994 |  |  | OP | 7 | 1987 |  |  | OP | 6 | 2003 | Y | BIT | ST | N/A | Industrial CHP | 1 |  |  |  | 1C MB MG
772 | IL | 10865 | Archer Daniels Midland Decatur | 2015 | 2 | GEN6 | CFB4 | CGCT | Conventional Steam Coal | 31 | 9459 | 6954 | [6 empty] | 280269 | 280269 |  |  | 279877 | 0 |  | 0 |  | 392 | 9.8 | 6.3 |  |  |  |  | 672 |  | (RI) Recirculate: Induced Draft |  | RI | Closed | Other | Other | NWTP | SDD of Decatur \ Sangamon River | OP | 9 | 1994 |  |  | OP | 7 | 1987 |  |  | OP | 6 | 2003 | Y | BIT | ST | N/A | Industrial CHP | 1 |  |  |  | 1C MB MG
772 | IL | 10865 | Archer Daniels Midland Decatur | 2015 | 3 | GEN6 | CFB4 | CGCT | Conventional Steam Coal | 31 | 11516 | 8363 | [6 empty] | 158207 | 158207 |  |  | 155768 | 2243 |  | 0 |  | 196 | 8.4 | 7.2 |  |  |  |  | 744 |  | (RI) Recirculate: Induced Draft |  | RI | Closed | Other | Other | NWTP | SDD of Decatur \ Sangamon River | OP | 9 | 1994 |  |  | OP | 7 | 1987 |  |  | OP | 6 | 2003 | Y | BIT | ST | N/A | Industrial CHP | 1 |  |  |  | 1C MB MG
772 | IL | 10865 | Archer Daniels Midland Decatur | 2015 | 4 | GEN6 | CFB4 | CGCT | Conventional Steam Coal | 31 | 3062 | 2191 | [6 empty] | 226924 | 226924 |  |  | 223869 | 2243 |  | 0 |  | 812 | 8.6 | 8.4 |  |  |  |  | 720 |  | (RI) Recirculate: Induced Draft |  | RI | Closed | Other | Other | NWTP | SDD of Decatur \ Sangamon River | OP | 9 | 1994 |  |  | OP | 7 | 1987 |  |  | OP | 6 | 2003 | Y | BIT | ST | N/A | Industrial CHP | 1 |  |  |  | 1C MB MG
772 | IL | 10865 | Archer Daniels Midland Decatur | 2015 | 5 | GEN6 | CFB4 | CGCT | Conventional Steam Coal | 31 | 7442 | 5321 | [6 empty] | 316269 | 316269 |  |  | 314897 | 0 |  | 0 |  | 1372 | 14.3 | 12 |  |  |  |  | 744 |  | (RI) Recirculate: Induced Draft |  | RI | Closed | Other | Other | NWTP | SDD of Decatur \ Sangamon River | OP | 9 | 1994 |  |  | OP | 7 | 1987 |  |  | OP | 6 | 2003 | Y | BIT | ST | N/A | Industrial CHP | 1 |  |  |  | 1C MB MG
772 | IL | 10865 | Archer Daniels Midland Decatur | 2015 | 6 | GEN6 | CFB4 | CGCT | Conventional Steam Coal | 31 | 8518 | 6114 | [6 empty] | 302117 | 302117 |  |  | 300941 | 0 |  | 0 |  | 1176 | 22.2 | 18.1 |  |  |  |  | 720 |  | (RI) Recirculate: Induced Draft |  | RI | Closed | Other | Other | NWTP | SDD of Decatur \ Sangamon River | OP | 9 | 1994 |  |  | OP | 7 | 1987 |  |  | OP | 6 | 2003 | Y | BIT | ST | N/A | Industrial CHP | 1 |  |  |  | 1C MB MG
772 | IL | 10865 | Archer Daniels Midland Decatur | 2015 | 7 | GEN6 | CFB4 | CGCT | Conventional Steam Coal | 31 | 10811 | 7941 | [6 empty] | 289753 | 289753 |  |  | 288801 | 0 |  | 0 |  | 952 | 26.7 | 23.1 |  |  |  |  | 744 |  | (RI) Recirculate: Induced Draft |  | RI | Closed | Other | Other | NWTP | SDD of Decatur \ Sangamon River | OP | 9 | 1994 |  |  | OP | 7 | 1987 |  |  | OP | 6 | 2003 | Y | BIT | ST | N/A | Industrial CHP | 1 |  |  |  | 1C MB MG
772 | IL | 10865 | Archer Daniels Midland Decatur | 2015 | 8 | GEN6 | CFB4 | CGCT | Conventional Steam Coal | 31 | 9962 | 7487 | [6 empty] | 113211 | 113211 |  |  | 112987 | 0 |  | 0 |  | 224 | 22.7 | 19.7 |  |  |  |  | 744 |  | (RI) Recirculate: Induced Draft |  | RI | Closed | Other | Other | NWTP | SDD of Decatur \ Sangamon River | OP | 9 | 1994 |  |  | OP | 7 | 1987 |  |  | OP | 6 | 2003 | Y | BIT | ST | N/A | Industrial CHP | 1 |  |  |  | 1C MB MG
772 | IL | 10865 | Archer Daniels Midland Decatur | 2015 | 9 | GEN6 | CFB4 | CGCT | Conventional Steam Coal | 31 | 10155 | 7654 | [6 empty] | 262029 | 262029 |  |  | 261551 | 0 |  | 104 |  | 374 | 17.9 | 15.9 |  |  |  |  | 720 |  | (RI) Recirculate: Induced Draft |  | RI | Closed | Other | Other | NWTP | SDD of Decatur \ Sangamon River | OP | 9 | 1994 |  |  | OP | 7 | 1987 |  |  | OP | 6 | 2003 | Y | BIT | ST | N/A | Industrial CHP | 1 |  |  |  | 1C MB MG
772 | IL | 10865 | Archer Daniels Midland Decatur | 2015 | 10 | GEN6 | CFB4 | CGCT | Conventional Steam Coal | 31 | 10442 | 7736 | [6 empty] | 322078 | 322078 |  |  | 321660 | 0 |  | 0 |  | 418 | 17.3 | 15.1 |  |  |  |  | 744 |  | (RI) Recirculate: Induced Draft |  | RI | Closed | Other | Other | NWTP | SDD of Decatur \ Sangamon River | OP | 9 | 1994 |  |  | OP | 7 | 1987 |  |  | OP | 6 | 2003 | Y | BIT | ST | N/A | Industrial CHP | 1 |  |  |  | 1C MB MG
772 | IL | 10865 | Archer Daniels Midland Decatur | 2015 | 11 | GEN6 | CFB4 | CGCT | Conventional Steam Coal | 31 | 9775 | 7213 | [6 empty] | 286462 | 286462 |  |  | 285560 | 0 |  | 0 |  | 902 | 10.5 | 8.6 |  |  |  |  | 720 |  | (RI) Recirculate: Induced Draft |  | RI | Closed | Other | Other | NWTP | SDD of Decatur \ Sangamon River | OP | 9 | 1994 |  |  | OP | 7 | 1987 |  |  | OP | 6 | 2003 | Y | BIT | ST | N/A | Industrial CHP | 1 |  |  |  | 1C MB MG
772 | IL | 10865 | Archer Daniels Midland Decatur | 2015 | 12 | GEN6 | CFB4 | CGCT | Conventional Steam Coal | 31 | 10939 | 8087 | [6 empty] | 304532 | 304532 |  |  | 303454 | 0 |  | 0 |  | 1078 | 12.6 | 11.2 |  |  |  |  | 744 |  | (RI) Recirculate: Induced Draft |  | RI | Closed | Other | Other | NWTP | SDD of Decatur \ Sangamon River | OP | 9 | 1994 |  |  | OP | 7 | 1987 |  |  | OP | 6 | 2003 | Y | BIT | ST | N/A | Industrial CHP | 1 |  |  |  | 1C MB MG
772 | IL | 10865 | Archer Daniels Midland Decatur | 2015 | 1 | GEN7 | CFB4 | CGCT | Conventional Steam Coal | 75 | 19729 | 14360 | [6 empty] | 317926 | 317926 |  |  | 317366 | 0 |  | 0 |  | 560 | 11.6 | 6.4 |  |  |  |  | 744 |  | (RI) Recirculate: Induced Draft |  | RI | Closed | Other | Other | NWTP | SDD of Decatur \ Sangamon River | OP | 4 | 1997 |  |  | OP | 7 | 1987 |  |  | OP | 6 | 2003 | Y | BIT | ST | N/A | Industrial CHP | 1 |  |  |  | 1C MB MG
772 | IL | 10865 | Archer Daniels Midland Decatur | 2015 | 2 | GEN7 | CFB4 | CGCT | Conventional Steam Coal | 75 | 7412 | 5449 | [6 empty] | 280269 | 280269 |  |  | 279877 | 0 |  | 0 |  | 392 | 9.8 | 6.3 |  |  |  |  | 672 |  | (RI) Recirculate: Induced Draft |  | RI | Closed | Other | Other | NWTP | SDD of Decatur \ Sangamon River | OP | 4 | 1997 |  |  | OP | 7 | 1987 |  |  | OP | 6 | 2003 | Y | BIT | ST | N/A | Industrial CHP | 1 |  |  |  | 1C MB MG
772 | IL | 10865 | Archer Daniels Midland Decatur | 2015 | 3 | GEN7 | CFB4 | CGCT | Conventional Steam Coal | 75 | 31 | 23 | [6 empty] | 158207 | 158207 |  |  | 155768 | 2243 |  | 0 |  | 196 | 8.4 | 7.2 |  |  |  |  | 744 |  | (RI) Recirculate: Induced Draft |  | RI | Closed | Other | Other | NWTP | SDD of Decatur \ Sangamon River | OP | 4 | 1997 |  |  | OP | 7 | 1987 |  |  | OP | 6 | 2003 | Y | BIT | ST | N/A | Industrial CHP | 1 |  |  |  | 1C MB MG
772 | IL | 10865 | Archer Daniels Midland Decatur | 2015 | 4 | GEN7 | CFB4 | CGCT | Conventional Steam Coal | 75 | 16573 | 11858 | [6 empty] | 226924 | 226924 |  |  | 223869 | 2243 |  | 0 |  | 812 | 8.6 | 8.4 |  |  |  |  | 720 |  | (RI) Recirculate: Induced Draft |  | RI | Closed | Other | Other | NWTP | SDD of Decatur \ Sangamon River | OP | 4 | 1997 |  |  | OP | 7 | 1987 |  |  | OP | 6 | 2003 | Y | BIT | ST | N/A | Industrial CHP | 1 |  |  |  | 1C MB MG
772 | IL | 10865 | Archer Daniels Midland Decatur | 2015 | 5 | GEN7 | CFB4 | CGCT | Conventional Steam Coal | 75 | 28201 | 20163 | [6 empty] | 316269 | 316269 |  |  | 314897 | 0 |  | 0 |  | 1372 | 14.3 | 12 |  |  |  |  | 744 |  | (RI) Recirculate: Induced Draft |  | RI | Closed | Other | Other | NWTP | SDD of Decatur \ Sangamon River | OP | 4 | 1997 |  |  | OP | 7 | 1987 |  |  | OP | 6 | 2003 | Y | BIT | ST | N/A | Industrial CHP | 1 |  |  |  | 1C MB MG
772 | IL | 10865 | Archer Daniels Midland Decatur | 2015 | 6 | GEN7 | CFB4 | CGCT | Conventional Steam Coal | 75 | 22179 | 15920 | [6 empty] | 302117 | 302117 |  |  | 300941 | 0 |  | 0 |  | 1176 | 22.2 | 18.1 |  |  |  |  | 720 |  | (RI) Recirculate: Induced Draft |  | RI | Closed | Other | Other | NWTP | SDD of Decatur \ Sangamon River | OP | 4 | 1997 |  |  | OP | 7 | 1987 |  |  | OP | 6 | 2003 | Y | BIT | ST | N/A | Industrial CHP | 1 |  |  |  | 1C MB MG
772 | IL | 10865 | Archer Daniels Midland Decatur | 2015 | 7 | GEN7 | CFB4 | CGCT | Conventional Steam Coal | 75 | 40023 | 29397 | [6 empty] | 289753 | 289753 |  |  | 288801 | 0 |  | 0 |  | 952 | 26.7 | 23.1 |  |  |  |  | 744 |  | (RI) Recirculate: Induced Draft |  | RI | Closed | Other | Other | NWTP | SDD of Decatur \ Sangamon River | OP | 4 | 1997 |  |  | OP | 7 | 1987 |  |  | OP | 6 | 2003 | Y | BIT | ST | N/A | Industrial CHP | 1 |  |  |  | 1C MB MG
772 | IL | 10865 | Archer Daniels Midland Decatur | 2015 | 8 | GEN7 | CFB4 | CGCT | Conventional Steam Coal | 75 | 42044 | 31599 | [6 empty] | 113211 | 113211 |  |  | 112987 | 0 |  | 0 |  | 224 | 22.7 | 19.7 |  |  |  |  | 744 |  | (RI) Recirculate: Induced Draft |  | RI | Closed | Other | Other | NWTP | SDD of Decatur \ Sangamon River | OP | 4 | 1997 |  |  | OP | 7 | 1987 |  |  | OP | 6 | 2003 | Y | BIT | ST | N/A | Industrial CHP | 1 |  |  |  | 1C MB MG
772 | IL | 10865 | Archer Daniels Midland Decatur | 2015 | 9 | GEN7 | CFB4 | CGCT | Conventional Steam Coal | 75 | 39380 | 29682 | [6 empty] | 262029 | 262029 |  |  | 261551 | 0 |  | 104 |  | 374 | 17.9 | 15.9 |  |  |  |  | 720 |  | (RI) Recirculate: Induced Draft |  | RI | Closed | Other | Other | NWTP | SDD of Decatur \ Sangamon River | OP | 4 | 1997 |  |  | OP | 7 | 1987 |  |  | OP | 6 | 2003 | Y | BIT | ST | N/A | Industrial CHP | 1 |  |  |  | 1C MB MG
772 | IL | 10865 | Archer Daniels Midland Decatur | 2015 | 10 | GEN7 | CFB4 | CGCT | Conventional Steam Coal | 75 | 38708 | 28678 | [6 empty] | 322078 | 322078 |  |  | 321660 | 0 |  | 0 |  | 418 | 17.3 | 15.1 |  |  |  |  | 744 |  | (RI) Recirculate: Induced Draft |  | RI | Closed | Other | Other | NWTP | SDD of Decatur \ Sangamon River | OP | 4 | 1997 |  |  | OP | 7 | 1987 |  |  | OP | 6 | 2003 | Y | BIT | ST | N/A | Industrial CHP | 1 |  |  |  | 1C MB MG
772 | IL | 10865 | Archer Daniels Midland Decatur | 2015 | 11 | GEN7 | CFB4 | CGCT | Conventional Steam Coal | 75 | 47503 | 35052 | [6 empty] | 286462 | 286462 |  |  | 285560 | 0 |  | 0 |  | 902 | 10.5 | 8.6 |  |  |  |  | 720 |  | (RI) Recirculate: Induced Draft |  | RI | Closed | Other | Other | NWTP | SDD of Decatur \ Sangamon River | OP | 4 | 1997 |  |  | OP | 7 | 1987 |  |  | OP | 6 | 2003 | Y | BIT | ST | N/A | Industrial CHP | 1 |  |  |  | 1C MB MG
772 | IL | 10865 | Archer Daniels Midland Decatur | 2015 | 12 | GEN7 | CFB4 | CGCT | Conventional Steam Coal | 75 | 48977 | 36207 | [6 empty] | 304532 | 304532 |  |  | 303454 | 0 |  | 0 |  | 1078 | 12.6 | 11.2 |  |  |  |  | 744 |  | (RI) Recirculate: Induced Draft |  | RI | Closed | Other | Other | NWTP | SDD of Decatur \ Sangamon River | OP | 4 | 1997 |  |  | OP | 7 | 1987 |  |  | OP | 6 | 2003 | Y | BIT | ST | N/A | Industrial CHP | 1 |  |  |  | 1C MB MG
772 | IL | 10865 | Archer Daniels Midland Decatur | 2015 | 1 | GEN8 | CFB4 | CGCT | Conventional Steam Coal | 105 | 39949 | 29078 | [6 empty] | 317926 | 317926 |  |  | 317366 | 0 |  | 0 |  | 560 | 11.6 | 6.4 |  |  |  |  | 744 |  | (RI) Recirculate: Induced Draft |  | RI | Closed | Other | Other | NWTP | SDD of Decatur \ Sangamon River | OP | 4 | 2005 |  |  | OP | 7 | 1987 |  |  | OP | 6 | 2003 | Y | BIT | ST | N/A | Industrial CHP | 1 |  |  |  | 1C MB MG
772 | IL | 10865 | Archer Daniels Midland Decatur | 2015 | 2 | GEN8 | CFB4 | CGCT | Conventional Steam Coal | 105 | 40665 | 29889 | [6 empty] | 280269 | 280269 |  |  | 279877 | 0 |  | 0 |  | 392 | 9.8 | 6.3 |  |  |  |  | 672 |  | (RI) Recirculate: Induced Draft |  | RI | Closed | Other | Other | NWTP | SDD of Decatur \ Sangamon River | OP | 4 | 2005 |  |  | OP | 7 | 1987 |  |  | OP | 6 | 2003 | Y | BIT | ST | N/A | Industrial CHP | 1 |  |  |  | 1C MB MG
772 | IL | 10865 | Archer Daniels Midland Decatur | 2015 | 3 | GEN8 | CFB4 | CGCT | Conventional Steam Coal | 105 | 39886 | 28965 | [6 empty] | 158207 | 158207 |  |  | 155768 | 2243 |  | 0 |  | 196 | 8.4 | 7.2 |  |  |  |  | 744 |  | (RI) Recirculate: Induced Draft |  | RI | Closed | Other | Other | NWTP | SDD of Decatur \ Sangamon River | OP | 4 | 2005 |  |  | OP | 7 | 1987 |  |  | OP | 6 | 2003 | Y | BIT | ST | N/A | Industrial CHP | 1 |  |  |  | 1C MB MG
772 | IL | 10865 | Archer Daniels Midland Decatur | 2015 | 4 | GEN8 | CFB4 | CGCT | Conventional Steam Coal | 105 | 31222 | 22339 | [6 empty] | 226924 | 226924 |  |  | 223869 | 2243 |  | 0 |  | 812 | 8.6 | 8.4 |  |  |  |  | 720 |  | (RI) Recirculate: Induced Draft |  | RI | Closed | Other | Other | NWTP | SDD of Decatur \ Sangamon River | OP | 4 | 2005 |  |  | OP | 7 | 1987 |  |  | OP | 6 | 2003 | Y | BIT | ST | N/A | Industrial CHP | 1 |  |  |  | 1C MB MG
772 | IL | 10865 | Archer Daniels Midland Decatur | 2015 | 5 | GEN8 | CFB4 | CGCT | Conventional Steam Coal | 105 | 38614 | 27608 | [6 empty] | 316269 | 316269 |  |  | 314897 | 0 |  | 0 |  | 1372 | 14.3 | 12 |  |  |  |  | 744 |  | (RI) Recirculate: Induced Draft |  | RI | Closed | Other | Other | NWTP | SDD of Decatur \ Sangamon River | OP | 4 | 2005 |  |  | OP | 7 | 1987 |  |  | OP | 6 | 2003 | Y | BIT | ST | N/A | Industrial CHP | 1 |  |  |  | 1C MB MG
772 | IL | 10865 | Archer Daniels Midland Decatur | 2015 | 6 | GEN8 | CFB4 | CGCT | Conventional Steam Coal | 105 | 36898 | 26486 | [6 empty] | 302117 | 302117 |  |  | 300941 | 0 |  | 0 |  | 1176 | 22.2 | 18.1 |  |  |  |  | 720 |  | (RI) Recirculate: Induced Draft |  | RI | Closed | Other | Other | NWTP | SDD of Decatur \ Sangamon River | OP | 4 | 2005 |  |  | OP | 7 | 1987 |  |  | OP | 6 | 2003 | Y | BIT | ST | N/A | Industrial CHP | 1 |  |  |  | 1C MB MG
772 | IL | 10865 | Archer Daniels Midland Decatur | 2015 | 7 | GEN8 | CFB4 | CGCT | Conventional Steam Coal | 105 | 42474 | 31197 | [6 empty] | 289753 | 289753 |  |  | 288801 | 0 |  | 0 |  | 952 | 26.7 | 23.1 |  |  |  |  | 744 |  | (RI) Recirculate: Induced Draft |  | RI | Closed | Other | Other | NWTP | SDD of Decatur \ Sangamon River | OP | 4 | 2005 |  |  | OP | 7 | 1987 |  |  | OP | 6 | 2003 | Y | BIT | ST | N/A | Industrial CHP | 1 |  |  |  | 1C MB MG
772 | IL | 10865 | Archer Daniels Midland Decatur | 2015 | 8 | GEN8 | CFB4 | CGCT | Conventional Steam Coal | 105 | 38125 | 28654 | [6 empty] | 113211 | 113211 |  |  | 112987 | 0 |  | 0 |  | 224 | 22.7 | 19.7 |  |  |  |  | 744 |  | (RI) Recirculate: Induced Draft |  | RI | Closed | Other | Other | NWTP | SDD of Decatur \ Sangamon River | OP | 4 | 2005 |  |  | OP | 7 | 1987 |  |  | OP | 6 | 2003 | Y | BIT | ST | N/A | Industrial CHP | 1 |  |  |  | 1C MB MG
772 | IL | 10865 | Archer Daniels Midland Decatur | 2015 | 9 | GEN8 | CFB4 | CGCT | Conventional Steam Coal | 105 | 40120 | 30240 | [6 empty] | 262029 | 262029 |  |  | 261551 | 0 |  | 104 |  | 374 | 17.9 | 15.9 |  |  |  |  | 720 |  | (RI) Recirculate: Induced Draft |  | RI | Closed | Other | Other | NWTP | SDD of Decatur \ Sangamon River | OP | 4 | 2005 |  |  | OP | 7 | 1987 |  |  | OP | 6 | 2003 | Y | BIT | ST | N/A | Industrial CHP | 1 |  |  |  | 1C MB MG
772 | IL | 10865 | Archer Daniels Midland Decatur | 2015 | 10 | GEN8 | CFB4 | CGCT | Conventional Steam Coal | 105 | 32653 | 24192 | [6 empty] | 322078 | 322078 |  |  | 321660 | 0 |  | 0 |  | 418 | 17.3 | 15.1 |  |  |  |  | 744 |  | (RI) Recirculate: Induced Draft |  | RI | Closed | Other | Other | NWTP | SDD of Decatur \ Sangamon River | OP | 4 | 2005 |  |  | OP | 7 | 1987 |  |  | OP | 6 | 2003 | Y | BIT | ST | N/A | Industrial CHP | 1 |  |  |  | 1C MB MG
772 | IL | 10865 | Archer Daniels Midland Decatur | 2015 | 11 | GEN8 | CFB4 | CGCT | Conventional Steam Coal | 105 | 28273 | 20863 | [6 empty] | 286462 | 286462 |  |  | 285560 | 0 |  | 0 |  | 902 | 10.5 | 8.6 |  |  |  |  | 720 |  | (RI) Recirculate: Induced Draft |  | RI | Closed | Other | Other | NWTP | SDD of Decatur \ Sangamon River | OP | 4 | 2005 |  |  | OP | 7 | 1987 |  |  | OP | 6 | 2003 | Y | BIT | ST | N/A | Industrial CHP | 1 |  |  |  | 1C MB MG
772 | IL | 10865 | Archer Daniels Midland Decatur | 2015 | 12 | GEN8 | CFB4 | CGCT | Conventional Steam Coal | 105 | 33451 | 24729 | [6 empty] | 304532 | 304532 |  |  | 303454 | 0 |  | 0 |  | 1078 | 12.6 | 11.2 |  |  |  |  | 744 |  | (RI) Recirculate: Induced Draft |  | RI | Closed | Other | Other | NWTP | SDD of Decatur \ Sangamon River | OP | 4 | 2005 |  |  | OP | 7 | 1987 |  |  | OP | 6 | 2003 | Y | BIT | ST | N/A | Industrial CHP | 1 |  |  |  | 1C MB MG
772 | IL | 10865 | Archer Daniels Midland Decatur | 2015 | 1 | GEN2 | CFB5 | CGCT | Conventional Steam Coal | 31 | 2490 | 1812 | [6 empty] | 311357 | 311357 |  |  | 310797 | 0 |  | 0 |  | 560 | 11.6 | 6.4 |  |  |  |  | 744 |  | (RI) Recirculate: Induced Draft |  | RI | Closed | Other | Other | NWTP | SDD of Decatur \ Sangamon River | OP | 4 | 1987 |  |  | OP | 12 | 1987 |  |  | OP | 6 | 2003 | Y | BIT | ST | N/A | Industrial CHP | 1 |  |  |  | 1C MB MG
772 | IL | 10865 | Archer Daniels Midland Decatur | 2015 | 2 | GEN2 | CFB5 | CGCT | Conventional Steam Coal | 31 | 19361 | 14234 | [6 empty] | 275080 | 275080 |  |  | 274688 | 0 |  | 0 |  | 392 | 9.8 | 6.3 |  |  |  |  | 672 |  | (RI) Recirculate: Induced Draft |  | RI | Closed | Other | Other | NWTP | SDD of Decatur \ Sangamon River | OP | 4 | 1987 |  |  | OP | 12 | 1987 |  |  | OP | 6 | 2003 | Y | BIT | ST | N/A | Industrial CHP | 1 |  |  |  | 1C MB MG
772 | IL | 10865 | Archer Daniels Midland Decatur | 2015 | 3 | GEN2 | CFB5 | CGCT | Conventional Steam Coal | 31 | 22273 | 16175 | [6 empty] | 321790 | 321790 |  |  | 321370 | 0 |  | 0 |  | 420 | 8.4 | 7.2 |  |  |  |  | 744 |  | (RI) Recirculate: Induced Draft |  | RI | Closed | Other | Other | NWTP | SDD of Decatur \ Sangamon River | OP | 4 | 1987 |  |  | OP | 12 | 1987 |  |  | OP | 6 | 2003 | Y | BIT | ST | N/A | Industrial CHP | 1 |  |  |  | 1C MB MG
772 | IL | 10865 | Archer Daniels Midland Decatur | 2015 | 4 | GEN2 | CFB5 | CGCT | Conventional Steam Coal | 31 | 17182 | 12770 | [6 empty] | 312074 | 312074 |  |  | 310926 | 0 |  | 0 |  | 1148 | 8.6 | 8.4 |  |  |  |  | 720 |  | (RI) Recirculate: Induced Draft |  | RI | Closed | Other | Other | NWTP | SDD of Decatur \ Sangamon River | OP | 4 | 1987 |  |  | OP | 12 | 1987 |  |  | OP | 6 | 2003 | Y | BIT | ST | N/A | Industrial CHP | 1 |  |  |  | 1C MB MG
772 | IL | 10865 | Archer Daniels Midland Decatur | 2015 | 5 | GEN2 | CFB5 | CGCT | Conventional Steam Coal | 31 | 7921 | 5663 | [6 empty] | 295553 | 295553 |  |  | 294293 | 0 |  | 0 |  | 1260 | 14.3 | 12 |  |  |  |  | 744 |  | (RI) Recirculate: Induced Draft |  | RI | Closed | Other | Other | NWTP | SDD of Decatur \ Sangamon River | OP | 4 | 1987 |  |  | OP | 12 | 1987 |  |  | OP | 6 | 2003 | Y | BIT | ST | N/A | Industrial CHP | 1 |  |  |  | 1C MB MG
772 | IL | 10865 | Archer Daniels Midland Decatur | 2015 | 6 | GEN2 | CFB5 | CGCT | Conventional Steam Coal | 31 | 9351 | 6712 | [6 empty] | 118158 | 118158 |  |  | 117710 | 0 |  | 0 |  | 448 | 22.2 | 18.1 |  |  |  |  | 720 |  | (RI) Recirculate: Induced Draft |  | RI | Closed | Other | Other | NWTP | SDD of Decatur \ Sangamon River | OP | 4 | 1987 |  |  | OP | 12 | 1987 |  |  | OP | 6 | 2003 | Y | BIT | ST | N/A | Industrial CHP | 1 |  |  |  | 1C MB MG
772 | IL | 10865 | Archer Daniels Midland Decatur | 2015 | 7 | GEN2 | CFB5 | CGCT | Conventional Steam Coal | 31 | 13177 | 9679 | [6 empty] | 234877 | 234877 |  |  | 234093 | 0 |  | 0 |  | 784 | 26.7 | 23.1 |  |  |  |  | 744 |  | (RI) Recirculate: Induced Draft |  | RI | Closed | Other | Other | NWTP | SDD of Decatur \ Sangamon River | OP | 4 | 1987 |  |  | OP | 12 | 1987 |  |  | OP | 6 | 2003 | Y | BIT | ST | N/A | Industrial CHP | 1 |  |  |  | 1C MB MG
772 | IL | 10865 | Archer Daniels Midland Decatur | 2015 | 8 | GEN2 | CFB5 | CGCT | Conventional Steam Coal | 31 | 16268 | 12227 | [6 empty] | 283741 | 283741 |  |  | 283153 | 0 |  | 0 |  | 588 | 22.7 | 19.7 |  |  |  |  | 744 |  | (RI) Recirculate: Induced Draft |  | RI | Closed | Other | Other | NWTP | SDD of Decatur \ Sangamon River | OP | 4 | 1987 |  |  | OP | 12 | 1987 |  |  | OP | 6 | 2003 | Y | BIT | ST | N/A | Industrial CHP | 1 |  |  |  | 1C MB MG
772 | IL | 10865 | Archer Daniels Midland Decatur | 2015 | 9 | GEN2 | CFB5 | CGCT | Conventional Steam Coal | 31 | 13151 | 9912 | [6 empty] | 279430 | 279430 |  |  | 278952 | 0 |  | 104 |  | 374 | 17.9 | 15.9 |  |  |  |  | 720 |  | (RI) Recirculate: Induced Draft |  | RI | Closed | Other | Other | NWTP | SDD of Decatur \ Sangamon River | OP | 4 | 1987 |  |  | OP | 12 | 1987 |  |  | OP | 6 | 2003 | Y | BIT | ST | N/A | Industrial CHP | 1 |  |  |  | 1C MB MG
772 | IL | 10865 | Archer Daniels Midland Decatur | 2015 | 10 | GEN2 | CFB5 | CGCT | Conventional Steam Coal | 31 | 9837 | 7288 | [6 empty] | 306813 | 306813 |  |  | 306417 | 0 |  | 0 |  | 396 | 17.3 | 15.1 |  |  |  |  | 744 |  | (RI) Recirculate: Induced Draft |  | RI | Closed | Other | Other | NWTP | SDD of Decatur \ Sangamon River | OP | 4 | 1987 |  |  | OP | 12 | 1987 |  |  | OP | 6 | 2003 | Y | BIT | ST | N/A | Industrial CHP | 1 |  |  |  | 1C MB MG
772 | IL | 10865 | Archer Daniels Midland Decatur | 2015 | 11 | GEN2 | CFB5 | CGCT | Conventional Steam Coal | 31 | 10955 | 8084 | [6 empty] | 296362 | 296362 |  |  | 295438 | 0 |  | 0 |  | 924 | 10.5 | 8.6 |  |  |  |  | 720 |  | (RI) Recirculate: Induced Draft |  | RI | Closed | Other | Other | NWTP | SDD of Decatur \ Sangamon River | OP | 4 | 1987 |  |  | OP | 12 | 1987 |  |  | OP | 6 | 2003 | Y | BIT | ST | N/A | Industrial CHP | 1 |  |  |  | 1C MB MG
772 | IL | 10865 | Archer Daniels Midland Decatur | 2015 | 12 | GEN2 | CFB5 | CGCT | Conventional Steam Coal | 31 | 6406 | 4736 | [6 empty] | 241989 | 241989 |  |  | 238298 | 2855 |  | 0 |  | 836 | 12.6 | 11.2 |  |  |  |  | 744 |  | (RI) Recirculate: Induced Draft |  | RI | Closed | Other | Other | NWTP | SDD of Decatur \ Sangamon River | OP | 4 | 1987 |  |  | OP | 12 | 1987 |  |  | OP | 6 | 2003 | Y | BIT | ST | N/A | Industrial CHP | 1 |  |  |  | 1C MB MG
772 | IL | 10865 | Archer Daniels Midland Decatur | 2015 | 1 | GEN3 | CFB5 | CGCT | Conventional Steam Coal | 31 | 21065 | 15333 | [6 empty] | 311357 | 311357 |  |  | 310797 | 0 |  | 0 |  | 560 | 11.6 | 6.4 |  |  |  |  | 744 |  | (RI) Recirculate: Induced Draft |  | RI | Closed | Other | Other | NWTP | SDD of Decatur \ Sangamon River | OP | 4 | 1987 |  |  | OP | 12 | 1987 |  |  | OP | 6 | 2003 | Y | BIT | ST | N/A | Industrial CHP | 1 |  |  |  | 1C MB MG
772 | IL | 10865 | Archer Daniels Midland Decatur | 2015 | 2 | GEN3 | CFB5 | CGCT | Conventional Steam Coal | 31 | 20019 | 14718 | [6 empty] | 275080 | 275080 |  |  | 274688 | 0 |  | 0 |  | 392 | 9.8 | 6.3 |  |  |  |  | 672 |  | (RI) Recirculate: Induced Draft |  | RI | Closed | Other | Other | NWTP | SDD of Decatur \ Sangamon River | OP | 4 | 1987 |  |  | OP | 12 | 1987 |  |  | OP | 6 | 2003 | Y | BIT | ST | N/A | Industrial CHP | 1 |  |  |  | 1C MB MG
772 | IL | 10865 | Archer Daniels Midland Decatur | 2015 | 3 | GEN3 | CFB5 | CGCT | Conventional Steam Coal | 31 | 22258 | 16164 | [6 empty] | 321790 | 321790 |  |  | 321370 | 0 |  | 0 |  | 420 | 8.4 | 7.2 |  |  |  |  | 744 |  | (RI) Recirculate: Induced Draft |  | RI | Closed | Other | Other | NWTP | SDD of Decatur \ Sangamon River | OP | 4 | 1987 |  |  | OP | 12 | 1987 |  |  | OP | 6 | 2003 | Y | BIT | ST | N/A | Industrial CHP | 1 |  |  |  | 1C MB MG
772 | IL | 10865 | Archer Daniels Midland Decatur | 2015 | 4 | GEN3 | CFB5 | CGCT | Conventional Steam Coal | 31 | 16317 | 11675 | [6 empty] | 312074 | 312074 |  |  | 310926 | 0 |  | 0 |  | 1148 | 8.6 | 8.4 |  |  |  |  | 720 |  | (RI) Recirculate: Induced Draft |  | RI | Closed | Other | Other | NWTP | SDD of Decatur \ Sangamon River | OP | 4 | 1987 |  |  | OP | 12 | 1987 |  |  | OP | 6 | 2003 | Y | BIT | ST | N/A | Industrial CHP | 1 |  |  |  | 1C MB MG
772 | IL | 10865 | Archer Daniels Midland Decatur | 2015 | 5 | GEN3 | CFB5 | CGCT | Conventional Steam Coal | 31 | 17288 | 12360 | [6 empty] | 295553 | 295553 |  |  | 294293 | 0 |  | 0 |  | 1260 | 14.3 | 12 |  |  |  |  | 744 |  | (RI) Recirculate: Induced Draft |  | RI | Closed | Other | Other | NWTP | SDD of Decatur \ Sangamon River | OP | 4 | 1987 |  |  | OP | 12 | 1987 |  |  | OP | 6 | 2003 | Y | BIT | ST | N/A | Industrial CHP | 1 |  |  |  | 1C MB MG
772 | IL | 10865 | Archer Daniels Midland Decatur | 2015 | 6 | GEN3 | CFB5 | CGCT | Conventional Steam Coal | 31 | 11479 | 8240 | [6 empty] | 118158 | 118158 |  |  | 117710 | 0 |  | 0 |  | 448 | 22.2 | 18.1 |  |  |  |  | 720 |  | (RI) Recirculate: Induced Draft |  | RI | Closed | Other | Other | NWTP | SDD of Decatur \ Sangamon River | OP | 4 | 1987 |  |  | OP | 12 | 1987 |  |  | OP | 6 | 2003 | Y | BIT | ST | N/A | Industrial CHP | 1 |  |  |  | 1C MB MG
772 | IL | 10865 | Archer Daniels Midland Decatur | 2015 | 7 | GEN3 | CFB5 | CGCT | Conventional Steam Coal | 31 | 9989 | 7337 | [6 empty] | 234877 | 234877 |  |  | 234093 | 0 |  | 0 |  | 784 | 26.7 | 23.1 |  |  |  |  | 744 |  | (RI) Recirculate: Induced Draft |  | RI | Closed | Other | Other | NWTP | SDD of Decatur \ Sangamon River | OP | 4 | 1987 |  |  | OP | 12 | 1987 |  |  | OP | 6 | 2003 | Y | BIT | ST | N/A | Industrial CHP | 1 |  |  |  | 1C MB MG
772 | IL | 10865 | Archer Daniels Midland Decatur | 2015 | 8 | GEN3 | CFB5 | CGCT | Conventional Steam Coal | 31 | 3053 | 2295 | [6 empty] | 283741 | 283741 |  |  | 283153 | 0 |  | 0 |  | 588 | 22.7 | 19.7 |  |  |  |  | 744 |  | (RI) Recirculate: Induced Draft |  | RI | Closed | Other | Other | NWTP | SDD of Decatur \ Sangamon River | OP | 4 | 1987 |  |  | OP | 12 | 1987 |  |  | OP | 6 | 2003 | Y | BIT | ST | N/A | Industrial CHP | 1 |  |  |  | 1C MB MG
772 | IL | 10865 | Archer Daniels Midland Decatur | 2015 | 9 | GEN3 | CFB5 | CGCT | Conventional Steam Coal | 31 | 14047 | 10588 | [6 empty] | 279430 | 279430 |  |  | 278952 | 0 |  | 104 |  | 374 | 17.9 | 15.9 |  |  |  |  | 720 |  | (RI) Recirculate: Induced Draft |  | RI | Closed | Other | Other | NWTP | SDD of Decatur \ Sangamon River | OP | 4 | 1987 |  |  | OP | 12 | 1987 |  |  | OP | 6 | 2003 | Y | BIT | ST | N/A | Industrial CHP | 1 |  |  |  | 1C MB MG
772 | IL | 10865 | Archer Daniels Midland Decatur | 2015 | 10 | GEN3 | CFB5 | CGCT | Conventional Steam Coal | 31 | 4930 | 3663 | [6 empty] | 306813 | 306813 |  |  | 306417 | 0 |  | 0 |  | 396 | 17.3 | 15.1 |  |  |  |  | 744 |  | (RI) Recirculate: Induced Draft |  | RI | Closed | Other | Other | NWTP | SDD of Decatur \ Sangamon River | OP | 4 | 1987 |  |  | OP | 12 | 1987 |  |  | OP | 6 | 2003 | Y | BIT | ST | N/A | Industrial CHP | 1 |  |  |  | 1C MB MG
772 | IL | 10865 | Archer Daniels Midland Decatur | 2015 | 11 | GEN3 | CFB5 | CGCT | Conventional Steam Coal | 31 | 9749 | 7194 | [6 empty] | 296362 | 296362 |  |  | 295438 | 0 |  | 0 |  | 924 | 10.5 | 8.6 |  |  |  |  | 720 |  | (RI) Recirculate: Induced Draft |  | RI | Closed | Other | Other | NWTP | SDD of Decatur \ Sangamon River | OP | 4 | 1987 |  |  | OP | 12 | 1987 |  |  | OP | 6 | 2003 | Y | BIT | ST | N/A | Industrial CHP | 1 |  |  |  | 1C MB MG
772 | IL | 10865 | Archer Daniels Midland Decatur | 2015 | 12 | GEN3 | CFB5 | CGCT | Conventional Steam Coal | 31 | 11070 | 8184 | [6 empty] | 241989 | 241989 |  |  | 238298 | 2855 |  | 0 |  | 836 | 12.6 | 11.2 |  |  |  |  | 744 |  | (RI) Recirculate: Induced Draft |  | RI | Closed | Other | Other | NWTP | SDD of Decatur \ Sangamon River | OP | 4 | 1987 |  |  | OP | 12 | 1987 |  |  | OP | 6 | 2003 | Y | BIT | ST | N/A | Industrial CHP | 1 |  |  |  | 1C MB MG
772 | IL | 10865 | Archer Daniels Midland Decatur | 2015 | 1 | GEN4 | CFB5 | CGCT | Conventional Steam Coal | 31 | 21557 | 15691 | [6 empty] | 311357 | 311357 |  |  | 310797 | 0 |  | 0 |  | 560 | 11.6 | 6.4 |  |  |  |  | 744 |  | (RI) Recirculate: Induced Draft |  | RI | Closed | Other | Other | NWTP | SDD of Decatur \ Sangamon River | OP | 5 | 1987 |  |  | OP | 12 | 1987 |  |  | OP | 6 | 2003 | Y | BIT | ST | N/A | Industrial CHP | 1 |  |  |  | 1C MB MG
772 | IL | 10865 | Archer Daniels Midland Decatur | 2015 | 2 | GEN4 | CFB5 | CGCT | Conventional Steam Coal | 31 | 17056 | 12539 | [6 empty] | 275080 | 275080 |  |  | 274688 | 0 |  | 0 |  | 392 | 9.8 | 6.3 |  |  |  |  | 672 |  | (RI) Recirculate: Induced Draft |  | RI | Closed | Other | Other | NWTP | SDD of Decatur \ Sangamon River | OP | 5 | 1987 |  |  | OP | 12 | 1987 |  |  | OP | 6 | 2003 | Y | BIT | ST | N/A | Industrial CHP | 1 |  |  |  | 1C MB MG
772 | IL | 10865 | Archer Daniels Midland Decatur | 2015 | 3 | GEN4 | CFB5 | CGCT | Conventional Steam Coal | 31 | 19888 | 14443 | [6 empty] | 321790 | 321790 |  |  | 321370 | 0 |  | 0 |  | 420 | 8.4 | 7.2 |  |  |  |  | 744 |  | (RI) Recirculate: Induced Draft |  | RI | Closed | Other | Other | NWTP | SDD of Decatur \ Sangamon River | OP | 5 | 1987 |  |  | OP | 12 | 1987 |  |  | OP | 6 | 2003 | Y | BIT | ST | N/A | Industrial CHP | 1 |  |  |  | 1C MB MG
772 | IL | 10865 | Archer Daniels Midland Decatur | 2015 | 4 | GEN4 | CFB5 | CGCT | Conventional Steam Coal | 31 | 10533 | 7536 | [6 empty] | 312074 | 312074 |  |  | 310926 | 0 |  | 0 |  | 1148 | 8.6 | 8.4 |  |  |  |  | 720 |  | (RI) Recirculate: Induced Draft |  | RI | Closed | Other | Other | NWTP | SDD of Decatur \ Sangamon River | OP | 5 | 1987 |  |  | OP | 12 | 1987 |  |  | OP | 6 | 2003 | Y | BIT | ST | N/A | Industrial CHP | 1 |  |  |  | 1C MB MG
772 | IL | 10865 | Archer Daniels Midland Decatur | 2015 | 5 | GEN4 | CFB5 | CGCT | Conventional Steam Coal | 31 | 18700 | 13370 | [6 empty] | 295553 | 295553 |  |  | 294293 | 0 |  | 0 |  | 1260 | 14.3 | 12 |  |  |  |  | 744 |  | (RI) Recirculate: Induced Draft |  | RI | Closed | Other | Other | NWTP | SDD of Decatur \ Sangamon River | OP | 5 | 1987 |  |  | OP | 12 | 1987 |  |  | OP | 6 | 2003 | Y | BIT | ST | N/A | Industrial CHP | 1 |  |  |  | 1C MB MG
772 | IL | 10865 | Archer Daniels Midland Decatur | 2015 | 6 | GEN4 | CFB5 | CGCT | Conventional Steam Coal | 31 | 14083 | 10109 | [6 empty] | 118158 | 118158 |  |  | 117710 | 0 |  | 0 |  | 448 | 22.2 | 18.1 |  |  |  |  | 720 |  | (RI) Recirculate: Induced Draft |  | RI | Closed | Other | Other | NWTP | SDD of Decatur \ Sangamon River | OP | 5 | 1987 |  |  | OP | 12 | 1987 |  |  | OP | 6 | 2003 | Y | BIT | ST | N/A | Industrial CHP | 1 |  |  |  | 1C MB MG
772 | IL | 10865 | Archer Daniels Midland Decatur | 2015 | 7 | GEN4 | CFB5 | CGCT | Conventional Steam Coal | 31 | 4998 | 3671 | [6 empty] | 234877 | 234877 |  |  | 234093 | 0 |  | 0 |  | 784 | 26.7 | 23.1 |  |  |  |  | 744 |  | (RI) Recirculate: Induced Draft |  | RI | Closed | Other | Other | NWTP | SDD of Decatur \ Sangamon River | OP | 5 | 1987 |  |  | OP | 12 | 1987 |  |  | OP | 6 | 2003 | Y | BIT | ST | N/A | Industrial CHP | 1 |  |  |  | 1C MB MG
772 | IL | 10865 | Archer Daniels Midland Decatur | 2015 | 8 | GEN4 | CFB5 | CGCT | Conventional Steam Coal | 31 | 16030 | 12048 | [6 empty] | 283741 | 283741 |  |  | 283153 | 0 |  | 0 |  | 588 | 22.7 | 19.7 |  |  |  |  | 744 |  | (RI) Recirculate: Induced Draft |  | RI | Closed | Other | Other | NWTP | SDD of Decatur \ Sangamon River | OP | 5 | 1987 |  |  | OP | 12 | 1987 |  |  | OP | 6 | 2003 | Y | BIT | ST | N/A | Industrial CHP | 1 |  |  |  | 1C MB MG
772 | IL | 10865 | Archer Daniels Midland Decatur | 2015 | 9 | GEN4 | CFB5 | CGCT | Conventional Steam Coal | 31 | 12521 | 9438 | [6 empty] | 279430 | 279430 |  |  | 278952 | 0 |  | 104 |  | 374 | 17.9 | 15.9 |  |  |  |  | 720 |  | (RI) Recirculate: Induced Draft |  | RI | Closed | Other | Other | NWTP | SDD of Decatur \ Sangamon River | OP | 5 | 1987 |  |  | OP | 12 | 1987 |  |  | OP | 6 | 2003 | Y | BIT | ST | N/A | Industrial CHP | 1 |  |  |  | 1C MB MG
772 | IL | 10865 | Archer Daniels Midland Decatur | 2015 | 10 | GEN4 | CFB5 | CGCT | Conventional Steam Coal | 31 | 11283 | 8359 | [6 empty] | 306813 | 306813 |  |  | 306417 | 0 |  | 0 |  | 396 | 17.3 | 15.1 |  |  |  |  | 744 |  | (RI) Recirculate: Induced Draft |  | RI | Closed | Other | Other | NWTP | SDD of Decatur \ Sangamon River | OP | 5 | 1987 |  |  | OP | 12 | 1987 |  |  | OP | 6 | 2003 | Y | BIT | ST | N/A | Industrial CHP | 1 |  |  |  | 1C MB MG
772 | IL | 10865 | Archer Daniels Midland Decatur | 2015 | 11 | GEN4 | CFB5 | CGCT | Conventional Steam Coal | 31 | 12995 | 9589 | [6 empty] | 296362 | 296362 |  |  | 295438 | 0 |  | 0 |  | 924 | 10.5 | 8.6 |  |  |  |  | 720 |  | (RI) Recirculate: Induced Draft |  | RI | Closed | Other | Other | NWTP | SDD of Decatur \ Sangamon River | OP | 5 | 1987 |  |  | OP | 12 | 1987 |  |  | OP | 6 | 2003 | Y | BIT | ST | N/A | Industrial CHP | 1 |  |  |  | 1C MB MG
772 | IL | 10865 | Archer Daniels Midland Decatur | 2015 | 12 | GEN4 | CFB5 | CGCT | Conventional Steam Coal | 31 | 7491 | 5538 | [6 empty] | 241989 | 241989 |  |  | 238298 | 2855 |  | 0 |  | 836 | 12.6 | 11.2 |  |  |  |  | 744 |  | (RI) Recirculate: Induced Draft |  | RI | Closed | Other | Other | NWTP | SDD of Decatur \ Sangamon River | OP | 5 | 1987 |  |  | OP | 12 | 1987 |  |  | OP | 6 | 2003 | Y | BIT | ST | N/A | Industrial CHP | 1 |  |  |  | 1C MB MG
772 | IL | 10865 | Archer Daniels Midland Decatur | 2015 | 1 | GEN5 | CFB5 | CGCT | Conventional Steam Coal | 31 | 14295 | 10405 | [6 empty] | 311357 | 311357 |  |  | 310797 | 0 |  | 0 |  | 560 | 11.6 | 6.4 |  |  |  |  | 744 |  | (RI) Recirculate: Induced Draft |  | RI | Closed | Other | Other | NWTP | SDD of Decatur \ Sangamon River | OP | 12 | 1987 |  |  | OP | 12 | 1987 |  |  | OP | 6 | 2003 | Y | BIT | ST | N/A | Industrial CHP | 1 |  |  |  | 1C MB MG
772 | IL | 10865 | Archer Daniels Midland Decatur | 2015 | 2 | GEN5 | CFB5 | CGCT | Conventional Steam Coal | 31 | 8902 | 6545 | [6 empty] | 275080 | 275080 |  |  | 274688 | 0 |  | 0 |  | 392 | 9.8 | 6.3 |  |  |  |  | 672 |  | (RI) Recirculate: Induced Draft |  | RI | Closed | Other | Other | NWTP | SDD of Decatur \ Sangamon River | OP | 12 | 1987 |  |  | OP | 12 | 1987 |  |  | OP | 6 | 2003 | Y | BIT | ST | N/A | Industrial CHP | 1 |  |  |  | 1C MB MG
772 | IL | 10865 | Archer Daniels Midland Decatur | 2015 | 3 | GEN5 | CFB5 | CGCT | Conventional Steam Coal | 31 | 11151 | 8098 | [6 empty] | 321790 | 321790 |  |  | 321370 | 0 |  | 0 |  | 420 | 8.4 | 7.2 |  |  |  |  | 744 |  | (RI) Recirculate: Induced Draft |  | RI | Closed | Other | Other | NWTP | SDD of Decatur \ Sangamon River | OP | 12 | 1987 |  |  | OP | 12 | 1987 |  |  | OP | 6 | 2003 | Y | BIT | ST | N/A | Industrial CHP | 1 |  |  |  | 1C MB MG
772 | IL | 10865 | Archer Daniels Midland Decatur | 2015 | 4 | GEN5 | CFB5 | CGCT | Conventional Steam Coal | 31 | 7506 | 5371 | [6 empty] | 312074 | 312074 |  |  | 310926 | 0 |  | 0 |  | 1148 | 8.6 | 8.4 |  |  |  |  | 720 |  | (RI) Recirculate: Induced Draft |  | RI | Closed | Other | Other | NWTP | SDD of Decatur \ Sangamon River | OP | 12 | 1987 |  |  | OP | 12 | 1987 |  |  | OP | 6 | 2003 | Y | BIT | ST | N/A | Industrial CHP | 1 |  |  |  | 1C MB MG
772 | IL | 10865 | Archer Daniels Midland Decatur | 2015 | 5 | GEN5 | CFB5 | CGCT | Conventional Steam Coal | 31 | 1101 | 787 | [6 empty] | 295553 | 295553 |  |  | 294293 | 0 |  | 0 |  | 1260 | 14.3 | 12 |  |  |  |  | 744 |  | (RI) Recirculate: Induced Draft |  | RI | Closed | Other | Other | NWTP | SDD of Decatur \ Sangamon River | OP | 12 | 1987 |  |  | OP | 12 | 1987 |  |  | OP | 6 | 2003 | Y | BIT | ST | N/A | Industrial CHP | 1 |  |  |  | 1C MB MG
772 | IL | 10865 | Archer Daniels Midland Decatur | 2015 | 6 | GEN5 | CFB5 | CGCT | Conventional Steam Coal | 31 | 9199 | 6603 | [6 empty] | 118158 | 118158 |  |  | 117710 | 0 |  | 0 |  | 448 | 22.2 | 18.1 |  |  |  |  | 720 |  | (RI) Recirculate: Induced Draft |  | RI | Closed | Other | Other | NWTP | SDD of Decatur \ Sangamon River | OP | 12 | 1987 |  |  | OP | 12 | 1987 |  |  | OP | 6 | 2003 | Y | BIT | ST | N/A | Industrial CHP | 1 |  |  |  | 1C MB MG
772 | IL | 10865 | Archer Daniels Midland Decatur | 2015 | 7 | GEN5 | CFB5 | CGCT | Conventional Steam Coal | 31 | 9191 | 6751 | [6 empty] | 234877 | 234877 |  |  | 234093 | 0 |  | 0 |  | 784 | 26.7 | 23.1 |  |  |  |  | 744 |  | (RI) Recirculate: Induced Draft |  | RI | Closed | Other | Other | NWTP | SDD of Decatur \ Sangamon River | OP | 12 | 1987 |  |  | OP | 12 | 1987 |  |  | OP | 6 | 2003 | Y | BIT | ST | N/A | Industrial CHP | 1 |  |  |  | 1C MB MG
772 | IL | 10865 | Archer Daniels Midland Decatur | 2015 | 8 | GEN5 | CFB5 | CGCT | Conventional Steam Coal | 31 | 8359 | 6282 | [6 empty] | 283741 | 283741 |  |  | 283153 | 0 |  | 0 |  | 588 | 22.7 | 19.7 |  |  |  |  | 744 |  | (RI) Recirculate: Induced Draft |  | RI | Closed | Other | Other | NWTP | SDD of Decatur \ Sangamon River | OP | 12 | 1987 |  |  | OP | 12 | 1987 |  |  | OP | 6 | 2003 | Y | BIT | ST | N/A | Industrial CHP | 1 |  |  |  | 1C MB MG
772 | IL | 10865 | Archer Daniels Midland Decatur | 2015 | 9 | GEN5 | CFB5 | CGCT | Conventional Steam Coal | 31 | 2318 | 1747 | [6 empty] | 279430 | 279430 |  |  | 278952 | 0 |  | 104 |  | 374 | 17.9 | 15.9 |  |  |  |  | 720 |  | (RI) Recirculate: Induced Draft |  | RI | Closed | Other | Other | NWTP | SDD of Decatur \ Sangamon River | OP | 12 | 1987 |  |  | OP | 12 | 1987 |  |  | OP | 6 | 2003 | Y | BIT | ST | N/A | Industrial CHP | 1 |  |  |  | 1C MB MG
772 | IL | 10865 | Archer Daniels Midland Decatur | 2015 | 10 | GEN5 | CFB5 | CGCT | Conventional Steam Coal | 31 | 15859 | 11750 | [6 empty] | 306813 | 306813 |  |  | 306417 | 0 |  | 0 |  | 396 | 17.3 | 15.1 |  |  |  |  | 744 |  | (RI) Recirculate: Induced Draft |  | RI | Closed | Other | Other | NWTP | SDD of Decatur \ Sangamon River | OP | 12 | 1987 |  |  | OP | 12 | 1987 |  |  | OP | 6 | 2003 | Y | BIT | ST | N/A | Industrial CHP | 1 |  |  |  | 1C MB MG
772 | IL | 10865 | Archer Daniels Midland Decatur | 2015 | 11 | GEN5 | CFB5 | CGCT | Conventional Steam Coal | 31 | 4146 | 3059 | [6 empty] | 296362 | 296362 |  |  | 295438 | 0 |  | 0 |  | 924 | 10.5 | 8.6 |  |  |  |  | 720 |  | (RI) Recirculate: Induced Draft |  | RI | Closed | Other | Other | NWTP | SDD of Decatur \ Sangamon River | OP | 12 | 1987 |  |  | OP | 12 | 1987 |  |  | OP | 6 | 2003 | Y | BIT | ST | N/A | Industrial CHP | 1 |  |  |  | 1C MB MG
772 | IL | 10865 | Archer Daniels Midland Decatur | 2015 | 12 | GEN5 | CFB5 | CGCT | Conventional Steam Coal | 31 | 15918 | 11768 | [6 empty] | 241989 | 241989 |  |  | 238298 | 2855 |  | 0 |  | 836 | 12.6 | 11.2 |  |  |  |  | 744 |  | (RI) Recirculate: Induced Draft |  | RI | Closed | Other | Other | NWTP | SDD of Decatur \ Sangamon River | OP | 12 | 1987 |  |  | OP | 12 | 1987 |  |  | OP | 6 | 2003 | Y | BIT | ST | N/A | Industrial CHP | 1 |  |  |  | 1C MB MG
772 | IL | 10865 | Archer Daniels Midland Decatur | 2015 | 1 | GEN6 | CFB5 | CGCT | Conventional Steam Coal | 31 | 10876 | 7916 | [6 empty] | 311357 | 311357 |  |  | 310797 | 0 |  | 0 |  | 560 | 11.6 | 6.4 |  |  |  |  | 744 |  | (RI) Recirculate: Induced Draft |  | RI | Closed | Other | Other | NWTP | SDD of Decatur \ Sangamon River | OP | 9 | 1994 |  |  | OP | 12 | 1987 |  |  | OP | 6 | 2003 | Y | BIT | ST | N/A | Industrial CHP | 1 |  |  |  | 1C MB MG
772 | IL | 10865 | Archer Daniels Midland Decatur | 2015 | 2 | GEN6 | CFB5 | CGCT | Conventional Steam Coal | 31 | 9459 | 6954 | [6 empty] | 275080 | 275080 |  |  | 274688 | 0 |  | 0 |  | 392 | 9.8 | 6.3 |  |  |  |  | 672 |  | (RI) Recirculate: Induced Draft |  | RI | Closed | Other | Other | NWTP | SDD of Decatur \ Sangamon River | OP | 9 | 1994 |  |  | OP | 12 | 1987 |  |  | OP | 6 | 2003 | Y | BIT | ST | N/A | Industrial CHP | 1 |  |  |  | 1C MB MG
772 | IL | 10865 | Archer Daniels Midland Decatur | 2015 | 3 | GEN6 | CFB5 | CGCT | Conventional Steam Coal | 31 | 11516 | 8363 | [6 empty] | 321790 | 321790 |  |  | 321370 | 0 |  | 0 |  | 420 | 8.4 | 7.2 |  |  |  |  | 744 |  | (RI) Recirculate: Induced Draft |  | RI | Closed | Other | Other | NWTP | SDD of Decatur \ Sangamon River | OP | 9 | 1994 |  |  | OP | 12 | 1987 |  |  | OP | 6 | 2003 | Y | BIT | ST | N/A | Industrial CHP | 1 |  |  |  | 1C MB MG
772 | IL | 10865 | Archer Daniels Midland Decatur | 2015 | 4 | GEN6 | CFB5 | CGCT | Conventional Steam Coal | 31 | 3062 | 2191 | [6 empty] | 312074 | 312074 |  |  | 310926 | 0 |  | 0 |  | 1148 | 8.6 | 8.4 |  |  |  |  | 720 |  | (RI) Recirculate: Induced Draft |  | RI | Closed | Other | Other | NWTP | SDD of Decatur \ Sangamon River | OP | 9 | 1994 |  |  | OP | 12 | 1987 |  |  | OP | 6 | 2003 | Y | BIT | ST | N/A | Industrial CHP | 1 |  |  |  | 1C MB MG
772 | IL | 10865 | Archer Daniels Midland Decatur | 2015 | 5 | GEN6 | CFB5 | CGCT | Conventional Steam Coal | 31 | 7442 | 5321 | [6 empty] | 295553 | 295553 |  |  | 294293 | 0 |  | 0 |  | 1260 | 14.3 | 12 |  |  |  |  | 744 |  | (RI) Recirculate: Induced Draft |  | RI | Closed | Other | Other | NWTP | SDD of Decatur \ Sangamon River | OP | 9 | 1994 |  |  | OP | 12 | 1987 |  |  | OP | 6 | 2003 | Y | BIT | ST | N/A | Industrial CHP | 1 |  |  |  | 1C MB MG
772 | IL | 10865 | Archer Daniels Midland Decatur | 2015 | 6 | GEN6 | CFB5 | CGCT | Conventional Steam Coal | 31 | 8518 | 6114 | [6 empty] | 118158 | 118158 |  |  | 117710 | 0 |  | 0 |  | 448 | 22.2 | 18.1 |  |  |  |  | 720 |  | (RI) Recirculate: Induced Draft |  | RI | Closed | Other | Other | NWTP | SDD of Decatur \ Sangamon River | OP | 9 | 1994 |  |  | OP | 12 | 1987 |  |  | OP | 6 | 2003 | Y | BIT | ST | N/A | Industrial CHP | 1 |  |  |  | 1C MB MG
772 | IL | 10865 | Archer Daniels Midland Decatur | 2015 | 7 | GEN6 | CFB5 | CGCT | Conventional Steam Coal | 31 | 10811 | 7941 | [6 empty] | 234877 | 234877 |  |  | 234093 | 0 |  | 0 |  | 784 | 26.7 | 23.1 |  |  |  |  | 744 |  | (RI) Recirculate: Induced Draft |  | RI | Closed | Other | Other | NWTP | SDD of Decatur \ Sangamon River | OP | 9 | 1994 |  |  | OP | 12 | 1987 |  |  | OP | 6 | 2003 | Y | BIT | ST | N/A | Industrial CHP | 1 |  |  |  | 1C MB MG
772 | IL | 10865 | Archer Daniels Midland Decatur | 2015 | 8 | GEN6 | CFB5 | CGCT | Conventional Steam Coal | 31 | 9962 | 7487 | [6 empty] | 283741 | 283741 |  |  | 283153 | 0 |  | 0 |  | 588 | 22.7 | 19.7 |  |  |  |  | 744 |  | (RI) Recirculate: Induced Draft |  | RI | Closed | Other | Other | NWTP | SDD of Decatur \ Sangamon River | OP | 9 | 1994 |  |  | OP | 12 | 1987 |  |  | OP | 6 | 2003 | Y | BIT | ST | N/A | Industrial CHP | 1 |  |  |  | 1C MB MG
772 | IL | 10865 | Archer Daniels Midland Decatur | 2015 | 9 | GEN6 | CFB5 | CGCT | Conventional Steam Coal | 31 | 10155 | 7654 | [6 empty] | 279430 | 279430 |  |  | 278952 | 0 |  | 104 |  | 374 | 17.9 | 15.9 |  |  |  |  | 720 |  | (RI) Recirculate: Induced Draft |  | RI | Closed | Other | Other | NWTP | SDD of Decatur \ Sangamon River | OP | 9 | 1994 |  |  | OP | 12 | 1987 |  |  | OP | 6 | 2003 | Y | BIT | ST | N/A | Industrial CHP | 1 |  |  |  | 1C MB MG
772 | IL | 10865 | Archer Daniels Midland Decatur | 2015 | 10 | GEN6 | CFB5 | CGCT | Conventional Steam Coal | 31 | 10442 | 7736 | [6 empty] | 306813 | 306813 |  |  | 306417 | 0 |  | 0 |  | 396 | 17.3 | 15.1 |  |  |  |  | 744 |  | (RI) Recirculate: Induced Draft |  | RI | Closed | Other | Other | NWTP | SDD of Decatur \ Sangamon River | OP | 9 | 1994 |  |  | OP | 12 | 1987 |  |  | OP | 6 | 2003 | Y | BIT | ST | N/A | Industrial CHP | 1 |  |  |  | 1C MB MG
772 | IL | 10865 | Archer Daniels Midland Decatur | 2015 | 11 | GEN6 | CFB5 | CGCT | Conventional Steam Coal | 31 | 9775 | 7213 | [6 empty] | 296362 | 296362 |  |  | 295438 | 0 |  | 0 |  | 924 | 10.5 | 8.6 |  |  |  |  | 720 |  | (RI) Recirculate: Induced Draft |  | RI | Closed | Other | Other | NWTP | SDD of Decatur \ Sangamon River | OP | 9 | 1994 |  |  | OP | 12 | 1987 |  |  | OP | 6 | 2003 | Y | BIT | ST | N/A | Industrial CHP | 1 |  |  |  | 1C MB MG
772 | IL | 10865 | Archer Daniels Midland Decatur | 2015 | 12 | GEN6 | CFB5 | CGCT | Conventional Steam Coal | 31 | 10939 | 8087 | [6 empty] | 241989 | 241989 |  |  | 238298 | 2855 |  | 0 |  | 836 | 12.6 | 11.2 |  |  |  |  | 744 |  | (RI) Recirculate: Induced Draft |  | RI | Closed | Other | Other | NWTP | SDD of Decatur \ Sangamon River | OP | 9 | 1994 |  |  | OP | 12 | 1987 |  |  | OP | 6 | 2003 | Y | BIT | ST | N/A | Industrial CHP | 1 |  |  |  | 1C MB MG
772 | IL | 10865 | Archer Daniels Midland Decatur | 2015 | 1 | GEN7 | CFB5 | CGCT | Conventional Steam Coal | 75 | 19729 | 14360 | [6 empty] | 311357 | 311357 |  |  | 310797 | 0 |  | 0 |  | 560 | 11.6 | 6.4 |  |  |  |  | 744 |  | (RI) Recirculate: Induced Draft |  | RI | Closed | Other | Other | NWTP | SDD of Decatur \ Sangamon River | OP | 4 | 1997 |  |  | OP | 12 | 1987 |  |  | OP | 6 | 2003 | Y | BIT | ST | N/A | Industrial CHP | 1 |  |  |  | 1C MB MG
772 | IL | 10865 | Archer Daniels Midland Decatur | 2015 | 2 | GEN7 | CFB5 | CGCT | Conventional Steam Coal | 75 | 7412 | 5449 | [6 empty] | 275080 | 275080 |  |  | 274688 | 0 |  | 0 |  | 392 | 9.8 | 6.3 |  |  |  |  | 672 |  | (RI) Recirculate: Induced Draft |  | RI | Closed | Other | Other | NWTP | SDD of Decatur \ Sangamon River | OP | 4 | 1997 |  |  | OP | 12 | 1987 |  |  | OP | 6 | 2003 | Y | BIT | ST | N/A | Industrial CHP | 1 |  |  |  | 1C MB MG
772 | IL | 10865 | Archer Daniels Midland Decatur | 2015 | 3 | GEN7 | CFB5 | CGCT | Conventional Steam Coal | 75 | 31 | 23 | [6 empty] | 321790 | 321790 |  |  | 321370 | 0 |  | 0 |  | 420 | 8.4 | 7.2 |  |  |  |  | 744 |  | (RI) Recirculate: Induced Draft |  | RI | Closed | Other | Other | NWTP | SDD of Decatur \ Sangamon River | OP | 4 | 1997 |  |  | OP | 12 | 1987 |  |  | OP | 6 | 2003 | Y | BIT | ST | N/A | Industrial CHP | 1 |  |  |  | 1C MB MG
772 | IL | 10865 | Archer Daniels Midland Decatur | 2015 | 4 | GEN7 | CFB5 | CGCT | Conventional Steam Coal | 75 | 16573 | 11858 | [6 empty] | 312074 | 312074 |  |  | 310926 | 0 |  | 0 |  | 1148 | 8.6 | 8.4 |  |  |  |  | 720 |  | (RI) Recirculate: Induced Draft |  | RI | Closed | Other | Other | NWTP | SDD of Decatur \ Sangamon River | OP | 4 | 1997 |  |  | OP | 12 | 1987 |  |  | OP | 6 | 2003 | Y | BIT | ST | N/A | Industrial CHP | 1 |  |  |  | 1C MB MG
772 | IL | 10865 | Archer Daniels Midland Decatur | 2015 | 5 | GEN7 | CFB5 | CGCT | Conventional Steam Coal | 75 | 28201 | 20163 | [6 empty] | 295553 | 295553 |  |  | 294293 | 0 |  | 0 |  | 1260 | 14.3 | 12 |  |  |  |  | 744 |  | (RI) Recirculate: Induced Draft |  | RI | Closed | Other | Other | NWTP | SDD of Decatur \ Sangamon River | OP | 4 | 1997 |  |  | OP | 12 | 1987 |  |  | OP | 6 | 2003 | Y | BIT | ST | N/A | Industrial CHP | 1 |  |  |  | 1C MB MG
772 | IL | 10865 | Archer Daniels Midland Decatur | 2015 | 6 | GEN7 | CFB5 | CGCT | Conventional Steam Coal | 75 | 22179 | 15920 | [6 empty] | 118158 | 118158 |  |  | 117710 | 0 |  | 0 |  | 448 | 22.2 | 18.1 |  |  |  |  | 720 |  | (RI) Recirculate: Induced Draft |  | RI | Closed | Other | Other | NWTP | SDD of Decatur \ Sangamon River | OP | 4 | 1997 |  |  | OP | 12 | 1987 |  |  | OP | 6 | 2003 | Y | BIT | ST | N/A | Industrial CHP | 1 |  |  |  | 1C MB MG
772 | IL | 10865 | Archer Daniels Midland Decatur | 2015 | 7 | GEN7 | CFB5 | CGCT | Conventional Steam Coal | 75 | 40023 | 29397 | [6 empty] | 234877 | 234877 |  |  | 234093 | 0 |  | 0 |  | 784 | 26.7 | 23.1 |  |  |  |  | 744 |  | (RI) Recirculate: Induced Draft |  | RI | Closed | Other | Other | NWTP | SDD of Decatur \ Sangamon River | OP | 4 | 1997 |  |  | OP | 12 | 1987 |  |  | OP | 6 | 2003 | Y | BIT | ST | N/A | Industrial CHP | 1 |  |  |  | 1C MB MG
772 | IL | 10865 | Archer Daniels Midland Decatur | 2015 | 8 | GEN7 | CFB5 | CGCT | Conventional Steam Coal | 75 | 42044 | 31599 | [6 empty] | 283741 | 283741 |  |  | 283153 | 0 |  | 0 |  | 588 | 22.7 | 19.7 |  |  |  |  | 744 |  | (RI) Recirculate: Induced Draft |  | RI | Closed | Other | Other | NWTP | SDD of Decatur \ Sangamon River | OP | 4 | 1997 |  |  | OP | 12 | 1987 |  |  | OP | 6 | 2003 | Y | BIT | ST | N/A | Industrial CHP | 1 |  |  |  | 1C MB MG
772 | IL | 10865 | Archer Daniels Midland Decatur | 2015 | 9 | GEN7 | CFB5 | CGCT | Conventional Steam Coal | 75 | 39380 | 29682 | [6 empty] | 279430 | 279430 |  |  | 278952 | 0 |  | 104 |  | 374 | 17.9 | 15.9 |  |  |  |  | 720 |  | (RI) Recirculate: Induced Draft |  | RI | Closed | Other | Other | NWTP | SDD of Decatur \ Sangamon River | OP | 4 | 1997 |  |  | OP | 12 | 1987 |  |  | OP | 6 | 2003 | Y | BIT | ST | N/A | Industrial CHP | 1 |  |  |  | 1C MB MG
772 | IL | 10865 | Archer Daniels Midland Decatur | 2015 | 10 | GEN7 | CFB5 | CGCT | Conventional Steam Coal | 75 | 38708 | 28678 | [6 empty] | 306813 | 306813 |  |  | 306417 | 0 |  | 0 |  | 396 | 17.3 | 15.1 |  |  |  |  | 744 |  | (RI) Recirculate: Induced Draft |  | RI | Closed | Other | Other | NWTP | SDD of Decatur \ Sangamon River | OP | 4 | 1997 |  |  | OP | 12 | 1987 |  |  | OP | 6 | 2003 | Y | BIT | ST | N/A | Industrial CHP | 1 |  |  |  | 1C MB MG
772 | IL | 10865 | Archer Daniels Midland Decatur | 2015 | 11 | GEN7 | CFB5 | CGCT | Conventional Steam Coal | 75 | 47503 | 35052 | [6 empty] | 296362 | 296362 |  |  | 295438 | 0 |  | 0 |  | 924 | 10.5 | 8.6 |  |  |  |  | 720 |  | (RI) Recirculate: Induced Draft |  | RI | Closed | Other | Other | NWTP | SDD of Decatur \ Sangamon River | OP | 4 | 1997 |  |  | OP | 12 | 1987 |  |  | OP | 6 | 2003 | Y | BIT | ST | N/A | Industrial CHP | 1 |  |  |  | 1C MB MG
772 | IL | 10865 | Archer Daniels Midland Decatur | 2015 | 12 | GEN7 | CFB5 | CGCT | Conventional Steam Coal | 75 | 48977 | 36207 | [6 empty] | 241989 | 241989 |  |  | 238298 | 2855 |  | 0 |  | 836 | 12.6 | 11.2 |  |  |  |  | 744 |  | (RI) Recirculate: Induced Draft |  | RI | Closed | Other | Other | NWTP | SDD of Decatur \ Sangamon River | OP | 4 | 1997 |  |  | OP | 12 | 1987 |  |  | OP | 6 | 2003 | Y | BIT | ST | N/A | Industrial CHP | 1 |  |  |  | 1C MB MG
772 | IL | 10865 | Archer Daniels Midland Decatur | 2015 | 1 | GEN8 | CFB5 | CGCT | Conventional Steam Coal | 105 | 39949 | 29078 | [6 empty] | 311357 | 311357 |  |  | 310797 | 0 |  | 0 |  | 560 | 11.6 | 6.4 |  |  |  |  | 744 |  | (RI) Recirculate: Induced Draft |  | RI | Closed | Other | Other | NWTP | SDD of Decatur \ Sangamon River | OP | 4 | 2005 |  |  | OP | 12 | 1987 |  |  | OP | 6 | 2003 | Y | BIT | ST | N/A | Industrial CHP | 1 |  |  |  | 1C MB MG
772 | IL | 10865 | Archer Daniels Midland Decatur | 2015 | 2 | GEN8 | CFB5 | CGCT | Conventional Steam Coal | 105 | 40665 | 29889 | [6 empty] | 275080 | 275080 |  |  | 274688 | 0 |  | 0 |  | 392 | 9.8 | 6.3 |  |  |  |  | 672 |  | (RI) Recirculate: Induced Draft |  | RI | Closed | Other | Other | NWTP | SDD of Decatur \ Sangamon River | OP | 4 | 2005 |  |  | OP | 12 | 1987 |  |  | OP | 6 | 2003 | Y | BIT | ST | N/A | Industrial CHP | 1 |  |  |  | 1C MB MG
772 | IL | 10865 | Archer Daniels Midland Decatur | 2015 | 3 | GEN8 | CFB5 | CGCT | Conventional Steam Coal | 105 | 39886 | 28965 | [6 empty] | 321790 | 321790 |  |  | 321370 | 0 |  | 0 |  | 420 | 8.4 | 7.2 |  |  |  |  | 744 |  | (RI) Recirculate: Induced Draft |  | RI | Closed | Other | Other | NWTP | SDD of Decatur \ Sangamon River | OP | 4 | 2005 |  |  | OP | 12 | 1987 |  |  | OP | 6 | 2003 | Y | BIT | ST | N/A | Industrial CHP | 1 |  |  |  | 1C MB MG
772 | IL | 10865 | Archer Daniels Midland Decatur | 2015 | 4 | GEN8 | CFB5 | CGCT | Conventional Steam Coal | 105 | 31222 | 22339 | [6 empty] | 312074 | 312074 |  |  | 310926 | 0 |  | 0 |  | 1148 | 8.6 | 8.4 |  |  |  |  | 720 |  | (RI) Recirculate: Induced Draft |  | RI | Closed | Other | Other | NWTP | SDD of Decatur \ Sangamon River | OP | 4 | 2005 |  |  | OP | 12 | 1987 |  |  | OP | 6 | 2003 | Y | BIT | ST | N/A | Industrial CHP | 1 |  |  |  | 1C MB MG
772 | IL | 10865 | Archer Daniels Midland Decatur | 2015 | 5 | GEN8 | CFB5 | CGCT | Conventional Steam Coal | 105 | 38614 | 27608 | [6 empty] | 295553 | 295553 |  |  | 294293 | 0 |  | 0 |  | 1260 | 14.3 | 12 |  |  |  |  | 744 |  | (RI) Recirculate: Induced Draft |  | RI | Closed | Other | Other | NWTP | SDD of Decatur \ Sangamon River | OP | 4 | 2005 |  |  | OP | 12 | 1987 |  |  | OP | 6 | 2003 | Y | BIT | ST | N/A | Industrial CHP | 1 |  |  |  | 1C MB MG
772 | IL | 10865 | Archer Daniels Midland Decatur | 2015 | 6 | GEN8 | CFB5 | CGCT | Conventional Steam Coal | 105 | 36898 | 26486 | [6 empty] | 118158 | 118158 |  |  | 117710 | 0 |  | 0 |  | 448 | 22.2 | 18.1 |  |  |  |  | 720 |  | (RI) Recirculate: Induced Draft |  | RI | Closed | Other | Other | NWTP | SDD of Decatur \ Sangamon River | OP | 4 | 2005 |  |  | OP | 12 | 1987 |  |  | OP | 6 | 2003 | Y | BIT | ST | N/A | Industrial CHP | 1 |  |  |  | 1C MB MG
772 | IL | 10865 | Archer Daniels Midland Decatur | 2015 | 7 | GEN8 | CFB5 | CGCT | Conventional Steam Coal | 105 | 42474 | 31197 | [6 empty] | 234877 | 234877 |  |  | 234093 | 0 |  | 0 |  | 784 | 26.7 | 23.1 |  |  |  |  | 744 |  | (RI) Recirculate: Induced Draft |  | RI | Closed | Other | Other | NWTP | SDD of Decatur \ Sangamon River | OP | 4 | 2005 |  |  | OP | 12 | 1987 |  |  | OP | 6 | 2003 | Y | BIT | ST | N/A | Industrial CHP | 1 |  |  |  | 1C MB MG
772 | IL | 10865 | Archer Daniels Midland Decatur | 2015 | 8 | GEN8 | CFB5 | CGCT | Conventional Steam Coal | 105 | 38125 | 28654 | [6 empty] | 283741 | 283741 |  |  | 283153 | 0 |  | 0 |  | 588 | 22.7 | 19.7 |  |  |  |  | 744 |  | (RI) Recirculate: Induced Draft |  | RI | Closed | Other | Other | NWTP | SDD of Decatur \ Sangamon River | OP | 4 | 2005 |  |  | OP | 12 | 1987 |  |  | OP | 6 | 2003 | Y | BIT | ST | N/A | Industrial CHP | 1 |  |  |  | 1C MB MG
772 | IL | 10865 | Archer Daniels Midland Decatur | 2015 | 9 | GEN8 | CFB5 | CGCT | Conventional Steam Coal | 105 | 40120 | 30240 | [6 empty] | 279430 | 279430 |  |  | 278952 | 0 |  | 104 |  | 374 | 17.9 | 15.9 |  |  |  |  | 720 |  | (RI) Recirculate: Induced Draft |  | RI | Closed | Other | Other | NWTP | SDD of Decatur \ Sangamon River | OP | 4 | 2005 |  |  | OP | 12 | 1987 |  |  | OP | 6 | 2003 | Y | BIT | ST | N/A | Industrial CHP | 1 |  |  |  | 1C MB MG
772 | IL | 10865 | Archer Daniels Midland Decatur | 2015 | 10 | GEN8 | CFB5 | CGCT | Conventional Steam Coal | 105 | 32653 | 24192 | [6 empty] | 306813 | 306813 |  |  | 306417 | 0 |  | 0 |  | 396 | 17.3 | 15.1 |  |  |  |  | 744 |  | (RI) Recirculate: Induced Draft |  | RI | Closed | Other | Other | NWTP | SDD of Decatur \ Sangamon River | OP | 4 | 2005 |  |  | OP | 12 | 1987 |  |  | OP | 6 | 2003 | Y | BIT | ST | N/A | Industrial CHP | 1 |  |  |  | 1C MB MG
772 | IL | 10865 | Archer Daniels Midland Decatur | 2015 | 11 | GEN8 | CFB5 | CGCT | Conventional Steam Coal | 105 | 28273 | 20863 | [6 empty] | 296362 | 296362 |  |  | 295438 | 0 |  | 0 |  | 924 | 10.5 | 8.6 |  |  |  |  | 720 |  | (RI) Recirculate: Induced Draft |  | RI | Closed | Other | Other | NWTP | SDD of Decatur \ Sangamon River | OP | 4 | 2005 |  |  | OP | 12 | 1987 |  |  | OP | 6 | 2003 | Y | BIT | ST | N/A | Industrial CHP | 1 |  |  |  | 1C MB MG
772 | IL | 10865 | Archer Daniels Midland Decatur | 2015 | 12 | GEN8 | CFB5 | CGCT | Conventional Steam Coal | 105 | 33451 | 24729 | [6 empty] | 241989 | 241989 |  |  | 238298 | 2855 |  | 0 |  | 836 | 12.6 | 11.2 |  |  |  |  | 744 |  | (RI) Recirculate: Induced Draft |  | RI | Closed | Other | Other | NWTP | SDD of Decatur \ Sangamon River | OP | 4 | 2005 |  |  | OP | 12 | 1987 |  |  | OP | 6 | 2003 | Y | BIT | ST | N/A | Industrial CHP | 1 |  |  |  | 1C MB MG
772 | IL | 10865 | Archer Daniels Midland Decatur | 2015 | 1 | GEN2 | CFB6 | CGCT | Conventional Steam Coal | 31 | 2490 | 1812 | [6 empty] | 135308 | 135308 |  |  | 130113 | 4971 |  | 0 |  | 224 | 11.6 | 6.4 |  |  |  |  | 744 |  | (RI) Recirculate: Induced Draft |  | RI | Closed | Other | Other | NWTP | SDD of Decatur \ Sangamon River | OP | 4 | 1987 |  |  | OP | 12 | 1991 |  |  | OP | 6 | 2003 | Y | BIT | ST | N/A | Industrial CHP | 1 |  |  |  | 1C MB MG
772 | IL | 10865 | Archer Daniels Midland Decatur | 2015 | 2 | GEN2 | CFB6 | CGCT | Conventional Steam Coal | 31 | 19361 | 14234 | [6 empty] | 292858 | 292858 |  |  | 292746 | 0 |  | 0 |  | 112 | 9.8 | 6.3 |  |  |  |  | 672 |  | (RI) Recirculate: Induced Draft |  | RI | Closed | Other | Other | NWTP | SDD of Decatur \ Sangamon River | OP | 4 | 1987 |  |  | OP | 12 | 1991 |  |  | OP | 6 | 2003 | Y | BIT | ST | N/A | Industrial CHP | 1 |  |  |  | 1C MB MG
772 | IL | 10865 | Archer Daniels Midland Decatur | 2015 | 3 | GEN2 | CFB6 | CGCT | Conventional Steam Coal | 31 | 22273 | 16175 | [6 empty] | 331857 | 331857 |  |  | 331437 | 0 |  | 0 |  | 420 | 8.4 | 7.2 |  |  |  |  | 744 |  | (RI) Recirculate: Induced Draft |  | RI | Closed | Other | Other | NWTP | SDD of Decatur \ Sangamon River | OP | 4 | 1987 |  |  | OP | 12 | 1991 |  |  | OP | 6 | 2003 | Y | BIT | ST | N/A | Industrial CHP | 1 |  |  |  | 1C MB MG
772 | IL | 10865 | Archer Daniels Midland Decatur | 2015 | 4 | GEN2 | CFB6 | CGCT | Conventional Steam Coal | 31 | 17182 | 12770 | [6 empty] | 320124 | 320124 |  |  | 318948 | 0 |  | 0 |  | 1176 | 8.6 | 8.4 |  |  |  |  | 720 |  | (RI) Recirculate: Induced Draft |  | RI | Closed | Other | Other | NWTP | SDD of Decatur \ Sangamon River | OP | 4 | 1987 |  |  | OP | 12 | 1991 |  |  | OP | 6 | 2003 | Y | BIT | ST | N/A | Industrial CHP | 1 |  |  |  | 1C MB MG
772 | IL | 10865 | Archer Daniels Midland Decatur | 2015 | 5 | GEN2 | CFB6 | CGCT | Conventional Steam Coal | 31 | 7921 | 5663 | [6 empty] | 319439 | 319439 |  |  | 318067 | 0 |  | 0 |  | 1372 | 14.3 | 12 |  |  |  |  | 744 |  | (RI) Recirculate: Induced Draft |  | RI | Closed | Other | Other | NWTP | SDD of Decatur \ Sangamon River | OP | 4 | 1987 |  |  | OP | 12 | 1991 |  |  | OP | 6 | 2003 | Y | BIT | ST | N/A | Industrial CHP | 1 |  |  |  | 1C MB MG
772 | IL | 10865 | Archer Daniels Midland Decatur | 2015 | 6 | GEN2 | CFB6 | CGCT | Conventional Steam Coal | 31 | 9351 | 6712 | [6 empty] | 296644 | 296644 |  |  | 295496 | 0 |  | 0 |  | 1148 | 22.2 | 18.1 |  |  |  |  | 720 |  | (RI) Recirculate: Induced Draft |  | RI | Closed | Other | Other | NWTP | SDD of Decatur \ Sangamon River | OP | 4 | 1987 |  |  | OP | 12 | 1991 |  |  | OP | 6 | 2003 | Y | BIT | ST | N/A | Industrial CHP | 1 |  |  |  | 1C MB MG
772 | IL | 10865 | Archer Daniels Midland Decatur | 2015 | 7 | GEN2 | CFB6 | CGCT | Conventional Steam Coal | 31 | 13177 | 9679 | [6 empty] | 291661 | 291661 |  |  | 290681 | 0 |  | 0 |  | 980 | 26.7 | 23.1 |  |  |  |  | 744 |  | (RI) Recirculate: Induced Draft |  | RI | Closed | Other | Other | NWTP | SDD of Decatur \ Sangamon River | OP | 4 | 1987 |  |  | OP | 12 | 1991 |  |  | OP | 6 | 2003 | Y | BIT | ST | N/A | Industrial CHP | 1 |  |  |  | 1C MB MG
772 | IL | 10865 | Archer Daniels Midland Decatur | 2015 | 8 | GEN2 | CFB6 | CGCT | Conventional Steam Coal | 31 | 16268 | 12227 | [6 empty] | 296268 | 296268 |  |  | 294044 | 1608 |  | 0 |  | 616 | 22.7 | 19.7 |  |  |  |  | 744 |  | (RI) Recirculate: Induced Draft |  | RI | Closed | Other | Other | NWTP | SDD of Decatur \ Sangamon River | OP | 4 | 1987 |  |  | OP | 12 | 1991 |  |  | OP | 6 | 2003 | Y | BIT | ST | N/A | Industrial CHP | 1 |  |  |  | 1C MB MG
772 | IL | 10865 | Archer Daniels Midland Decatur | 2015 | 9 | GEN2 | CFB6 | CGCT | Conventional Steam Coal | 31 | 13151 | 9912 | [6 empty] | 152694 | 152694 |  |  | 147736 | 4704 |  | 56 |  | 198 | 17.9 | 15.9 |  |  |  |  | 720 |  | (RI) Recirculate: Induced Draft |  | RI | Closed | Other | Other | NWTP | SDD of Decatur \ Sangamon River | OP | 4 | 1987 |  |  | OP | 12 | 1991 |  |  | OP | 6 | 2003 | Y | BIT | ST | N/A | Industrial CHP | 1 |  |  |  | 1C MB MG
772 | IL | 10865 | Archer Daniels Midland Decatur | 2015 | 10 | GEN2 | CFB6 | CGCT | Conventional Steam Coal | 31 | 9837 | 7288 | [6 empty] | 219291 | 219291 |  |  | 219005 | 0 |  | 0 |  | 286 | 17.3 | 15.1 |  |  |  |  | 744 |  | (RI) Recirculate: Induced Draft |  | RI | Closed | Other | Other | NWTP | SDD of Decatur \ Sangamon River | OP | 4 | 1987 |  |  | OP | 12 | 1991 |  |  | OP | 6 | 2003 | Y | BIT | ST | N/A | Industrial CHP | 1 |  |  |  | 1C MB MG
772 | IL | 10865 | Archer Daniels Midland Decatur | 2015 | 11 | GEN2 | CFB6 | CGCT | Conventional Steam Coal | 31 | 10955 | 8084 | [6 empty] | 303446 | 303446 |  |  | 302500 | 0 |  | 0 |  | 946 | 10.5 | 8.6 |  |  |  |  | 720 |  | (RI) Recirculate: Induced Draft |  | RI | Closed | Other | Other | NWTP | SDD of Decatur \ Sangamon River | OP | 4 | 1987 |  |  | OP | 12 | 1991 |  |  | OP | 6 | 2003 | Y | BIT | ST | N/A | Industrial CHP | 1 |  |  |  | 1C MB MG
772 | IL | 10865 | Archer Daniels Midland Decatur | 2015 | 12 | GEN2 | CFB6 | CGCT | Conventional Steam Coal | 31 | 6406 | 4736 | [6 empty] | 302298 | 302298 |  |  | 301514 | 0 |  | 0 |  | 784 | 12.6 | 11.2 |  |  |  |  | 744 |  | (RI) Recirculate: Induced Draft |  | RI | Closed | Other | Other | NWTP | SDD of Decatur \ Sangamon River | OP | 4 | 1987 |  |  | OP | 12 | 1991 |  |  | OP | 6 | 2003 | Y | BIT | ST | N/A | Industrial CHP | 1 |  |  |  | 1C MB MG
772 | IL | 10865 | Archer Daniels Midland Decatur | 2015 | 1 | GEN3 | CFB6 | CGCT | Conventional Steam Coal | 31 | 21065 | 15333 | [6 empty] | 135308 | 135308 |  |  | 130113 | 4971 |  | 0 |  | 224 | 11.6 | 6.4 |  |  |  |  | 744 |  | (RI) Recirculate: Induced Draft |  | RI | Closed | Other | Other | NWTP | SDD of Decatur \ Sangamon River | OP | 4 | 1987 |  |  | OP | 12 | 1991 |  |  | OP | 6 | 2003 | Y | BIT | ST | N/A | Industrial CHP | 1 |  |  |  | 1C MB MG
772 | IL | 10865 | Archer Daniels Midland Decatur | 2015 | 2 | GEN3 | CFB6 | CGCT | Conventional Steam Coal | 31 | 20019 | 14718 | [6 empty] | 292858 | 292858 |  |  | 292746 | 0 |  | 0 |  | 112 | 9.8 | 6.3 |  |  |  |  | 672 |  | (RI) Recirculate: Induced Draft |  | RI | Closed | Other | Other | NWTP | SDD of Decatur \ Sangamon River | OP | 4 | 1987 |  |  | OP | 12 | 1991 |  |  | OP | 6 | 2003 | Y | BIT | ST | N/A | Industrial CHP | 1 |  |  |  | 1C MB MG
772 | IL | 10865 | Archer Daniels Midland Decatur | 2015 | 3 | GEN3 | CFB6 | CGCT | Conventional Steam Coal | 31 | 22258 | 16164 | [6 empty] | 331857 | 331857 |  |  | 331437 | 0 |  | 0 |  | 420 | 8.4 | 7.2 |  |  |  |  | 744 |  | (RI) Recirculate: Induced Draft |  | RI | Closed | Other | Other | NWTP | SDD of Decatur \ Sangamon River | OP | 4 | 1987 |  |  | OP | 12 | 1991 |  |  | OP | 6 | 2003 | Y | BIT | ST | N/A | Industrial CHP | 1 |  |  |  | 1C MB MG
772 | IL | 10865 | Archer Daniels Midland Decatur | 2015 | 4 | GEN3 | CFB6 | CGCT | Conventional Steam Coal | 31 | 16317 | 11675 | [6 empty] | 320124 | 320124 |  |  | 318948 | 0 |  | 0 |  | 1176 | 8.6 | 8.4 |  |  |  |  | 720 |  | (RI) Recirculate: Induced Draft |  | RI | Closed | Other | Other | NWTP | SDD of Decatur \ Sangamon River | OP | 4 | 1987 |  |  | OP | 12 | 1991 |  |  | OP | 6 | 2003 | Y | BIT | ST | N/A | Industrial CHP | 1 |  |  |  | 1C MB MG
772 | IL | 10865 | Archer Daniels Midland Decatur | 2015 | 5 | GEN3 | CFB6 | CGCT | Conventional Steam Coal | 31 | 17288 | 12360 | [6 empty] | 319439 | 319439 |  |  | 318067 | 0 |  | 0 |  | 1372 | 14.3 | 12 |  |  |  |  | 744 |  | (RI) Recirculate: Induced Draft |  | RI | Closed | Other | Other | NWTP | SDD of Decatur \ Sangamon River | OP | 4 | 1987 |  |  | OP | 12 | 1991 |  |  | OP | 6 | 2003 | Y | BIT | ST | N/A | Industrial CHP | 1 |  |  |  | 1C MB MG
772 | IL | 10865 | Archer Daniels Midland Decatur | 2015 | 6 | GEN3 | CFB6 | CGCT | Conventional Steam Coal | 31 | 11479 | 8240 | [6 empty] | 296644 | 296644 |  |  | 295496 | 0 |  | 0 |  | 1148 | 22.2 | 18.1 |  |  |  |  | 720 |  | (RI) Recirculate: Induced Draft |  | RI | Closed | Other | Other | NWTP | SDD of Decatur \ Sangamon River | OP | 4 | 1987 |  |  | OP | 12 | 1991 |  |  | OP | 6 | 2003 | Y | BIT | ST | N/A | Industrial CHP | 1 |  |  |  | 1C MB MG
772 | IL | 10865 | Archer Daniels Midland Decatur | 2015 | 7 | GEN3 | CFB6 | CGCT | Conventional Steam Coal | 31 | 9989 | 7337 | [6 empty] | 291661 | 291661 |  |  | 290681 | 0 |  | 0 |  | 980 | 26.7 | 23.1 |  |  |  |  | 744 |  | (RI) Recirculate: Induced Draft |  | RI | Closed | Other | Other | NWTP | SDD of Decatur \ Sangamon River | OP | 4 | 1987 |  |  | OP | 12 | 1991 |  |  | OP | 6 | 2003 | Y | BIT | ST | N/A | Industrial CHP | 1 |  |  |  | 1C MB MG
772 | IL | 10865 | Archer Daniels Midland Decatur | 2015 | 8 | GEN3 | CFB6 | CGCT | Conventional Steam Coal | 31 | 3053 | 2295 | [6 empty] | 296268 | 296268 |  |  | 294044 | 1608 |  | 0 |  | 616 | 22.7 | 19.7 |  |  |  |  | 744 |  | (RI) Recirculate: Induced Draft |  | RI | Closed | Other | Other | NWTP | SDD of Decatur \ Sangamon River | OP | 4 | 1987 |  |  | OP | 12 | 1991 |  |  | OP | 6 | 2003 | Y | BIT | ST | N/A | Industrial CHP | 1 |  |  |  | 1C MB MG
772 | IL | 10865 | Archer Daniels Midland Decatur | 2015 | 9 | GEN3 | CFB6 | CGCT | Conventional Steam Coal | 31 | 14047 | 10588 | [6 empty] | 152694 | 152694 |  |  | 147736 | 4704 |  | 56 |  | 198 | 17.9 | 15.9 |  |  |  |  | 720 |  | (RI) Recirculate: Induced Draft |  | RI | Closed | Other | Other | NWTP | SDD of Decatur \ Sangamon River | OP | 4 | 1987 |  |  | OP | 12 | 1991 |  |  | OP | 6 | 2003 | Y | BIT | ST | N/A | Industrial CHP | 1 |  |  |  | 1C MB MG
772 | IL | 10865 | Archer Daniels Midland Decatur | 2015 | 10 | GEN3 | CFB6 | CGCT | Conventional Steam Coal | 31 | 4930 | 3663 | [6 empty] | 219291 | 219291 |  |  | 219005 | 0 |  | 0 |  | 286 | 17.3 | 15.1 |  |  |  |  | 744 |  | (RI) Recirculate: Induced Draft |  | RI | Closed | Other | Other | NWTP | SDD of Decatur \ Sangamon River | OP | 4 | 1987 |  |  | OP | 12 | 1991 |  |  | OP | 6 | 2003 | Y | BIT | ST | N/A | Industrial CHP | 1 |  |  |  | 1C MB MG
772 | IL | 10865 | Archer Daniels Midland Decatur | 2015 | 11 | GEN3 | CFB6 | CGCT | Conventional Steam Coal | 31 | 9749 | 7194 | [6 empty] | 303446 | 303446 |  |  | 302500 | 0 |  | 0 |  | 946 | 10.5 | 8.6 |  |  |  |  | 720 |  | (RI) Recirculate: Induced Draft |  | RI | Closed | Other | Other | NWTP | SDD of Decatur \ Sangamon River | OP | 4 | 1987 |  |  | OP | 12 | 1991 |  |  | OP | 6 | 2003 | Y | BIT | ST | N/A | Industrial CHP | 1 |  |  |  | 1C MB MG
772 | IL | 10865 | Archer Daniels Midland Decatur | 2015 | 12 | GEN3 | CFB6 | CGCT | Conventional Steam Coal | 31 | 11070 | 8184 | [6 empty] | 302298 | 302298 |  |  | 301514 | 0 |  | 0 |  | 784 | 12.6 | 11.2 |  |  |  |  | 744 |  | (RI) Recirculate: Induced Draft |  | RI | Closed | Other | Other | NWTP | SDD of Decatur \ Sangamon River | OP | 4 | 1987 |  |  | OP | 12 | 1991 |  |  | OP | 6 | 2003 | Y | BIT | ST | N/A | Industrial CHP | 1 |  |  |  | 1C MB MG
772 | IL | 10865 | Archer Daniels Midland Decatur | 2015 | 1 | GEN4 | CFB6 | CGCT | Conventional Steam Coal | 31 | 21557 | 15691 | [6 empty] | 135308 | 135308 |  |  | 130113 | 4971 |  | 0 |  | 224 | 11.6 | 6.4 |  |  |  |  | 744 |  | (RI) Recirculate: Induced Draft |  | RI | Closed | Other | Other | NWTP | SDD of Decatur \ Sangamon River | OP | 5 | 1987 |  |  | OP | 12 | 1991 |  |  | OP | 6 | 2003 | Y | BIT | ST | N/A | Industrial CHP | 1 |  |  |  | 1C MB MG
772 | IL | 10865 | Archer Daniels Midland Decatur | 2015 | 2 | GEN4 | CFB6 | CGCT | Conventional Steam Coal | 31 | 17056 | 12539 | [6 empty] | 292858 | 292858 |  |  | 292746 | 0 |  | 0 |  | 112 | 9.8 | 6.3 |  |  |  |  | 672 |  | (RI) Recirculate: Induced Draft |  | RI | Closed | Other | Other | NWTP | SDD of Decatur \ Sangamon River | OP | 5 | 1987 |  |  | OP | 12 | 1991 |  |  | OP | 6 | 2003 | Y | BIT | ST | N/A | Industrial CHP | 1 |  |  |  | 1C MB MG
772 | IL | 10865 | Archer Daniels Midland Decatur | 2015 | 3 | GEN4 | CFB6 | CGCT | Conventional Steam Coal | 31 | 19888 | 14443 | [6 empty] | 331857 | 331857 |  |  | 331437 | 0 |  | 0 |  | 420 | 8.4 | 7.2 |  |  |  |  | 744 |  | (RI) Recirculate: Induced Draft |  | RI | Closed | Other | Other | NWTP | SDD of Decatur \ Sangamon River | OP | 5 | 1987 |  |  | OP | 12 | 1991 |  |  | OP | 6 | 2003 | Y | BIT | ST | N/A | Industrial CHP | 1 |  |  |  | 1C MB MG
772 | IL | 10865 | Archer Daniels Midland Decatur | 2015 | 4 | GEN4 | CFB6 | CGCT | Conventional Steam Coal | 31 | 10533 | 7536 | [6 empty] | 320124 | 320124 |  |  | 318948 | 0 |  | 0 |  | 1176 | 8.6 | 8.4 |  |  |  |  | 720 |  | (RI) Recirculate: Induced Draft |  | RI | Closed | Other | Other | NWTP | SDD of Decatur \ Sangamon River | OP | 5 | 1987 |  |  | OP | 12 | 1991 |  |  | OP | 6 | 2003 | Y | BIT | ST | N/A | Industrial CHP | 1 |  |  |  | 1C MB MG
772 | IL | 10865 | Archer Daniels Midland Decatur | 2015 | 5 | GEN4 | CFB6 | CGCT | Conventional Steam Coal | 31 | 18700 | 13370 | [6 empty] | 319439 | 319439 |  |  | 318067 | 0 |  | 0 |  | 1372 | 14.3 | 12 |  |  |  |  | 744 |  | (RI) Recirculate: Induced Draft |  | RI | Closed | Other | Other | NWTP | SDD of Decatur \ Sangamon River | OP | 5 | 1987 |  |  | OP | 12 | 1991 |  |  | OP | 6 | 2003 | Y | BIT | ST | N/A | Industrial CHP | 1 |  |  |  | 1C MB MG
772 | IL | 10865 | Archer Daniels Midland Decatur | 2015 | 6 | GEN4 | CFB6 | CGCT | Conventional Steam Coal | 31 | 14083 | 10109 | [6 empty] | 296644 | 296644 |  |  | 295496 | 0 |  | 0 |  | 1148 | 22.2 | 18.1 |  |  |  |  | 720 |  | (RI) Recirculate: Induced Draft |  | RI | Closed | Other | Other | NWTP | SDD of Decatur \ Sangamon River | OP | 5 | 1987 |  |  | OP | 12 | 1991 |  |  | OP | 6 | 2003 | Y | BIT | ST | N/A | Industrial CHP | 1 |  |  |  | 1C MB MG
772 | IL | 10865 | Archer Daniels Midland Decatur | 2015 | 7 | GEN4 | CFB6 | CGCT | Conventional Steam Coal | 31 | 4998 | 3671 | [6 empty] | 291661 | 291661 |  |  | 290681 | 0 |  | 0 |  | 980 | 26.7 | 23.1 |  |  |  |  | 744 |  | (RI) Recirculate: Induced Draft |  | RI | Closed | Other | Other | NWTP | SDD of Decatur \ Sangamon River | OP | 5 | 1987 |  |  | OP | 12 | 1991 |  |  | OP | 6 | 2003 | Y | BIT | ST | N/A | Industrial CHP | 1 |  |  |  | 1C MB MG
772 | IL | 10865 | Archer Daniels Midland Decatur | 2015 | 8 | GEN4 | CFB6 | CGCT | Conventional Steam Coal | 31 | 16030 | 12048 | [6 empty] | 296268 | 296268 |  |  | 294044 | 1608 |  | 0 |  | 616 | 22.7 | 19.7 |  |  |  |  | 744 |  | (RI) Recirculate: Induced Draft |  | RI | Closed | Other | Other | NWTP | SDD of Decatur \ Sangamon River | OP | 5 | 1987 |  |  | OP | 12 | 1991 |  |  | OP | 6 | 2003 | Y | BIT | ST | N/A | Industrial CHP | 1 |  |  |  | 1C MB MG
772 | IL | 10865 | Archer Daniels Midland Decatur | 2015 | 9 | GEN4 | CFB6 | CGCT | Conventional Steam Coal | 31 | 12521 | 9438 | [6 empty] | 152694 | 152694 |  |  | 147736 | 4704 |  | 56 |  | 198 | 17.9 | 15.9 |  |  |  |  | 720 |  | (RI) Recirculate: Induced Draft |  | RI | Closed | Other | Other | NWTP | SDD of Decatur \ Sangamon River | OP | 5 | 1987 |  |  | OP | 12 | 1991 |  |  | OP | 6 | 2003 | Y | BIT | ST | N/A | Industrial CHP | 1 |  |  |  | 1C MB MG
772 | IL | 10865 | Archer Daniels Midland Decatur | 2015 | 10 | GEN4 | CFB6 | CGCT | Conventional Steam Coal | 31 | 11283 | 8359 | [6 empty] | 219291 | 219291 |  |  | 219005 | 0 |  | 0 |  | 286 | 17.3 | 15.1 |  |  |  |  | 744 |  | (RI) Recirculate: Induced Draft |  | RI | Closed | Other | Other | NWTP | SDD of Decatur \ Sangamon River | OP | 5 | 1987 |  |  | OP | 12 | 1991 |  |  | OP | 6 | 2003 | Y | BIT | ST | N/A | Industrial CHP | 1 |  |  |  | 1C MB MG
772 | IL | 10865 | Archer Daniels Midland Decatur | 2015 | 11 | GEN4 | CFB6 | CGCT | Conventional Steam Coal | 31 | 12995 | 9589 | [6 empty] | 303446 | 303446 |  |  | 302500 | 0 |  | 0 |  | 946 | 10.5 | 8.6 |  |  |  |  | 720 |  | (RI) Recirculate: Induced Draft |  | RI | Closed | Other | Other | NWTP | SDD of Decatur \ Sangamon River | OP | 5 | 1987 |  |  | OP | 12 | 1991 |  |  | OP | 6 | 2003 | Y | BIT | ST | N/A | Industrial CHP | 1 |  |  |  | 1C MB MG
772 | IL | 10865 | Archer Daniels Midland Decatur | 2015 | 12 | GEN4 | CFB6 | CGCT | Conventional Steam Coal | 31 | 7491 | 5538 | [6 empty] | 302298 | 302298 |  |  | 301514 | 0 |  | 0 |  | 784 | 12.6 | 11.2 |  |  |  |  | 744 |  | (RI) Recirculate: Induced Draft |  | RI | Closed | Other | Other | NWTP | SDD of Decatur \ Sangamon River | OP | 5 | 1987 |  |  | OP | 12 | 1991 |  |  | OP | 6 | 2003 | Y | BIT | ST | N/A | Industrial CHP | 1 |  |  |  | 1C MB MG
772 | IL | 10865 | Archer Daniels Midland Decatur | 2015 | 1 | GEN5 | CFB6 | CGCT | Conventional Steam Coal | 31 | 14295 | 10405 | [6 empty] | 135308 | 135308 |  |  | 130113 | 4971 |  | 0 |  | 224 | 11.6 | 6.4 |  |  |  |  | 744 |  | (RI) Recirculate: Induced Draft |  | RI | Closed | Other | Other | NWTP | SDD of Decatur \ Sangamon River | OP | 12 | 1987 |  |  | OP | 12 | 1991 |  |  | OP | 6 | 2003 | Y | BIT | ST | N/A | Industrial CHP | 1 |  |  |  | 1C MB MG
772 | IL | 10865 | Archer Daniels Midland Decatur | 2015 | 2 | GEN5 | CFB6 | CGCT | Conventional Steam Coal | 31 | 8902 | 6545 | [6 empty] | 292858 | 292858 |  |  | 292746 | 0 |  | 0 |  | 112 | 9.8 | 6.3 |  |  |  |  | 672 |  | (RI) Recirculate: Induced Draft |  | RI | Closed | Other | Other | NWTP | SDD of Decatur \ Sangamon River | OP | 12 | 1987 |  |  | OP | 12 | 1991 |  |  | OP | 6 | 2003 | Y | BIT | ST | N/A | Industrial CHP | 1 |  |  |  | 1C MB MG
772 | IL | 10865 | Archer Daniels Midland Decatur | 2015 | 3 | GEN5 | CFB6 | CGCT | Conventional Steam Coal | 31 | 11151 | 8098 | [6 empty] | 331857 | 331857 |  |  | 331437 | 0 |  | 0 |  | 420 | 8.4 | 7.2 |  |  |  |  | 744 |  | (RI) Recirculate: Induced Draft |  | RI | Closed | Other | Other | NWTP | SDD of Decatur \ Sangamon River | OP | 12 | 1987 |  |  | OP | 12 | 1991 |  |  | OP | 6 | 2003 | Y | BIT | ST | N/A | Industrial CHP | 1 |  |  |  | 1C MB MG
772 | IL | 10865 | Archer Daniels Midland Decatur | 2015 | 4 | GEN5 | CFB6 | CGCT | Conventional Steam Coal | 31 | 7506 | 5371 | [6 empty] | 320124 | 320124 |  |  | 318948 | 0 |  | 0 |  | 1176 | 8.6 | 8.4 |  |  |  |  | 720 |  | (RI) Recirculate: Induced Draft |  | RI | Closed | Other | Other | NWTP | SDD of Decatur \ Sangamon River | OP | 12 | 1987 |  |  | OP | 12 | 1991 |  |  | OP | 6 | 2003 | Y | BIT | ST | N/A | Industrial CHP | 1 |  |  |  | 1C MB MG
772 | IL | 10865 | Archer Daniels Midland Decatur | 2015 | 5 | GEN5 | CFB6 | CGCT | Conventional Steam Coal | 31 | 1101 | 787 | [6 empty] | 319439 | 319439 |  |  | 318067 | 0 |  | 0 |  | 1372 | 14.3 | 12 |  |  |  |  | 744 |  | (RI) Recirculate: Induced Draft |  | RI | Closed | Other | Other | NWTP | SDD of Decatur \ Sangamon River | OP | 12 | 1987 |  |  | OP | 12 | 1991 |  |  | OP | 6 | 2003 | Y | BIT | ST | N/A | Industrial CHP | 1 |  |  |  | 1C MB MG
772 | IL | 10865 | Archer Daniels Midland Decatur | 2015 | 6 | GEN5 | CFB6 | CGCT | Conventional Steam Coal | 31 | 9199 | 6603 | [6 empty] | 296644 | 296644 |  |  | 295496 | 0 |  | 0 |  | 1148 | 22.2 | 18.1 |  |  |  |  | 720 |  | (RI) Recirculate: Induced Draft |  | RI | Closed | Other | Other | NWTP | SDD of Decatur \ Sangamon River | OP | 12 | 1987 |  |  | OP | 12 | 1991 |  |  | OP | 6 | 2003 | Y | BIT | ST | N/A | Industrial CHP | 1 |  |  |  | 1C MB MG
772 | IL | 10865 | Archer Daniels Midland Decatur | 2015 | 7 | GEN5 | CFB6 | CGCT | Conventional Steam Coal | 31 | 9191 | 6751 | [6 empty] | 291661 | 291661 |  |  | 290681 | 0 |  | 0 |  | 980 | 26.7 | 23.1 |  |  |  |  | 744 |  | (RI) Recirculate: Induced Draft |  | RI | Closed | Other | Other | NWTP | SDD of Decatur \ Sangamon River | OP | 12 | 1987 |  |  | OP | 12 | 1991 |  |  | OP | 6 | 2003 | Y | BIT | ST | N/A | Industrial CHP | 1 |  |  |  | 1C MB MG
772 | IL | 10865 | Archer Daniels Midland Decatur | 2015 | 8 | GEN5 | CFB6 | CGCT | Conventional Steam Coal | 31 | 8359 | 6282 | [6 empty] | 296268 | 296268 |  |  | 294044 | 1608 |  | 0 |  | 616 | 22.7 | 19.7 |  |  |  |  | 744 |  | (RI) Recirculate: Induced Draft |  | RI | Closed | Other | Other | NWTP | SDD of Decatur \ Sangamon River | OP | 12 | 1987 |  |  | OP | 12 | 1991 |  |  | OP | 6 | 2003 | Y | BIT | ST | N/A | Industrial CHP | 1 |  |  |  | 1C MB MG
772 | IL | 10865 | Archer Daniels Midland Decatur | 2015 | 9 | GEN5 | CFB6 | CGCT | Conventional Steam Coal | 31 | 2318 | 1747 | [6 empty] | 152694 | 152694 |  |  | 147736 | 4704 |  | 56 |  | 198 | 17.9 | 15.9 |  |  |  |  | 720 |  | (RI) Recirculate: Induced Draft |  | RI | Closed | Other | Other | NWTP | SDD of Decatur \ Sangamon River | OP | 12 | 1987 |  |  | OP | 12 | 1991 |  |  | OP | 6 | 2003 | Y | BIT | ST | N/A | Industrial CHP | 1 |  |  |  | 1C MB MG
772 | IL | 10865 | Archer Daniels Midland Decatur | 2015 | 10 | GEN5 | CFB6 | CGCT | Conventional Steam Coal | 31 | 15859 | 11750 | [6 empty] | 219291 | 219291 |  |  | 219005 | 0 |  | 0 |  | 286 | 17.3 | 15.1 |  |  |  |  | 744 |  | (RI) Recirculate: Induced Draft |  | RI | Closed | Other | Other | NWTP | SDD of Decatur \ Sangamon River | OP | 12 | 1987 |  |  | OP | 12 | 1991 |  |  | OP | 6 | 2003 | Y | BIT | ST | N/A | Industrial CHP | 1 |  |  |  | 1C MB MG
772 | IL | 10865 | Archer Daniels Midland Decatur | 2015 | 11 | GEN5 | CFB6 | CGCT | Conventional Steam Coal | 31 | 4146 | 3059 | [6 empty] | 303446 | 303446 |  |  | 302500 | 0 |  | 0 |  | 946 | 10.5 | 8.6 |  |  |  |  | 720 |  | (RI) Recirculate: Induced Draft |  | RI | Closed | Other | Other | NWTP | SDD of Decatur \ Sangamon River | OP | 12 | 1987 |  |  | OP | 12 | 1991 |  |  | OP | 6 | 2003 | Y | BIT | ST | N/A | Industrial CHP | 1 |  |  |  | 1C MB MG
772 | IL | 10865 | Archer Daniels Midland Decatur | 2015 | 12 | GEN5 | CFB6 | CGCT | Conventional Steam Coal | 31 | 15918 | 11768 | [6 empty] | 302298 | 302298 |  |  | 301514 | 0 |  | 0 |  | 784 | 12.6 | 11.2 |  |  |  |  | 744 |  | (RI) Recirculate: Induced Draft |  | RI | Closed | Other | Other | NWTP | SDD of Decatur \ Sangamon River | OP | 12 | 1987 |  |  | OP | 12 | 1991 |  |  | OP | 6 | 2003 | Y | BIT | ST | N/A | Industrial CHP | 1 |  |  |  | 1C MB MG
772 | IL | 10865 | Archer Daniels Midland Decatur | 2015 | 1 | GEN6 | CFB6 | CGCT | Conventional Steam Coal | 31 | 10876 | 7916 | [6 empty] | 135308 | 135308 |  |  | 130113 | 4971 |  | 0 |  | 224 | 11.6 | 6.4 |  |  |  |  | 744 |  | (RI) Recirculate: Induced Draft |  | RI | Closed | Other | Other | NWTP | SDD of Decatur \ Sangamon River | OP | 9 | 1994 |  |  | OP | 12 | 1991 |  |  | OP | 6 | 2003 | Y | BIT | ST | N/A | Industrial CHP | 1 |  |  |  | 1C MB MG
772 | IL | 10865 | Archer Daniels Midland Decatur | 2015 | 2 | GEN6 | CFB6 | CGCT | Conventional Steam Coal | 31 | 9459 | 6954 | [6 empty] | 292858 | 292858 |  |  | 292746 | 0 |  | 0 |  | 112 | 9.8 | 6.3 |  |  |  |  | 672 |  | (RI) Recirculate: Induced Draft |  | RI | Closed | Other | Other | NWTP | SDD of Decatur \ Sangamon River | OP | 9 | 1994 |  |  | OP | 12 | 1991 |  |  | OP | 6 | 2003 | Y | BIT | ST | N/A | Industrial CHP | 1 |  |  |  | 1C MB MG
772 | IL | 10865 | Archer Daniels Midland Decatur | 2015 | 3 | GEN6 | CFB6 | CGCT | Conventional Steam Coal | 31 | 11516 | 8363 | [6 empty] | 331857 | 331857 |  |  | 331437 | 0 |  | 0 |  | 420 | 8.4 | 7.2 |  |  |  |  | 744 |  | (RI) Recirculate: Induced Draft |  | RI | Closed | Other | Other | NWTP | SDD of Decatur \ Sangamon River | OP | 9 | 1994 |  |  | OP | 12 | 1991 |  |  | OP | 6 | 2003 | Y | BIT | ST | N/A | Industrial CHP | 1 |  |  |  | 1C MB MG
772 | IL | 10865 | Archer Daniels Midland Decatur | 2015 | 4 | GEN6 | CFB6 | CGCT | Conventional Steam Coal | 31 | 3062 | 2191 | [6 empty] | 320124 | 320124 |  |  | 318948 | 0 |  | 0 |  | 1176 | 8.6 | 8.4 |  |  |  |  | 720 |  | (RI) Recirculate: Induced Draft |  | RI | Closed | Other | Other | NWTP | SDD of Decatur \ Sangamon River | OP | 9 | 1994 |  |  | OP | 12 | 1991 |  |  | OP | 6 | 2003 | Y | BIT | ST | N/A | Industrial CHP | 1 |  |  |  | 1C MB MG
772 | IL | 10865 | Archer Daniels Midland Decatur | 2015 | 5 | GEN6 | CFB6 | CGCT | Conventional Steam Coal | 31 | 7442 | 5321 | [6 empty] | 319439 | 319439 |  |  | 318067 | 0 |  | 0 |  | 1372 | 14.3 | 12 |  |  |  |  | 744 |  | (RI) Recirculate: Induced Draft |  | RI | Closed | Other | Other | NWTP | SDD of Decatur \ Sangamon River | OP | 9 | 1994 |  |  | OP | 12 | 1991 |  |  | OP | 6 | 2003 | Y | BIT | ST | N/A | Industrial CHP | 1 |  |  |  | 1C MB MG
772 | IL | 10865 | Archer Daniels Midland Decatur | 2015 | 6 | GEN6 | CFB6 | CGCT | Conventional Steam Coal | 31 | 8518 | 6114 | [6 empty] | 296644 | 296644 |  |  | 295496 | 0 |  | 0 |  | 1148 | 22.2 | 18.1 |  |  |  |  | 720 |  | (RI) Recirculate: Induced Draft |  | RI | Closed | Other | Other | NWTP | SDD of Decatur \ Sangamon River | OP | 9 | 1994 |  |  | OP | 12 | 1991 |  |  | OP | 6 | 2003 | Y | BIT | ST | N/A | Industrial CHP | 1 |  |  |  | 1C MB MG
772 | IL | 10865 | Archer Daniels Midland Decatur | 2015 | 7 | GEN6 | CFB6 | CGCT | Conventional Steam Coal | 31 | 10811 | 7941 | [6 empty] | 291661 | 291661 |  |  | 290681 | 0 |  | 0 |  | 980 | 26.7 | 23.1 |  |  |  |  | 744 |  | (RI) Recirculate: Induced Draft |  | RI | Closed | Other | Other | NWTP | SDD of Decatur \ Sangamon River | OP | 9 | 1994 |  |  | OP | 12 | 1991 |  |  | OP | 6 | 2003 | Y | BIT | ST | N/A | Industrial CHP | 1 |  |  |  | 1C MB MG
772 | IL | 10865 | Archer Daniels Midland Decatur | 2015 | 8 | GEN6 | CFB6 | CGCT | Conventional Steam Coal | 31 | 9962 | 7487 | [6 empty] | 296268 | 296268 |  |  | 294044 | 1608 |  | 0 |  | 616 | 22.7 | 19.7 |  |  |  |  | 744 |  | (RI) Recirculate: Induced Draft |  | RI | Closed | Other | Other | NWTP | SDD of Decatur \ Sangamon River | OP | 9 | 1994 |  |  | OP | 12 | 1991 |  |  | OP | 6 | 2003 | Y | BIT | ST | N/A | Industrial CHP | 1 |  |  |  | 1C MB MG
772 | IL | 10865 | Archer Daniels Midland Decatur | 2015 | 9 | GEN6 | CFB6 | CGCT | Conventional Steam Coal | 31 | 10155 | 7654 | [6 empty] | 152694 | 152694 |  |  | 147736 | 4704 |  | 56 |  | 198 | 17.9 | 15.9 |  |  |  |  | 720 |  | (RI) Recirculate: Induced Draft |  | RI | Closed | Other | Other | NWTP | SDD of Decatur \ Sangamon River | OP | 9 | 1994 |  |  | OP | 12 | 1991 |  |  | OP | 6 | 2003 | Y | BIT | ST | N/A | Industrial CHP | 1 |  |  |  | 1C MB MG
772 | IL | 10865 | Archer Daniels Midland Decatur | 2015 | 10 | GEN6 | CFB6 | CGCT | Conventional Steam Coal | 31 | 10442 | 7736 | [6 empty] | 219291 | 219291 |  |  | 219005 | 0 |  | 0 |  | 286 | 17.3 | 15.1 |  |  |  |  | 744 |  | (RI) Recirculate: Induced Draft |  | RI | Closed | Other | Other | NWTP | SDD of Decatur \ Sangamon River | OP | 9 | 1994 |  |  | OP | 12 | 1991 |  |  | OP | 6 | 2003 | Y | BIT | ST | N/A | Industrial CHP | 1 |  |  |  | 1C MB MG
772 | IL | 10865 | Archer Daniels Midland Decatur | 2015 | 11 | GEN6 | CFB6 | CGCT | Conventional Steam Coal | 31 | 9775 | 7213 | [6 empty] | 303446 | 303446 |  |  | 302500 | 0 |  | 0 |  | 946 | 10.5 | 8.6 |  |  |  |  | 720 |  | (RI) Recirculate: Induced Draft |  | RI | Closed | Other | Other | NWTP | SDD of Decatur \ Sangamon River | OP | 9 | 1994 |  |  | OP | 12 | 1991 |  |  | OP | 6 | 2003 | Y | BIT | ST | N/A | Industrial CHP | 1 |  |  |  | 1C MB MG
772 | IL | 10865 | Archer Daniels Midland Decatur | 2015 | 12 | GEN6 | CFB6 | CGCT | Conventional Steam Coal | 31 | 10939 | 8087 | [6 empty] | 302298 | 302298 |  |  | 301514 | 0 |  | 0 |  | 784 | 12.6 | 11.2 |  |  |  |  | 744 |  | (RI) Recirculate: Induced Draft |  | RI | Closed | Other | Other | NWTP | SDD of Decatur \ Sangamon River | OP | 9 | 1994 |  |  | OP | 12 | 1991 |  |  | OP | 6 | 2003 | Y | BIT | ST | N/A | Industrial CHP | 1 |  |  |  | 1C MB MG
772 | IL | 10865 | Archer Daniels Midland Decatur | 2015 | 1 | GEN7 | CFB6 | CGCT | Conventional Steam Coal | 75 | 19729 | 14360 | [6 empty] | 135308 | 135308 |  |  | 130113 | 4971 |  | 0 |  | 224 | 11.6 | 6.4 |  |  |  |  | 744 |  | (RI) Recirculate: Induced Draft |  | RI | Closed | Other | Other | NWTP | SDD of Decatur \ Sangamon River | OP | 4 | 1997 |  |  | OP | 12 | 1991 |  |  | OP | 6 | 2003 | Y | BIT | ST | N/A | Industrial CHP | 1 |  |  |  | 1C MB MG
772 | IL | 10865 | Archer Daniels Midland Decatur | 2015 | 2 | GEN7 | CFB6 | CGCT | Conventional Steam Coal | 75 | 7412 | 5449 | [6 empty] | 292858 | 292858 |  |  | 292746 | 0 |  | 0 |  | 112 | 9.8 | 6.3 |  |  |  |  | 672 |  | (RI) Recirculate: Induced Draft |  | RI | Closed | Other | Other | NWTP | SDD of Decatur \ Sangamon River | OP | 4 | 1997 |  |  | OP | 12 | 1991 |  |  | OP | 6 | 2003 | Y | BIT | ST | N/A | Industrial CHP | 1 |  |  |  | 1C MB MG
772 | IL | 10865 | Archer Daniels Midland Decatur | 2015 | 3 | GEN7 | CFB6 | CGCT | Conventional Steam Coal | 75 | 31 | 23 | [6 empty] | 331857 | 331857 |  |  | 331437 | 0 |  | 0 |  | 420 | 8.4 | 7.2 |  |  |  |  | 744 |  | (RI) Recirculate: Induced Draft |  | RI | Closed | Other | Other | NWTP | SDD of Decatur \ Sangamon River | OP | 4 | 1997 |  |  | OP | 12 | 1991 |  |  | OP | 6 | 2003 | Y | BIT | ST | N/A | Industrial CHP | 1 |  |  |  | 1C MB MG
772 | IL | 10865 | Archer Daniels Midland Decatur | 2015 | 4 | GEN7 | CFB6 | CGCT | Conventional Steam Coal | 75 | 16573 | 11858 | [6 empty] | 320124 | 320124 |  |  | 318948 | 0 |  | 0 |  | 1176 | 8.6 | 8.4 |  |  |  |  | 720 |  | (RI) Recirculate: Induced Draft |  | RI | Closed | Other | Other | NWTP | SDD of Decatur \ Sangamon River | OP | 4 | 1997 |  |  | OP | 12 | 1991 |  |  | OP | 6 | 2003 | Y | BIT | ST | N/A | Industrial CHP | 1 |  |  |  | 1C MB MG
772 | IL | 10865 | Archer Daniels Midland Decatur | 2015 | 5 | GEN7 | CFB6 | CGCT | Conventional Steam Coal | 75 | 28201 | 20163 | [6 empty] | 319439 | 319439 |  |  | 318067 | 0 |  | 0 |  | 1372 | 14.3 | 12 |  |  |  |  | 744 |  | (RI) Recirculate: Induced Draft |  | RI | Closed | Other | Other | NWTP | SDD of Decatur \ Sangamon River | OP | 4 | 1997 |  |  | OP | 12 | 1991 |  |  | OP | 6 | 2003 | Y | BIT | ST | N/A | Industrial CHP | 1 |  |  |  | 1C MB MG
772 | IL | 10865 | Archer Daniels Midland Decatur | 2015 | 6 | GEN7 | CFB6 | CGCT | Conventional Steam Coal | 75 | 22179 | 15920 | [6 empty] | 296644 | 296644 |  |  | 295496 | 0 |  | 0 |  | 1148 | 22.2 | 18.1 |  |  |  |  | 720 |  | (RI) Recirculate: Induced Draft |  | RI | Closed | Other | Other | NWTP | SDD of Decatur \ Sangamon River | OP | 4 | 1997 |  |  | OP | 12 | 1991 |  |  | OP | 6 | 2003 | Y | BIT | ST | N/A | Industrial CHP | 1 |  |  |  | 1C MB MG
772 | IL | 10865 | Archer Daniels Midland Decatur | 2015 | 7 | GEN7 | CFB6 | CGCT | Conventional Steam Coal | 75 | 40023 | 29397 | [6 empty] | 291661 | 291661 |  |  | 290681 | 0 |  | 0 |  | 980 | 26.7 | 23.1 |  |  |  |  | 744 |  | (RI) Recirculate: Induced Draft |  | RI | Closed | Other | Other | NWTP | SDD of Decatur \ Sangamon River | OP | 4 | 1997 |  |  | OP | 12 | 1991 |  |  | OP | 6 | 2003 | Y | BIT | ST | N/A | Industrial CHP | 1 |  |  |  | 1C MB MG
772 | IL | 10865 | Archer Daniels Midland Decatur | 2015 | 8 | GEN7 | CFB6 | CGCT | Conventional Steam Coal | 75 | 42044 | 31599 | [6 empty] | 296268 | 296268 |  |  | 294044 | 1608 |  | 0 |  | 616 | 22.7 | 19.7 |  |  |  |  | 744 |  | (RI) Recirculate: Induced Draft |  | RI | Closed | Other | Other | NWTP | SDD of Decatur \ Sangamon River | OP | 4 | 1997 |  |  | OP | 12 | 1991 |  |  | OP | 6 | 2003 | Y | BIT | ST | N/A | Industrial CHP | 1 |  |  |  | 1C MB MG
772 | IL | 10865 | Archer Daniels Midland Decatur | 2015 | 9 | GEN7 | CFB6 | CGCT | Conventional Steam Coal | 75 | 39380 | 29682 | [6 empty] | 152694 | 152694 |  |  | 147736 | 4704 |  | 56 |  | 198 | 17.9 | 15.9 |  |  |  |  | 720 |  | (RI) Recirculate: Induced Draft |  | RI | Closed | Other | Other | NWTP | SDD of Decatur \ Sangamon River | OP | 4 | 1997 |  |  | OP | 12 | 1991 |  |  | OP | 6 | 2003 | Y | BIT | ST | N/A | Industrial CHP | 1 |  |  |  | 1C MB MG
772 | IL | 10865 | Archer Daniels Midland Decatur | 2015 | 10 | GEN7 | CFB6 | CGCT | Conventional Steam Coal | 75 | 38708 | 28678 | [6 empty] | 219291 | 219291 |  |  | 219005 | 0 |  | 0 |  | 286 | 17.3 | 15.1 |  |  |  |  | 744 |  | (RI) Recirculate: Induced Draft |  | RI | Closed | Other | Other | NWTP | SDD of Decatur \ Sangamon River | OP | 4 | 1997 |  |  | OP | 12 | 1991 |  |  | OP | 6 | 2003 | Y | BIT | ST | N/A | Industrial CHP | 1 |  |  |  | 1C MB MG
772 | IL | 10865 | Archer Daniels Midland Decatur | 2015 | 11 | GEN7 | CFB6 | CGCT | Conventional Steam Coal | 75 | 47503 | 35052 | [6 empty] | 303446 | 303446 |  |  | 302500 | 0 |  | 0 |  | 946 | 10.5 | 8.6 |  |  |  |  | 720 |  | (RI) Recirculate: Induced Draft |  | RI | Closed | Other | Other | NWTP | SDD of Decatur \ Sangamon River | OP | 4 | 1997 |  |  | OP | 12 | 1991 |  |  | OP | 6 | 2003 | Y | BIT | ST | N/A | Industrial CHP | 1 |  |  |  | 1C MB MG
772 | IL | 10865 | Archer Daniels Midland Decatur | 2015 | 12 | GEN7 | CFB6 | CGCT | Conventional Steam Coal | 75 | 48977 | 36207 | [6 empty] | 302298 | 302298 |  |  | 301514 | 0 |  | 0 |  | 784 | 12.6 | 11.2 |  |  |  |  | 744 |  | (RI) Recirculate: Induced Draft |  | RI | Closed | Other | Other | NWTP | SDD of Decatur \ Sangamon River | OP | 4 | 1997 |  |  | OP | 12 | 1991 |  |  | OP | 6 | 2003 | Y | BIT | ST | N/A | Industrial CHP | 1 |  |  |  | 1C MB MG
772 | IL | 10865 | Archer Daniels Midland Decatur | 2015 | 1 | GEN8 | CFB6 | CGCT | Conventional Steam Coal | 105 | 39949 | 29078 | [6 empty] | 135308 | 135308 |  |  | 130113 | 4971 |  | 0 |  | 224 | 11.6 | 6.4 |  |  |  |  | 744 |  | (RI) Recirculate: Induced Draft |  | RI | Closed | Other | Other | NWTP | SDD of Decatur \ Sangamon River | OP | 4 | 2005 |  |  | OP | 12 | 1991 |  |  | OP | 6 | 2003 | Y | BIT | ST | N/A | Industrial CHP | 1 |  |  |  | 1C MB MG
772 | IL | 10865 | Archer Daniels Midland Decatur | 2015 | 2 | GEN8 | CFB6 | CGCT | Conventional Steam Coal | 105 | 40665 | 29889 | [6 empty] | 292858 | 292858 |  |  | 292746 | 0 |  | 0 |  | 112 | 9.8 | 6.3 |  |  |  |  | 672 |  | (RI) Recirculate: Induced Draft |  | RI | Closed | Other | Other | NWTP | SDD of Decatur \ Sangamon River | OP | 4 | 2005 |  |  | OP | 12 | 1991 |  |  | OP | 6 | 2003 | Y | BIT | ST | N/A | Industrial CHP | 1 |  |  |  | 1C MB MG
772 | IL | 10865 | Archer Daniels Midland Decatur | 2015 | 3 | GEN8 | CFB6 | CGCT | Conventional Steam Coal | 105 | 39886 | 28965 | [6 empty] | 331857 | 331857 |  |  | 331437 | 0 |  | 0 |  | 420 | 8.4 | 7.2 |  |  |  |  | 744 |  | (RI) Recirculate: Induced Draft |  | RI | Closed | Other | Other | NWTP | SDD of Decatur \ Sangamon River | OP | 4 | 2005 |  |  | OP | 12 | 1991 |  |  | OP | 6 | 2003 | Y | BIT | ST | N/A | Industrial CHP | 1 |  |  |  | 1C MB MG
772 | IL | 10865 | Archer Daniels Midland Decatur | 2015 | 4 | GEN8 | CFB6 | CGCT | Conventional Steam Coal | 105 | 31222 | 22339 | [6 empty] | 320124 | 320124 |  |  | 318948 | 0 |  | 0 |  | 1176 | 8.6 | 8.4 |  |  |  |  | 720 |  | (RI) Recirculate: Induced Draft |  | RI | Closed | Other | Other | NWTP | SDD of Decatur \ Sangamon River | OP | 4 | 2005 |  |  | OP | 12 | 1991 |  |  | OP | 6 | 2003 | Y | BIT | ST | N/A | Industrial CHP | 1 |  |  |  | 1C MB MG
772 | IL | 10865 | Archer Daniels Midland Decatur | 2015 | 5 | GEN8 | CFB6 | CGCT | Conventional Steam Coal | 105 | 38614 | 27608 | [6 empty] | 319439 | 319439 |  |  | 318067 | 0 |  | 0 |  | 1372 | 14.3 | 12 |  |  |  |  | 744 |  | (RI) Recirculate: Induced Draft |  | RI | Closed | Other | Other | NWTP | SDD of Decatur \ Sangamon River | OP | 4 | 2005 |  |  | OP | 12 | 1991 |  |  | OP | 6 | 2003 | Y | BIT | ST | N/A | Industrial CHP | 1 |  |  |  | 1C MB MG
772 | IL | 10865 | Archer Daniels Midland Decatur | 2015 | 6 | GEN8 | CFB6 | CGCT | Conventional Steam Coal | 105 | 36898 | 26486 | [6 empty] | 296644 | 296644 |  |  | 295496 | 0 |  | 0 |  | 1148 | 22.2 | 18.1 |  |  |  |  | 720 |  | (RI) Recirculate: Induced Draft |  | RI | Closed | Other | Other | NWTP | SDD of Decatur \ Sangamon River | OP | 4 | 2005 |  |  | OP | 12 | 1991 |  |  | OP | 6 | 2003 | Y | BIT | ST | N/A | Industrial CHP | 1 |  |  |  | 1C MB MG
772 | IL | 10865 | Archer Daniels Midland Decatur | 2015 | 7 | GEN8 | CFB6 | CGCT | Conventional Steam Coal | 105 | 42474 | 31197 | [6 empty] | 291661 | 291661 |  |  | 290681 | 0 |  | 0 |  | 980 | 26.7 | 23.1 |  |  |  |  | 744 |  | (RI) Recirculate: Induced Draft |  | RI | Closed | Other | Other | NWTP | SDD of Decatur \ Sangamon River | OP | 4 | 2005 |  |  | OP | 12 | 1991 |  |  | OP | 6 | 2003 | Y | BIT | ST | N/A | Industrial CHP | 1 |  |  |  | 1C MB MG
772 | IL | 10865 | Archer Daniels Midland Decatur | 2015 | 8 | GEN8 | CFB6 | CGCT | Conventional Steam Coal | 105 | 38125 | 28654 | [6 empty] | 296268 | 296268 |  |  | 294044 | 1608 |  | 0 |  | 616 | 22.7 | 19.7 |  |  |  |  | 744 |  | (RI) Recirculate: Induced Draft |  | RI | Closed | Other | Other | NWTP | SDD of Decatur \ Sangamon River | OP | 4 | 2005 |  |  | OP | 12 | 1991 |  |  | OP | 6 | 2003 | Y | BIT | ST | N/A | Industrial CHP | 1 |  |  |  | 1C MB MG
772 | IL | 10865 | Archer Daniels Midland Decatur | 2015 | 9 | GEN8 | CFB6 | CGCT | Conventional Steam Coal | 105 | 40120 | 30240 | [6 empty] | 152694 | 152694 |  |  | 147736 | 4704 |  | 56 |  | 198 | 17.9 | 15.9 |  |  |  |  | 720 |  | (RI) Recirculate: Induced Draft |  | RI | Closed | Other | Other | NWTP | SDD of Decatur \ Sangamon River | OP | 4 | 2005 |  |  | OP | 12 | 1991 |  |  | OP | 6 | 2003 | Y | BIT | ST | N/A | Industrial CHP | 1 |  |  |  | 1C MB MG
772 | IL | 10865 | Archer Daniels Midland Decatur | 2015 | 10 | GEN8 | CFB6 | CGCT | Conventional Steam Coal | 105 | 32653 | 24192 | [6 empty] | 219291 | 219291 |  |  | 219005 | 0 |  | 0 |  | 286 | 17.3 | 15.1 |  |  |  |  | 744 |  | (RI) Recirculate: Induced Draft |  | RI | Closed | Other | Other | NWTP | SDD of Decatur \ Sangamon River | OP | 4 | 2005 |  |  | OP | 12 | 1991 |  |  | OP | 6 | 2003 | Y | BIT | ST | N/A | Industrial CHP | 1 |  |  |  | 1C MB MG
772 | IL | 10865 | Archer Daniels Midland Decatur | 2015 | 11 | GEN8 | CFB6 | CGCT | Conventional Steam Coal | 105 | 28273 | 20863 | [6 empty] | 303446 | 303446 |  |  | 302500 | 0 |  | 0 |  | 946 | 10.5 | 8.6 |  |  |  |  | 720 |  | (RI) Recirculate: Induced Draft |  | RI | Closed | Other | Other | NWTP | SDD of Decatur \ Sangamon River | OP | 4 | 2005 |  |  | OP | 12 | 1991 |  |  | OP | 6 | 2003 | Y | BIT | ST | N/A | Industrial CHP | 1 |  |  |  | 1C MB MG
772 | IL | 10865 | Archer Daniels Midland Decatur | 2015 | 12 | GEN8 | CFB6 | CGCT | Conventional Steam Coal | 105 | 33451 | 24729 | [6 empty] | 302298 | 302298 |  |  | 301514 | 0 |  | 0 |  | 784 | 12.6 | 11.2 |  |  |  |  | 744 |  | (RI) Recirculate: Induced Draft |  | RI | Closed | Other | Other | NWTP | SDD of Decatur \ Sangamon River | OP | 4 | 2005 |  |  | OP | 12 | 1991 |  |  | OP | 6 | 2003 | Y | BIT | ST | N/A | Industrial CHP | 1 |  |  |  | 1C MB MG
772 | IL | 10865 | Archer Daniels Midland Decatur | 2015 | 1 | GEN2 | CFB7 | CGCT | Conventional Steam Coal | 31 | 2490 | 1812 | [6 empty] | 336206 | 336206 |  |  | 335590 | 0 |  | 0 |  | 616 | 11.6 | 6.4 |  |  |  |  | 744 |  | (RI) Recirculate: Induced Draft |  | RI | Closed | Other | Other | NWTP | SDD of Decatur \ Sangamon River | OP | 4 | 1987 |  |  | OP | 3 | 1996 |  |  | OP | 6 | 2003 | Y | BIT | ST | N/A | Industrial CHP | 1 |  |  |  | 1C MB MG
772 | IL | 10865 | Archer Daniels Midland Decatur | 2015 | 2 | GEN2 | CFB7 | CGCT | Conventional Steam Coal | 31 | 19361 | 14234 | [6 empty] | 278617 | 278617 |  |  | 278225 | 0 |  | 0 |  | 392 | 9.8 | 6.3 |  |  |  |  | 672 |  | (RI) Recirculate: Induced Draft |  | RI | Closed | Other | Other | NWTP | SDD of Decatur \ Sangamon River | OP | 4 | 1987 |  |  | OP | 3 | 1996 |  |  | OP | 6 | 2003 | Y | BIT | ST | N/A | Industrial CHP | 1 |  |  |  | 1C MB MG
772 | IL | 10865 | Archer Daniels Midland Decatur | 2015 | 3 | GEN2 | CFB7 | CGCT | Conventional Steam Coal | 31 | 22273 | 16175 | [6 empty] | 330605 | 330605 |  |  | 329737 | 0 |  | 0 |  | 868 | 8.4 | 7.2 |  |  |  |  | 744 |  | (RI) Recirculate: Induced Draft |  | RI | Closed | Other | Other | NWTP | SDD of Decatur \ Sangamon River | OP | 4 | 1987 |  |  | OP | 3 | 1996 |  |  | OP | 6 | 2003 | Y | BIT | ST | N/A | Industrial CHP | 1 |  |  |  | 1C MB MG
772 | IL | 10865 | Archer Daniels Midland Decatur | 2015 | 4 | GEN2 | CFB7 | CGCT | Conventional Steam Coal | 31 | 17182 | 12770 | [6 empty] | 273561 | 273561 |  |  | 272553 | 0 |  | 0 |  | 1008 | 8.6 | 8.4 |  |  |  |  | 720 |  | (RI) Recirculate: Induced Draft |  | RI | Closed | Other | Other | NWTP | SDD of Decatur \ Sangamon River | OP | 4 | 1987 |  |  | OP | 3 | 1996 |  |  | OP | 6 | 2003 | Y | BIT | ST | N/A | Industrial CHP | 1 |  |  |  | 1C MB MG
772 | IL | 10865 | Archer Daniels Midland Decatur | 2015 | 5 | GEN2 | CFB7 | CGCT | Conventional Steam Coal | 31 | 7921 | 5663 | [6 empty] | 327306 | 327306 |  |  | 325906 | 0 |  | 0 |  | 1400 | 14.3 | 12 |  |  |  |  | 744 |  | (RI) Recirculate: Induced Draft |  | RI | Closed | Other | Other | NWTP | SDD of Decatur \ Sangamon River | OP | 4 | 1987 |  |  | OP | 3 | 1996 |  |  | OP | 6 | 2003 | Y | BIT | ST | N/A | Industrial CHP | 1 |  |  |  | 1C MB MG
772 | IL | 10865 | Archer Daniels Midland Decatur | 2015 | 6 | GEN2 | CFB7 | CGCT | Conventional Steam Coal | 31 | 9351 | 6712 | [6 empty] | 102222 | 102222 |  |  | 101830 | 0 |  | 0 |  | 392 | 22.2 | 18.1 |  |  |  |  | 720 |  | (RI) Recirculate: Induced Draft |  | RI | Closed | Other | Other | NWTP | SDD of Decatur \ Sangamon River | OP | 4 | 1987 |  |  | OP | 3 | 1996 |  |  | OP | 6 | 2003 | Y | BIT | ST | N/A | Industrial CHP | 1 |  |  |  | 1C MB MG
772 | IL | 10865 | Archer Daniels Midland Decatur | 2015 | 7 | GEN2 | CFB7 | CGCT | Conventional Steam Coal | 31 | 13177 | 9679 | [6 empty] | 285258 | 285258 |  |  | 284306 | 0 |  | 0 |  | 952 | 26.7 | 23.1 |  |  |  |  | 744 |  | (RI) Recirculate: Induced Draft |  | RI | Closed | Other | Other | NWTP | SDD of Decatur \ Sangamon River | OP | 4 | 1987 |  |  | OP | 3 | 1996 |  |  | OP | 6 | 2003 | Y | BIT | ST | N/A | Industrial CHP | 1 |  |  |  | 1C MB MG
772 | IL | 10865 | Archer Daniels Midland Decatur | 2015 | 8 | GEN2 | CFB7 | CGCT | Conventional Steam Coal | 31 | 16268 | 12227 | [6 empty] | 290577 | 290577 |  |  | 289989 | 0 |  | 0 |  | 588 | 22.7 | 19.7 |  |  |  |  | 744 |  | (RI) Recirculate: Induced Draft |  | RI | Closed | Other | Other | NWTP | SDD of Decatur \ Sangamon River | OP | 4 | 1987 |  |  | OP | 3 | 1996 |  |  | OP | 6 | 2003 | Y | BIT | ST | N/A | Industrial CHP | 1 |  |  |  | 1C MB MG
772 | IL | 10865 | Archer Daniels Midland Decatur | 2015 | 9 | GEN2 | CFB7 | CGCT | Conventional Steam Coal | 31 | 13151 | 9912 | [6 empty] | 283922 | 283922 |  |  | 283444 | 0 |  | 104 |  | 374 | 17.9 | 15.9 |  |  |  |  | 720 |  | (RI) Recirculate: Induced Draft |  | RI | Closed | Other | Other | NWTP | SDD of Decatur \ Sangamon River | OP | 4 | 1987 |  |  | OP | 3 | 1996 |  |  | OP | 6 | 2003 | Y | BIT | ST | N/A | Industrial CHP | 1 |  |  |  | 1C MB MG
772 | IL | 10865 | Archer Daniels Midland Decatur | 2015 | 10 | GEN2 | CFB7 | CGCT | Conventional Steam Coal | 31 | 9837 | 7288 | [6 empty] | 310428 | 310428 |  |  | 310010 | 0 |  | 0 |  | 418 | 17.3 | 15.1 |  |  |  |  | 744 |  | (RI) Recirculate: Induced Draft |  | RI | Closed | Other | Other | NWTP | SDD of Decatur \ Sangamon River | OP | 4 | 1987 |  |  | OP | 3 | 1996 |  |  | OP | 6 | 2003 | Y | BIT | ST | N/A | Industrial CHP | 1 |  |  |  | 1C MB MG
772 | IL | 10865 | Archer Daniels Midland Decatur | 2015 | 11 | GEN2 | CFB7 | CGCT | Conventional Steam Coal | 31 | 10955 | 8084 | [6 empty] | 227652 | 227652 |  |  | 224444 | 2504 |  | 0 |  | 704 | 10.5 | 8.6 |  |  |  |  | 720 |  | (RI) Recirculate: Induced Draft |  | RI | Closed | Other | Other | NWTP | SDD of Decatur \ Sangamon River | OP | 4 | 1987 |  |  | OP | 3 | 1996 |  |  | OP | 6 | 2003 | Y | BIT | ST | N/A | Industrial CHP | 1 |  |  |  | 1C MB MG
772 | IL | 10865 | Archer Daniels Midland Decatur | 2015 | 12 | GEN2 | CFB7 | CGCT | Conventional Steam Coal | 31 | 6406 | 4736 | [6 empty] | 272415 | 272415 |  |  | 269348 | 2121 |  | 0 |  | 946 | 12.6 | 11.2 |  |  |  |  | 744 |  | (RI) Recirculate: Induced Draft |  | RI | Closed | Other | Other | NWTP | SDD of Decatur \ Sangamon River | OP | 4 | 1987 |  |  | OP | 3 | 1996 |  |  | OP | 6 | 2003 | Y | BIT | ST | N/A | Industrial CHP | 1 |  |  |  | 1C MB MG
772 | IL | 10865 | Archer Daniels Midland Decatur | 2015 | 1 | GEN3 | CFB7 | CGCT | Conventional Steam Coal | 31 | 21065 | 15333 | [6 empty] | 336206 | 336206 |  |  | 335590 | 0 |  | 0 |  | 616 | 11.6 | 6.4 |  |  |  |  | 744 |  | (RI) Recirculate: Induced Draft |  | RI | Closed | Other | Other | NWTP | SDD of Decatur \ Sangamon River | OP | 4 | 1987 |  |  | OP | 3 | 1996 |  |  | OP | 6 | 2003 | Y | BIT | ST | N/A | Industrial CHP | 1 |  |  |  | 1C MB MG
772 | IL | 10865 | Archer Daniels Midland Decatur | 2015 | 2 | GEN3 | CFB7 | CGCT | Conventional Steam Coal | 31 | 20019 | 14718 | [6 empty] | 278617 | 278617 |  |  | 278225 | 0 |  | 0 |  | 392 | 9.8 | 6.3 |  |  |  |  | 672 |  | (RI) Recirculate: Induced Draft |  | RI | Closed | Other | Other | NWTP | SDD of Decatur \ Sangamon River | OP | 4 | 1987 |  |  | OP | 3 | 1996 |  |  | OP | 6 | 2003 | Y | BIT | ST | N/A | Industrial CHP | 1 |  |  |  | 1C MB MG
772 | IL | 10865 | Archer Daniels Midland Decatur | 2015 | 3 | GEN3 | CFB7 | CGCT | Conventional Steam Coal | 31 | 22258 | 16164 | [6 empty] | 330605 | 330605 |  |  | 329737 | 0 |  | 0 |  | 868 | 8.4 | 7.2 |  |  |  |  | 744 |  | (RI) Recirculate: Induced Draft |  | RI | Closed | Other | Other | NWTP | SDD of Decatur \ Sangamon River | OP | 4 | 1987 |  |  | OP | 3 | 1996 |  |  | OP | 6 | 2003 | Y | BIT | ST | N/A | Industrial CHP | 1 |  |  |  | 1C MB MG
772 | IL | 10865 | Archer Daniels Midland Decatur | 2015 | 4 | GEN3 | CFB7 | CGCT | Conventional Steam Coal | 31 | 16317 | 11675 | [6 empty] | 273561 | 273561 |  |  | 272553 | 0 |  | 0 |  | 1008 | 8.6 | 8.4 |  |  |  |  | 720 |  | (RI) Recirculate: Induced Draft |  | RI | Closed | Other | Other | NWTP | SDD of Decatur \ Sangamon River | OP | 4 | 1987 |  |  | OP | 3 | 1996 |  |  | OP | 6 | 2003 | Y | BIT | ST | N/A | Industrial CHP | 1 |  |  |  | 1C MB MG
772 | IL | 10865 | Archer Daniels Midland Decatur | 2015 | 5 | GEN3 | CFB7 | CGCT | Conventional Steam Coal | 31 | 17288 | 12360 | [6 empty] | 327306 | 327306 |  |  | 325906 | 0 |  | 0 |  | 1400 | 14.3 | 12 |  |  |  |  | 744 |  | (RI) Recirculate: Induced Draft |  | RI | Closed | Other | Other | NWTP | SDD of Decatur \ Sangamon River | OP | 4 | 1987 |  |  | OP | 3 | 1996 |  |  | OP | 6 | 2003 | Y | BIT | ST | N/A | Industrial CHP | 1 |  |  |  | 1C MB MG
772 | IL | 10865 | Archer Daniels Midland Decatur | 2015 | 6 | GEN3 | CFB7 | CGCT | Conventional Steam Coal | 31 | 11479 | 8240 | [6 empty] | 102222 | 102222 |  |  | 101830 | 0 |  | 0 |  | 392 | 22.2 | 18.1 |  |  |  |  | 720 |  | (RI) Recirculate: Induced Draft |  | RI | Closed | Other | Other | NWTP | SDD of Decatur \ Sangamon River | OP | 4 | 1987 |  |  | OP | 3 | 1996 |  |  | OP | 6 | 2003 | Y | BIT | ST | N/A | Industrial CHP | 1 |  |  |  | 1C MB MG
772 | IL | 10865 | Archer Daniels Midland Decatur | 2015 | 7 | GEN3 | CFB7 | CGCT | Conventional Steam Coal | 31 | 9989 | 7337 | [6 empty] | 285258 | 285258 |  |  | 284306 | 0 |  | 0 |  | 952 | 26.7 | 23.1 |  |  |  |  | 744 |  | (RI) Recirculate: Induced Draft |  | RI | Closed | Other | Other | NWTP | SDD of Decatur \ Sangamon River | OP | 4 | 1987 |  |  | OP | 3 | 1996 |  |  | OP | 6 | 2003 | Y | BIT | ST | N/A | Industrial CHP | 1 |  |  |  | 1C MB MG
772 | IL | 10865 | Archer Daniels Midland Decatur | 2015 | 8 | GEN3 | CFB7 | CGCT | Conventional Steam Coal | 31 | 3053 | 2295 | [6 empty] | 290577 | 290577 |  |  | 289989 | 0 |  | 0 |  | 588 | 22.7 | 19.7 |  |  |  |  | 744 |  | (RI) Recirculate: Induced Draft |  | RI | Closed | Other | Other | NWTP | SDD of Decatur \ Sangamon River | OP | 4 | 1987 |  |  | OP | 3 | 1996 |  |  | OP | 6 | 2003 | Y | BIT | ST | N/A | Industrial CHP | 1 |  |  |  | 1C MB MG
772 | IL | 10865 | Archer Daniels Midland Decatur | 2015 | 9 | GEN3 | CFB7 | CGCT | Conventional Steam Coal | 31 | 14047 | 10588 | [6 empty] | 283922 | 283922 |  |  | 283444 | 0 |  | 104 |  | 374 | 17.9 | 15.9 |  |  |  |  | 720 |  | (RI) Recirculate: Induced Draft |  | RI | Closed | Other | Other | NWTP | SDD of Decatur \ Sangamon River | OP | 4 | 1987 |  |  | OP | 3 | 1996 |  |  | OP | 6 | 2003 | Y | BIT | ST | N/A | Industrial CHP | 1 |  |  |  | 1C MB MG
772 | IL | 10865 | Archer Daniels Midland Decatur | 2015 | 10 | GEN3 | CFB7 | CGCT | Conventional Steam Coal | 31 | 4930 | 3663 | [6 empty] | 310428 | 310428 |  |  | 310010 | 0 |  | 0 |  | 418 | 17.3 | 15.1 |  |  |  |  | 744 |  | (RI) Recirculate: Induced Draft |  | RI | Closed | Other | Other | NWTP | SDD of Decatur \ Sangamon River | OP | 4 | 1987 |  |  | OP | 3 | 1996 |  |  | OP | 6 | 2003 | Y | BIT | ST | N/A | Industrial CHP | 1 |  |  |  | 1C MB MG
772 | IL | 10865 | Archer Daniels Midland Decatur | 2015 | 11 | GEN3 | CFB7 | CGCT | Conventional Steam Coal | 31 | 9749 | 7194 | [6 empty] | 227652 | 227652 |  |  | 224444 | 2504 |  | 0 |  | 704 | 10.5 | 8.6 |  |  |  |  | 720 |  | (RI) Recirculate: Induced Draft |  | RI | Closed | Other | Other | NWTP | SDD of Decatur \ Sangamon River | OP | 4 | 1987 |  |  | OP | 3 | 1996 |  |  | OP | 6 | 2003 | Y | BIT | ST | N/A | Industrial CHP | 1 |  |  |  | 1C MB MG
772 | IL | 10865 | Archer Daniels Midland Decatur | 2015 | 12 | GEN3 | CFB7 | CGCT | Conventional Steam Coal | 31 | 11070 | 8184 | [6 empty] | 272415 | 272415 |  |  | 269348 | 2121 |  | 0 |  | 946 | 12.6 | 11.2 |  |  |  |  | 744 |  | (RI) Recirculate: Induced Draft |  | RI | Closed | Other | Other | NWTP | SDD of Decatur \ Sangamon River | OP | 4 | 1987 |  |  | OP | 3 | 1996 |  |  | OP | 6 | 2003 | Y | BIT | ST | N/A | Industrial CHP | 1 |  |  |  | 1C MB MG
772 | IL | 10865 | Archer Daniels Midland Decatur | 2015 | 1 | GEN4 | CFB7 | CGCT | Conventional Steam Coal | 31 | 21557 | 15691 | [6 empty] | 336206 | 336206 |  |  | 335590 | 0 |  | 0 |  | 616 | 11.6 | 6.4 |  |  |  |  | 744 |  | (RI) Recirculate: Induced Draft |  | RI | Closed | Other | Other | NWTP | SDD of Decatur \ Sangamon River | OP | 5 | 1987 |  |  | OP | 3 | 1996 |  |  | OP | 6 | 2003 | Y | BIT | ST | N/A | Industrial CHP | 1 |  |  |  | 1C MB MG
772 | IL | 10865 | Archer Daniels Midland Decatur | 2015 | 2 | GEN4 | CFB7 | CGCT | Conventional Steam Coal | 31 | 17056 | 12539 | [6 empty] | 278617 | 278617 |  |  | 278225 | 0 |  | 0 |  | 392 | 9.8 | 6.3 |  |  |  |  | 672 |  | (RI) Recirculate: Induced Draft |  | RI | Closed | Other | Other | NWTP | SDD of Decatur \ Sangamon River | OP | 5 | 1987 |  |  | OP | 3 | 1996 |  |  | OP | 6 | 2003 | Y | BIT | ST | N/A | Industrial CHP | 1 |  |  |  | 1C MB MG
772 | IL | 10865 | Archer Daniels Midland Decatur | 2015 | 3 | GEN4 | CFB7 | CGCT | Conventional Steam Coal | 31 | 19888 | 14443 | [6 empty] | 330605 | 330605 |  |  | 329737 | 0 |  | 0 |  | 868 | 8.4 | 7.2 |  |  |  |  | 744 |  | (RI) Recirculate: Induced Draft |  | RI | Closed | Other | Other | NWTP | SDD of Decatur \ Sangamon River | OP | 5 | 1987 |  |  | OP | 3 | 1996 |  |  | OP | 6 | 2003 | Y | BIT | ST | N/A | Industrial CHP | 1 |  |  |  | 1C MB MG
772 | IL | 10865 | Archer Daniels Midland Decatur | 2015 | 4 | GEN4 | CFB7 | CGCT | Conventional Steam Coal | 31 | 10533 | 7536 | [6 empty] | 273561 | 273561 |  |  | 272553 | 0 |  | 0 |  | 1008 | 8.6 | 8.4 |  |  |  |  | 720 |  | (RI) Recirculate: Induced Draft |  | RI | Closed | Other | Other | NWTP | SDD of Decatur \ Sangamon River | OP | 5 | 1987 |  |  | OP | 3 | 1996 |  |  | OP | 6 | 2003 | Y | BIT | ST | N/A | Industrial CHP | 1 |  |  |  | 1C MB MG
772 | IL | 10865 | Archer Daniels Midland Decatur | 2015 | 5 | GEN4 | CFB7 | CGCT | Conventional Steam Coal | 31 | 18700 | 13370 | [6 empty] | 327306 | 327306 |  |  | 325906 | 0 |  | 0 |  | 1400 | 14.3 | 12 |  |  |  |  | 744 |  | (RI) Recirculate: Induced Draft |  | RI | Closed | Other | Other | NWTP | SDD of Decatur \ Sangamon River | OP | 5 | 1987 |  |  | OP | 3 | 1996 |  |  | OP | 6 | 2003 | Y | BIT | ST | N/A | Industrial CHP | 1 |  |  |  | 1C MB MG
772 | IL | 10865 | Archer Daniels Midland Decatur | 2015 | 6 | GEN4 | CFB7 | CGCT | Conventional Steam Coal | 31 | 14083 | 10109 | [6 empty] | 102222 | 102222 |  |  | 101830 | 0 |  | 0 |  | 392 | 22.2 | 18.1 |  |  |  |  | 720 |  | (RI) Recirculate: Induced Draft |  | RI | Closed | Other | Other | NWTP | SDD of Decatur \ Sangamon River | OP | 5 | 1987 |  |  | OP | 3 | 1996 |  |  | OP | 6 | 2003 | Y | BIT | ST | N/A | Industrial CHP | 1 |  |  |  | 1C MB MG
772 | IL | 10865 | Archer Daniels Midland Decatur | 2015 | 7 | GEN4 | CFB7 | CGCT | Conventional Steam Coal | 31 | 4998 | 3671 | [6 empty] | 285258 | 285258 |  |  | 284306 | 0 |  | 0 |  | 952 | 26.7 | 23.1 |  |  |  |  | 744 |  | (RI) Recirculate: Induced Draft |  | RI | Closed | Other | Other | NWTP | SDD of Decatur \ Sangamon River | OP | 5 | 1987 |  |  | OP | 3 | 1996 |  |  | OP | 6 | 2003 | Y | BIT | ST | N/A | Industrial CHP | 1 |  |  |  | 1C MB MG
772 | IL | 10865 | Archer Daniels Midland Decatur | 2015 | 8 | GEN4 | CFB7 | CGCT | Conventional Steam Coal | 31 | 16030 | 12048 | [6 empty] | 290577 | 290577 |  |  | 289989 | 0 |  | 0 |  | 588 | 22.7 | 19.7 |  |  |  |  | 744 |  | (RI) Recirculate: Induced Draft |  | RI | Closed | Other | Other | NWTP | SDD of Decatur \ Sangamon River | OP | 5 | 1987 |  |  | OP | 3 | 1996 |  |  | OP | 6 | 2003 | Y | BIT | ST | N/A | Industrial CHP | 1 |  |  |  | 1C MB MG
772 | IL | 10865 | Archer Daniels Midland Decatur | 2015 | 9 | GEN4 | CFB7 | CGCT | Conventional Steam Coal | 31 | 12521 | 9438 | [6 empty] | 283922 | 283922 |  |  | 283444 | 0 |  | 104 |  | 374 | 17.9 | 15.9 |  |  |  |  | 720 |  | (RI) Recirculate: Induced Draft |  | RI | Closed | Other | Other | NWTP | SDD of Decatur \ Sangamon River | OP | 5 | 1987 |  |  | OP | 3 | 1996 |  |  | OP | 6 | 2003 | Y | BIT | ST | N/A | Industrial CHP | 1 |  |  |  | 1C MB MG
772 | IL | 10865 | Archer Daniels Midland Decatur | 2015 | 10 | GEN4 | CFB7 | CGCT | Conventional Steam Coal | 31 | 11283 | 8359 | [6 empty] | 310428 | 310428 |  |  | 310010 | 0 |  | 0 |  | 418 | 17.3 | 15.1 |  |  |  |  | 744 |  | (RI) Recirculate: Induced Draft |  | RI | Closed | Other | Other | NWTP | SDD of Decatur \ Sangamon River | OP | 5 | 1987 |  |  | OP | 3 | 1996 |  |  | OP | 6 | 2003 | Y | BIT | ST | N/A | Industrial CHP | 1 |  |  |  | 1C MB MG
772 | IL | 10865 | Archer Daniels Midland Decatur | 2015 | 11 | GEN4 | CFB7 | CGCT | Conventional Steam Coal | 31 | 12995 | 9589 | [6 empty] | 227652 | 227652 |  |  | 224444 | 2504 |  | 0 |  | 704 | 10.5 | 8.6 |  |  |  |  | 720 |  | (RI) Recirculate: Induced Draft |  | RI | Closed | Other | Other | NWTP | SDD of Decatur \ Sangamon River | OP | 5 | 1987 |  |  | OP | 3 | 1996 |  |  | OP | 6 | 2003 | Y | BIT | ST | N/A | Industrial CHP | 1 |  |  |  | 1C MB MG
772 | IL | 10865 | Archer Daniels Midland Decatur | 2015 | 12 | GEN4 | CFB7 | CGCT | Conventional Steam Coal | 31 | 7491 | 5538 | [6 empty] | 272415 | 272415 |  |  | 269348 | 2121 |  | 0 |  | 946 | 12.6 | 11.2 |  |  |  |  | 744 |  | (RI) Recirculate: Induced Draft |  | RI | Closed | Other | Other | NWTP | SDD of Decatur \ Sangamon River | OP | 5 | 1987 |  |  | OP | 3 | 1996 |  |  | OP | 6 | 2003 | Y | BIT | ST | N/A | Industrial CHP | 1 |  |  |  | 1C MB MG
772 | IL | 10865 | Archer Daniels Midland Decatur | 2015 | 1 | GEN5 | CFB7 | CGCT | Conventional Steam Coal | 31 | 14295 | 10405 | [6 empty] | 336206 | 336206 |  |  | 335590 | 0 |  | 0 |  | 616 | 11.6 | 6.4 |  |  |  |  | 744 |  | (RI) Recirculate: Induced Draft |  | RI | Closed | Other | Other | NWTP | SDD of Decatur \ Sangamon River | OP | 12 | 1987 |  |  | OP | 3 | 1996 |  |  | OP | 6 | 2003 | Y | BIT | ST | N/A | Industrial CHP | 1 |  |  |  | 1C MB MG
772 | IL | 10865 | Archer Daniels Midland Decatur | 2015 | 2 | GEN5 | CFB7 | CGCT | Conventional Steam Coal | 31 | 8902 | 6545 | [6 empty] | 278617 | 278617 |  |  | 278225 | 0 |  | 0 |  | 392 | 9.8 | 6.3 |  |  |  |  | 672 |  | (RI) Recirculate: Induced Draft |  | RI | Closed | Other | Other | NWTP | SDD of Decatur \ Sangamon River | OP | 12 | 1987 |  |  | OP | 3 | 1996 |  |  | OP | 6 | 2003 | Y | BIT | ST | N/A | Industrial CHP | 1 |  |  |  | 1C MB MG
772 | IL | 10865 | Archer Daniels Midland Decatur | 2015 | 3 | GEN5 | CFB7 | CGCT | Conventional Steam Coal | 31 | 11151 | 8098 | [6 empty] | 330605 | 330605 |  |  | 329737 | 0 |  | 0 |  | 868 | 8.4 | 7.2 |  |  |  |  | 744 |  | (RI) Recirculate: Induced Draft |  | RI | Closed | Other | Other | NWTP | SDD of Decatur \ Sangamon River | OP | 12 | 1987 |  |  | OP | 3 | 1996 |  |  | OP | 6 | 2003 | Y | BIT | ST | N/A | Industrial CHP | 1 |  |  |  | 1C MB MG
772 | IL | 10865 | Archer Daniels Midland Decatur | 2015 | 4 | GEN5 | CFB7 | CGCT | Conventional Steam Coal | 31 | 7506 | 5371 | [6 empty] | 273561 | 273561 |  |  | 272553 | 0 |  | 0 |  | 1008 | 8.6 | 8.4 |  |  |  |  | 720 |  | (RI) Recirculate: Induced Draft |  | RI | Closed | Other | Other | NWTP | SDD of Decatur \ Sangamon River | OP | 12 | 1987 |  |  | OP | 3 | 1996 |  |  | OP | 6 | 2003 | Y | BIT | ST | N/A | Industrial CHP | 1 |  |  |  | 1C MB MG
772 | IL | 10865 | Archer Daniels Midland Decatur | 2015 | 5 | GEN5 | CFB7 | CGCT | Conventional Steam Coal | 31 | 1101 | 787 | [6 empty] | 327306 | 327306 |  |  | 325906 | 0 |  | 0 |  | 1400 | 14.3 | 12 |  |  |  |  | 744 |  | (RI) Recirculate: Induced Draft |  | RI | Closed | Other | Other | NWTP | SDD of Decatur \ Sangamon River | OP | 12 | 1987 |  |  | OP | 3 | 1996 |  |  | OP | 6 | 2003 | Y | BIT | ST | N/A | Industrial CHP | 1 |  |  |  | 1C MB MG
772 | IL | 10865 | Archer Daniels Midland Decatur | 2015 | 6 | GEN5 | CFB7 | CGCT | Conventional Steam Coal | 31 | 9199 | 6603 | [6 empty] | 102222 | 102222 |  |  | 101830 | 0 |  | 0 |  | 392 | 22.2 | 18.1 |  |  |  |  | 720 |  | (RI) Recirculate: Induced Draft |  | RI | Closed | Other | Other | NWTP | SDD of Decatur \ Sangamon River | OP | 12 | 1987 |  |  | OP | 3 | 1996 |  |  | OP | 6 | 2003 | Y | BIT | ST | N/A | Industrial CHP | 1 |  |  |  | 1C MB MG
772 | IL | 10865 | Archer Daniels Midland Decatur | 2015 | 7 | GEN5 | CFB7 | CGCT | Conventional Steam Coal | 31 | 9191 | 6751 | [6 empty] | 285258 | 285258 |  |  | 284306 | 0 |  | 0 |  | 952 | 26.7 | 23.1 |  |  |  |  | 744 |  | (RI) Recirculate: Induced Draft |  | RI | Closed | Other | Other | NWTP | SDD of Decatur \ Sangamon River | OP | 12 | 1987 |  |  | OP | 3 | 1996 |  |  | OP | 6 | 2003 | Y | BIT | ST | N/A | Industrial CHP | 1 |  |  |  | 1C MB MG
772 | IL | 10865 | Archer Daniels Midland Decatur | 2015 | 8 | GEN5 | CFB7 | CGCT | Conventional Steam Coal | 31 | 8359 | 6282 | [6 empty] | 290577 | 290577 |  |  | 289989 | 0 |  | 0 |  | 588 | 22.7 | 19.7 |  |  |  |  | 744 |  | (RI) Recirculate: Induced Draft |  | RI | Closed | Other | Other | NWTP | SDD of Decatur \ Sangamon River | OP | 12 | 1987 |  |  | OP | 3 | 1996 |  |  | OP | 6 | 2003 | Y | BIT | ST | N/A | Industrial CHP | 1 |  |  |  | 1C MB MG
772 | IL | 10865 | Archer Daniels Midland Decatur | 2015 | 9 | GEN5 | CFB7 | CGCT | Conventional Steam Coal | 31 | 2318 | 1747 | [6 empty] | 283922 | 283922 |  |  | 283444 | 0 |  | 104 |  | 374 | 17.9 | 15.9 |  |  |  |  | 720 |  | (RI) Recirculate: Induced Draft |  | RI | Closed | Other | Other | NWTP | SDD of Decatur \ Sangamon River | OP | 12 | 1987 |  |  | OP | 3 | 1996 |  |  | OP | 6 | 2003 | Y | BIT | ST | N/A | Industrial CHP | 1 |  |  |  | 1C MB MG
772 | IL | 10865 | Archer Daniels Midland Decatur | 2015 | 10 | GEN5 | CFB7 | CGCT | Conventional Steam Coal | 31 | 15859 | 11750 | [6 empty] | 310428 | 310428 |  |  | 310010 | 0 |  | 0 |  | 418 | 17.3 | 15.1 |  |  |  |  | 744 |  | (RI) Recirculate: Induced Draft |  | RI | Closed | Other | Other | NWTP | SDD of Decatur \ Sangamon River | OP | 12 | 1987 |  |  | OP | 3 | 1996 |  |  | OP | 6 | 2003 | Y | BIT | ST | N/A | Industrial CHP | 1 |  |  |  | 1C MB MG
772 | IL | 10865 | Archer Daniels Midland Decatur | 2015 | 11 | GEN5 | CFB7 | CGCT | Conventional Steam Coal | 31 | 4146 | 3059 | [6 empty] | 227652 | 227652 |  |  | 224444 | 2504 |  | 0 |  | 704 | 10.5 | 8.6 |  |  |  |  | 720 |  | (RI) Recirculate: Induced Draft |  | RI | Closed | Other | Other | NWTP | SDD of Decatur \ Sangamon River | OP | 12 | 1987 |  |  | OP | 3 | 1996 |  |  | OP | 6 | 2003 | Y | BIT | ST | N/A | Industrial CHP | 1 |  |  |  | 1C MB MG
772 | IL | 10865 | Archer Daniels Midland Decatur | 2015 | 12 | GEN5 | CFB7 | CGCT | Conventional Steam Coal | 31 | 15918 | 11768 | [6 empty] | 272415 | 272415 |  |  | 269348 | 2121 |  | 0 |  | 946 | 12.6 | 11.2 |  |  |  |  | 744 |  | (RI) Recirculate: Induced Draft |  | RI | Closed | Other | Other | NWTP | SDD of Decatur \ Sangamon River | OP | 12 | 1987 |  |  | OP | 3 | 1996 |  |  | OP | 6 | 2003 | Y | BIT | ST | N/A | Industrial CHP | 1 |  |  |  | 1C MB MG
772 | IL | 10865 | Archer Daniels Midland Decatur | 2015 | 1 | GEN6 | CFB7 | CGCT | Conventional Steam Coal | 31 | 10876 | 7916 | [6 empty] | 336206 | 336206 |  |  | 335590 | 0 |  | 0 |  | 616 | 11.6 | 6.4 |  |  |  |  | 744 |  | (RI) Recirculate: Induced Draft |  | RI | Closed | Other | Other | NWTP | SDD of Decatur \ Sangamon River | OP | 9 | 1994 |  |  | OP | 3 | 1996 |  |  | OP | 6 | 2003 | Y | BIT | ST | N/A | Industrial CHP | 1 |  |  |  | 1C MB MG
772 | IL | 10865 | Archer Daniels Midland Decatur | 2015 | 2 | GEN6 | CFB7 | CGCT | Conventional Steam Coal | 31 | 9459 | 6954 | [6 empty] | 278617 | 278617 |  |  | 278225 | 0 |  | 0 |  | 392 | 9.8 | 6.3 |  |  |  |  | 672 |  | (RI) Recirculate: Induced Draft |  | RI | Closed | Other | Other | NWTP | SDD of Decatur \ Sangamon River | OP | 9 | 1994 |  |  | OP | 3 | 1996 |  |  | OP | 6 | 2003 | Y | BIT | ST | N/A | Industrial CHP | 1 |  |  |  | 1C MB MG
772 | IL | 10865 | Archer Daniels Midland Decatur | 2015 | 3 | GEN6 | CFB7 | CGCT | Conventional Steam Coal | 31 | 11516 | 8363 | [6 empty] | 330605 | 330605 |  |  | 329737 | 0 |  | 0 |  | 868 | 8.4 | 7.2 |  |  |  |  | 744 |  | (RI) Recirculate: Induced Draft |  | RI | Closed | Other | Other | NWTP | SDD of Decatur \ Sangamon River | OP | 9 | 1994 |  |  | OP | 3 | 1996 |  |  | OP | 6 | 2003 | Y | BIT | ST | N/A | Industrial CHP | 1 |  |  |  | 1C MB MG
772 | IL | 10865 | Archer Daniels Midland Decatur | 2015 | 4 | GEN6 | CFB7 | CGCT | Conventional Steam Coal | 31 | 3062 | 2191 | [6 empty] | 273561 | 273561 |  |  | 272553 | 0 |  | 0 |  | 1008 | 8.6 | 8.4 |  |  |  |  | 720 |  | (RI) Recirculate: Induced Draft |  | RI | Closed | Other | Other | NWTP | SDD of Decatur \ Sangamon River | OP | 9 | 1994 |  |  | OP | 3 | 1996 |  |  | OP | 6 | 2003 | Y | BIT | ST | N/A | Industrial CHP | 1 |  |  |  | 1C MB MG
772 | IL | 10865 | Archer Daniels Midland Decatur | 2015 | 5 | GEN6 | CFB7 | CGCT | Conventional Steam Coal | 31 | 7442 | 5321 | [6 empty] | 327306 | 327306 |  |  | 325906 | 0 |  | 0 |  | 1400 | 14.3 | 12 |  |  |  |  | 744 |  | (RI) Recirculate: Induced Draft |  | RI | Closed | Other | Other | NWTP | SDD of Decatur \ Sangamon River | OP | 9 | 1994 |  |  | OP | 3 | 1996 |  |  | OP | 6 | 2003 | Y | BIT | ST | N/A | Industrial CHP | 1 |  |  |  | 1C MB MG
772 | IL | 10865 | Archer Daniels Midland Decatur | 2015 | 6 | GEN6 | CFB7 | CGCT | Conventional Steam Coal | 31 | 8518 | 6114 | [6 empty] | 102222 | 102222 |  |  | 101830 | 0 |  | 0 |  | 392 | 22.2 | 18.1 |  |  |  |  | 720 |  | (RI) Recirculate: Induced Draft |  | RI | Closed | Other | Other | NWTP | SDD of Decatur \ Sangamon River | OP | 9 | 1994 |  |  | OP | 3 | 1996 |  |  | OP | 6 | 2003 | Y | BIT | ST | N/A | Industrial CHP | 1 |  |  |  | 1C MB MG
772 | IL | 10865 | Archer Daniels Midland Decatur | 2015 | 7 | GEN6 | CFB7 | CGCT | Conventional Steam Coal | 31 | 10811 | 7941 | [6 empty] | 285258 | 285258 |  |  | 284306 | 0 |  | 0 |  | 952 | 26.7 | 23.1 |  |  |  |  | 744 |  | (RI) Recirculate: Induced Draft |  | RI | Closed | Other | Other | NWTP | SDD of Decatur \ Sangamon River | OP | 9 | 1994 |  |  | OP | 3 | 1996 |  |  | OP | 6 | 2003 | Y | BIT | ST | N/A | Industrial CHP | 1 |  |  |  | 1C MB MG
772 | IL | 10865 | Archer Daniels Midland Decatur | 2015 | 8 | GEN6 | CFB7 | CGCT | Conventional Steam Coal | 31 | 9962 | 7487 | [6 empty] | 290577 | 290577 |  |  | 289989 | 0 |  | 0 |  | 588 | 22.7 | 19.7 |  |  |  |  | 744 |  | (RI) Recirculate: Induced Draft |  | RI | Closed | Other | Other | NWTP | SDD of Decatur \ Sangamon River | OP | 9 | 1994 |  |  | OP | 3 | 1996 |  |  | OP | 6 | 2003 | Y | BIT | ST | N/A | Industrial CHP | 1 |  |  |  | 1C MB MG
772 | IL | 10865 | Archer Daniels Midland Decatur | 2015 | 9 | GEN6 | CFB7 | CGCT | Conventional Steam Coal | 31 | 10155 | 7654 | [6 empty] | 283922 | 283922 |  |  | 283444 | 0 |  | 104 |  | 374 | 17.9 | 15.9 |  |  |  |  | 720 |  | (RI) Recirculate: Induced Draft |  | RI | Closed | Other | Other | NWTP | SDD of Decatur \ Sangamon River | OP | 9 | 1994 |  |  | OP | 3 | 1996 |  |  | OP | 6 | 2003 | Y | BIT | ST | N/A | Industrial CHP | 1 |  |  |  | 1C MB MG
772 | IL | 10865 | Archer Daniels Midland Decatur | 2015 | 10 | GEN6 | CFB7 | CGCT | Conventional Steam Coal | 31 | 10442 | 7736 | [6 empty] | 310428 | 310428 |  |  | 310010 | 0 |  | 0 |  | 418 | 17.3 | 15.1 |  |  |  |  | 744 |  | (RI) Recirculate: Induced Draft |  | RI | Closed | Other | Other | NWTP | SDD of Decatur \ Sangamon River | OP | 9 | 1994 |  |  | OP | 3 | 1996 |  |  | OP | 6 | 2003 | Y | BIT | ST | N/A | Industrial CHP | 1 |  |  |  | 1C MB MG
772 | IL | 10865 | Archer Daniels Midland Decatur | 2015 | 11 | GEN6 | CFB7 | CGCT | Conventional Steam Coal | 31 | 9775 | 7213 | [6 empty] | 227652 | 227652 |  |  | 224444 | 2504 |  | 0 |  | 704 | 10.5 | 8.6 |  |  |  |  | 720 |  | (RI) Recirculate: Induced Draft |  | RI | Closed | Other | Other | NWTP | SDD of Decatur \ Sangamon River | OP | 9 | 1994 |  |  | OP | 3 | 1996 |  |  | OP | 6 | 2003 | Y | BIT | ST | N/A | Industrial CHP | 1 |  |  |  | 1C MB MG
772 | IL | 10865 | Archer Daniels Midland Decatur | 2015 | 12 | GEN6 | CFB7 | CGCT | Conventional Steam Coal | 31 | 10939 | 8087 | [6 empty] | 272415 | 272415 |  |  | 269348 | 2121 |  | 0 |  | 946 | 12.6 | 11.2 |  |  |  |  | 744 |  | (RI) Recirculate: Induced Draft |  | RI | Closed | Other | Other | NWTP | SDD of Decatur \ Sangamon River | OP | 9 | 1994 |  |  | OP | 3 | 1996 |  |  | OP | 6 | 2003 | Y | BIT | ST | N/A | Industrial CHP | 1 |  |  |  | 1C MB MG
772 | IL | 10865 | Archer Daniels Midland Decatur | 2015 | 1 | GEN7 | CFB7 | CGCT | Conventional Steam Coal | 75 | 19729 | 14360 | [6 empty] | 336206 | 336206 |  |  | 335590 | 0 |  | 0 |  | 616 | 11.6 | 6.4 |  |  |  |  | 744 |  | (RI) Recirculate: Induced Draft |  | RI | Closed | Other | Other | NWTP | SDD of Decatur \ Sangamon River | OP | 4 | 1997 |  |  | OP | 3 | 1996 |  |  | OP | 6 | 2003 | Y | BIT | ST | N/A | Industrial CHP | 1 |  |  |  | 1C MB MG
772 | IL | 10865 | Archer Daniels Midland Decatur | 2015 | 2 | GEN7 | CFB7 | CGCT | Conventional Steam Coal | 75 | 7412 | 5449 | [6 empty] | 278617 | 278617 |  |  | 278225 | 0 |  | 0 |  | 392 | 9.8 | 6.3 |  |  |  |  | 672 |  | (RI) Recirculate: Induced Draft |  | RI | Closed | Other | Other | NWTP | SDD of Decatur \ Sangamon River | OP | 4 | 1997 |  |  | OP | 3 | 1996 |  |  | OP | 6 | 2003 | Y | BIT | ST | N/A | Industrial CHP | 1 |  |  |  | 1C MB MG
772 | IL | 10865 | Archer Daniels Midland Decatur | 2015 | 3 | GEN7 | CFB7 | CGCT | Conventional Steam Coal | 75 | 31 | 23 | [6 empty] | 330605 | 330605 |  |  | 329737 | 0 |  | 0 |  | 868 | 8.4 | 7.2 |  |  |  |  | 744 |  | (RI) Recirculate: Induced Draft |  | RI | Closed | Other | Other | NWTP | SDD of Decatur \ Sangamon River | OP | 4 | 1997 |  |  | OP | 3 | 1996 |  |  | OP | 6 | 2003 | Y | BIT | ST | N/A | Industrial CHP | 1 |  |  |  | 1C MB MG
772 | IL | 10865 | Archer Daniels Midland Decatur | 2015 | 4 | GEN7 | CFB7 | CGCT | Conventional Steam Coal | 75 | 16573 | 11858 | [6 empty] | 273561 | 273561 |  |  | 272553 | 0 |  | 0 |  | 1008 | 8.6 | 8.4 |  |  |  |  | 720 |  | (RI) Recirculate: Induced Draft |  | RI | Closed | Other | Other | NWTP | SDD of Decatur \ Sangamon River | OP | 4 | 1997 |  |  | OP | 3 | 1996 |  |  | OP | 6 | 2003 | Y | BIT | ST | N/A | Industrial CHP | 1 |  |  |  | 1C MB MG
772 | IL | 10865 | Archer Daniels Midland Decatur | 2015 | 5 | GEN7 | CFB7 | CGCT | Conventional Steam Coal | 75 | 28201 | 20163 | [6 empty] | 327306 | 327306 |  |  | 325906 | 0 |  | 0 |  | 1400 | 14.3 | 12 |  |  |  |  | 744 |  | (RI) Recirculate: Induced Draft |  | RI | Closed | Other | Other | NWTP | SDD of Decatur \ Sangamon River | OP | 4 | 1997 |  |  | OP | 3 | 1996 |  |  | OP | 6 | 2003 | Y | BIT | ST | N/A | Industrial CHP | 1 |  |  |  | 1C MB MG
772 | IL | 10865 | Archer Daniels Midland Decatur | 2015 | 6 | GEN7 | CFB7 | CGCT | Conventional Steam Coal | 75 | 22179 | 15920 | [6 empty] | 102222 | 102222 |  |  | 101830 | 0 |  | 0 |  | 392 | 22.2 | 18.1 |  |  |  |  | 720 |  | (RI) Recirculate: Induced Draft |  | RI | Closed | Other | Other | NWTP | SDD of Decatur \ Sangamon River | OP | 4 | 1997 |  |  | OP | 3 | 1996 |  |  | OP | 6 | 2003 | Y | BIT | ST | N/A | Industrial CHP | 1 |  |  |  | 1C MB MG
772 | IL | 10865 | Archer Daniels Midland Decatur | 2015 | 7 | GEN7 | CFB7 | CGCT | Conventional Steam Coal | 75 | 40023 | 29397 | [6 empty] | 285258 | 285258 |  |  | 284306 | 0 |  | 0 |  | 952 | 26.7 | 23.1 |  |  |  |  | 744 |  | (RI) Recirculate: Induced Draft |  | RI | Closed | Other | Other | NWTP | SDD of Decatur \ Sangamon River | OP | 4 | 1997 |  |  | OP | 3 | 1996 |  |  | OP | 6 | 2003 | Y | BIT | ST | N/A | Industrial CHP | 1 |  |  |  | 1C MB MG
772 | IL | 10865 | Archer Daniels Midland Decatur | 2015 | 8 | GEN7 | CFB7 | CGCT | Conventional Steam Coal | 75 | 42044 | 31599 | [6 empty] | 290577 | 290577 |  |  | 289989 | 0 |  | 0 |  | 588 | 22.7 | 19.7 |  |  |  |  | 744 |  | (RI) Recirculate: Induced Draft |  | RI | Closed | Other | Other | NWTP | SDD of Decatur \ Sangamon River | OP | 4 | 1997 |  |  | OP | 3 | 1996 |  |  | OP | 6 | 2003 | Y | BIT | ST | N/A | Industrial CHP | 1 |  |  |  | 1C MB MG
772 | IL | 10865 | Archer Daniels Midland Decatur | 2015 | 9 | GEN7 | CFB7 | CGCT | Conventional Steam Coal | 75 | 39380 | 29682 | [6 empty] | 283922 | 283922 |  |  | 283444 | 0 |  | 104 |  | 374 | 17.9 | 15.9 |  |  |  |  | 720 |  | (RI) Recirculate: Induced Draft |  | RI | Closed | Other | Other | NWTP | SDD of Decatur \ Sangamon River | OP | 4 | 1997 |  |  | OP | 3 | 1996 |  |  | OP | 6 | 2003 | Y | BIT | ST | N/A | Industrial CHP | 1 |  |  |  | 1C MB MG
772 | IL | 10865 | Archer Daniels Midland Decatur | 2015 | 10 | GEN7 | CFB7 | CGCT | Conventional Steam Coal | 75 | 38708 | 28678 | [6 empty] | 310428 | 310428 |  |  | 310010 | 0 |  | 0 |  | 418 | 17.3 | 15.1 |  |  |  |  | 744 |  | (RI) Recirculate: Induced Draft |  | RI | Closed | Other | Other | NWTP | SDD of Decatur \ Sangamon River | OP | 4 | 1997 |  |  | OP | 3 | 1996 |  |  | OP | 6 | 2003 | Y | BIT | ST | N/A | Industrial CHP | 1 |  |  |  | 1C MB MG
772 | IL | 10865 | Archer Daniels Midland Decatur | 2015 | 11 | GEN7 | CFB7 | CGCT | Conventional Steam Coal | 75 | 47503 | 35052 | [6 empty] | 227652 | 227652 |  |  | 224444 | 2504 |  | 0 |  | 704 | 10.5 | 8.6 |  |  |  |  | 720 |  | (RI) Recirculate: Induced Draft |  | RI | Closed | Other | Other | NWTP | SDD of Decatur \ Sangamon River | OP | 4 | 1997 |  |  | OP | 3 | 1996 |  |  | OP | 6 | 2003 | Y | BIT | ST | N/A | Industrial CHP | 1 |  |  |  | 1C MB MG
772 | IL | 10865 | Archer Daniels Midland Decatur | 2015 | 12 | GEN7 | CFB7 | CGCT | Conventional Steam Coal | 75 | 48977 | 36207 | [6 empty] | 272415 | 272415 |  |  | 269348 | 2121 |  | 0 |  | 946 | 12.6 | 11.2 |  |  |  |  | 744 |  | (RI) Recirculate: Induced Draft |  | RI | Closed | Other | Other | NWTP | SDD of Decatur \ Sangamon River | OP | 4 | 1997 |  |  | OP | 3 | 1996 |  |  | OP | 6 | 2003 | Y | BIT | ST | N/A | Industrial CHP | 1 |  |  |  | 1C MB MG
772 | IL | 10865 | Archer Daniels Midland Decatur | 2015 | 1 | GEN8 | CFB7 | CGCT | Conventional Steam Coal | 105 | 39949 | 29078 | [6 empty] | 336206 | 336206 |  |  | 335590 | 0 |  | 0 |  | 616 | 11.6 | 6.4 |  |  |  |  | 744 |  | (RI) Recirculate: Induced Draft |  | RI | Closed | Other | Other | NWTP | SDD of Decatur \ Sangamon River | OP | 4 | 2005 |  |  | OP | 3 | 1996 |  |  | OP | 6 | 2003 | Y | BIT | ST | N/A | Industrial CHP | 1 |  |  |  | 1C MB MG
772 | IL | 10865 | Archer Daniels Midland Decatur | 2015 | 2 | GEN8 | CFB7 | CGCT | Conventional Steam Coal | 105 | 40665 | 29889 | [6 empty] | 278617 | 278617 |  |  | 278225 | 0 |  | 0 |  | 392 | 9.8 | 6.3 |  |  |  |  | 672 |  | (RI) Recirculate: Induced Draft |  | RI | Closed | Other | Other | NWTP | SDD of Decatur \ Sangamon River | OP | 4 | 2005 |  |  | OP | 3 | 1996 |  |  | OP | 6 | 2003 | Y | BIT | ST | N/A | Industrial CHP | 1 |  |  |  | 1C MB MG
772 | IL | 10865 | Archer Daniels Midland Decatur | 2015 | 3 | GEN8 | CFB7 | CGCT | Conventional Steam Coal | 105 | 39886 | 28965 | [6 empty] | 330605 | 330605 |  |  | 329737 | 0 |  | 0 |  | 868 | 8.4 | 7.2 |  |  |  |  | 744 |  | (RI) Recirculate: Induced Draft |  | RI | Closed | Other | Other | NWTP | SDD of Decatur \ Sangamon River | OP | 4 | 2005 |  |  | OP | 3 | 1996 |  |  | OP | 6 | 2003 | Y | BIT | ST | N/A | Industrial CHP | 1 |  |  |  | 1C MB MG
772 | IL | 10865 | Archer Daniels Midland Decatur | 2015 | 4 | GEN8 | CFB7 | CGCT | Conventional Steam Coal | 105 | 31222 | 22339 | [6 empty] | 273561 | 273561 |  |  | 272553 | 0 |  | 0 |  | 1008 | 8.6 | 8.4 |  |  |  |  | 720 |  | (RI) Recirculate: Induced Draft |  | RI | Closed | Other | Other | NWTP | SDD of Decatur \ Sangamon River | OP | 4 | 2005 |  |  | OP | 3 | 1996 |  |  | OP | 6 | 2003 | Y | BIT | ST | N/A | Industrial CHP | 1 |  |  |  | 1C MB MG
772 | IL | 10865 | Archer Daniels Midland Decatur | 2015 | 5 | GEN8 | CFB7 | CGCT | Conventional Steam Coal | 105 | 38614 | 27608 | [6 empty] | 327306 | 327306 |  |  | 325906 | 0 |  | 0 |  | 1400 | 14.3 | 12 |  |  |  |  | 744 |  | (RI) Recirculate: Induced Draft |  | RI | Closed | Other | Other | NWTP | SDD of Decatur \ Sangamon River | OP | 4 | 2005 |  |  | OP | 3 | 1996 |  |  | OP | 6 | 2003 | Y | BIT | ST | N/A | Industrial CHP | 1 |  |  |  | 1C MB MG
772 | IL | 10865 | Archer Daniels Midland Decatur | 2015 | 6 | GEN8 | CFB7 | CGCT | Conventional Steam Coal | 105 | 36898 | 26486 | [6 empty] | 102222 | 102222 |  |  | 101830 | 0 |  | 0 |  | 392 | 22.2 | 18.1 |  |  |  |  | 720 |  | (RI) Recirculate: Induced Draft |  | RI | Closed | Other | Other | NWTP | SDD of Decatur \ Sangamon River | OP | 4 | 2005 |  |  | OP | 3 | 1996 |  |  | OP | 6 | 2003 | Y | BIT | ST | N/A | Industrial CHP | 1 |  |  |  | 1C MB MG
772 | IL | 10865 | Archer Daniels Midland Decatur | 2015 | 7 | GEN8 | CFB7 | CGCT | Conventional Steam Coal | 105 | 42474 | 31197 | [6 empty] | 285258 | 285258 |  |  | 284306 | 0 |  | 0 |  | 952 | 26.7 | 23.1 |  |  |  |  | 744 |  | (RI) Recirculate: Induced Draft |  | RI | Closed | Other | Other | NWTP | SDD of Decatur \ Sangamon River | OP | 4 | 2005 |  |  | OP | 3 | 1996 |  |  | OP | 6 | 2003 | Y | BIT | ST | N/A | Industrial CHP | 1 |  |  |  | 1C MB MG
772 | IL | 10865 | Archer Daniels Midland Decatur | 2015 | 8 | GEN8 | CFB7 | CGCT | Conventional Steam Coal | 105 | 38125 | 28654 | [6 empty] | 290577 | 290577 |  |  | 289989 | 0 |  | 0 |  | 588 | 22.7 | 19.7 |  |  |  |  | 744 |  | (RI) Recirculate: Induced Draft |  | RI | Closed | Other | Other | NWTP | SDD of Decatur \ Sangamon River | OP | 4 | 2005 |  |  | OP | 3 | 1996 |  |  | OP | 6 | 2003 | Y | BIT | ST | N/A | Industrial CHP | 1 |  |  |  | 1C MB MG
772 | IL | 10865 | Archer Daniels Midland Decatur | 2015 | 9 | GEN8 | CFB7 | CGCT | Conventional Steam Coal | 105 | 40120 | 30240 | [6 empty] | 283922 | 283922 |  |  | 283444 | 0 |  | 104 |  | 374 | 17.9 | 15.9 |  |  |  |  | 720 |  | (RI) Recirculate: Induced Draft |  | RI | Closed | Other | Other | NWTP | SDD of Decatur \ Sangamon River | OP | 4 | 2005 |  |  | OP | 3 | 1996 |  |  | OP | 6 | 2003 | Y | BIT | ST | N/A | Industrial CHP | 1 |  |  |  | 1C MB MG
772 | IL | 10865 | Archer Daniels Midland Decatur | 2015 | 10 | GEN8 | CFB7 | CGCT | Conventional Steam Coal | 105 | 32653 | 24192 | [6 empty] | 310428 | 310428 |  |  | 310010 | 0 |  | 0 |  | 418 | 17.3 | 15.1 |  |  |  |  | 744 |  | (RI) Recirculate: Induced Draft |  | RI | Closed | Other | Other | NWTP | SDD of Decatur \ Sangamon River | OP | 4 | 2005 |  |  | OP | 3 | 1996 |  |  | OP | 6 | 2003 | Y | BIT | ST | N/A | Industrial CHP | 1 |  |  |  | 1C MB MG
772 | IL | 10865 | Archer Daniels Midland Decatur | 2015 | 11 | GEN8 | CFB7 | CGCT | Conventional Steam Coal | 105 | 28273 | 20863 | [6 empty] | 227652 | 227652 |  |  | 224444 | 2504 |  | 0 |  | 704 | 10.5 | 8.6 |  |  |  |  | 720 |  | (RI) Recirculate: Induced Draft |  | RI | Closed | Other | Other | NWTP | SDD of Decatur \ Sangamon River | OP | 4 | 2005 |  |  | OP | 3 | 1996 |  |  | OP | 6 | 2003 | Y | BIT | ST | N/A | Industrial CHP | 1 |  |  |  | 1C MB MG
772 | IL | 10865 | Archer Daniels Midland Decatur | 2015 | 12 | GEN8 | CFB7 | CGCT | Conventional Steam Coal | 105 | 33451 | 24729 | [6 empty] | 272415 | 272415 |  |  | 269348 | 2121 |  | 0 |  | 946 | 12.6 | 11.2 |  |  |  |  | 744 |  | (RI) Recirculate: Induced Draft |  | RI | Closed | Other | Other | NWTP | SDD of Decatur \ Sangamon River | OP | 4 | 2005 |  |  | OP | 3 | 1996 |  |  | OP | 6 | 2003 | Y | BIT | ST | N/A | Industrial CHP | 1 |  |  |  | 1C MB MG
772 | IL | 10865 | Archer Daniels Midland Decatur | 2015 | 1 | GEN2 | CFB8 | CGCT | Conventional Steam Coal | 31 | 2490 | 1812 | [6 empty] | 701086 | 701086 |  |  | 699826 | 0 |  | 0 |  | 1260 | 11.6 | 6.4 |  |  |  |  | 744 |  | (RI) Recirculate: Induced Draft |  | RI | Closed | Other | Other | NWTP | SDD of Decatur \ Sangamon River | OP | 4 | 1987 |  |  | OP | 5 | 1997 |  |  | OP | 6 | 2003 | Y | BIT | ST | N/A | Industrial CHP | 1 |  |  |  | 1C MB MG
772 | IL | 10865 | Archer Daniels Midland Decatur | 2015 | 2 | GEN2 | CFB8 | CGCT | Conventional Steam Coal | 31 | 19361 | 14234 | [6 empty] | 608915 | 608915 |  |  | 608075 | 0 |  | 0 |  | 840 | 9.8 | 6.3 |  |  |  |  | 672 |  | (RI) Recirculate: Induced Draft |  | RI | Closed | Other | Other | NWTP | SDD of Decatur \ Sangamon River | OP | 4 | 1987 |  |  | OP | 5 | 1997 |  |  | OP | 6 | 2003 | Y | BIT | ST | N/A | Industrial CHP | 1 |  |  |  | 1C MB MG
772 | IL | 10865 | Archer Daniels Midland Decatur | 2015 | 3 | GEN2 | CFB8 | CGCT | Conventional Steam Coal | 31 | 22273 | 16175 | [6 empty] | 690894 | 690894 |  |  | 690026 | 0 |  | 0 |  | 868 | 8.4 | 7.2 |  |  |  |  | 744 |  | (RI) Recirculate: Induced Draft |  | RI | Closed | Other | Other | NWTP | SDD of Decatur \ Sangamon River | OP | 4 | 1987 |  |  | OP | 5 | 1997 |  |  | OP | 6 | 2003 | Y | BIT | ST | N/A | Industrial CHP | 1 |  |  |  | 1C MB MG
772 | IL | 10865 | Archer Daniels Midland Decatur | 2015 | 4 | GEN2 | CFB8 | CGCT | Conventional Steam Coal | 31 | 17182 | 12770 | [6 empty] | 457788 | 457788 |  |  | 456108 | 0 |  | 0 |  | 1680 | 8.6 | 8.4 |  |  |  |  | 720 |  | (RI) Recirculate: Induced Draft |  | RI | Closed | Other | Other | NWTP | SDD of Decatur \ Sangamon River | OP | 4 | 1987 |  |  | OP | 5 | 1997 |  |  | OP | 6 | 2003 | Y | BIT | ST | N/A | Industrial CHP | 1 |  |  |  | 1C MB MG
772 | IL | 10865 | Archer Daniels Midland Decatur | 2015 | 5 | GEN2 | CFB8 | CGCT | Conventional Steam Coal | 31 | 7921 | 5663 | [6 empty] | 626276 | 626276 |  |  | 623588 | 0 |  | 0 |  | 2688 | 14.3 | 12 |  |  |  |  | 744 |  | (RI) Recirculate: Induced Draft |  | RI | Closed | Other | Other | NWTP | SDD of Decatur \ Sangamon River | OP | 4 | 1987 |  |  | OP | 5 | 1997 |  |  | OP | 6 | 2003 | Y | BIT | ST | N/A | Industrial CHP | 1 |  |  |  | 1C MB MG
772 | IL | 10865 | Archer Daniels Midland Decatur | 2015 | 6 | GEN2 | CFB8 | CGCT | Conventional Steam Coal | 31 | 9351 | 6712 | [6 empty] | 393748 | 393748 |  |  | 392236 | 0 |  | 0 |  | 1512 | 22.2 | 18.1 |  |  |  |  | 720 |  | (RI) Recirculate: Induced Draft |  | RI | Closed | Other | Other | NWTP | SDD of Decatur \ Sangamon River | OP | 4 | 1987 |  |  | OP | 5 | 1997 |  |  | OP | 6 | 2003 | Y | BIT | ST | N/A | Industrial CHP | 1 |  |  |  | 1C MB MG
772 | IL | 10865 | Archer Daniels Midland Decatur | 2015 | 7 | GEN2 | CFB8 | CGCT | Conventional Steam Coal | 31 | 13177 | 9679 | [6 empty] | 593161 | 593161 |  |  | 591173 | 0 |  | 0 |  | 1988 | 26.7 | 23.1 |  |  |  |  | 744 |  | (RI) Recirculate: Induced Draft |  | RI | Closed | Other | Other | NWTP | SDD of Decatur \ Sangamon River | OP | 4 | 1987 |  |  | OP | 5 | 1997 |  |  | OP | 6 | 2003 | Y | BIT | ST | N/A | Industrial CHP | 1 |  |  |  | 1C MB MG
772 | IL | 10865 | Archer Daniels Midland Decatur | 2015 | 8 | GEN2 | CFB8 | CGCT | Conventional Steam Coal | 31 | 16268 | 12227 | [6 empty] | 649199 | 649199 |  |  | 647855 | 0 |  | 0 |  | 1344 | 22.7 | 19.7 |  |  |  |  | 744 |  | (RI) Recirculate: Induced Draft |  | RI | Closed | Other | Other | NWTP | SDD of Decatur \ Sangamon River | OP | 4 | 1987 |  |  | OP | 5 | 1997 |  |  | OP | 6 | 2003 | Y | BIT | ST | N/A | Industrial CHP | 1 |  |  |  | 1C MB MG
772 | IL | 10865 | Archer Daniels Midland Decatur | 2015 | 9 | GEN2 | CFB8 | CGCT | Conventional Steam Coal | 31 | 13151 | 9912 | [6 empty] | 617986 | 617986 |  |  | 616726 | 0 |  | 224 |  | 1036 | 17.9 | 15.9 |  |  |  |  | 720 |  | (RI) Recirculate: Induced Draft |  | RI | Closed | Other | Other | NWTP | SDD of Decatur \ Sangamon River | OP | 4 | 1987 |  |  | OP | 5 | 1997 |  |  | OP | 6 | 2003 | Y | BIT | ST | N/A | Industrial CHP | 1 |  |  |  | 1C MB MG
772 | IL | 10865 | Archer Daniels Midland Decatur | 2015 | 10 | GEN2 | CFB8 | CGCT | Conventional Steam Coal | 31 | 9837 | 7288 | [6 empty] | 355289 | 355289 |  |  | 352854 | 1973 |  | 0 |  | 462 | 17.3 | 15.1 |  |  |  |  | 744 |  | (RI) Recirculate: Induced Draft |  | RI | Closed | Other | Other | NWTP | SDD of Decatur \ Sangamon River | OP | 4 | 1987 |  |  | OP | 5 | 1997 |  |  | OP | 6 | 2003 | Y | BIT | ST | N/A | Industrial CHP | 1 |  |  |  | 1C MB MG
772 | IL | 10865 | Archer Daniels Midland Decatur | 2015 | 11 | GEN2 | CFB8 | CGCT | Conventional Steam Coal | 31 | 10955 | 8084 | [6 empty] | 653004 | 653004 |  |  | 650958 | 0 |  | 0 |  | 2046 | 10.5 | 8.6 |  |  |  |  | 720 |  | (RI) Recirculate: Induced Draft |  | RI | Closed | Other | Other | NWTP | SDD of Decatur \ Sangamon River | OP | 4 | 1987 |  |  | OP | 5 | 1997 |  |  | OP | 6 | 2003 | Y | BIT | ST | N/A | Industrial CHP | 1 |  |  |  | 1C MB MG