## Summary
Utility ID | State | Plant Code | Plant Name | Year | Month | Generator ID | Boiler ID | Cooling ID | Generator Primary Technology | Summer Capacity of Steam Turbines (MW) | Gross Generation from Steam Turbines (MWh) | Net Generation from Steam Turbines (MWh) | Summer Capacity Associated with Single Shaft Combined Cycle Units (MW) | Gross Generation Associated with Single Shaft Combined Cycle Units (MWh) | Net Generation Associated with Single Shaft Combined Cycle Units (MWh) | Summer Capacity Associated with Combined Cycle Gas Turbines (MW) | Gross Generation Associated with Combined Cycle Gas Turbines (MWh) | Net Generation Associated with Combined Cycle Gas Turbines (MWh) | Fuel Consumption from All Fuel Types (MMBTU) | Fuel Consumption from Steam Turbines (MMBTU) | Fuel Consumption from Single Shaft Combined Cycle Units (MMBTU) | Fuel Consumption from Combined Cycle Gas Turbines (MMBTU) | Coal Consumption (MMBTU) | Natural Gas Consumption (MMBTU) | Petroleum Consumption (MMBTU) | Biomass Consumption (MMBTU) | Other Gas Consumption (MMBTU) | Other Fuel Consumption (MMBTU) | Water Withdrawal Volume (Million Gallons) | Water Consumption Volume (Million Gallons) | Water Withdrawal Intensity Rate (Gallons / MWh) | Water Consumption Intensity Rate (Gallons / MWh) | Water Withdrawal Rate per Fuel Consumption (Gallons / MMBTU) | Water Consumption Rate per Fuel Consumption (Gallons / MMBTU) | Cooling Unit Hours in Service | Average Distance of Water Intake Below Water Surface (Feet) | 860 Cooling Type 1 | 860 Cooling Type 2 | 923 Cooling Type | Cooling System Type | Water Type | Water Source | Water Source Name | Water Discharge Name | Generator Status | Minimum Generator Inservice Month | Minimum Generator Inservice Year | Maximum Generator Inservice Month | Maximum Generator Inservice Year | Boiler Status | Minimum Boiler Inservice Month | Minimum Boiler Inservice Year | Maximum Boiler Inservice Month | Maximum Boiler Inservice Year | Cooling Status | Minimum Cooling Inservice Month | Minimum Cooling Inservice Year | Maximum Cooling Inservice Month | Maximum Cooling Inservice Year | Combined Heat and Power Generator? | Generator Primary Energy Source Code | Generator Prime Mover Code | Generator Duct Burners? | Sector | Steam Plant Type | Number Operable Generators | Number Operable Boilers | Number Operable Cooling Systems | Relationship Type
195 | AL | 3 | Barry | 2015 | 1 | Many | Many | 1-3 | Multiple | 359 | 15134 | 12110 | [6 empty] | 150482 | 150482 |  |  | 140034 | 10448 |  |  |  |  | 4017.61 | 0 | 331760 | 0 | 26698 | 0 | 744 | 10 | (ON) Once through No Cool Pond |  | ON | Open | Fresh | Surface | Mobile River | Mobile River | MX | 2 | 1954 | 7 | 1959 | MX | 2 | 1954 | 7 | 1959 | OP | 2 | 1954 | 2 | 1954 | N | MIX | ST | N/A | Electric Utility | 1 | 3 | 3 | 1 | 1C MB MG
195 | AL | 3 | Barry | 2015 | 2 | Many | Many | 1-3 | Multiple | 359 | 55908 | 50565 | [6 empty] | 571247 | 571247 |  |  | 500127 | 71120 |  |  |  |  | 7424.76 | 0 | 146836 | 0 | 12997 | 0 | 672 | 10 | (ON) Once through No Cool Pond |  | ON | Open | Fresh | Surface | Mobile River | Mobile River | MX | 2 | 1954 | 7 | 1959 | MX | 2 | 1954 | 7 | 1959 | OP | 2 | 1954 | 2 | 1954 | N | MIX | ST | N/A | Electric Utility | 1 | 3 | 3 | 1 | 1C MB MG
195 | AL | 3 | Barry | 2015 | 3 | Many | Many | 1-3 | Multiple | 359 | 36228 | 31868 | [6 empty] | 367834 | 367834 |  |  | 362042 | 5791 |  |  |  |  | 7229.2 | 0 | 226848 | 0 | 19653 | 0 | 744 | 10 | (ON) Once through No Cool Pond |  | ON | Open | Fresh | Surface | Mobile River | Mobile River | MX | 2 | 1954 | 7 | 1959 | MX | 2 | 1954 | 7 | 1959 | OP | 2 | 1954 | 2 | 1954 | N | MIX | ST | N/A | Electric Utility | 1 | 3 | 3 | 1 | 1C MB MG
195 | AL | 3 | Barry | 2015 | 4 | Many | Many | 1-3 | Multiple | 359 | 0 | -1329 | [6 empty] | 0 | 0 |  |  | 0 | 0 |  |  |  |  | 3733.8 | 0 |  |  |  |  | 720 | 10 | (ON) Once through No Cool Pond |  | ON | Open | Fresh | Surface | Mobile River | Mobile River | MX | 2 | 1954 | 7 | 1959 | MX | 2 | 1954 | 7 | 1959 | OP | 2 | 1954 | 2 | 1954 | N | MIX | ST | N/A | Electric Utility | 1 | 3 | 3 | 1 | 1C MB MG
195 | AL | 3 | Barry | 2015 | 5 | Many | Many | 1-3 | Multiple | 359 | 6466 | 4831 | [6 empty] | 86331 | 86331 |  |  | 0 | 86331 |  |  |  |  | 3798.12 | 0 | 786197 | 0 | 43995 | 0 | 744 | 10 | (ON) Once through No Cool Pond |  | ON | Open | Fresh | Surface | Mobile River | Mobile River | MX | 2 | 1954 | 7 | 1959 | MX | 2 | 1954 | 7 | 1959 | OP | 2 | 1954 | 2 | 1954 | N | MIX | ST | N/A | Electric Utility | 1 | 3 | 3 | 1 | 1C MB MG
195 | AL | 3 | Barry | 2015 | 6 | Many | Many | 1-3 | Multiple | 359 | 0 | -1009 | [6 empty] | 148 | 148 |  |  | 0 | 148 |  |  |  |  | 2534.4 | 0 |  |  | 17119119 | 0 | 720 | 10 | (ON) Once through No Cool Pond |  | ON | Open | Fresh | Surface | Mobile River | Mobile River | MX | 2 | 1954 | 7 | 1959 | MX | 2 | 1954 | 7 | 1959 | OP | 2 | 1954 | 2 | 1954 | N | MIX | ST | N/A | Electric Utility | 1 | 3 | 3 | 1 | 1C MB MG
195 | AL | 3 | Barry | 2015 | 7 | Many | Many | 1-3 | Multiple | 359 | 0 | -926 | [6 empty] | 355 | 355 |  |  | 0 | 355 |  |  |  |  | 2639.96 | 0 |  |  | 7430061 | 0 | 744 | 10 | (ON) Once through No Cool Pond |  | ON | Open | Fresh | Surface | Mobile River | Mobile River | MX | 2 | 1954 | 7 | 1959 | MX | 2 | 1954 | 7 | 1959 | OP | 2 | 1954 | 2 | 1954 | N | MIX | ST | N/A | Electric Utility | 1 | 3 | 3 | 1 | 1C MB MG
195 | AL | 3 | Barry | 2015 | 8 | Many | Many | 1-3 | Natural Gas Steam Turbine | 110 | 0 | -997 | [6 empty] | 0 | 0 |  |  | 0 | 0 |  |  |  |  | 4807.17 | 0 |  |  |  |  | 744 | 10 | (ON) Once through No Cool Pond |  | ON | Open | Fresh | Surface | Mobile River | Mobile River | OP | 2 | 1954 | 7 | 1954 | OP | 2 | 1954 | 7 | 1954 | OP | 2 | 1954 | 2 | 1954 | N | NG | ST | N/A | Electric Utility | 1 | 2 | 2 | 1 | 1C MB MG
195 | AL | 3 | Barry | 2015 | 9 | Many | Many | 1-3 | Natural Gas Steam Turbine | 110 | 0 | -566 | [6 empty] | 0 | 0 |  |  | 0 | 0 |  |  |  |  | 7694 | 0 |  |  |  |  | 720 | 10 | (ON) Once through No Cool Pond |  | ON | Open | Fresh | Surface | Mobile River | Mobile River | OP | 2 | 1954 | 7 | 1954 | OP | 2 | 1954 | 7 | 1954 | OP | 2 | 1954 | 2 | 1954 | N | NG | ST | N/A | Electric Utility | 1 | 2 | 2 | 1 | 1C MB MG
195 | AL | 3 | Barry | 2015 | 10 | Many | Many | 1-3 | Natural Gas Steam Turbine | 110 | 0 | -514 | [6 empty] | 525 | 525 |  |  | 0 | 525 |  |  |  |  | 4517.94 | 0 |  |  | 8600882 | 0 | 744 | 10 | (ON) Once through No Cool Pond |  | ON | Open | Fresh | Surface | Mobile River | Mobile River | OP | 2 | 1954 | 7 | 1954 | OP | 2 | 1954 | 7 | 1954 | OP | 2 | 1954 | 2 | 1954 | N | NG | ST | N/A | Electric Utility | 1 | 2 | 2 | 1 | 1C MB MG
195 | AL | 3 | Barry | 2015 | 11 | Many | Many | 1-3 | Natural Gas Steam Turbine | 110 | 0 | -711 | [6 empty] | 0 | 0 |  |  | 0 | 0 |  |  |  |  | 2570.4 | 0 |  |  |  |  | 720 | 10 | (ON) Once through No Cool Pond |  | ON | Open | Fresh | Surface | Mobile River | Mobile River | OP | 2 | 1954 | 7 | 1954 | OP | 2 | 1954 | 7 | 1954 | OP | 2 | 1954 | 2 | 1954 | N | NG | ST | N/A | Electric Utility | 1 | 2 | 2 | 1 | 1C MB MG
195 | AL | 3 | Barry | 2015 | 12 | Many | Many | 1-3 | Natural Gas Steam Turbine | 110 | 0 | -771 | [6 empty] | 0 | 0 |  |  | 0 | 0 |  |  |  |  | 2554.71 | 0 |  |  |  |  | 744 | 10 | (ON) Once through No Cool Pond |  | ON | Open | Fresh | Surface | Mobile River | Mobile River | OP | 2 | 1954 | 7 | 1954 | OP | 2 | 1954 | 7 | 1954 | OP | 2 | 1954 | 2 | 1954 | N | NG | ST | N/A | Electric Utility | 1 | 2 | 2 | 1 | 1C MB MG
195 | AL | 3 | Barry | 2015 | 1 | Many | Many | 4-5 | Conventional Steam Coal | 1088.5 | 60180 | 52981 | [6 empty] | 589528 | 589528 |  |  | 563311 | 26217 |  |  |  |  | 6187.91 | 308.14 | 116795 | 5816 | 10496 | 523 | 744 | 10 | (ON) Once through No Cool Pond |  | ON | Open | Fresh | Surface | Mobile River | Mobile River | OP | 12 | 1969 | 10 | 1971 | OP | 12 | 1969 | 10 | 1971 | OP | 12 | 1969 | 12 | 1969 | N | BIT | ST | N/A | Electric Utility | 1 | 2 | 2 | 1 | 1C MB MG
195 | AL | 3 | Barry | 2015 | 2 | Many | Many | 4-5 | Conventional Steam Coal | 1088.5 | 152002 | 139584 | [6 empty] | 1442918 | 1442918 |  |  | 1434865 | 8054 |  |  |  |  | 8118.88 | 58.81 | 58165 | 421 | 5627 | 41 | 672 | 10 | (ON) Once through No Cool Pond |  | ON | Open | Fresh | Surface | Mobile River | Mobile River | OP | 12 | 1969 | 10 | 1971 | OP | 12 | 1969 | 10 | 1971 | OP | 12 | 1969 | 12 | 1969 | N | BIT | ST | N/A | Electric Utility | 1 | 2 | 2 | 1 | 1C MB MG
195 | AL | 3 | Barry | 2015 | 3 | Many | Many | 4-5 | Conventional Steam Coal | 1088.5 | 431360 | 402905 | [6 empty] | 4014641 | 4014641 |  |  | 3975028 | 39612 |  |  |  |  | 16895 | 367.66 | 41933 | 913 | 4208 | 92 | 744 | 10 | (ON) Once through No Cool Pond |  | ON | Open | Fresh | Surface | Mobile River | Mobile River | OP | 12 | 1969 | 10 | 1971 | OP | 12 | 1969 | 10 | 1971 | OP | 12 | 1969 | 12 | 1969 | N | BIT | ST | N/A | Electric Utility | 1 | 2 | 2 | 1 | 1C MB MG
195 | AL | 3 | Barry | 2015 | 4 | Many | Many | 4-5 | Conventional Steam Coal | 1088.5 | 524044 | 490337 | [6 empty] | 4908106 | 4908106 |  |  | 4890864 | 17242 |  |  |  |  | 19266.3 | 78.3 | 39292 | 160 | 3925 | 16 | 720 | 10 | (ON) Once through No Cool Pond |  | ON | Open | Fresh | Surface | Mobile River | Mobile River | OP | 12 | 1969 | 10 | 1971 | OP | 12 | 1969 | 10 | 1971 | OP | 12 | 1969 | 12 | 1969 | N | BIT | ST | N/A | Electric Utility | 1 | 2 | 2 | 1 | 1C MB MG
195 | AL | 3 | Barry | 2015 | 5 | Many | Many | 4-5 | Conventional Steam Coal | 1088.5 | 298751 | 277346 | [6 empty] | 2828227 | 2828227 |  |  | 2804841 | 23386 |  |  |  |  | 16021.42 | 237.46 | 57767 | 856 | 5665 | 84 | 744 | 10 | (ON) Once through No Cool Pond |  | ON | Open | Fresh | Surface | Mobile River | Mobile River | OP | 12 | 1969 | 10 | 1971 | OP | 12 | 1969 | 10 | 1971 | OP | 12 | 1969 | 12 | 1969 | N | BIT | ST | N/A | Electric Utility | 1 | 2 | 2 | 1 | 1C MB MG
195 | AL | 3 | Barry | 2015 | 6 | Many | Many | 4-5 | Conventional Steam Coal | 1088.5 | 559185 | 522890 | [6 empty] | 5203915 | 5203915 |  |  | 5149231 | 54685 |  |  |  |  | 19837.5 | 372 | 37938 | 711 | 3812 | 71 | 720 | 10 | (ON) Once through No Cool Pond |  | ON | Open | Fresh | Surface | Mobile River | Mobile River | OP | 12 | 1969 | 10 | 1971 | OP | 12 | 1969 | 10 | 1971 | OP | 12 | 1969 | 12 | 1969 | N | BIT | ST | N/A | Electric Utility | 1 | 2 | 2 | 1 | 1C MB MG
195 | AL | 3 | Barry | 2015 | 7 | Many | Many | 4-5 | Conventional Steam Coal | 1088.5 | 632544 | 593215 | [6 empty] | 5932635 | 5932635 |  |  | 5917556 | 15079 |  |  |  |  | 20481.7 | 653.17 | 34527 | 1101 | 3452 | 110 | 744 | 10 | (ON) Once through No Cool Pond |  | ON | Open | Fresh | Surface | Mobile River | Mobile River | OP | 12 | 1969 | 10 | 1971 | OP | 12 | 1969 | 10 | 1971 | OP | 12 | 1969 | 12 | 1969 | N | BIT | ST | N/A | Electric Utility | 1 | 2 | 2 | 1 | 1C MB MG
195 | AL | 3 | Barry | 2015 | 8 | Many | Many | 4-5 | Conventional Steam Coal | 1088.5 | 564319 | 527342 | [6 empty] | 5286548 | 5286548 |  |  | 5269821 | 16727 |  |  |  |  | 19898.9 | 476.78 | 37734 | 904 | 3764 | 90 | 744 | 10 | (ON) Once through No Cool Pond |  | ON | Open | Fresh | Surface | Mobile River | Mobile River | OP | 12 | 1969 | 10 | 1971 | OP | 12 | 1969 | 10 | 1971 | OP | 12 | 1969 | 12 | 1969 | N | BIT | ST | N/A | Electric Utility | 1 | 2 | 2 | 1 | 1C MB MG
195 | AL | 3 | Barry | 2015 | 9 | Many | Many | 4-5 | Conventional Steam Coal | 1088.5 | 533554 | 498102 | [6 empty] | 4991664 | 4991664 |  |  | 4978097 | 13567 |  |  |  |  | 19706.1 | 451.8 | 39562 | 907 | 3948 | 91 | 720 | 10 | (ON) Once through No Cool Pond |  | ON | Open | Fresh | Surface | Mobile River | Mobile River | OP | 12 | 1969 | 10 | 1971 | OP | 12 | 1969 | 10 | 1971 | OP | 12 | 1969 | 12 | 1969 | N | BIT | ST | N/A | Electric Utility | 1 | 2 | 2 | 1 | 1C MB MG
195 | AL | 3 | Barry | 2015 | 10 | Many | Many | 4-5 | Conventional Steam Coal | 1088.5 | 368020 | 340836 | [6 empty] | 3408267 | 3408267 |  |  | 3389034 | 19233 |  |  |  |  | 17507.87 | 31.93 | 51367 | 94 | 5137 | 9 | 744 | 10 | (ON) Once through No Cool Pond |  | ON | Open | Fresh | Surface | Mobile River | Mobile River | OP | 12 | 1969 | 10 | 1971 | OP | 12 | 1969 | 10 | 1971 | OP | 12 | 1969 | 12 | 1969 | N | BIT | ST | N/A | Electric Utility | 1 | 2 | 2 | 1 | 1C MB MG
195 | AL | 3 | Barry | 2015 | 11 | Many | Many | 4-5 | Conventional Steam Coal | 1088.5 | 338313 | 312624 | [6 empty] | 3171912 | 3171912 |  |  | 3135355 | 36557 |  |  |  |  | 17297.4 | 297.6 | 55330 | 952 | 5453 | 94 | 720 | 10 | (ON) Once through No Cool Pond |  | ON | Open | Fresh | Surface | Mobile River | Mobile River | OP | 12 | 1969 | 10 | 1971 | OP | 12 | 1969 | 10 | 1971 | OP | 12 | 1969 | 12 | 1969 | N | BIT | ST | N/A | Electric Utility | 1 | 2 | 2 | 1 | 1C MB MG
195 | AL | 3 | Barry | 2015 | 12 | Many | Many | 4-5 | Conventional Steam Coal | 1088.5 | 383949 | 354736 | [6 empty] | 3585077 | 3585077 |  |  | 3573086 | 11991 |  |  |  |  | 18457.4 | 173.91 | 52031 | 490 | 5148 | 49 | 744 | 10 | (ON) Once through No Cool Pond |  | ON | Open | Fresh | Surface | Mobile River | Mobile River | OP | 12 | 1969 | 10 | 1971 | OP | 12 | 1969 | 10 | 1971 | OP | 12 | 1969 | 12 | 1969 | N | BIT | ST | N/A | Electric Utility | 1 | 2 | 2 | 1 | 1C MB MG
195 | AL | 3 | Barry | 2015 | 1 | Many | Many | U6C | Natural Gas Fired Combined Cycle | 173 | 134418 | 131736 |  |  |  | 308 | 238044 | 233293 | 2567522 | 20153 |  | 2547369 |  | 2567522 | [5 empty] | 62.01 |  | 471 |  |  | 744 | 8 | (RI) Recirculate: Induced Draft |  | RI | Closed | Reclaimed | Discharge | Mobile River | Mobile River | OP | 5 | 2000 | 5 | 2000 | OP | 5 | 2000 | 5 | 2000 | OP | 5 | 2000 | 5 | 2000 | N | NG | CC | Y | Electric Utility | 1 | 3 | 2 | 1 | 1C MB MG
195 | AL | 3 | Barry | 2015 | 2 | Many | Many | U6C | Natural Gas Fired Combined Cycle | 173 | 125059 | 122523 |  |  |  | 308 | 218112 | 213688 | 2371044 | 30443 |  | 2340601 |  | 2371044 | [5 empty] | 59.36 |  | 484 |  |  | 672 | 8 | (RI) Recirculate: Induced Draft |  | RI | Closed | Reclaimed | Discharge | Mobile River | Mobile River | OP | 5 | 2000 | 5 | 2000 | OP | 5 | 2000 | 5 | 2000 | OP | 5 | 2000 | 5 | 2000 | N | NG | CC | Y | Electric Utility | 1 | 3 | 2 | 1 | 1C MB MG
195 | AL | 3 | Barry | 2015 | 3 | Many | Many | U6C | Natural Gas Fired Combined Cycle | 173 | 56289 | 55013 |  |  |  | 308 | 96661 | 94469 | 1036929 | 6928 |  | 1030001 |  | 1036929 | [5 empty] | 30.38 |  | 552 |  |  | 744 | 8 | (RI) Recirculate: Induced Draft |  | RI | Closed | Reclaimed | Discharge | Mobile River | Mobile River | OP | 5 | 2000 | 5 | 2000 | OP | 5 | 2000 | 5 | 2000 | OP | 5 | 2000 | 5 | 2000 | N | NG | CC | Y | Electric Utility | 1 | 3 | 2 | 1 | 1C MB MG
195 | AL | 3 | Barry | 2015 | 4 | Many | Many | U6C | Natural Gas Fired Combined Cycle | 173 | 0 | 0 |  |  |  | 308 | 13 | -714 | 11338 | 9475 |  | 1864 |  | 11338 | [5 empty] | 22 |  |  |  |  | 720 | 8 | (RI) Recirculate: Induced Draft |  | RI | Closed | Reclaimed | Discharge | Mobile River | Mobile River | OP | 5 | 2000 | 5 | 2000 | OP | 5 | 2000 | 5 | 2000 | OP | 5 | 2000 | 5 | 2000 | N | NG | CC | Y | Electric Utility | 1 | 3 | 2 | 1 | 1C MB MG
195 | AL | 3 | Barry | 2015 | 5 | Many | Many | U6C | Natural Gas Fired Combined Cycle | 173 | 63596 | 61636 |  |  |  | 308 | 115872 | 112300 | 1267333 | 20220 |  | 1247113 |  | 1267333 | [5 empty] | 37.51 |  | 609 |  |  | 744 | 8 | (RI) Recirculate: Induced Draft |  | RI | Closed | Reclaimed | Discharge | Mobile River | Mobile River | OP | 5 | 2000 | 5 | 2000 | OP | 5 | 2000 | 5 | 2000 | OP | 5 | 2000 | 5 | 2000 | N | NG | CC | Y | Electric Utility | 1 | 3 | 2 | 1 | 1C MB MG
195 | AL | 3 | Barry | 2015 | 6 | Many | Many | U6C | Natural Gas Fired Combined Cycle | 173 | 129235 | 126394 |  |  |  | 308 | 221615 | 216744 | 2419273 | 48634 |  | 2370639 |  | 2419273 | [5 empty] | 68.4 |  | 541 |  |  | 720 | 8 | (RI) Recirculate: Induced Draft |  | RI | Closed | Reclaimed | Discharge | Mobile River | Mobile River | OP | 5 | 2000 | 5 | 2000 | OP | 5 | 2000 | 5 | 2000 | OP | 5 | 2000 | 5 | 2000 | N | NG | CC | Y | Electric Utility | 1 | 3 | 2 | 1 | 1C MB MG
195 | AL | 3 | Barry | 2015 | 7 | Many | Many | U6C | Natural Gas Fired Combined Cycle | 173 | 136411 | 133397 |  |  |  | 308 | 231254 | 226146 | 2539794 | 54128 |  | 2485665 |  | 2539794 | [5 empty] | 79.98 |  | 600 |  |  | 744 | 8 | (RI) Recirculate: Induced Draft |  | RI | Closed | Reclaimed | Discharge | Mobile River | Mobile River | OP | 5 | 2000 | 5 | 2000 | OP | 5 | 2000 | 5 | 2000 | OP | 5 | 2000 | 5 | 2000 | N | NG | CC | Y | Electric Utility | 1 | 3 | 2 | 1 | 1C MB MG
195 | AL | 3 | Barry | 2015 | 8 | Many | Many | U6C | Natural Gas Fired Combined Cycle | 173 | 136014 | 133072 |  |  |  | 308 | 232163 | 227142 | 2532197 | 50006 |  | 2482192 |  | 2532197 | [5 empty] | 79.98 |  | 601 |  |  | 744 | 8 | (RI) Recirculate: Induced Draft |  | RI | Closed | Reclaimed | Discharge | Mobile River | Mobile River | OP | 5 | 2000 | 5 | 2000 | OP | 5 | 2000 | 5 | 2000 | OP | 5 | 2000 | 5 | 2000 | N | NG | CC | Y | Electric Utility | 1 | 3 | 2 | 1 | 1C MB MG
195 | AL | 3 | Barry | 2015 | 9 | Many | Many | U6C | Natural Gas Fired Combined Cycle | 173 | 129641 | 126854 |  |  |  | 308 | 222479 | 217696 | 2424794 | 47217 |  | 2377577 |  | 2424794 | [5 empty] | 73.2 |  | 577 |  |  | 720 | 8 | (RI) Recirculate: Induced Draft |  | RI | Closed | Reclaimed | Discharge | Mobile River | Mobile River | OP | 5 | 2000 | 5 | 2000 | OP | 5 | 2000 | 5 | 2000 | OP | 5 | 2000 | 5 | 2000 | N | NG | CC | Y | Electric Utility | 1 | 3 | 2 | 1 | 1C MB MG
195 | AL | 3 | Barry | 2015 | 10 | Many | Many | U6C | Natural Gas Fired Combined Cycle | 173 | 142949 | 140041 |  |  |  | 308 | 249323 | 244252 | 2701375 | 51329 |  | 2650046 |  | 2701375 | [5 empty] | 76.57 |  | 547 |  |  | 744 | 8 | (RI) Recirculate: Induced Draft |  | RI | Closed | Reclaimed | Discharge | Mobile River | Mobile River | OP | 5 | 2000 | 5 | 2000 | OP | 5 | 2000 | 5 | 2000 | OP | 5 | 2000 | 5 | 2000 | N | NG | CC | Y | Electric Utility | 1 | 3 | 2 | 1 | 1C MB MG
195 | AL | 3 | Barry | 2015 | 11 | Many | Many | U6C | Natural Gas Fired Combined Cycle | 173 | 113619 | 111181 |  |  |  | 308 | 204338 | 199953 | 2172155 | 22910 |  | 2149245 |  | 2172155 | [5 empty] | 60 |  | 540 |  |  | 720 | 8 | (RI) Recirculate: Induced Draft |  | RI | Closed | Reclaimed | Discharge | Mobile River | Mobile River | OP | 5 | 2000 | 5 | 2000 | OP | 5 | 2000 | 5 | 2000 | OP | 5 | 2000 | 5 | 2000 | N | NG | CC | Y | Electric Utility | 1 | 3 | 2 | 1 | 1C MB MG
195 | AL | 3 | Barry | 2015 | 12 | Many | Many | U6C | Natural Gas Fired Combined Cycle | 173 | 133509 | 127329 |  |  |  | 308 | 242638 | 241185 | 2561204 | 19292 |  | 2541912 |  | 2561204 | [5 empty] | 65.72 |  | 516 |  |  | 744 | 8 | (RI) Recirculate: Induced Draft |  | RI | Closed | Reclaimed | Discharge | Mobile River | Mobile River | OP | 5 | 2000 | 5 | 2000 | OP | 5 | 2000 | 5 | 2000 | OP | 5 | 2000 | 5 | 2000 | N | NG | CC | Y | Electric Utility | 1 | 3 | 2 | 1 | 1C MB MG
195 | AL | 3 | Barry | 2015 | 1 | Many | Many | U7C | Natural Gas Fired Combined Cycle | 173 | 136266 | 133696 |  |  |  | 308 | 244633 | 240018 | 2630249 | 26155 |  | 2604094 |  | 2630249 | [5 empty] | 58.28 |  | 436 |  |  | 744 | 8 | (RI) Recirculate: Induced Draft |  | RI | Closed | Reclaimed | Discharge | Mobile River | Mobile River | OP | 5 | 2000 | 5 | 2000 | OP | 5 | 2001 | 5 | 2001 | OP | 5 | 2001 | 5 | 2001 | N | NG | CC | Y | Electric Utility | 1 | 3 | 2 | 1 | 1C MB MG
195 | AL | 3 | Barry | 2015 | 2 | Many | Many | U7C | Natural Gas Fired Combined Cycle | 173 | 123343 | 120914 |  |  |  | 308 | 216785 | 212516 | 2354753 | 34580 |  | 2320173 |  | 2354753 | [5 empty] | 50.68 |  | 419 |  |  | 672 | 8 | (RI) Recirculate: Induced Draft |  | RI | Closed | Reclaimed | Discharge | Mobile River | Mobile River | OP | 5 | 2000 | 5 | 2000 | OP | 5 | 2001 | 5 | 2001 | OP | 5 | 2001 | 5 | 2001 | N | NG | CC | Y | Electric Utility | 1 | 3 | 2 | 1 | 1C MB MG
195 | AL | 3 | Barry | 2015 | 3 | Many | Many | U7C | Natural Gas Fired Combined Cycle | 173 | 117075 | 114546 |  |  |  | 308 | 199255 | 194950 | 2171842 | 32496 |  | 2139346 |  | 2171842 | [5 empty] | 55.49 |  | 484 |  |  | 744 | 8 | (RI) Recirculate: Induced Draft |  | RI | Closed | Reclaimed | Discharge | Mobile River | Mobile River | OP | 5 | 2000 | 5 | 2000 | OP | 5 | 2001 | 5 | 2001 | OP | 5 | 2001 | 5 | 2001 | N | NG | CC | Y | Electric Utility | 1 | 3 | 2 | 1 | 1C MB MG
195 | AL | 3 | Barry | 2015 | 4 | Many | Many | U7C | Natural Gas Fired Combined Cycle | 173 | 94804 | 92587 |  |  |  | 308 | 165860 | 161981 | 1835200 | 14132 |  | 1821068 |  | 1835200 | [5 empty] | 22 |  | 238 |  |  | 720 | 8 | (RI) Recirculate: Induced Draft |  | RI | Closed | Reclaimed | Discharge | Mobile River | Mobile River | OP | 5 | 2000 | 5 | 2000 | OP | 5 | 2001 | 5 | 2001 | OP | 5 | 2001 | 5 | 2001 | N | NG | CC | Y | Electric Utility | 1 | 3 | 2 | 1 | 1C MB MG
195 | AL | 3 | Barry | 2015 | 5 | Many | Many | U7C | Natural Gas Fired Combined Cycle | 173 | 133401 | 130585 |  |  |  | 308 | 227494 | 222691 | 2545474 | 60276 |  | 2485199 |  | 2545474 | [5 empty] | 69.13 |  | 529 |  |  | 744 | 8 | (RI) Recirculate: Induced Draft |  | RI | Closed | Reclaimed | Discharge | Mobile River | Mobile River | OP | 5 | 2000 | 5 | 2000 | OP | 5 | 2001 | 5 | 2001 | OP | 5 | 2001 | 5 | 2001 | N | NG | CC | Y | Electric Utility | 1 | 3 | 2 | 1 | 1C MB MG
195 | AL | 3 | Barry | 2015 | 6 | Many | Many | U7C | Natural Gas Fired Combined Cycle | 173 | 126109 | 123352 |  |  |  | 308 | 209771 | 205184 | 2363223 | 58660 |  | 2304563 |  | 2363223 | [5 empty] | 66.9 |  | 542 |  |  | 720 | 8 | (RI) Recirculate: Induced Draft |  | RI | Closed | Reclaimed | Discharge | Mobile River | Mobile River | OP | 5 | 2000 | 5 | 2000 | OP | 5 | 2001 | 5 | 2001 | OP | 5 | 2001 | 5 | 2001 | N | NG | CC | Y | Electric Utility | 1 | 3 | 2 | 1 | 1C MB MG
195 | AL | 3 | Barry | 2015 | 7 | Many | Many | U7C | Natural Gas Fired Combined Cycle | 173 | 123341 | 120550 |  |  |  | 308 | 210461 | 205699 | 2382781 | 67949 |  | 2314832 |  | 2382781 | [5 empty] | 70.06 |  | 581 |  |  | 744 | 8 | (RI) Recirculate: Induced Draft |  | RI | Closed | Reclaimed | Discharge | Mobile River | Mobile River | OP | 5 | 2000 | 5 | 2000 | OP | 5 | 2001 | 5 | 2001 | OP | 5 | 2001 | 5 | 2001 | N | NG | CC | Y | Electric Utility | 1 | 3 | 2 | 1 | 1C MB MG
195 | AL | 3 | Barry | 2015 | 8 | Many | Many | U7C | Natural Gas Fired Combined Cycle | 173 | 127416 | 124622 |  |  |  | 308 | 219208 | 214401 | 2443529 | 69754 |  | 2373775 |  | 2443529 | [5 empty] | 69.13 |  | 555 |  |  | 744 | 8 | (RI) Recirculate: Induced Draft |  | RI | Closed | Reclaimed | Discharge | Mobile River | Mobile River | OP | 5 | 2000 | 5 | 2000 | OP | 5 | 2001 | 5 | 2001 | OP | 5 | 2001 | 5 | 2001 | N | NG | CC | Y | Electric Utility | 1 | 3 | 2 | 1 | 1C MB MG
195 | AL | 3 | Barry | 2015 | 9 | Many | Many | U7C | Natural Gas Fired Combined Cycle | 173 | 0 | -119 |  |  |  | 308 | 0 | -238 | 658 | 1 |  | 657 |  | 658 | [5 empty] | 0.6 |  |  |  |  | 720 | 8 | (RI) Recirculate: Induced Draft |  | RI | Closed | Reclaimed | Discharge | Mobile River | Mobile River | OP | 5 | 2000 | 5 | 2000 | OP | 5 | 2001 | 5 | 2001 | OP | 5 | 2001 | 5 | 2001 | N | NG | CC | Y | Electric Utility | 1 | 3 | 2 | 1 | 1C MB MG
195 | AL | 3 | Barry | 2015 | 10 | Many | Many | U7C | Natural Gas Fired Combined Cycle | 173 | 5978 | 5318 |  |  |  | 308 | 11163 | 9931 | 135444 | 4956 |  | 130488 |  | 135444 | [5 empty] | 2.17 |  | 408 |  |  | 744 | 8 | (RI) Recirculate: Induced Draft |  | RI | Closed | Reclaimed | Discharge | Mobile River | Mobile River | OP | 5 | 2000 | 5 | 2000 | OP | 5 | 2001 | 5 | 2001 | OP | 5 | 2001 | 5 | 2001 | N | NG | CC | Y | Electric Utility | 1 | 3 | 2 | 1 | 1C MB MG
195 | AL | 3 | Barry | 2015 | 11 | Many | Many | U7C | Natural Gas Fired Combined Cycle | 173 | 135402 | 132931 |  |  |  | 308 | 246198 | 241705 | 2573547 | 24210 |  | 2549337 |  | 2573547 | [5 empty] | 57.9 |  | 436 |  |  | 720 | 8 | (RI) Recirculate: Induced Draft |  | RI | Closed | Reclaimed | Discharge | Mobile River | Mobile River | OP | 5 | 2000 | 5 | 2000 | OP | 5 | 2001 | 5 | 2001 | OP | 5 | 2001 | 5 | 2001 | N | NG | CC | Y | Electric Utility | 1 | 3 | 2 | 1 | 1C MB MG
195 | AL | 3 | Barry | 2015 | 12 | Many | Many | U7C | Natural Gas Fired Combined Cycle | 173 | 101440 | 96378 |  |  |  | 308 | 184844 | 183725 | 1941854 | 14223 |  | 1927631 |  | 1941854 | [5 empty] | 44.64 |  | 463 |  |  | 744 | 8 | (RI) Recirculate: Induced Draft |  | RI | Closed | Reclaimed | Discharge | Mobile River | Mobile River | OP | 5 | 2000 | 5 | 2000 | OP | 5 | 2001 | 5 | 2001 | OP | 5 | 2001 | 5 | 2001 | N | NG | CC | Y | Electric Utility | 1 | 3 | 2 | 1 | 1C MB MG
195 | AL | 7 | Gadsden | 2015 | 1 | Many | Many | 1-2 | Natural Gas Steam Turbine | 130 | 17633 | 15391 | [6 empty] | 217666 | 217666 |  |  | 0 | 217666 |  | 0 |  |  | 3044.57 | 103.32 | 197815 | 6713 | 13987 | 475 | 744 | 25 | (ON) Once through No Cool Pond |  | ON | Open | Fresh | Surface | Coosa River | Coosa River | OP | 4 | 1949 | 7 | 1949 | OP | 4 | 1949 | 7 | 1949 | OP | 4 | 1949 | 4 | 1949 | Y | NG | ST | N/A | Electric Utility | 1 | 2 | 2 | 1 | 1C MB MG
195 | AL | 7 | Gadsden | 2015 | 2 | Many | Many | 1-2 | Natural Gas Steam Turbine | 130 | 28364 | 25571 | [6 empty] | 352456 | 352456 |  |  | 152263 | 200193 |  | 0 |  |  | 3044.57 | 103.32 | 119063 | 4041 | 8638 | 293 | 672 | 25 | (ON) Once through No Cool Pond |  | ON | Open | Fresh | Surface | Coosa River | Coosa River | OP | 4 | 1949 | 7 | 1949 | OP | 4 | 1949 | 7 | 1949 | OP | 4 | 1949 | 4 | 1949 | Y | NG | ST | N/A | Electric Utility | 1 | 2 | 2 | 1 | 1C MB MG
195 | AL | 7 | Gadsden | 2015 | 3 | Many | Many | 1-2 | Natural Gas Steam Turbine | 130 | 27124 | 24541 | [6 empty] | 293468 | 293468 |  |  | 54983 | 238485 |  | 0 |  |  | 3900.95 | 23.343 | 158956 | 951 | 13293 | 80 | 744 | 25 | (ON) Once through No Cool Pond |  | ON | Open | Fresh | Surface | Coosa River | Coosa River | OP | 4 | 1949 | 7 | 1949 | OP | 4 | 1949 | 7 | 1949 | OP | 4 | 1949 | 4 | 1949 | Y | NG | ST | N/A | Electric Utility | 1 | 2 | 2 | 1 | 1C MB MG
195 | AL | 7 | Gadsden | 2015 | 4 | Many | Many | 1-2 | Natural Gas Steam Turbine | 130 | 17836 | 16002 | [6 empty] | 215281 | 215281 |  |  | 0 | 215281 |  | 0 |  |  | 288.04 | 22.59 | 18000 | 1412 | 1338 | 105 | 720 | 25 | (ON) Once through No Cool Pond |  | ON | Open | Fresh | Surface | Coosa River | Coosa River | OP | 4 | 1949 | 7 | 1949 | OP | 4 | 1949 | 7 | 1949 | OP | 4 | 1949 | 4 | 1949 | Y | NG | ST | N/A | Electric Utility | 1 | 2 | 2 | 1 | 1C MB MG
195 | AL | 7 | Gadsden | 2015 | 5 | Many | Many | 1-2 | Natural Gas Steam Turbine | 130 | 18546 | 16471 | [6 empty] | 229887 | 229887 |  |  | 0 | 229887 |  | 0 |  |  | 3412.05 | 97.43 | 207155 | 5915 | 14842 | 424 | 744 | 25 | (ON) Once through No Cool Pond |  | ON | Open | Fresh | Surface | Coosa River | Coosa River | OP | 4 | 1949 | 7 | 1949 | OP | 4 | 1949 | 7 | 1949 | OP | 4 | 1949 | 4 | 1949 | Y | NG | ST | N/A | Electric Utility | 1 | 2 | 2 | 1 | 1C MB MG
195 | AL | 7 | Gadsden | 2015 | 6 | Many | Many | 1-2 | Natural Gas Steam Turbine | 130 | 19560 | 17582 | [6 empty] | 241734 | 241734 |  |  | 0 | 241734 |  | 0 |  |  | 3168.69 | 25.59 | 180224 | 1455 | 13108 | 106 | 720 | 25 | (ON) Once through No Cool Pond |  | ON | Open | Fresh | Surface | Coosa River | Coosa River | OP | 4 | 1949 | 7 | 1949 | OP | 4 | 1949 | 7 | 1949 | OP | 4 | 1949 | 4 | 1949 | Y | NG | ST | N/A | Electric Utility | 1 | 2 | 2 | 1 | 1C MB MG
195 | AL | 7 | Gadsden | 2015 | 7 | Many | Many | 1-2 | Natural Gas Steam Turbine | 130 | 17310 | 15406 | [6 empty] | 215979 | 215979 |  |  | 0 | 215979 |  | 0 |  |  | 2855.13 | 91.54 | 185326 | 5942 | 13219 | 424 | 703 | 25 | (ON) Once through No Cool Pond |  | ON | Open | Fresh | Surface | Coosa River | Coosa River | OP | 4 | 1949 | 7 | 1949 | OP | 4 | 1949 | 7 | 1949 | OP | 4 | 1949 | 4 | 1949 | Y | NG | ST | N/A | Electric Utility | 1 | 2 | 2 | 1 | 1C MB MG
195 | AL | 7 | Gadsden | 2015 | 8 | Many | Many | 1-2 | Natural Gas Steam Turbine | 130 | 18330 | 16418 | [6 empty] | 230023 | 230023 |  |  | 0 | 230023 |  | 0 |  |  | 2980.09 | 59.61 | 181514 | 3631 | 12956 | 259 | 744 | 25 | (ON) Once through No Cool Pond |  | ON | Open | Fresh | Surface | Coosa River | Coosa River | OP | 4 | 1949 | 7 | 1949 | OP | 4 | 1949 | 7 | 1949 | OP | 4 | 1949 | 4 | 1949 | Y | NG | ST | N/A | Electric Utility | 1 | 2 | 2 | 1 | 1C MB MG
195 | AL | 7 | Gadsden | 2015 | 9 | Many | Many | 1-2 | Natural Gas Steam Turbine | 130 | 20675 | 18671 | [6 empty] | 258310 | 258310 |  |  | 0 | 258310 |  | 0 |  |  | 3252 | 14.79 | 174174 | 792 | 12590 | 57 | 720 | 25 | (ON) Once through No Cool Pond |  | ON | Open | Fresh | Surface | Coosa River | Coosa River | OP | 4 | 1949 | 7 | 1949 | OP | 4 | 1949 | 7 | 1949 | OP | 4 | 1949 | 4 | 1949 | Y | NG | ST | N/A | Electric Utility | 1 | 2 | 2 | 1 | 1C MB MG
195 | AL | 7 | Gadsden | 2015 | 10 | Many | Many | 1-2 | Natural Gas Steam Turbine | 130 | 19084 | 17173 | [6 empty] | 235258 | 235258 |  |  | 0 | 235258 |  | 0 |  |  | 3175.24 | 41.32 | 184897 | 2406 | 13497 | 176 | 744 | 25 | (ON) Once through No Cool Pond |  | ON | Open | Fresh | Surface | Coosa River | Coosa River | OP | 4 | 1949 | 7 | 1949 | OP | 4 | 1949 | 7 | 1949 | OP | 4 | 1949 | 4 | 1949 | Y | NG | ST | N/A | Electric Utility | 1 | 2 | 2 | 1 | 1C MB MG
195 | AL | 7 | Gadsden | 2015 | 11 | Many | Many | 1-2 | Natural Gas Steam Turbine | 130 | 18376 | 16576 | [6 empty] | 219449 | 219449 |  |  | 0 | 219449 |  | 0 |  |  | 2850.96 | 14.79 | 171993 | 892 | 12991 | 67 | 720 | 25 | (ON) Once through No Cool Pond |  | ON | Open | Fresh | Surface | Coosa River | Coosa River | OP | 4 | 1949 | 7 | 1949 | OP | 4 | 1949 | 7 | 1949 | OP | 4 | 1949 | 4 | 1949 | Y | NG | ST | N/A | Electric Utility | 1 | 2 | 2 | 1 | 1C MB MG
195 | AL | 7 | Gadsden | 2015 | 12 | Many | Many | 1-2 | Natural Gas Steam Turbine | 130 | 16729 | 14853 | [6 empty] | 201889 | 201889 |  |  | 0 | 201889 |  | 0 |  |  | 3050.74 | 11.25 | 205396 | 757 | 15111 | 56 | 744 | 25 | (ON) Once through No Cool Pond |  | ON | Open | Fresh | Surface | Coosa River | Coosa River | OP | 4 | 1949 | 7 | 1949 | OP | 4 | 1949 | 7 | 1949 | OP | 4 | 1949 | 4 | 1949 | Y | NG | ST | N/A | Electric Utility | 1 | 2 | 2 | 1 | 1C MB MG
195 | AL | 8 | Gorgas | 2015 | 1 | 10 | 10 | 10 | Conventional Steam Coal | 703 | 481731 | 450635 | [6 empty] | 4242722 | 4242722 |  |  | 4227785 |  | 14936 |  |  |  | 8207.51 | 0 | 18213 | 0 | 1934 | 0 | 744 | 14 | (ON) Once through No Cool Pond |  | ON | Open | Fresh | Surface | Warrior River | Warrior River | OP | 10 | 1972 | 10 | 1972 | OP | 10 | 1972 | 10 | 1972 | OP | 10 | 1972 | 10 | 1972 | N | BIT | ST | N/A | Electric Utility | 1 | 1 | 1 | 1 | Simple
195 | AL | 8 | Gorgas | 2015 | 2 | 10 | 10 | 10 | Conventional Steam Coal | 703 | 454914 | 424247 | [6 empty] | 3984374 | 3984374 |  |  | 3982955 |  | 1419 |  |  |  | 7413.235 | 0 | 17474 | 0 | 1861 | 0 | 672 | 14 | (ON) Once through No Cool Pond |  | ON | Open | Fresh | Surface | Warrior River | Warrior River | OP | 10 | 1972 | 10 | 1972 | OP | 10 | 1972 | 10 | 1972 | OP | 10 | 1972 | 10 | 1972 | N | BIT | ST | N/A | Electric Utility | 1 | 1 | 1 | 1 | Simple
195 | AL | 8 | Gorgas | 2015 | 3 | 10 | 10 | 10 | Conventional Steam Coal | 703 | 229149 | 207590 | [6 empty] | 2092220 | 2092220 |  |  | 2065110 |  | 27111 |  |  |  | 10464.899 | 0 | 50411 | 0 | 5002 | 0 | 744 | 14 | (ON) Once through No Cool Pond |  | ON | Open | Fresh | Surface | Warrior River | Warrior River | OP | 10 | 1972 | 10 | 1972 | OP | 10 | 1972 | 10 | 1972 | OP | 10 | 1972 | 10 | 1972 | N | BIT | ST | N/A | Electric Utility | 1 | 1 | 1 | 1 | Simple
195 | AL | 8 | Gorgas | 2015 | 4 | 10 | 10 | 10 | Conventional Steam Coal | 703 | 475534 | 443970 | [6 empty] | 4209873 | 4209873 |  |  | 4202375 |  | 7498 |  |  |  | 9817.95 | 0 | 22114 | 0 | 2332 | 0 | 720 | 14 | (ON) Once through No Cool Pond |  | ON | Open | Fresh | Surface | Warrior River | Warrior River | OP | 10 | 1972 | 10 | 1972 | OP | 10 | 1972 | 10 | 1972 | OP | 10 | 1972 | 10 | 1972 | N | BIT | ST | N/A | Electric Utility | 1 | 1 | 1 | 1 | Simple
195 | AL | 8 | Gorgas | 2015 | 5 | 10 | 10 | 10 | Conventional Steam Coal | 703 | 400640 | 372463 | [6 empty] | 3570507 | 3570507 |  |  | 3566732 |  | 3775 |  |  |  | 13644.483 | 0 | 36633 | 0 | 3821 | 0 | 744 | 14 | (ON) Once through No Cool Pond |  | ON | Open | Fresh | Surface | Warrior River | Warrior River | OP | 10 | 1972 | 10 | 1972 | OP | 10 | 1972 | 10 | 1972 | OP | 10 | 1972 | 10 | 1972 | N | BIT | ST | N/A | Electric Utility | 1 | 1 | 1 | 1 | Simple
195 | AL | 8 | Gorgas | 2015 | 6 | 10 | 10 | 10 | Conventional Steam Coal | 703 | 499098 | 466875 | [6 empty] | 4524617 | 4524617 |  |  | 4524036 |  | 581 |  |  |  | 13204.338 | 0 | 28282 | 0 | 2918 | 0 | 720 | 14 | (ON) Once through No Cool Pond |  | ON | Open | Fresh | Surface | Warrior River | Warrior River | OP | 10 | 1972 | 10 | 1972 | OP | 10 | 1972 | 10 | 1972 | OP | 10 | 1972 | 10 | 1972 | N | BIT | ST | N/A | Electric Utility | 1 | 1 | 1 | 1 | Simple
195 | AL | 8 | Gorgas | 2015 | 7 | 10 | 10 | 10 | Conventional Steam Coal | 703 | 521052 | 487136 | [6 empty] | 4710422 | 4710422 |  |  | 4710422 |  | 0 |  |  |  | 13644.483 | 0 | 28010 | 0 | 2897 | 0 | 744 | 14 | (ON) Once through No Cool Pond |  | ON | Open | Fresh | Surface | Warrior River | Warrior River | OP | 10 | 1972 | 10 | 1972 | OP | 10 | 1972 | 10 | 1972 | OP | 10 | 1972 | 10 | 1972 | N | BIT | ST | N/A | Electric Utility | 1 | 1 | 1 | 1 | Simple
195 | AL | 8 | Gorgas | 2015 | 8 | 10 | 10 | 10 | Conventional Steam Coal | 703 | 515560 | 481965 | [6 empty] | 4585983 | 4585983 |  |  | 4585879 |  | 104 |  |  |  | 13644.483 | 0 | 28310 | 0 | 2975 | 0 | 744 | 14 | (ON) Once through No Cool Pond |  | ON | Open | Fresh | Surface | Warrior River | Warrior River | OP | 10 | 1972 | 10 | 1972 | OP | 10 | 1972 | 10 | 1972 | OP | 10 | 1972 | 10 | 1972 | N | BIT | ST | N/A | Electric Utility | 1 | 1 | 1 | 1 | Simple
195 | AL | 8 | Gorgas | 2015 | 9 | 10 | 10 | 10 | Conventional Steam Coal | 703 | 487867 | 456395 | [6 empty] | 4420994 | 4420994 |  |  | 4420994 |  | 0 |  |  |  | 13037.82 | 0 | 28567 | 0 | 2949 | 0 | 720 | 14 | (ON) Once through No Cool Pond |  | ON | Open | Fresh | Surface | Warrior River | Warrior River | OP | 10 | 1972 | 10 | 1972 | OP | 10 | 1972 | 10 | 1972 | OP | 10 | 1972 | 10 | 1972 | N | BIT | ST | N/A | Electric Utility | 1 | 1 | 1 | 1 | Simple
195 | AL | 8 | Gorgas | 2015 | 10 | 10 | 10 | 10 | Conventional Steam Coal | 703 | 419 | -1686 | [6 empty] | 5065 | 5065 |  |  | 3797 |  | 1268 |  |  |  | 1693.977 | 0 |  |  | 334460 | 0 | 120 | 14 | (ON) Once through No Cool Pond |  | ON | Open | Fresh | Surface | Warrior River | Warrior River | OP | 10 | 1972 | 10 | 1972 | OP | 10 | 1972 | 10 | 1972 | OP | 10 | 1972 | 10 | 1972 | N | BIT | ST | N/A | Electric Utility | 1 | 1 | 1 | 1 | Simple
195 | AL | 8 | Gorgas | 2015 | 11 | 10 | 10 | 10 | Conventional Steam Coal | 703 | 0 | -1243 | [6 empty] | 0 | 0 |  |  | 0 |  | 0 |  |  |  | 354.902 | 0 |  |  |  |  | 48 | 14 | (ON) Once through No Cool Pond |  | ON | Open | Fresh | Surface | Warrior River | Warrior River | OP | 10 | 1972 | 10 | 1972 | OP | 10 | 1972 | 10 | 1972 | OP | 10 | 1972 | 10 | 1972 | N | BIT | ST | N/A | Electric Utility | 1 | 1 | 1 | 1 | Simple
195 | AL | 8 | Gorgas | 2015 | 12 | 10 | 10 | 10 | Conventional Steam Coal | 703 | 129711 | 116942 | [6 empty] | 1238161 | 1238161 |  |  | 1202694 |  | 35468 |  |  |  | 12642.277 | 0 | 108107 | 0 | 10211 | 0 | 744 | 14 | (ON) Once through No Cool Pond |  | ON | Open | Fresh | Surface | Warrior River | Warrior River | OP | 10 | 1972 | 10 | 1972 | OP | 10 | 1972 | 10 | 1972 | OP | 10 | 1972 | 10 | 1972 | N | BIT | ST | N/A | Electric Utility | 1 | 1 | 1 | 1 | Simple
195 | AL | 8 | Gorgas | 2015 | 1 | Many | Many | 8-9 | Conventional Steam Coal | 331 | 0 | -644 | [6 empty] | 0 | 0 |  |  | 0 |  | 0 |  |  |  | 5943.37 | 0 |  |  |  |  | 744 | 30 | (ON) Once through No Cool Pond |  | ON | Open | Fresh | Surface | Warrior River | Warrior River | OP | 5 | 1956 | 6 | 1958 | OP | 5 | 1956 | 6 | 1958 | OP | 5 | 1956 | 5 | 1956 | N | BIT | ST | N/A | Electric Utility | 1 | 2 | 2 | 1 | 1C MB MG
195 | AL | 8 | Gorgas | 2015 | 2 | Many | Many | 8-9 | Conventional Steam Coal | 331 | 0 | -718 | [6 empty] | 0 | 0 |  |  | 0 |  | 0 |  |  |  | 5368.205 | 0 |  |  |  |  | 672 | 30 | (ON) Once through No Cool Pond |  | ON | Open | Fresh | Surface | Warrior River | Warrior River | OP | 5 | 1956 | 6 | 1958 | OP | 5 | 1956 | 6 | 1958 | OP | 5 | 1956 | 5 | 1956 | N | BIT | ST | N/A | Electric Utility | 1 | 2 | 2 | 1 | 1C MB MG
195 | AL | 8 | Gorgas | 2015 | 3 | Many | Many | 8-9 | Conventional Steam Coal | 331 | 0 | -550 | [6 empty] | 0 | 0 |  |  | 0 |  | 0 |  |  |  | 7578.031 | 0 |  |  |  |  | 744 | 30 | (ON) Once through No Cool Pond |  | ON | Open | Fresh | Surface | Warrior River | Warrior River | OP | 5 | 1956 | 6 | 1958 | OP | 5 | 1956 | 6 | 1958 | OP | 5 | 1956 | 5 | 1956 | N | BIT | ST | N/A | Electric Utility | 1 | 2 | 2 | 1 | 1C MB MG
195 | AL | 8 | Gorgas | 2015 | 4 | Many | Many | 8-9 | Conventional Steam Coal | 331 | 0 | -1490 | [6 empty] | 0 | 0 |  |  | 0 |  | 0 |  |  |  | 7109.55 | 0 |  |  |  |  | 720 | 30 | (ON) Once through No Cool Pond |  | ON | Open | Fresh | Surface | Warrior River | Warrior River | OP | 5 | 1956 | 6 | 1958 | OP | 5 | 1956 | 6 | 1958 | OP | 5 | 1956 | 5 | 1956 | N | BIT | ST | N/A | Electric Utility | 1 | 2 | 2 | 1 | 1C MB MG
195 | AL | 8 | Gorgas | 2015 | 5 | Many | Many | 8-9 | Conventional Steam Coal | 331 | 92951 | 83286 | [6 empty] | 959617 | 959617 |  |  | 940313 |  | 19305 |  |  |  | 9880.49 | 0 | 118633 | 0 | 10296 | 0 | 744 | 30 | (ON) Once through No Cool Pond |  | ON | Open | Fresh | Surface | Warrior River | Warrior River | OP | 5 | 1956 | 6 | 1958 | OP | 5 | 1956 | 6 | 1958 | OP | 5 | 1956 | 5 | 1956 | N | BIT | ST | N/A | Electric Utility | 1 | 2 | 2 | 1 | 1C MB MG
195 | AL | 8 | Gorgas | 2015 | 6 | Many | Many | 8-9 | Conventional Steam Coal | 331 | 159970 | 146848 | [6 empty] | 1558846 | 1558846 |  |  | 1557946 |  | 900 |  |  |  | 9561.762 | 0 | 65113 | 0 | 6134 | 0 | 720 | 30 | (ON) Once through No Cool Pond |  | ON | Open | Fresh | Surface | Warrior River | Warrior River | OP | 5 | 1956 | 6 | 1958 | OP | 5 | 1956 | 6 | 1958 | OP | 5 | 1956 | 5 | 1956 | N | BIT | ST | N/A | Electric Utility | 1 | 2 | 2 | 1 | 1C MB MG
195 | AL | 8 | Gorgas | 2015 | 7 | Many | Many | 8-9 | Conventional Steam Coal | 331 | 174463 | 160022 | [6 empty] | 1665117 | 1665117 |  |  | 1663813 |  | 1304 |  |  |  | 9880.487 | 0 | 61745 | 0 | 5934 | 0 | 744 | 30 | (ON) Once through No Cool Pond |  | ON | Open | Fresh | Surface | Warrior River | Warrior River | OP | 5 | 1956 | 6 | 1958 | OP | 5 | 1956 | 6 | 1958 | OP | 5 | 1956 | 5 | 1956 | N | BIT | ST | N/A | Electric Utility | 1 | 2 | 2 | 1 | 1C MB MG
195 | AL | 8 | Gorgas | 2015 | 8 | Many | Many | 8-9 | Conventional Steam Coal | 331 | 158173 | 144610 | [6 empty] | 1521306 | 1521306 |  |  | 1520643 |  | 664 |  |  |  | 9880.487 | 0 | 68325 | 0 | 6495 | 0 | 744 | 30 | (ON) Once through No Cool Pond |  | ON | Open | Fresh | Surface | Warrior River | Warrior River | OP | 5 | 1956 | 6 | 1958 | OP | 5 | 1956 | 6 | 1958 | OP | 5 | 1956 | 5 | 1956 | N | BIT | ST | N/A | Electric Utility | 1 | 2 | 2 | 1 | 1C MB MG
195 | AL | 8 | Gorgas | 2015 | 9 | Many | Many | 8-9 | Conventional Steam Coal | 331 | 117862 | 107474 | [6 empty] | 1132503 | 1132503 |  |  | 1131551 |  | 952 |  |  |  | 9441.18 | 0 | 87846 | 0 | 8337 | 0 | 720 | 30 | (ON) Once through No Cool Pond |  | ON | Open | Fresh | Surface | Warrior River | Warrior River | OP | 5 | 1956 | 6 | 1958 | OP | 5 | 1956 | 6 | 1958 | OP | 5 | 1956 | 5 | 1956 | N | BIT | ST | N/A | Electric Utility | 1 | 2 | 2 | 1 | 1C MB MG
195 | AL | 8 | Gorgas | 2015 | 10 | Many | Many | 8-9 | Conventional Steam Coal | 331 | 8605 | 5762 | [6 empty] | 82420 | 82420 |  |  | 82165 |  | 255 |  |  |  | 1226.673 | 0 | 212890 | 0 | 14883 | 0 | 120 | 30 | (ON) Once through No Cool Pond |  | ON | Open | Fresh | Surface | Warrior River | Warrior River | OP | 5 | 1956 | 6 | 1958 | OP | 5 | 1956 | 6 | 1958 | OP | 5 | 1956 | 5 | 1956 | N | BIT | ST | N/A | Electric Utility | 1 | 2 | 2 | 1 | 1C MB MG
195 | AL | 8 | Gorgas | 2015 | 11 | Many | Many | 8-9 | Conventional Steam Coal | 331 | 0 | -1709 | [6 empty] | 0 | 0 |  |  | 0 |  | 0 |  |  |  | 256.998 | 0 |  |  |  |  | 48 | 30 | (ON) Once through No Cool Pond |  | ON | Open | Fresh | Surface | Warrior River | Warrior River | OP | 5 | 1956 | 6 | 1958 | OP | 5 | 1956 | 6 | 1958 | OP | 5 | 1956 | 5 | 1956 | N | BIT | ST | N/A | Electric Utility | 1 | 2 | 2 | 1 | 1C MB MG
195 | AL | 8 | Gorgas | 2015 | 12 | Many | Many | 8-9 | Conventional Steam Coal | 331 | 98945 | 84069 | [6 empty] | 1014566 | 1014566 |  |  | 1001401 |  | 13165 |  |  |  | 9154.753 | 0 | 108896 | 0 | 9023 | 0 | 744 | 30 | (ON) Once through No Cool Pond |  | ON | Open | Fresh | Surface | Warrior River | Warrior River | OP | 5 | 1956 | 6 | 1958 | OP | 5 | 1956 | 6 | 1958 | OP | 5 | 1956 | 5 | 1956 | N | BIT | ST | N/A | Electric Utility | 1 | 2 | 2 | 1 | 1C MB MG
195 | AL | 10 | Greene County | 2015 | 1 | Many | Many | 1-2 | Conventional Steam Coal | 497 | 146616 | 133189 | [6 empty] | 1406067 | 1406067 |  |  | 1395272 | 10795 |  |  |  |  | 10175.16 | 0 | 76396 | 0 | 7237 | 0 | 744 | 5 | (ON) Once through No Cool Pond |  | ON | Open | Fresh | Surface | Black Warrior River | Black Warrior River | OP | 6 | 1965 | 7 | 1966 | OP | 6 | 1965 | 7 | 1966 | OP | 6 | 1965 | 6 | 1965 | N | BIT | ST | N/A | Electric Utility | 1 | 2 | 2 | 1 | 1C MB MG
195 | AL | 10 | Greene County | 2015 | 2 | Many | Many | 1-2 | Conventional Steam Coal | 497 | 180624 | 165575 | [6 empty] | 1685983 | 1685983 |  |  | 1674494 | 11488 |  |  |  |  | 9999.97 |  | 60395 |  | 5931 |  | 672 | 5 | (ON) Once through No Cool Pond |  | ON | Open | Fresh | Surface | Black Warrior River | Black Warrior River | OP | 6 | 1965 | 7 | 1966 | OP | 6 | 1965 | 7 | 1966 | OP | 6 | 1965 | 6 | 1965 | N | BIT | ST | N/A | Electric Utility | 1 | 2 | 2 | 1 | 1C MB MG
195 | AL | 10 | Greene County | 2015 | 3 | Many | Many | 1-2 | Conventional Steam Coal | 497 | 68215 | 61343 | [6 empty] | 569989 | 569989 |  |  | 563329 | 6660 |  |  |  |  | 4495.04 | 0 | 73277 | 0 | 7886 | 0 | 306 | 5 | (ON) Once through No Cool Pond |  | ON | Open | Fresh | Surface | Black Warrior River | Black Warrior River | OP | 6 | 1965 | 7 | 1966 | OP | 6 | 1965 | 7 | 1966 | OP | 6 | 1965 | 6 | 1965 | N | BIT | ST | N/A | Electric Utility | 1 | 2 | 2 | 1 | 1C MB MG
195 | AL | 10 | Greene County | 2015 | 4 | Many | Many | 1-2 | Conventional Steam Coal | 497 | 189765 | 174091 | [6 empty] | 1761769 | 1761769 |  |  | 1750926 | 10843 |  |  |  |  | 11088.18 |  | 63692 |  | 6294 |  | 720 | 5 | (ON) Once through No Cool Pond |  | ON | Open | Fresh | Surface | Black Warrior River | Black Warrior River | OP | 6 | 1965 | 7 | 1966 | OP | 6 | 1965 | 7 | 1966 | OP | 6 | 1965 | 6 | 1965 | N | BIT | ST | N/A | Electric Utility | 1 | 2 | 2 | 1 | 1C MB MG
195 | AL | 10 | Greene County | 2015 | 5 | Many | Many | 1-2 | Conventional Steam Coal | 497 | 233471 | 214629 | [6 empty] | 2216872 | 2216872 |  |  | 2206973 | 9899 |  |  |  |  | 12109.41 |  | 56420 |  | 5462 |  | 744 | 5 | (ON) Once through No Cool Pond |  | ON | Open | Fresh | Surface | Black Warrior River | Black Warrior River | OP | 6 | 1965 | 7 | 1966 | OP | 6 | 1965 | 7 | 1966 | OP | 6 | 1965 | 6 | 1965 | N | BIT | ST | N/A | Electric Utility | 1 | 2 | 2 | 1 | 1C MB MG
195 | AL | 10 | Greene County | 2015 | 6 | Many | Many | 1-2 | Conventional Steam Coal | 497 | 261435 | 241380 | [6 empty] | 2422476 | 2422476 |  |  | 2416237 | 6239 |  |  |  |  | 11710.6 | 0 | 48515 | 0 | 4834 | 0 | 720 | 5 | (ON) Once through No Cool Pond |  | ON | Open | Fresh | Surface | Black Warrior River | Black Warrior River | OP | 6 | 1965 | 7 | 1966 | OP | 6 | 1965 | 7 | 1966 | OP | 6 | 1965 | 6 | 1965 | N | BIT | ST | N/A | Electric Utility | 1 | 2 | 2 | 1 | 1C MB MG
195 | AL | 10 | Greene County | 2015 | 7 | Many | Many | 1-2 | Conventional Steam Coal | 497 | 280392 | 259117 | [6 empty] | 2584361 | 2584361 |  |  | 2578930 | 5432 |  |  |  |  | 12052.73 | 0 | 46515 | 0 | 4664 | 0 | 744 | 5 | (ON) Once through No Cool Pond |  | ON | Open | Fresh | Surface | Black Warrior River | Black Warrior River | OP | 6 | 1965 | 7 | 1966 | OP | 6 | 1965 | 7 | 1966 | OP | 6 | 1965 | 6 | 1965 | N | BIT | ST | N/A | Electric Utility | 1 | 2 | 2 | 1 | 1C MB MG
195 | AL | 10 | Greene County | 2015 | 8 | Many | Many | 1-2 | Conventional Steam Coal | 497 | 262164 | 241956 | [6 empty] | 2480752 | 2480752 |  |  | 2473306 | 7445 |  |  |  |  | 11632.28 | 0 | 48076 | 0 | 4689 | 0 | 744 | 5 | (ON) Once through No Cool Pond |  | ON | Open | Fresh | Surface | Black Warrior River | Black Warrior River | OP | 6 | 1965 | 7 | 1966 | OP | 6 | 1965 | 7 | 1966 | OP | 6 | 1965 | 6 | 1965 | N | BIT | ST | N/A | Electric Utility | 1 | 2 | 2 | 1 | 1C MB MG
195 | AL | 10 | Greene County | 2015 | 9 | Many | Many | 1-2 | Conventional Steam Coal | 497 | 234831 | 216144 | [6 empty] | 2204378 | 2204378 |  |  | 2198775 | 5603 |  |  |  |  | 11667.32 | 0 | 53979 | 0 | 5293 | 0 | 720 | 5 | (ON) Once through No Cool Pond |  | ON | Open | Fresh | Surface | Black Warrior River | Black Warrior River | OP | 6 | 1965 | 7 | 1966 | OP | 6 | 1965 | 7 | 1966 | OP | 6 | 1965 | 6 | 1965 | N | BIT | ST | N/A | Electric Utility | 1 | 2 | 2 | 1 | 1C MB MG
195 | AL | 10 | Greene County | 2015 | 10 | Many | Many | 1-2 | Conventional Steam Coal | 497 | 228417 | 210023 | [6 empty] | 2156364 | 2156364 |  |  | 2137436 | 18929 |  |  |  |  | 12267.07 | 0 | 58408 | 0 | 5689 | 0 | 744 | 5 | (ON) Once through No Cool Pond |  | ON | Open | Fresh | Surface | Black Warrior River | Black Warrior River | OP | 6 | 1965 | 7 | 1966 | OP | 6 | 1965 | 7 | 1966 | OP | 6 | 1965 | 6 | 1965 | N | BIT | ST | N/A | Electric Utility | 1 | 2 | 2 | 1 | 1C MB MG
195 | AL | 10 | Greene County | 2015 | 11 | Many | Many | 1-2 | Conventional Steam Coal | 497 | 133504 | 121178 | [6 empty] | 1300959 | 1300959 |  |  | 1292565 | 8394 |  |  |  |  | 9016.87 | 0 | 74410 | 0 | 6931 | 0 | 704 | 5 | (ON) Once through No Cool Pond |  | ON | Open | Fresh | Surface | Black Warrior River | Black Warrior River | OP | 6 | 1965 | 7 | 1966 | OP | 6 | 1965 | 7 | 1966 | OP | 6 | 1965 | 6 | 1965 | N | BIT | ST | N/A | Electric Utility | 1 | 2 | 2 | 1 | 1C MB MG
195 | AL | 10 | Greene County | 2015 | 12 | Many | Many | 1-2 | Conventional Steam Coal | 497 | 185720 | 169023 | [6 empty] | 1779849 | 1779849 |  |  | 1774767 | 5082 |  |  |  |  | 12267.07 | 0 | 72576 | 0 | 6892 | 0 | 744 | 5 | (ON) Once through No Cool Pond |  | ON | Open | Fresh | Surface | Black Warrior River | Black Warrior River | OP | 6 | 1965 | 7 | 1966 | OP | 6 | 1965 | 7 | 1966 | OP | 6 | 1965 | 6 | 1965 | N | BIT | ST | N/A | Electric Utility | 1 | 2 | 2 | 1 | 1C MB MG
195 | AL | 26 | E C Gaston | 2015 | 1 | 5 | 5 | 5 | Conventional Steam Coal | 842 | 517129 | 482398 | [6 empty] | 4759125 | 4759125 |  |  | 4749029 |  | 10095 |  |  |  | 425.419 | 111.689 | 882 | 232 | 89 | 23 | 700 | 16 | (RI) Recirculate: Induced Draft |  | RI | Closed | Fresh | Surface | Coosa River | Coosa River | OP | 8 | 1974 | 8 | 1974 | OP | 8 | 1974 | 8 | 1974 | OP | 8 | 1974 | 8 | 1974 | N | BIT | ST | N/A | Electric Utility | 1 | 1 | 1 | 1 | Simple
195 | AL | 26 | E C Gaston | 2015 | 2 | 5 | 5 | 5 | Conventional Steam Coal | 842 | 445145 | 414279 | [6 empty] | 4199916 | 4199916 |  |  | 4191353 |  | 8563 |  |  |  | 421.384 | 109.67 | 1017 | 265 | 100 | 26 | 605 | 16 | (RI) Recirculate: Induced Draft |  | RI | Closed | Fresh | Surface | Coosa River | Coosa River | OP | 8 | 1974 | 8 | 1974 | OP | 8 | 1974 | 8 | 1974 | OP | 8 | 1974 | 8 | 1974 | N | BIT | ST | N/A | Electric Utility | 1 | 1 | 1 | 1 | Simple
195 | AL | 26 | E C Gaston | 2015 | 3 | 5 | 5 | 5 | Conventional Steam Coal | 842 | 475721 | 442691 | [6 empty] | 4281219 | 4281219 |  |  | 4267526 |  | 13693 |  |  |  | 435.954 | 122.224 | 985 | 276 | 102 | 29 | 683 | 16 | (RI) Recirculate: Induced Draft |  | RI | Closed | Fresh | Surface | Coosa River | Coosa River | OP | 8 | 1974 | 8 | 1974 | OP | 8 | 1974 | 8 | 1974 | OP | 8 | 1974 | 8 | 1974 | N | BIT | ST | N/A | Electric Utility | 1 | 1 | 1 | 1 | Simple
195 | AL | 26 | E C Gaston | 2015 | 4 | 5 | 5 | 5 | Conventional Steam Coal | 842 | 181997 | 167257 | [6 empty] | 1723642 | 1723642 |  |  | 1713732 |  | 9910 |  |  |  | 292.421 | 42.638 | 1748 | 255 | 170 | 25 | 274 | 16 | (RI) Recirculate: Induced Draft |  | RI | Closed | Fresh | Surface | Coosa River | Coosa River | OP | 8 | 1974 | 8 | 1974 | OP | 8 | 1974 | 8 | 1974 | OP | 8 | 1974 | 8 | 1974 | N | BIT | ST | N/A | Electric Utility | 1 | 1 | 1 | 1 | Simple
195 | AL | 26 | E C Gaston | 2015 | 5 | 5 | 5 | 5 | Conventional Steam Coal | 842 | 576105 | 538548 | [6 empty] | 5307418 | 5307418 |  |  | 5302471 |  | 4947 |  |  |  | 400.153 | 142.044 | 743 | 264 | 75 | 27 | 740 | 16 | (RI) Recirculate: Induced Draft |  | RI | Closed | Fresh | Surface | Coosa River | Coosa River | OP | 8 | 1974 | 8 | 1974 | OP | 8 | 1974 | 8 | 1974 | OP | 8 | 1974 | 8 | 1974 | N | BIT | ST | N/A | Electric Utility | 1 | 1 | 1 | 1 | Simple
195 | AL | 26 | E C Gaston | 2015 | 6 | 5 | 5 | 5 | Conventional Steam Coal | 842 | 571885 | 532870 | [6 empty] | 5285901 | 5285901 |  |  | 5285901 |  | 0 |  |  |  | 419.342 | 143.338 | 787 | 269 | 79 | 27 | 720 | 16 | (RI) Recirculate: Induced Draft |  | RI | Closed | Fresh | Surface | Coosa River | Coosa River | OP | 8 | 1974 | 8 | 1974 | OP | 8 | 1974 | 8 | 1974 | OP | 8 | 1974 | 8 | 1974 | N | BIT | ST | N/A | Electric Utility | 1 | 1 | 1 | 1 | Simple
195 | AL | 26 | E C Gaston | 2015 | 7 | 5 | 5 | 5 | Conventional Steam Coal | 842 | 542773 | 504729 | [6 empty] | 5052645 | 5052645 |  |  | 5048955 |  | 3690 |  |  |  | 463.319 | 133.92 | 918 | 265 | 92 | 27 | 689 | 16 | (RI) Recirculate: Induced Draft |  | RI | Closed | Fresh | Surface | Coosa River | Coosa River | OP | 8 | 1974 | 8 | 1974 | OP | 8 | 1974 | 8 | 1974 | OP | 8 | 1974 | 8 | 1974 | N | BIT | ST | N/A | Electric Utility | 1 | 1 | 1 | 1 | Simple
195 | AL | 26 | E C Gaston | 2015 | 8 | 5 | 5 | 5 | Conventional Steam Coal | 842 | 459030 | 425654 | [6 empty] | 4253344 | 4253344 |  |  | 4240700 | 6605 | 6039 |  |  |  | 462.247 | 117.18 | 1086 | 275 | 109 | 28 | 595 | 16 | (RI) Recirculate: Induced Draft |  | RI | Closed | Fresh | Surface | Coosa River | Coosa River | OP | 8 | 1974 | 8 | 1974 | OP | 8 | 1974 | 8 | 1974 | OP | 8 | 1974 | 8 | 1974 | N | BIT | ST | N/A | Electric Utility | 1 | 1 | 1 | 1 | Simple
195 | AL | 26 | E C Gaston | 2015 | 9 | 5 | 5 | 5 | Conventional Steam Coal | 842 | 501438 | 466767 | [6 empty] | 4659332 | 4659332 |  |  | 4645746 | 6585 | 7002 |  |  |  | 369.576 | 132.192 | 792 | 283 | 79 | 28 | 689 | 16 | (RI) Recirculate: Induced Draft |  | RI | Closed | Fresh | Surface | Coosa River | Coosa River | OP | 8 | 1974 | 8 | 1974 | OP | 8 | 1974 | 8 | 1974 | OP | 8 | 1974 | 8 | 1974 | N | BIT | ST | N/A | Electric Utility | 1 | 1 | 1 | 1 | Simple
195 | AL | 26 | E C Gaston | 2015 | 10 | 5 | 5 | 5 | Conventional Steam Coal | 842 | 567619 | 528673 | [6 empty] | 5242839 | 5242839 |  |  | 5226789 | 14327 | 1722 |  |  |  | 430.24 | 145.035 | 814 | 274 | 82 | 28 | 737 | 16 | (RI) Recirculate: Induced Draft |  | RI | Closed | Fresh | Surface | Coosa River | Coosa River | OP | 8 | 1974 | 8 | 1974 | OP | 8 | 1974 | 8 | 1974 | OP | 8 | 1974 | 8 | 1974 | N | BIT | ST | N/A | Electric Utility | 1 | 1 | 1 | 1 | Simple
195 | AL | 26 | E C Gaston | 2015 | 11 | 5 | 5 | 5 | Conventional Steam Coal | 842 | 482182 | 447166 | [6 empty] | 4537949 | 4537949 |  |  | 4521242 | 13267 | 3439 |  |  |  | 359.813 | 122.429 | 805 | 274 | 79 | 27 | 636 | 16 | (RI) Recirculate: Induced Draft |  | RI | Closed | Fresh | Surface | Coosa River | Coosa River | OP | 8 | 1974 | 8 | 1974 | OP | 8 | 1974 | 8 | 1974 | OP | 8 | 1974 | 8 | 1974 | N | BIT | ST | N/A | Electric Utility | 1 | 1 | 1 | 1 | Simple
195 | AL | 26 | E C Gaston | 2015 | 12 | 5 | 5 | 5 | Conventional Steam Coal | 842 | 378896 | 350421 | [6 empty] | 3349402 | 3349402 |  |  | 3342714 | 5827 | 861 |  |  |  | 371.583 | 100.619 | 1060 | 287 | 111 | 30 | 525 | 16 | (RI) Recirculate: Induced Draft |  | RI | Closed | Fresh | Surface | Coosa River | Coosa River | OP | 8 | 1974 | 8 | 1974 | OP | 8 | 1974 | 8 | 1974 | OP | 8 | 1974 | 8 | 1974 | N | BIT | ST | N/A | Electric Utility | 1 | 1 | 1 | 1 | Simple
195 | AL | 26 | E C Gaston | 2015 | 1 | Many | Many | Many | Multiple | 1020 | 157226 | 142763 | [6 empty] | 1593262 | 1593262 |  |  | 1569648 |  | 23614 |  |  |  | 16002.1 | 0 | 112089 | 0 | 10044 | 0 | 1734 | 16 | (ON) Once through No Cool Pond |  | ON | Open | Fresh | Surface | Coosa River | Coosa River | OP | 5 | 1960 | 6 | 1962 | OP | 5 | 1960 | 6 | 1962 | OP | 5 | 1960 | 6 | 1961 | N | MIX | ST | N/A | Electric Utility | 1 | 4 | 4 | 4 | Complex
195 | AL | 26 | E C Gaston | 2015 | 2 | Many | Many | Many | Multiple | 1020 | 163606 | 148788 | [6 empty] | 1591477 | 1591477 |  |  | 1573997 |  | 17480 |  |  |  | 15982.284 | 0 | 107416 | 0 | 10042 | 0 | 1703 | 16 | (ON) Once through No Cool Pond |  | ON | Open | Fresh | Surface | Coosa River | Coosa River | OP | 5 | 1960 | 6 | 1962 | OP | 5 | 1960 | 6 | 1962 | OP | 5 | 1960 | 6 | 1961 | N | MIX | ST | N/A | Electric Utility | 1 | 4 | 4 | 4 | Complex
195 | AL | 26 | E C Gaston | 2015 | 3 | Many | Many | Many | Multiple | 1020 | 126108 | 113529 | [6 empty] | 1172529 | 1172529 |  |  | 1164245 |  | 8284 |  |  |  | 14700.132 | 0 | 129483 | 0 | 12537 | 0 | 1444 | 16 | (ON) Once through No Cool Pond |  | ON | Open | Fresh | Surface | Coosa River | Coosa River | OP | 5 | 1960 | 6 | 1962 | OP | 5 | 1960 | 6 | 1962 | OP | 5 | 1960 | 6 | 1961 | N | MIX | ST | N/A | Electric Utility | 1 | 4 | 4 | 4 | Complex
195 | AL | 26 | E C Gaston | 2015 | 4 | Many | Many | Many | Multiple | 1020 | 97664 | 88145 | [6 empty] | 1031788 | 1031788 |  |  | 1024856 |  | 6932 |  |  |  | 8858.936 | 0 | 100504 | 0 | 8586 | 0 | 936 | 16 | (ON) Once through No Cool Pond |  | ON | Open | Fresh | Surface | Coosa River | Coosa River | OP | 5 | 1960 | 6 | 1962 | OP | 5 | 1960 | 6 | 1962 | OP | 5 | 1960 | 6 | 1961 | N | MIX | ST | N/A | Electric Utility | 1 | 4 | 4 | 4 | Complex
195 | AL | 26 | E C Gaston | 2015 | 5 | Many | Many | Many | Multiple | 1020 | 128001 | 115021 | [6 empty] | 1393577 | 1393577 |  |  | 1289287 | 100226 | 4063 |  |  |  | 15816.13 | 0 | 137506 | 0 | 11349 | 0 | 1567 | 16 | (ON) Once through No Cool Pond |  | ON | Open | Fresh | Surface | Coosa River | Coosa River | OP | 5 | 1960 | 6 | 1962 | OP | 5 | 1960 | 6 | 1962 | OP | 5 | 1960 | 6 | 1961 | N | MIX | ST | N/A | Electric Utility | 1 | 4 | 4 | 4 | Complex
195 | AL | 26 | E C Gaston | 2015 | 6 | Many | Many | Many | Multiple | 1020 | 149383 | 134283 | [6 empty] | 1555599 | 1555599 |  |  | 1090378 | 459831 | 5390 |  |  |  | 18470.851 | 0 | 137552 | 0 | 11874 | 0 | 1875 | 16 | (ON) Once through No Cool Pond |  | ON | Open | Fresh | Surface | Coosa River | Coosa River | OP | 5 | 1960 | 6 | 1962 | OP | 5 | 1960 | 6 | 1962 | OP | 5 | 1960 | 6 | 1961 | N | MIX | ST | N/A | Electric Utility | 1 | 4 | 4 | 4 | Complex
195 | AL | 26 | E C Gaston | 2015 | 7 | Many | Many | Many | Multiple | 1020 | 177500 | 160017 | [6 empty] | 1750431 | 1750431 |  |  | 1737245 | 9723 | 3463 |  |  |  | 20001.04 | 0 | 124993 | 0 | 11426 | 0 | 2092 | 16 | (ON) Once through No Cool Pond |  | ON | Open | Fresh | Surface | Coosa River | Coosa River | OP | 5 | 1960 | 6 | 1962 | OP | 5 | 1960 | 6 | 1962 | OP | 5 | 1960 | 6 | 1961 | N | MIX | ST | N/A | Electric Utility | 1 | 4 | 4 | 4 | Complex
195 | AL | 26 | E C Gaston | 2015 | 8 | Many | Many | Many | Multiple | 1020 | 149501 | 133626 | [6 empty] | 1556399 | 1556399 |  |  | 1545675 | 4632 | 6093 |  |  |  | 17400.226 | 0 | 130216 | 0 | 11180 | 0 | 1524 | 16 | (ON) Once through No Cool Pond |  | ON | Open | Fresh | Surface | Coosa River | Coosa River | OP | 5 | 1960 | 6 | 1962 | OP | 5 | 1960 | 6 | 1962 | OP | 5 | 1960 | 6 | 1961 | N | MIX | ST | N/A | Electric Utility | 1 | 4 | 4 | 4 | Complex
195 | AL | 26 | E C Gaston | 2015 | 9 | Many | Many | Many | Multiple | 1020 | 108935 | 96918 | [6 empty] | 1073081 | 1073081 |  |  | 977718 | 92608 | 2754 |  |  |  | 14006.908 | 0 | 144523 | 0 | 13053 | 0 | 1447 | 16 | (ON) Once through No Cool Pond |  | ON | Open | Fresh | Surface | Coosa River | Coosa River | OP | 5 | 1960 | 6 | 1962 | OP | 5 | 1960 | 6 | 1962 | OP | 5 | 1960 | 6 | 1961 | N | MIX | ST | N/A | Electric Utility | 1 | 4 | 4 | 4 | Complex
195 | AL | 26 | E C Gaston | 2015 | 10 | Many | Many | Many | Multiple | 1020 | 37404 | 32248 | [6 empty] | 362000 | 362000 |  |  | 88258 | 272222 | 1520 |  |  |  | 4417.486 | 0 | 136985 | 0 | 12203 | 0 | 463 | 16 | (ON) Once through No Cool Pond |  | ON | Open | Fresh | Surface | Coosa River | Coosa River | OP | 5 | 1960 | 6 | 1962 | OP | 5 | 1960 | 6 | 1962 | OP | 5 | 1960 | 6 | 1961 | N | MIX | ST | N/A | Electric Utility | 1 | 4 | 4 | 4 | Complex
195 | AL | 26 | E C Gaston | 2015 | 11 | Many | Many | Many | Multiple | 1020 | 64044 | 57991 | [6 empty] | 668572 | 668572 |  |  | 0 | 668572 | 0 |  |  |  | 6284.996 | 0 | 108379 | 0 | 9401 | 0 | 631 | 16 | (ON) Once through No Cool Pond |  | ON | Open | Fresh | Surface | Coosa River | Coosa River | OP | 5 | 1960 | 6 | 1962 | OP | 5 | 1960 | 6 | 1962 | OP | 5 | 1960 | 6 | 1961 | N | MIX | ST | N/A | Electric Utility | 1 | 4 | 4 | 4 | Complex
195 | AL | 26 | E C Gaston | 2015 | 12 | Many | Many | Many | Multiple | 1020 | 60951 | 53887 | [6 empty] | 586669 | 586669 |  |  | 235767 | 350903 | 0 |  |  |  | 6134.92 | 0 | 113848 | 0 | 10457 | 0 | 627 | 16 | (ON) Once through No Cool Pond |  | ON | Open | Fresh | Surface | Coosa River | Coosa River | OP | 5 | 1960 | 6 | 1962 | OP | 5 | 1960 | 6 | 1962 | OP | 5 | 1960 | 6 | 1961 | N | MIX | ST | N/A | Electric Utility | 1 | 4 | 4 | 4 | Complex
18642 | AL | 46 | Browns Ferry | 2015 | 1 | Many | Many | SITE | Nuclear | 3309.4 | 2551248 | 2522630 | [16 empty] | 89965 | 241 | 35663 | 96 |  |  | 744 | 10 | (ON) Once through No Cool Pond | OT | ON | Other | Fresh | Surface | Tennessee River | Wheeler Lake on the Tennessee River | OP | 8 | 1974 | 3 | 1977 | OP |  |  |  |  | OP | 3 | 1977 | 3 | 1977 | N | NUC | ST | N/A | Electric Utility | 3 | 3 | 3 | 1 | 1C MB MG
18642 | AL | 46 | Browns Ferry | 2015 | 2 | Many | Many | SITE | Nuclear | 3309.4 | 2301629 | 2275914 | [16 empty] | 81051 | 11 | 35613 | 5 |  |  | 672 | 10 | (ON) Once through No Cool Pond | OT | ON | Other | Fresh | Surface | Tennessee River | Wheeler Lake on the Tennessee River | OP | 8 | 1974 | 3 | 1977 | OP |  |  |  |  | OP | 3 | 1977 | 3 | 1977 | N | NUC | ST | N/A | Electric Utility | 3 | 3 | 3 | 1 | 1C MB MG
18642 | AL | 46 | Browns Ferry | 2015 | 3 | Many | Many | SITE | Nuclear | 3309.4 | 2006544 | 1980313 | [16 empty] | 89742 | 14489 | 45317 | 7317 |  |  | 744 | 10 | (ON) Once through No Cool Pond | OT | ON | Other | Fresh | Surface | Tennessee River | Wheeler Lake on the Tennessee River | OP | 8 | 1974 | 3 | 1977 | OP |  |  |  |  | OP | 3 | 1977 | 3 | 1977 | N | NUC | ST | N/A | Electric Utility | 3 | 3 | 3 | 1 | 1C MB MG
18642 | AL | 46 | Browns Ferry | 2015 | 4 | Many | Many | SITE | Nuclear | 3309.4 | 2078692 | 2050289 | [16 empty] | 87094 | 8575 | 42479 | 4182 |  |  | 720 | 10 | (ON) Once through No Cool Pond | OT | ON | Other | Fresh | Surface | Tennessee River | Wheeler Lake on the Tennessee River | OP | 8 | 1974 | 3 | 1977 | OP |  |  |  |  | OP | 3 | 1977 | 3 | 1977 | N | NUC | ST | N/A | Electric Utility | 3 | 3 | 3 | 1 | 1C MB MG
18642 | AL | 46 | Browns Ferry | 2015 | 5 | Many | Many | SITE | Nuclear | 3309.4 | 2447448 | 2418863 | [16 empty] | 89739 | 3094 | 37100 | 1279 |  |  | 744 | 10 | (ON) Once through No Cool Pond | OT | ON | Other | Fresh | Surface | Tennessee River | Wheeler Lake on the Tennessee River | OP | 8 | 1974 | 3 | 1977 | OP |  |  |  |  | OP | 3 | 1977 | 3 | 1977 | N | NUC | ST | N/A | Electric Utility | 3 | 3 | 3 | 1 | 1C MB MG
18642 | AL | 46 | Browns Ferry | 2015 | 6 | Many | Many | SITE | Nuclear | 3309.4 | 2393183 | 2353346 | [16 empty] | 86852 | 23 | 36906 | 10 |  |  | 720 | 10 | (ON) Once through No Cool Pond | OT | ON | Other | Fresh | Surface | Tennessee River | Wheeler Lake on the Tennessee River | OP | 8 | 1974 | 3 | 1977 | OP |  |  |  |  | OP | 3 | 1977 | 3 | 1977 | N | NUC | ST | N/A | Electric Utility | 3 | 3 | 3 | 1 | 1C MB MG
18642 | AL | 46 | Browns Ferry | 2015 | 7 | Many | Many | SITE | Nuclear | 3309.4 | 2452753 | 2402549 | [16 empty] | 89750 | 26 | 37356 | 11 |  |  | 744 | 10 | (ON) Once through No Cool Pond | OT | ON | Other | Fresh | Surface | Tennessee River | Wheeler Lake on the Tennessee River | OP | 8 | 1974 | 3 | 1977 | OP |  |  |  |  | OP | 3 | 1977 | 3 | 1977 | N | NUC | ST | N/A | Electric Utility | 3 | 3 | 3 | 1 | 1C MB MG
18642 | AL | 46 | Browns Ferry | 2015 | 8 | Many | Many | SITE | Nuclear | 3309.4 | 2434271 | 2390292 | [16 empty] | 89730 | 6 | 37539 | 3 |  |  | 744 | 10 | (ON) Once through No Cool Pond | OT | ON | Other | Fresh | Surface | Tennessee River | Wheeler Lake on the Tennessee River | OP | 8 | 1974 | 3 | 1977 | OP |  |  |  |  | OP | 3 | 1977 | 3 | 1977 | N | NUC | ST | N/A | Electric Utility | 3 | 3 | 3 | 1 | 1C MB MG
18642 | AL | 46 | Browns Ferry | 2015 | 9 | Many | Many | SITE | Nuclear | 3309.4 | 2308209 | 2281649 | [16 empty] | 86906 | 77 | 38089 | 34 |  |  | 720 | 10 | (ON) Once through No Cool Pond | OT | ON | Other | Fresh | Surface | Tennessee River | Wheeler Lake on the Tennessee River | OP | 8 | 1974 | 3 | 1977 | OP |  |  |  |  | OP | 3 | 1977 | 3 | 1977 | N | NUC | ST | N/A | Electric Utility | 3 | 3 | 3 | 1 | 1C MB MG
18642 | AL | 46 | Browns Ferry | 2015 | 10 | Many | Many | SITE | Nuclear | 3309.4 | 2523539 | 2498807 | [16 empty] | 89728 | 1545 | 35908 | 618 |  |  | 744 | 10 | (ON) Once through No Cool Pond | OT | ON | Other | Fresh | Surface | Tennessee River | Wheeler Lake on the Tennessee River | OP | 8 | 1974 | 3 | 1977 | OP |  |  |  |  | OP | 3 | 1977 | 3 | 1977 | N | NUC | ST | N/A | Electric Utility | 3 | 3 | 3 | 1 | 1C MB MG
18642 | AL | 46 | Browns Ferry | 2015 | 11 | Many | Many | SITE | Nuclear | 3309.4 | 2280740 | 2256646 | [16 empty] | 91321 | 1654 | 40468 | 733 |  |  | 720 | 10 | (ON) Once through No Cool Pond | OT | ON | Other | Fresh | Surface | Tennessee River | Wheeler Lake on the Tennessee River | OP | 8 | 1974 | 3 | 1977 | OP |  |  |  |  | OP | 3 | 1977 | 3 | 1977 | N | NUC | ST | N/A | Electric Utility | 3 | 3 | 3 | 1 | 1C MB MG
18642 | AL | 46 | Browns Ferry | 2015 | 12 | Many | Many | SITE | Nuclear | 3309.4 | 2260755 | 2238396 | [16 empty] | 94362 | 10 | 42156 | 4 |  |  | 744 | 10 | (ON) Once through No Cool Pond | OT | ON | Other | Fresh | Surface | Tennessee River | Wheeler Lake on the Tennessee River | OP | 8 | 1974 | 3 | 1977 | OP |  |  |  |  | OP | 3 | 1977 | 3 | 1977 | N | NUC | ST | N/A | Electric Utility | 3 | 3 | 3 | 1 | 1C MB MG
18642 | AL | 47 | Colbert | 2015 | 1 | Many | Many | 1 | Conventional Steam Coal | 1184 |  | 256845 | [6 empty] | 2655498 | 2655498 |  |  | 2643817 |  | 11681 |  |  |  | 32862 | 0 | 127945 | 0 | 12375 | 0 | 744 | 14 | (ON) Once through No Cool Pond |  | ON | Open | Fresh | Surface | Tennessee River | Tennessee River | OP | 1 | 1955 | 11 | 1965 | OP | 1 | 1955 | 11 | 1965 | OP | 1 | 1955 | 1 | 1955 | N | BIT | ST | N/A | Electric Utility | 1 | 5 | 5 | 1 | 1C MB MG
18642 | AL | 47 | Colbert | 2015 | 2 | Many | Many | 1 | Conventional Steam Coal | 1184 |  | 296003 | [6 empty] | 2975148 | 2975148 |  |  | 2975148 |  | 0 |  |  |  | 29269 | 0 | 98881 | 0 | 9838 | 0 | 672 | 14 | (ON) Once through No Cool Pond |  | ON | Open | Fresh | Surface | Tennessee River | Tennessee River | OP | 1 | 1955 | 11 | 1965 | OP | 1 | 1955 | 11 | 1965 | OP | 1 | 1955 | 1 | 1955 | N | BIT | ST | N/A | Electric Utility | 1 | 5 | 5 | 1 | 1C MB MG
18642 | AL | 47 | Colbert | 2015 | 3 | Many | Many | 1 | Conventional Steam Coal | 1184 |  | 177514 | [6 empty] | 1941906 | 1941906 |  |  | 1934998 |  | 6908 |  |  |  | 27059 | 0 | 152433 | 0 | 13934 | 0 | 744 | 14 | (ON) Once through No Cool Pond |  | ON | Open | Fresh | Surface | Tennessee River | Tennessee River | OP | 1 | 1955 | 11 | 1965 | OP | 1 | 1955 | 11 | 1965 | OP | 1 | 1955 | 1 | 1955 | N | BIT | ST | N/A | Electric Utility | 1 | 5 | 5 | 1 | 1C MB MG
18642 | AL | 47 | Colbert | 2015 | 4 | Many | Many | 1 | Conventional Steam Coal | 1184 |  | 12338 | [6 empty] | 258111 | 258111 |  |  | 253280 |  | 4831 |  |  |  | 27249 | 0 | 2208543 | 0 | 105571 | 0 | 720 | 14 | (ON) Once through No Cool Pond |  | ON | Open | Fresh | Surface | Tennessee River | Tennessee River | OP | 1 | 1955 | 11 | 1965 | OP | 1 | 1955 | 11 | 1965 | OP | 1 | 1955 | 1 | 1955 | N | BIT | ST | N/A | Electric Utility | 1 | 5 | 5 | 1 | 1C MB MG
18642 | AL | 47 | Colbert | 2015 | 5 | Many | Many | 1 | Conventional Steam Coal | 1184 |  | 299426 | [6 empty] | 3063255 | 3063255 |  |  | 3050420 |  | 12835 |  |  |  | 33542 | 0 | 112021 | 0 | 10950 | 0 | 744 | 14 | (ON) Once through No Cool Pond |  | ON | Open | Fresh | Surface | Tennessee River | Tennessee River | OP | 1 | 1955 | 11 | 1965 | OP | 1 | 1955 | 11 | 1965 | OP | 1 | 1955 | 1 | 1955 | N | BIT | ST | N/A | Electric Utility | 1 | 5 | 5 | 1 | 1C MB MG
18642 | AL | 47 | Colbert | 2015 | 6 | Many | Many | 1 | Conventional Steam Coal | 1184 |  | 218812 | [6 empty] | 2372438 | 2372438 |  |  | 2357219 |  | 15219 |  |  |  | 28740 | 0 | 131346 | 0 | 12114 | 0 | 720 | 14 | (ON) Once through No Cool Pond |  | ON | Open | Fresh | Surface | Tennessee River | Tennessee River | OP | 1 | 1955 | 11 | 1965 | OP | 1 | 1955 | 11 | 1965 | OP | 1 | 1955 | 1 | 1955 | N | BIT | ST | N/A | Electric Utility | 1 | 5 | 5 | 1 | 1C MB MG
18642 | AL | 47 | Colbert | 2015 | 7 | Many | Many | 1 | Conventional Steam Coal | 1184 |  | 283196 | [6 empty] | 2899952 | 2899952 |  |  | 2883787 |  | 16165 |  |  |  | 33666 | 0 | 118879 | 0 | 11609 | 0 | 744 | 14 | (ON) Once through No Cool Pond |  | ON | Open | Fresh | Surface | Tennessee River | Tennessee River | OP | 1 | 1955 | 11 | 1965 | OP | 1 | 1955 | 11 | 1965 | OP | 1 | 1955 | 1 | 1955 | N | BIT | ST | N/A | Electric Utility | 1 | 5 | 5 | 1 | 1C MB MG
18642 | AL | 47 | Colbert | 2015 | 8 | Many | Many | 1 | Conventional Steam Coal | 1184 |  | 201314 | [6 empty] | 2272679 | 2272679 |  |  | 2262100 |  | 10579 |  |  |  | 33666 | 0 | 167231 | 0 | 14813 | 0 | 744 | 14 | (ON) Once through No Cool Pond |  | ON | Open | Fresh | Surface | Tennessee River | Tennessee River | OP | 1 | 1955 | 11 | 1965 | OP | 1 | 1955 | 11 | 1965 | OP | 1 | 1955 | 1 | 1955 | N | BIT | ST | N/A | Electric Utility | 1 | 5 | 5 | 1 | 1C MB MG
18642 | AL | 47 | Colbert | 2015 | 9 | Many | Many | 1 | Conventional Steam Coal | 1184 |  | 292598 | [6 empty] | 3334104 | 3334104 |  |  | 3324326 |  | 9779 |  |  |  | 29505 | 0 | 100838 | 0 | 8849 | 0 | 720 | 14 | (ON) Once through No Cool Pond |  | ON | Open | Fresh | Surface | Tennessee River | Tennessee River | OP | 1 | 1955 | 11 | 1965 | OP | 1 | 1955 | 11 | 1965 | OP | 1 | 1955 | 1 | 1955 | N | BIT | ST | N/A | Electric Utility | 1 | 5 | 5 | 1 | 1C MB MG
18642 | AL | 47 | Colbert | 2015 | 10 | Many | Many | 1 | Conventional Steam Coal | 1184 |  | 209865 | [6 empty] | 1779043 | 1779043 |  |  | 1769815 |  | 9228 |  |  |  | 29350 | 0 | 139852 | 0 | 16498 | 0 | 744 | 14 | (ON) Once through No Cool Pond |  | ON | Open | Fresh | Surface | Tennessee River | Tennessee River | OP | 1 | 1955 | 11 | 1965 | OP | 1 | 1955 | 11 | 1965 | OP | 1 | 1955 | 1 | 1955 | N | BIT | ST | N/A | Electric Utility | 1 | 5 | 5 | 1 | 1C MB MG
18642 | AL | 47 | Colbert | 2015 | 11 | Many | Many | 1 | Conventional Steam Coal | 1184 |  | 250938 | [6 empty] | 2650811 | 2650811 |  |  | 2639565 |  | 11246 |  |  |  | 21907 | 0 | 87300 | 0 | 8264 | 0 | 720 | 14 | (ON) Once through No Cool Pond |  | ON | Open | Fresh | Surface | Tennessee River | Tennessee River | OP | 1 | 1955 | 11 | 1965 | OP | 1 | 1955 | 11 | 1965 | OP | 1 | 1955 | 1 | 1955 | N | BIT | ST | N/A | Electric Utility | 1 | 5 | 5 | 1 | 1C MB MG
18642 | AL | 47 | Colbert | 2015 | 12 | Many | Many | 1 | Conventional Steam Coal | 1184 |  | 186526 | [6 empty] | 2137964 | 2137964 |  |  | 2129264 |  | 8700 |  |  |  | 25041 | 0 | 134249 | 0 | 11713 | 0 | 744 | 14 | (ON) Once through No Cool Pond |  | ON | Open | Fresh | Surface | Tennessee River | Tennessee River | OP | 1 | 1955 | 11 | 1965 | OP | 1 | 1955 | 11 | 1965 | OP | 1 | 1955 | 1 | 1955 | N | BIT | ST | N/A | Electric Utility | 1 | 5 | 5 | 1 | 1C MB MG
3265 | LA | 51 | Dolet Hills | 2015 | 1 | 1 | 1 | CW | Conventional Steam Coal | 641 | 490010 | 452630 | [6 empty] | 5166789 | 5166789 |  |  | 5143156 | 23633 | 0 |  |  |  | 45.293 | 38.946 | 100 | 86 | 9 | 8 | 258 | 0 | (RI) Recirculate: Induced Draft |  | RI | Closed | Fresh | Surface | Toledo Bend Lake | Red River Oxbow | OP | 4 | 1986 | 4 | 1986 | OP | 4 | 1986 | 4 | 1986 | OP | 4 | 1986 | 4 | 1986 | N | LIG | ST | N/A | Electric Utility | 1 | 1 | 1 | 1 | Simple
3265 | LA | 51 | Dolet Hills | 2015 | 2 | 1 | 1 | CW | Conventional Steam Coal | 641 | 380296 | 350737 | [6 empty] | 3981451 | 3981451 |  |  | 3928948 | 52503 | 0 |  |  |  | 72.862 | 63.834 | 208 | 182 | 18 | 16 | 367 | 0 | (RI) Recirculate: Induced Draft |  | RI | Closed | Fresh | Surface | Toledo Bend Lake | Red River Oxbow | OP | 4 | 1986 | 4 | 1986 | OP | 4 | 1986 | 4 | 1986 | OP | 4 | 1986 | 4 | 1986 | N | LIG | ST | N/A | Electric Utility | 1 | 1 | 1 | 1 | Simple
3265 | LA | 51 | Dolet Hills | 2015 | 3 | 1 | 1 | CW | Conventional Steam Coal | 641 | 349648 | 322093 | [6 empty] | 3770823 | 3770823 |  |  | 3748739 | 22083 | 0 |  |  |  | 38.72 | 32.816 | 120 | 102 | 10 | 9 | 240 | 0 | (RI) Recirculate: Induced Draft |  | RI | Closed | Fresh | Surface | Toledo Bend Lake | Red River Oxbow | OP | 4 | 1986 | 4 | 1986 | OP | 4 | 1986 | 4 | 1986 | OP | 4 | 1986 | 4 | 1986 | N | LIG | ST | N/A | Electric Utility | 1 | 1 | 1 | 1 | Simple
3265 | LA | 51 | Dolet Hills | 2015 | 4 | 1 | 1 | CW | Conventional Steam Coal | 641 | 14915 | 13553 | [6 empty] | 170603 | 170603 |  |  | 152303 | 18300 | 0 |  |  |  | 6.036 | 5.11 | 445 | 377 | 35 | 30 | 34 | 0 | (RI) Recirculate: Induced Draft |  | RI | Closed | Fresh | Surface | Toledo Bend Lake | Red River Oxbow | OP | 4 | 1986 | 4 | 1986 | OP | 4 | 1986 | 4 | 1986 | OP | 4 | 1986 | 4 | 1986 | N | LIG | ST | N/A | Electric Utility | 1 | 1 | 1 | 1 | Simple
3265 | LA | 51 | Dolet Hills | 2015 | 5 | 1 | 1 | CW | Conventional Steam Coal | 641 | 395636 | 364615 | [6 empty] | 4139607 | 4139607 |  |  | 4124403 | 15205 | 0 |  |  |  | 56.5 | 42.921 | 155 | 118 | 14 | 10 | 552 | 0 | (RI) Recirculate: Induced Draft |  | RI | Closed | Fresh | Surface | Toledo Bend Lake | Red River Oxbow | OP | 4 | 1986 | 4 | 1986 | OP | 4 | 1986 | 4 | 1986 | OP | 4 | 1986 | 4 | 1986 | N | LIG | ST | N/A | Electric Utility | 1 | 1 | 1 | 1 | Simple
3265 | LA | 51 | Dolet Hills | 2015 | 6 | 1 | 1 | CW | Conventional Steam Coal | 641 | 453005 | 418663 | [6 empty] | 4848652 | 4848652 |  |  | 4839339 | 9312 | 0 |  |  |  | 226.614 | 208.902 | 541 | 499 | 47 | 43 | 720 | 0 | (RI) Recirculate: Induced Draft |  | RI | Closed | Fresh | Surface | Toledo Bend Lake | Red River Oxbow | OP | 4 | 1986 | 4 | 1986 | OP | 4 | 1986 | 4 | 1986 | OP | 4 | 1986 | 4 | 1986 | N | LIG | ST | N/A | Electric Utility | 1 | 1 | 1 | 1 | Simple
3265 | LA | 51 | Dolet Hills | 2015 | 7 | 1 | 1 | CW | Conventional Steam Coal | 641 | 480534 | 443677 | [6 empty] | 5110525 | 5110525 |  |  | 5108800 | 1726 | 0 |  |  |  | 248.614 | 230.312 | 560 | 519 | 49 | 45 | 744 | 0 | (RI) Recirculate: Induced Draft |  | RI | Closed | Fresh | Surface | Toledo Bend Lake | Red River Oxbow | OP | 4 | 1986 | 4 | 1986 | OP | 4 | 1986 | 4 | 1986 | OP | 4 | 1986 | 4 | 1986 | N | LIG | ST | N/A | Electric Utility | 1 | 1 | 1 | 1 | Simple
3265 | LA | 51 | Dolet Hills | 2015 | 8 | 1 | 1 | CW | Conventional Steam Coal | 641 | 429563 | 396210 | [6 empty] | 4597255 | 4597255 |  |  | 4586726 | 10528 | 0 |  |  |  | 329.751 | 311.449 | 832 | 786 | 72 | 68 | 744 | 0 | (RI) Recirculate: Induced Draft |  | RI | Closed | Fresh | Surface | Toledo Bend Lake | Red River Oxbow | OP | 4 | 1986 | 4 | 1986 | OP | 4 | 1986 | 4 | 1986 | OP | 4 | 1986 | 4 | 1986 | N | LIG | ST | N/A | Electric Utility | 1 | 1 | 1 | 1 | Simple
3265 | LA | 51 | Dolet Hills | 2015 | 9 | 1 | 1 | CW | Conventional Steam Coal | 641 | 458260 | 422771 | [6 empty] | 4918031 | 4918031 |  |  | 4914342 | 3688 | 0 |  |  |  | 405.579 | 387.867 | 959 | 917 | 82 | 79 | 720 | 0 | (RI) Recirculate: Induced Draft |  | RI | Closed | Fresh | Surface | Toledo Bend Lake | Red River Oxbow | OP | 4 | 1986 | 4 | 1986 | OP | 4 | 1986 | 4 | 1986 | OP | 4 | 1986 | 4 | 1986 | N | LIG | ST | N/A | Electric Utility | 1 | 1 | 1 | 1 | Simple
3265 | LA | 51 | Dolet Hills | 2015 | 10 | 1 | 1 | CW | Conventional Steam Coal | 641 | 328177 | 304408 | [6 empty] | 3484503 | 3484503 |  |  | 3458346 | 26157 | 0 |  |  |  | 126.345 | 110.995 | 415 | 365 | 36 | 32 | 624 | 0 | (RI) Recirculate: Induced Draft |  | RI | Closed | Fresh | Surface | Toledo Bend Lake | Red River Oxbow | OP | 4 | 1986 | 4 | 1986 | OP | 4 | 1986 | 4 | 1986 | OP | 4 | 1986 | 4 | 1986 | N | LIG | ST | N/A | Electric Utility | 1 | 1 | 1 | 1 | Simple
3265 | LA | 51 | Dolet Hills | 2015 | 11 | 1 | 1 | CW | Conventional Steam Coal | 641 | 443522 | 410993 | [6 empty] | 4695834 | 4695834 |  |  | 4680978 | 14856 | 0 |  |  |  | 119.953 | 102.622 | 292 | 250 | 26 | 22 | 600 | 0 | (RI) Recirculate: Induced Draft |  | RI | Closed | Fresh | Surface | Toledo Bend Lake | Red River Oxbow | OP | 4 | 1986 | 4 | 1986 | OP | 4 | 1986 | 4 | 1986 | OP | 4 | 1986 | 4 | 1986 | N | LIG | ST | N/A | Electric Utility | 1 | 1 | 1 | 1 | Simple
3265 | LA | 51 | Dolet Hills | 2015 | 12 | 1 | 1 | CW | Conventional Steam Coal | 641 | 403914 | 372695 | [6 empty] | 4258822 | 4258822 |  |  | 4251984 | 6838 | 0 |  |  |  | 6.324 | 4.012 | 17 | 11 | 1 | 1 | 94 | 0 | (RI) Recirculate: Induced Draft |  | RI | Closed | Fresh | Surface | Toledo Bend Lake | Red River Oxbow | OP | 4 | 1986 | 4 | 1986 | OP | 4 | 1986 | 4 | 1986 | OP | 4 | 1986 | 4 | 1986 | N | LIG | ST | N/A | Electric Utility | 1 | 1 | 1 | 1 | Simple
189 | AL | 56 | Charles R Lowman | 2015 | 1 | 1 | 1 | 1 | Conventional Steam Coal | 80 | 810 | -719 | [6 empty] | 24500 | 24500 |  |  | 24115 |  | 385 |  |  |  | 1333 | 0 |  |  | 54407 | 0 | 744 | 10 | (ON) Once through No Cool Pond |  | ON | Open | Fresh | Surface | Tombigbee River | Tombigbee River | OP | 6 | 1969 | 6 | 1969 | OP | 5 | 1980 | 5 | 1980 | OP | 3 | 1969 | 3 | 1969 | N | BIT | ST | N/A | Electric Utility | 1 | 1 | 1 | 1 | Simple
189 | AL | 56 | Charles R Lowman | 2015 | 2 | 1 | 1 | 1 | Conventional Steam Coal | 80 | 5263 | 3571 | [6 empty] | 57652 | 57652 |  |  | 56453 |  | 1199 |  |  |  | 1204 | 0 | 337160 | 0 | 20884 | 0 | 672 | 10 | (ON) Once through No Cool Pond |  | ON | Open | Fresh | Surface | Tombigbee River | Tombigbee River | OP | 6 | 1969 | 6 | 1969 | OP | 5 | 1980 | 5 | 1980 | OP | 3 | 1969 | 3 | 1969 | N | BIT | ST | N/A | Electric Utility | 1 | 1 | 1 | 1 | Simple
189 | AL | 56 | Charles R Lowman | 2015 | 3 | 1 | 1 | 1 | Conventional Steam Coal | 80 | 0 | -896 | [6 empty] | 0 | 0 |  |  | 0 |  | 0 |  |  |  | 83.7 | 0 |  |  |  |  | 186 | 10 | (ON) Once through No Cool Pond |  | ON | Open | Fresh | Surface | Tombigbee River | Tombigbee River | OP | 6 | 1969 | 6 | 1969 | OP | 5 | 1980 | 5 | 1980 | OP | 3 | 1969 | 3 | 1969 | N | BIT | ST | N/A | Electric Utility | 1 | 1 | 1 | 1 | Simple
189 | AL | 56 | Charles R Lowman | 2015 | 4 | 1 | 1 | 1 | Conventional Steam Coal | 80 | 0 | -940 | [6 empty] | 0 | 0 |  |  | 0 |  | 0 |  |  |  | 1290 | 0 |  |  |  |  | 720 | 10 | (ON) Once through No Cool Pond |  | ON | Open | Fresh | Surface | Tombigbee River | Tombigbee River | OP | 6 | 1969 | 6 | 1969 | OP | 5 | 1980 | 5 | 1980 | OP | 3 | 1969 | 3 | 1969 | N | BIT | ST | N/A | Electric Utility | 1 | 1 | 1 | 1 | Simple
189 | AL | 56 | Charles R Lowman | 2015 | 5 | 1 | 1 | 1 | Conventional Steam Coal | 80 | 0 | -1439 | [6 empty] | 0 | 0 |  |  | 0 |  | 0 |  |  |  | 1333 | 0 |  |  |  |  | 744 | 10 | (ON) Once through No Cool Pond |  | ON | Open | Fresh | Surface | Tombigbee River | Tombigbee River | OP | 6 | 1969 | 6 | 1969 | OP | 5 | 1980 | 5 | 1980 | OP | 3 | 1969 | 3 | 1969 | N | BIT | ST | N/A | Electric Utility | 1 | 1 | 1 | 1 | Simple
189 | AL | 56 | Charles R Lowman | 2015 | 6 | 1 | 1 | 1 | Conventional Steam Coal | 80 | 0 | -1487 | [6 empty] | 0 | 0 |  |  | 0 |  | 0 |  |  |  | 1290 | 0 |  |  |  |  | 720 | 10 | (ON) Once through No Cool Pond |  | ON | Open | Fresh | Surface | Tombigbee River | Tombigbee River | OP | 6 | 1969 | 6 | 1969 | OP | 5 | 1980 | 5 | 1980 | OP | 3 | 1969 | 3 | 1969 | N | BIT | ST | N/A | Electric Utility | 1 | 1 | 1 | 1 | Simple
189 | AL | 56 | Charles R Lowman | 2015 | 7 | 1 | 1 | 1 | Conventional Steam Coal | 80 | 0 | -1503 | [6 empty] | 0 | 0 |  |  | 0 |  | 0 |  |  |  | 1333 | 0 |  |  |  |  | 744 | 10 | (ON) Once through No Cool Pond |  | ON | Open | Fresh | Surface | Tombigbee River | Tombigbee River | OP | 6 | 1969 | 6 | 1969 | OP | 5 | 1980 | 5 | 1980 | OP | 3 | 1969 | 3 | 1969 | N | BIT | ST | N/A | Electric Utility | 1 | 1 | 1 | 1 | Simple
189 | AL | 56 | Charles R Lowman | 2015 | 8 | 1 | 1 | 1 | Conventional Steam Coal | 80 | 0 | -1473 | [6 empty] | 0 | 0 |  |  | 0 |  | 0 |  |  |  | 1333 | 0 |  |  |  |  | 744 | 10 | (ON) Once through No Cool Pond |  | ON | Open | Fresh | Surface | Tombigbee River | Tombigbee River | OP | 6 | 1969 | 6 | 1969 | OP | 5 | 1980 | 5 | 1980 | OP | 3 | 1969 | 3 | 1969 | N | BIT | ST | N/A | Electric Utility | 1 | 1 | 1 | 1 | Simple
189 | AL | 56 | Charles R Lowman | 2015 | 9 | 1 | 1 | 1 | Conventional Steam Coal | 80 | 0 | -1355 | [6 empty] | 0 | 0 |  |  | 0 |  | 0 |  |  |  | 1290 | 0 |  |  |  |  | 720 | 10 | (ON) Once through No Cool Pond |  | ON | Open | Fresh | Surface | Tombigbee River | Tombigbee River | OP | 6 | 1969 | 6 | 1969 | OP | 5 | 1980 | 5 | 1980 | OP | 3 | 1969 | 3 | 1969 | N | BIT | ST | N/A | Electric Utility | 1 | 1 | 1 | 1 | Simple
189 | AL | 56 | Charles R Lowman | 2015 | 10 | 1 | 1 | 1 | Conventional Steam Coal | 80 | 0 | -1424 | [6 empty] | 0 | 0 |  |  | 0 |  | 0 |  |  |  | 332.5 | 0 |  |  |  |  | 372 | 10 | (ON) Once through No Cool Pond |  | ON | Open | Fresh | Surface | Tombigbee River | Tombigbee River | OP | 6 | 1969 | 6 | 1969 | OP | 5 | 1980 | 5 | 1980 | OP | 3 | 1969 | 3 | 1969 | N | BIT | ST | N/A | Electric Utility | 1 | 1 | 1 | 1 | Simple
189 | AL | 56 | Charles R Lowman | 2015 | 11 | 1 | 1 | 1 | Conventional Steam Coal | 80 | 0 | -1157 | [6 empty] | 0 | 0 |  |  | 0 |  | 0 |  |  |  | 1291.792 | 0 |  |  |  |  | 720 | 10 | (ON) Once through No Cool Pond |  | ON | Open | Fresh | Surface | Tombigbee River | Tombigbee River | OP | 6 | 1969 | 6 | 1969 | OP | 5 | 1980 | 5 | 1980 | OP | 3 | 1969 | 3 | 1969 | N | BIT | ST | N/A | Electric Utility | 1 | 1 | 1 | 1 | Simple
189 | AL | 56 | Charles R Lowman | 2015 | 12 | 1 | 1 | 1 | Conventional Steam Coal | 80 | 0 | -938 | [6 empty] | 0 | 0 |  |  | 0 |  | 0 |  |  |  | 479.45 | 0 |  |  |  |  | 446 | 10 | (ON) Once through No Cool Pond |  | ON | Open | Fresh | Surface | Tombigbee River | Tombigbee River | OP | 6 | 1969 | 6 | 1969 | OP | 5 | 1980 | 5 | 1980 | OP | 3 | 1969 | 3 | 1969 | N | BIT | ST | N/A | Electric Utility | 1 | 1 | 1 | 1 | Simple
189 | AL | 56 | Charles R Lowman | 2015 | 1 | Many | Many | Many | Conventional Steam Coal | 476 | 133033 | 116624 | [6 empty] | 1311415 | 1311415 |  |  | 1303814 |  | 7601 |  |  |  | 64.17 | 64.17 | 550 | 550 | 49 | 49 | 1488 | 10 | (RI) Recirculate: Induced Draft |  | RI | Closed | Fresh | Surface | Tombigbee River | Tombigbee River | OP | 6 | 1978 | 6 | 1980 | OP | 3 | 1979 | 5 | 1980 | OP | 3 | 1979 | 5 | 1980 | N | BIT | ST | N/A | Electric Utility | 1 | 2 | 2 | 2 | Complex
189 | AL | 56 | Charles R Lowman | 2015 | 2 | Many | Many | Many | Conventional Steam Coal | 476 | 163065 | 145334 | [6 empty] | 1596517 | 1596517 |  |  | 1593519 |  | 2998 |  |  |  | 78.12 | 78.12 | 538 | 538 | 49 | 49 | 1344 | 10 | (RI) Recirculate: Induced Draft |  | RI | Closed | Fresh | Surface | Tombigbee River | Tombigbee River | OP | 6 | 1978 | 6 | 1980 | OP | 3 | 1979 | 5 | 1980 | OP | 3 | 1979 | 5 | 1980 | N | BIT | ST | N/A | Electric Utility | 1 | 2 | 2 | 2 | Complex
189 | AL | 56 | Charles R Lowman | 2015 | 3 | Many | Many | Many | Conventional Steam Coal | 476 | 142687 | 125127 | [6 empty] | 1411717 | 1411717 |  |  | 1409033 |  | 2684 |  |  |  | 80.802 | 80.802 | 646 | 646 | 57 | 57 | 1486 | 10 | (RI) Recirculate: Induced Draft |  | RI | Closed | Fresh | Surface | Tombigbee River | Tombigbee River | OP | 6 | 1978 | 6 | 1980 | OP | 3 | 1979 | 5 | 1980 | OP | 3 | 1979 | 5 | 1980 | N | BIT | ST | N/A | Electric Utility | 1 | 2 | 2 | 2 | Complex
189 | AL | 56 | Charles R Lowman | 2015 | 4 | Many | Many | Many | Conventional Steam Coal | 476 | 53075 | 45524 | [6 empty] | 526709 | 526709 |  |  | 522958 |  | 3751 |  |  |  | 19.89 | 19.89 | 437 | 437 | 38 | 38 | 816 | 10 | (RI) Recirculate: Induced Draft |  | RI | Closed | Fresh | Surface | Tombigbee River | Tombigbee River | OP | 6 | 1978 | 6 | 1980 | OP | 3 | 1979 | 5 | 1980 | OP | 3 | 1979 | 5 | 1980 | N | BIT | ST | N/A | Electric Utility | 1 | 2 | 2 | 2 | Complex
189 | AL | 56 | Charles R Lowman | 2015 | 5 | Many | Many | Many | Conventional Steam Coal | 476 | 136023 | 120464 | [6 empty] | 1342653 | 1342653 |  |  | 1339381 |  | 3273 |  |  |  | 66.96 | 66.96 | 556 | 556 | 50 | 50 | 1488 | 10 | (RI) Recirculate: Induced Draft |  | RI | Closed | Fresh | Surface | Tombigbee River | Tombigbee River | OP | 6 | 1978 | 6 | 1980 | OP | 3 | 1979 | 5 | 1980 | OP | 3 | 1979 | 5 | 1980 | N | BIT | ST | N/A | Electric Utility | 1 | 2 | 2 | 2 | Complex
189 | AL | 56 | Charles R Lowman | 2015 | 6 | Many | Many | Many | Conventional Steam Coal | 476 | 244332 | 217657 | [6 empty] | 2393423 | 2393423 |  |  | 2378936 |  | 14487 |  |  |  | 108 | 108 | 496 | 496 | 45 | 45 | 1440 | 10 | (RI) Recirculate: Induced Draft |  | RI | Closed | Fresh | Surface | Tombigbee River | Tombigbee River | OP | 6 | 1978 | 6 | 1980 | OP | 3 | 1979 | 5 | 1980 | OP | 3 | 1979 | 5 | 1980 | N | BIT | ST | N/A | Electric Utility | 1 | 2 | 2 | 2 | Complex
189 | AL | 56 | Charles R Lowman | 2015 | 7 | Many | Many | Many | Conventional Steam Coal | 476 | 269279 | 240428 | [6 empty] | 2648020 | 2648020 |  |  | 2636805 |  | 11215 |  |  |  | 139.5 | 139.5 | 580 | 580 | 53 | 53 | 1488 | 10 | (RI) Recirculate: Induced Draft |  | RI | Closed | Fresh | Surface | Tombigbee River | Tombigbee River | OP | 6 | 1978 | 6 | 1980 | OP | 3 | 1979 | 5 | 1980 | OP | 3 | 1979 | 5 | 1980 | N | BIT | ST | N/A | Electric Utility | 1 | 2 | 2 | 2 | Complex
189 | AL | 56 | Charles R Lowman | 2015 | 8 | Many | Many | Many | Conventional Steam Coal | 476 | 254798 | 226442 | [6 empty] | 2496564 | 2496564 |  |  | 2484700 |  | 11864 |  |  |  | 122.76 | 122.76 | 542 | 542 | 49 | 49 | 1488 | 10 | (RI) Recirculate: Induced Draft |  | RI | Closed | Fresh | Surface | Tombigbee River | Tombigbee River | OP | 6 | 1978 | 6 | 1980 | OP | 3 | 1979 | 5 | 1980 | OP | 3 | 1979 | 5 | 1980 | N | BIT | ST | N/A | Electric Utility | 1 | 2 | 2 | 2 | Complex
189 | AL | 56 | Charles R Lowman | 2015 | 9 | Many | Many | Many | Conventional Steam Coal | 476 | 126978 | 111291 | [6 empty] | 1263111 | 1263111 |  |  | 1257435 |  | 5676 |  |  |  | 67.5 | 67.5 | 607 | 607 | 53 | 53 | 1440 | 10 | (RI) Recirculate: Induced Draft |  | RI | Closed | Fresh | Surface | Tombigbee River | Tombigbee River | OP | 6 | 1978 | 6 | 1980 | OP | 3 | 1979 | 5 | 1980 | OP | 3 | 1979 | 5 | 1980 | N | BIT | ST | N/A | Electric Utility | 1 | 2 | 2 | 2 | Complex
189 | AL | 56 | Charles R Lowman | 2015 | 10 | Many | Many | Many | Conventional Steam Coal | 476 | 132010 | 116238 | [6 empty] | 1330489 | 1330489 |  |  | 1327755 |  | 2734 |  |  |  | 37.377 | 37.377 | 322 | 322 | 28 | 28 | 960 | 10 | (RI) Recirculate: Induced Draft |  | RI | Closed | Fresh | Surface | Tombigbee River | Tombigbee River | OP | 6 | 1978 | 6 | 1980 | OP | 3 | 1979 | 5 | 1980 | OP | 3 | 1979 | 5 | 1980 | N | BIT | ST | N/A | Electric Utility | 1 | 2 | 2 | 2 | Complex
189 | AL | 56 | Charles R Lowman | 2015 | 11 | Many | Many | Many | Conventional Steam Coal | 476 | 97528 | 84354 | [6 empty] | 1033408 | 1033408 |  |  | 1014570 |  | 18838 |  |  |  | 45.827 | 45.827 | 543 | 543 | 44 | 44 | 1198 | 10 | (RI) Recirculate: Induced Draft |  | RI | Closed | Fresh | Surface | Tombigbee River | Tombigbee River | OP | 6 | 1978 | 6 | 1980 | OP | 3 | 1979 | 5 | 1980 | OP | 3 | 1979 | 5 | 1980 | N | BIT | ST | N/A | Electric Utility | 1 | 2 | 2 | 2 | Complex
189 | AL | 56 | Charles R Lowman | 2015 | 12 | Many | Many | Many | Conventional Steam Coal | 476 | 123829 | 108060 | [6 empty] | 1284589 | 1284589 |  |  | 1269238 |  | 15351 |  |  |  | 92.07 | 92.07 | 852 | 852 | 72 | 72 | 1488 | 10 | (RI) Recirculate: Induced Draft |  | RI | Closed | Fresh | Surface | Tombigbee River | Tombigbee River | OP | 6 | 1978 | 6 | 1980 | OP | 3 | 1979 | 5 | 1980 | OP | 3 | 1979 | 5 | 1980 | N | BIT | ST | N/A | Electric Utility | 1 | 2 | 2 | 2 | Complex
40606 | NE | 59 | Platte | 2015 | 1 | 1 | 1 | 1 | Conventional Steam Coal | 100 | 59819 | 53758 | [6 empty] | 593573 | 593573 |  |  | 593567 |  | 6 |  |  |  | 51.8 | 11.3 | 964 | 210 | 87 | 19 | 744 |  | (RI) Recirculate: Induced Draft |  | RI | Closed | Fresh | Ground | Wells | Wells | OP | 12 | 1982 | 12 | 1982 | OP | 12 | 1982 | 12 | 1982 | OP | 12 | 1982 | 12 | 1982 | N | SUB | ST | N/A | Electric Utility | 1 | 1 | 1 | 1 | Simple
40606 | NE | 59 | Platte | 2015 | 2 | 1 | 1 | 1 | Conventional Steam Coal | 100 | 55293 | 49740 | [6 empty] | 554394 | 554394 |  |  | 554394 |  | 0 |  |  |  | 47.1 | 13.7 | 947 | 275 | 85 | 25 | 672 |  | (RI) Recirculate: Induced Draft |  | RI | Closed | Fresh | Ground | Wells | Wells | OP | 12 | 1982 | 12 | 1982 | OP | 12 | 1982 | 12 | 1982 | OP | 12 | 1982 | 12 | 1982 | N | SUB | ST | N/A | Electric Utility | 1 | 1 | 1 | 1 | Simple
40606 | NE | 59 | Platte | 2015 | 3 | 1 | 1 | 1 | Conventional Steam Coal | 100 | 55997 | 50305 | [6 empty] | 562152 | 562152 |  |  | 562146 |  | 6 |  |  |  | 52.2 | 20.8 | 1038 | 413 | 93 | 37 | 744 |  | (RI) Recirculate: Induced Draft |  | RI | Closed | Fresh | Ground | Wells | Wells | OP | 12 | 1982 | 12 | 1982 | OP | 12 | 1982 | 12 | 1982 | OP | 12 | 1982 | 12 | 1982 | N | SUB | ST | N/A | Electric Utility | 1 | 1 | 1 | 1 | Simple
40606 | NE | 59 | Platte | 2015 | 4 | 1 | 1 | 1 | Conventional Steam Coal | 100 | 23232 | 20713 | [6 empty] | 237722 | 237722 |  |  | 235088 |  | 2634 |  |  |  | 32 | 11 | 1545 | 531 | 135 | 46 | 337 |  | (RI) Recirculate: Induced Draft |  | RI | Closed | Fresh | Ground | Wells | Wells | OP | 12 | 1982 | 12 | 1982 | OP | 12 | 1982 | 12 | 1982 | OP | 12 | 1982 | 12 | 1982 | N | SUB | ST | N/A | Electric Utility | 1 | 1 | 1 | 1 | Simple
40606 | NE | 59 | Platte | 2015 | 5 | 1 | 1 | 1 | Conventional Steam Coal | 100 | 52736 | 47055 | [6 empty] | 523832 | 523832 |  |  | 522732 |  | 1100 |  |  |  | 55.3 | 21.5 | 1175 | 457 | 106 | 41 | 728 |  | (RI) Recirculate: Induced Draft |  | RI | Closed | Fresh | Ground | Wells | Wells | OP | 12 | 1982 | 12 | 1982 | OP | 12 | 1982 | 12 | 1982 | OP | 12 | 1982 | 12 | 1982 | N | SUB | ST | N/A | Electric Utility | 1 | 1 | 1 | 1 | Simple
40606 | NE | 59 | Platte | 2015 | 6 | 1 | 1 | 1 | Conventional Steam Coal | 100 | 57073 | 50959 | [6 empty] | 576057 | 576057 |  |  | 576057 |  | 0 |  |  |  | 62.2 | 25.6 | 1221 | 502 | 108 | 44 | 720 |  | (RI) Recirculate: Induced Draft |  | RI | Closed | Fresh | Ground | Wells | Wells | OP | 12 | 1982 | 12 | 1982 | OP | 12 | 1982 | 12 | 1982 | OP | 12 | 1982 | 12 | 1982 | N | SUB | ST | N/A | Electric Utility | 1 | 1 | 1 | 1 | Simple
40606 | NE | 59 | Platte | 2015 | 7 | 1 | 1 | 1 | Conventional Steam Coal | 100 | 62083 | 55478 | [6 empty] | 618230 | 618230 |  |  | 618230 |  | 0 |  |  |  | 68.7 | 32.6 | 1238 | 588 | 111 | 53 | 744 |  | (RI) Recirculate: Induced Draft |  | RI | Closed | Fresh | Ground | Wells | Wells | OP | 12 | 1982 | 12 | 1982 | OP | 12 | 1982 | 12 | 1982 | OP | 12 | 1982 | 12 | 1982 | N | SUB | ST | N/A | Electric Utility | 1 | 1 | 1 | 1 | Simple
40606 | NE | 59 | Platte | 2015 | 8 | 1 | 1 | 1 | Conventional Steam Coal | 100 | 51911 | 46277 | [6 empty] | 520140 | 520140 |  |  | 519063 |  | 1076 |  |  |  | 61.1 | 25.8 | 1320 | 558 | 117 | 50 | 672 |  | (RI) Recirculate: Induced Draft |  | RI | Closed | Fresh | Ground | Wells | Wells | OP | 12 | 1982 | 12 | 1982 | OP | 12 | 1982 | 12 | 1982 | OP | 12 | 1982 | 12 | 1982 | N | SUB | ST | N/A | Electric Utility | 1 | 1 | 1 | 1 | Simple
40606 | NE | 59 | Platte | 2015 | 9 | 1 | 1 | 1 | Conventional Steam Coal | 100 | 52663 | 46887 | [6 empty] | 522983 | 522983 |  |  | 522977 |  | 6 |  |  |  | 60.9 | 29.2 | 1299 | 623 | 116 | 56 | 720 |  | (RI) Recirculate: Induced Draft |  | RI | Closed | Fresh | Ground | Wells | Wells | OP | 12 | 1982 | 12 | 1982 | OP | 12 | 1982 | 12 | 1982 | OP | 12 | 1982 | 12 | 1982 | N | SUB | ST | N/A | Electric Utility | 1 | 1 | 1 | 1 | Simple
40606 | NE | 59 | Platte | 2015 | 10 | 1 | 1 | 1 | Conventional Steam Coal | 100 | 45405 | 40385 | [6 empty] | 450781 | 450781 |  |  | 450634 |  | 147 |  |  |  | 50 | 16.2 | 1238 | 401 | 111 | 36 | 680 |  | (RI) Recirculate: Induced Draft |  | RI | Closed | Fresh | Ground | Wells | Wells | OP | 12 | 1982 | 12 | 1982 | OP | 12 | 1982 | 12 | 1982 | OP | 12 | 1982 | 12 | 1982 | N | SUB | ST | N/A | Electric Utility | 1 | 1 | 1 | 1 | Simple
40606 | NE | 59 | Platte | 2015 | 11 | 1 | 1 | 1 | Conventional Steam Coal | 100 | 39512 | 35444 | [6 empty] | 397845 | 397845 |  |  | 396246 |  | 1599 |  |  |  | 45.2 | 18.5 | 1275 | 522 | 114 | 47 | 494 |  | (RI) Recirculate: Induced Draft |  | RI | Closed | Fresh | Ground | Wells | Wells | OP | 12 | 1982 | 12 | 1982 | OP | 12 | 1982 | 12 | 1982 | OP | 12 | 1982 | 12 | 1982 | N | SUB | ST | N/A | Electric Utility | 1 | 1 | 1 | 1 | Simple
40606 | NE | 59 | Platte | 2015 | 12 | 1 | 1 | 1 | Conventional Steam Coal | 100 | 50541 | 44761 | [6 empty] | 516100 | 516100 |  |  | 516024 |  | 76 |  |  |  | 56.4 | 20.6 | 1260 | 460 | 109 | 40 | 744 |  | (RI) Recirculate: Induced Draft |  | RI | Closed | Fresh | Ground | Wells | Wells | OP | 12 | 1982 | 12 | 1982 | OP | 12 | 1982 | 12 | 1982 | OP | 12 | 1982 | 12 | 1982 | N | SUB | ST | N/A | Electric Utility | 1 | 1 | 1 | 1 | Simple
8245 | NE | 60 | Whelan Energy Center | 2015 | 1 | 1 | 1 | 1 | Conventional Steam Coal | 77 | 38260 | 34716 | [6 empty] | 384404 | 384404 |  |  | 384289 |  | 115 |  |  |  | 19.915 | 15.183 | 574 | 437 | 52 | 39 | 744 |  | (RI) Recirculate: Induced Draft |  | RI | Closed | Fresh | Ground | Wells | West fork of the Big Blue River, NE | OP | 7 | 1981 | 7 | 1981 | OP | 7 | 1981 | 7 | 1981 | OP | 7 | 1981 | 7 | 1981 | N | SUB | ST | N/A | Electric Utility | 1 | 1 | 1 | 1 | Simple
8245 | NE | 60 | Whelan Energy Center | 2015 | 2 | 1 | 1 | 1 | Conventional Steam Coal | 77 | 31529 | 28431 | [6 empty] | 340266 | 340266 |  |  | 339720 |  | 547 |  |  |  | 16.967 | 13.188 | 597 | 464 | 50 | 39 | 672 |  | (RI) Recirculate: Induced Draft |  | RI | Closed | Fresh | Ground | Wells | West fork of the Big Blue River, NE | OP | 7 | 1981 | 7 | 1981 | OP | 7 | 1981 | 7 | 1981 | OP | 7 | 1981 | 7 | 1981 | N | SUB | ST | N/A | Electric Utility | 1 | 1 | 1 | 1 | Simple
8245 | NE | 60 | Whelan Energy Center | 2015 | 3 | 1 | 1 | 1 | Conventional Steam Coal | 77 | 25096 | 22644 | [6 empty] | 261983 | 261983 |  |  | 260269 |  | 1715 |  |  |  | 15.559 | 12.286 | 687 | 543 | 59 | 47 | 480 |  | (RI) Recirculate: Induced Draft |  | RI | Closed | Fresh | Ground | Wells | West fork of the Big Blue River, NE | OP | 7 | 1981 | 7 | 1981 | OP | 7 | 1981 | 7 | 1981 | OP | 7 | 1981 | 7 | 1981 | N | SUB | ST | N/A | Electric Utility | 1 | 1 | 1 | 1 | Simple
8245 | NE | 60 | Whelan Energy Center | 2015 | 4 | 1 | 1 | 1 | Conventional Steam Coal | 77 | 505 | 32 | [6 empty] | 9143 | 9143 |  |  | 7975 |  | 1168 |  |  |  | 2.33 | 2.232 | 72813 | 69750 | 255 | 244 | 12 |  | (RI) Recirculate: Induced Draft |  | RI | Closed | Fresh | Ground | Wells | West fork of the Big Blue River, NE | OP | 7 | 1981 | 7 | 1981 | OP | 7 | 1981 | 7 | 1981 | OP | 7 | 1981 | 7 | 1981 | N | SUB | ST | N/A | Electric Utility | 1 | 1 | 1 | 1 | Simple
8245 | NE | 60 | Whelan Energy Center | 2015 | 5 | 1 | 1 | 1 | Conventional Steam Coal | 77 | 33155 | 29836 | [6 empty] | 360869 | 360869 |  |  | 360754 |  | 115 |  |  |  | 20.103 | 15.874 | 674 | 532 | 56 | 44 | 682 |  | (RI) Recirculate: Induced Draft |  | RI | Closed | Fresh | Ground | Wells | West fork of the Big Blue River, NE | OP | 7 | 1981 | 7 | 1981 | OP | 7 | 1981 | 7 | 1981 | OP | 7 | 1981 | 7 | 1981 | N | SUB | ST | N/A | Electric Utility | 1 | 1 | 1 | 1 | Simple
8245 | NE | 60 | Whelan Energy Center | 2015 | 6 | 1 | 1 | 1 | Conventional Steam Coal | 77 | 17378 | 15279 | [6 empty] | 188120 | 188120 |  |  | 185559 |  | 2561 |  |  |  | 11.273 | 8.869 | 738 | 580 | 60 | 47 | 336 |  | (RI) Recirculate: Induced Draft |  | RI | Closed | Fresh | Ground | Wells | West fork of the Big Blue River, NE | OP | 7 | 1981 | 7 | 1981 | OP | 7 | 1981 | 7 | 1981 | OP | 7 | 1981 | 7 | 1981 | N | SUB | ST | N/A | Electric Utility | 1 | 1 | 1 | 1 | Simple
8245 | NE | 60 | Whelan Energy Center | 2015 | 7 | 1 | 1 | 1 | Conventional Steam Coal | 77 | 40656 | 36783 | [6 empty] | 434294 | 434294 |  |  | 434000 |  | 293 |  |  |  | 26.076 | 19.841 | 709 | 539 | 60 | 46 | 744 |  | (RI) Recirculate: Induced Draft |  | RI | Closed | Fresh | Ground | Wells | West fork of the Big Blue River, NE | OP | 7 | 1981 | 7 | 1981 | OP | 7 | 1981 | 7 | 1981 | OP | 7 | 1981 | 7 | 1981 | N | SUB | ST | N/A | Electric Utility | 1 | 1 | 1 | 1 | Simple
8245 | NE | 60 | Whelan Energy Center | 2015 | 8 | 1 | 1 | 1 | Conventional Steam Coal | 77 | 38893 | 35148 | [6 empty] | 419504 | 419504 |  |  | 419429 |  | 75 |  |  |  | 25.056 | 19.041 | 713 | 542 | 60 | 45 | 744 |  | (RI) Recirculate: Induced Draft |  | RI | Closed | Fresh | Ground | Wells | West fork of the Big Blue River, NE | OP | 7 | 1981 | 7 | 1981 | OP | 7 | 1981 | 7 | 1981 | OP | 7 | 1981 | 7 | 1981 | N | SUB | ST | N/A | Electric Utility | 1 | 1 | 1 | 1 | Simple
8245 | NE | 60 | Whelan Energy Center | 2015 | 9 | 1 | 1 | 1 | Conventional Steam Coal | 77 | 28732 | 25755 | [6 empty] | 307393 | 307393 |  |  | 307249 |  | 144 |  |  |  | 15.072 | 10.313 | 585 | 400 | 49 | 34 | 592 |  | (RI) Recirculate: Induced Draft |  | RI | Closed | Fresh | Ground | Wells | West fork of the Big Blue River, NE | OP | 7 | 1981 | 7 | 1981 | OP | 7 | 1981 | 7 | 1981 | OP | 7 | 1981 | 7 | 1981 | N | SUB | ST | N/A | Electric Utility | 1 | 1 | 1 | 1 | Simple
8245 | NE | 60 | Whelan Energy Center | 2015 | 10 | 1 | 1 | 1 | Conventional Steam Coal | 77 | 29083 | 26163 | [6 empty] | 313880 | 313880 |  |  | 312366 |  | 1513 |  |  |  | 11.936 | 8.111 | 456 | 310 | 38 | 26 | 631 |  | (RI) Recirculate: Induced Draft |  | RI | Closed | Fresh | Ground | Wells | West fork of the Big Blue River, NE | OP | 7 | 1981 | 7 | 1981 | OP | 7 | 1981 | 7 | 1981 | OP | 7 | 1981 | 7 | 1981 | N | SUB | ST | N/A | Electric Utility | 1 | 1 | 1 | 1 | Simple
8245 | NE | 60 | Whelan Energy Center | 2015 | 11 | 1 | 1 | 1 | Conventional Steam Coal | 77 | 35736 | 32457 | [6 empty] | 382203 | 382203 |  |  | 382094 |  | 109 |  |  |  | 12.247 | 8.031 | 377 | 247 | 32 | 21 | 720 |  | (RI) Recirculate: Induced Draft |  | RI | Closed | Fresh | Ground | Wells | West fork of the Big Blue River, NE | OP | 7 | 1981 | 7 | 1981 | OP | 7 | 1981 | 7 | 1981 | OP | 7 | 1981 | 7 | 1981 | N | SUB | ST | N/A | Electric Utility | 1 | 1 | 1 | 1 | Simple
8245 | NE | 60 | Whelan Energy Center | 2015 | 12 | 1 | 1 | 1 | Conventional Steam Coal | 77 | 40413 | 36898 | [6 empty] | 444076 | 444076 |  |  | 444012 |  | 63 |  |  |  | 16.34 | 11.036 | 443 | 299 | 37 | 25 | 744 |  | (RI) Recirculate: Induced Draft |  | RI | Closed | Fresh | Ground | Wells | West fork of the Big Blue River, NE | OP | 7 | 1981 | 7 | 1981 | OP | 7 | 1981 | 7 | 1981 | OP | 7 | 1981 | 7 | 1981 | N | SUB | ST | N/A | Electric Utility | 1 | 1 | 1 | 1 | Simple
8245 | NE | 60 | Whelan Energy Center | 2015 | 1 | 2 | 2 | 2 | Conventional Steam Coal | 232 | 125123 | 113257 | [6 empty] | 1113602 | 1113602 |  |  | 1113130 |  | 472 |  |  |  | 53.619 | 40.271 | 473 | 356 | 48 | 36 | 744 |  | (RI) Recirculate: Induced Draft |  | RI | Closed | Fresh | Ground | Wells | West fork of the Big Blue River, NE | OP | 6 | 2011 | 6 | 2011 | OP | 7 | 2011 | 7 | 2011 | OP | 5 | 2011 | 5 | 2011 | N | SUB | ST | N/A | Electric Utility | 1 | 1 | 1 | 1 | Simple
8245 | NE | 60 | Whelan Energy Center | 2015 | 2 | 2 | 2 | 2 | Conventional Steam Coal | 232 | 111775 | 100822 | [6 empty] | 1044302 | 1044302 |  |  | 1043675 |  | 627 |  |  |  | 47.376 | 35.716 | 470 | 354 | 45 | 34 | 672 |  | (RI) Recirculate: Induced Draft |  | RI | Closed | Fresh | Ground | Wells | West fork of the Big Blue River, NE | OP | 6 | 2011 | 6 | 2011 | OP | 7 | 2011 | 7 | 2011 | OP | 5 | 2011 | 5 | 2011 | N | SUB | ST | N/A | Electric Utility | 1 | 1 | 1 | 1 | Simple
8245 | NE | 60 | Whelan Energy Center | 2015 | 3 | 2 | 2 | 2 | Conventional Steam Coal | 232 | 19665 | 15456 | [6 empty] | 180440 | 180440 |  |  | 178881 |  | 1559 |  |  |  | 9.481 | 6.848 | 613 | 443 | 53 | 38 | 111 |  | (RI) Recirculate: Induced Draft |  | RI | Closed | Fresh | Ground | Wells | West fork of the Big Blue River, NE | OP | 6 | 2011 | 6 | 2011 | OP | 7 | 2011 | 7 | 2011 | OP | 5 | 2011 | 5 | 2011 | N | SUB | ST | N/A | Electric Utility | 1 | 1 | 1 | 1 | Simple
8245 | NE | 60 | Whelan Energy Center | 2015 | 4 | 2 | 2 | 2 | Conventional Steam Coal | 232 | 122655 | 111193 | [6 empty] | 1140711 | 1140711 |  |  | 1138490 |  | 2221 |  |  |  | 54.865 | 41.415 | 493 | 372 | 48 | 36 | 720 |  | (RI) Recirculate: Induced Draft |  | RI | Closed | Fresh | Ground | Wells | West fork of the Big Blue River, NE | OP | 6 | 2011 | 6 | 2011 | OP | 7 | 2011 | 7 | 2011 | OP | 5 | 2011 | 5 | 2011 | N | SUB | ST | N/A | Electric Utility | 1 | 1 | 1 | 1 | Simple
8245 | NE | 60 | Whelan Energy Center | 2015 | 5 | 2 | 2 | 2 | Conventional Steam Coal | 232 | 140294 | 127958 | [6 empty] | 1301395 | 1301395 |  |  | 1300986 |  | 409 |  |  |  | 63.893 | 48.057 | 499 | 376 | 49 | 37 | 744 |  | (RI) Recirculate: Induced Draft |  | RI | Closed | Fresh | Ground | Wells | West fork of the Big Blue River, NE | OP | 6 | 2011 | 6 | 2011 | OP | 7 | 2011 | 7 | 2011 | OP | 5 | 2011 | 5 | 2011 | N | SUB | ST | N/A | Electric Utility | 1 | 1 | 1 | 1 | Simple
8245 | NE | 60 | Whelan Energy Center | 2015 | 6 | 2 | 2 | 2 | Conventional Steam Coal | 232 | 139653 | 126978 | [6 empty] | 1283503 | 1283503 |  |  | 1283106 |  | 397 |  |  |  | 67.739 | 51.414 | 533 | 405 | 53 | 40 | 720 |  | (RI) Recirculate: Induced Draft |  | RI | Closed | Fresh | Ground | Wells | West fork of the Big Blue River, NE | OP | 6 | 2011 | 6 | 2011 | OP | 7 | 2011 | 7 | 2011 | OP | 5 | 2011 | 5 | 2011 | N | SUB | ST | N/A | Electric Utility | 1 | 1 | 1 | 1 | Simple
8245 | NE | 60 | Whelan Energy Center | 2015 | 7 | 2 | 2 | 2 | Conventional Steam Coal | 232 | 148788 | 135272 | [6 empty] | 1382537 | 1382537 |  |  | 1381985 |  | 552 |  |  |  | 73.524 | 55.439 | 544 | 410 | 53 | 40 | 744 |  | (RI) Recirculate: Induced Draft |  | RI | Closed | Fresh | Ground | Wells | West fork of the Big Blue River, NE | OP | 6 | 2011 | 6 | 2011 | OP | 7 | 2011 | 7 | 2011 | OP | 5 | 2011 | 5 | 2011 | N | SUB | ST | N/A | Electric Utility | 1 | 1 | 1 | 1 | Simple
8245 | NE | 60 | Whelan Energy Center | 2015 | 8 | 2 | 2 | 2 | Conventional Steam Coal | 232 | 139592 | 126558 | [6 empty] | 1294408 | 1294408 |  |  | 1293918 |  | 489 |  |  |  | 68.895 | 52.422 | 544 | 414 | 53 | 40 | 744 |  | (RI) Recirculate: Induced Draft |  | RI | Closed | Fresh | Ground | Wells | West fork of the Big Blue River, NE | OP | 6 | 2011 | 6 | 2011 | OP | 7 | 2011 | 7 | 2011 | OP | 5 | 2011 | 5 | 2011 | N | SUB | ST | N/A | Electric Utility | 1 | 1 | 1 | 1 | Simple
8245 | NE | 60 | Whelan Energy Center | 2015 | 9 | 2 | 2 | 2 | Conventional Steam Coal | 232 | 125639 | 113567 | [6 empty] | 1169695 | 1169695 |  |  | 1169096 |  | 598 |  |  |  | 62.468 | 46.812 | 550 | 412 | 53 | 40 | 720 |  | (RI) Recirculate: Induced Draft |  | RI | Closed | Fresh | Ground | Wells | West fork of the Big Blue River, NE | OP | 6 | 2011 | 6 | 2011 | OP | 7 | 2011 | 7 | 2011 | OP | 5 | 2011 | 5 | 2011 | N | SUB | ST | N/A | Electric Utility | 1 | 1 | 1 | 1 | Simple
8245 | NE | 60 | Whelan Energy Center | 2015 | 10 | 2 | 2 | 2 | Conventional Steam Coal | 232 | 60136 | 52842 | [6 empty] | 558902 | 558902 |  |  | 558044 |  | 857 |  |  |  | 29.784 | 22.21 | 564 | 420 | 53 | 40 | 394 |  | (RI) Recirculate: Induced Draft |  | RI | Closed | Fresh | Ground | Wells | West fork of the Big Blue River, NE | OP | 6 | 2011 | 6 | 2011 | OP | 7 | 2011 | 7 | 2011 | OP | 5 | 2011 | 5 | 2011 | N | SUB | ST | N/A | Electric Utility | 1 | 1 | 1 | 1 | Simple
8245 | NE | 60 | Whelan Energy Center | 2015 | 11 | 2 | 2 | 2 | Conventional Steam Coal | 232 | 25690 | 21236 | [6 empty] | 243173 | 243173 |  |  | 240066 |  | 3107 |  |  |  | 12.533 | 5.88 | 590 | 277 | 52 | 24 | 188 |  | (RI) Recirculate: Induced Draft |  | RI | Closed | Fresh | Ground | Wells | West fork of the Big Blue River, NE | OP | 6 | 2011 | 6 | 2011 | OP | 7 | 2011 | 7 | 2011 | OP | 5 | 2011 | 5 | 2011 | N | SUB | ST | N/A | Electric Utility | 1 | 1 | 1 | 1 | Simple
8245 | NE | 60 | Whelan Energy Center | 2015 | 12 | 2 | 2 | 2 | Conventional Steam Coal | 232 | 14600 | 11256 | [6 empty] | 141168 | 141168 |  |  | 138837 |  | 2330 |  |  |  | 6.404 | 3.603 | 569 | 320 | 45 | 26 | 68 |  | (RI) Recirculate: Induced Draft |  | RI | Closed | Fresh | Ground | Wells | West fork of the Big Blue River, NE | OP | 6 | 2011 | 6 | 2011 | OP | 7 | 2011 | 7 | 2011 | OP | 5 | 2011 | 5 | 2011 | N | SUB | ST | N/A | Electric Utility | 1 | 1 | 1 | 1 | Simple
30151 | NM | 87 | Escalante | 2015 | 1 | 1 | 1 | 1 | Conventional Steam Coal | 247 | 58300 | 54301 | [6 empty] | 604569 | 604569 |  |  | 589218 | 15350 |  |  |  |  | 12.172 | 11.692 | 224 | 215 | 20 | 19 | 290 |  | (RI) Recirculate: Induced Draft |  | RI | Closed | Fresh | Ground | Wells | PD | OP | 12 | 1984 | 12 | 1984 | OP | 12 | 1984 | 12 | 1984 | OP | 12 | 1984 | 12 | 1984 | N | SUB | ST | N/A | Electric Utility | 1 | 1 | 1 | 1 | Simple
30151 | NM | 87 | Escalante | 2015 | 2 | 1 | 1 | 1 | Conventional Steam Coal | 247 | 128514 | 119353 | [6 empty] | 1302643 | 1302643 |  |  | 1297635 | 5008 |  |  |  |  | 31.073 | 26.736 | 260 | 224 | 24 | 21 | 672 |  | (RI) Recirculate: Induced Draft |  | RI | Closed | Fresh | Ground | Wells | PD | OP | 12 | 1984 | 12 | 1984 | OP | 12 | 1984 | 12 | 1984 | OP | 12 | 1984 | 12 | 1984 | N | SUB | ST | N/A | Electric Utility | 1 | 1 | 1 | 1 | Simple
30151 | NM | 87 | Escalante | 2015 | 3 | 1 | 1 | 1 | Conventional Steam Coal | 247 | 138308 | 128454 | [6 empty] | 1412070 | 1412070 |  |  | 1412070 | 0 |  |  |  |  | 30.436 | 27.113 | 237 | 211 | 22 | 19 | 743 |  | (RI) Recirculate: Induced Draft |  | RI | Closed | Fresh | Ground | Wells | PD | OP | 12 | 1984 | 12 | 1984 | OP | 12 | 1984 | 12 | 1984 | OP | 12 | 1984 | 12 | 1984 | N | SUB | ST | N/A | Electric Utility | 1 | 1 | 1 | 1 | Simple
30151 | NM | 87 | Escalante | 2015 | 4 | 1 | 1 | 1 | Conventional Steam Coal | 247 | 131084 | 121734 | [6 empty] | 1323329 | 1323329 |  |  | 1320188 | 3142 |  |  |  |  | 28.545 | 24.548 | 234 | 202 | 22 | 19 | 720 |  | (RI) Recirculate: Induced Draft |  | RI | Closed | Fresh | Ground | Wells | PD | OP | 12 | 1984 | 12 | 1984 | OP | 12 | 1984 | 12 | 1984 | OP | 12 | 1984 | 12 | 1984 | N | SUB | ST | N/A | Electric Utility | 1 | 1 | 1 | 1 | Simple
30151 | NM | 87 | Escalante | 2015 | 5 | 1 | 1 | 1 | Conventional Steam Coal | 247 | 134328 | 124751 | [6 empty] | 1377341 | 1377341 |  |  | 1377341 | 0 |  |  |  |  | 30.575 | 26.77 | 245 | 215 | 22 | 19 | 744 |  | (RI) Recirculate: Induced Draft |  | RI | Closed | Fresh | Ground | Wells | PD | OP | 12 | 1984 | 12 | 1984 | OP | 12 | 1984 | 12 | 1984 | OP | 12 | 1984 | 12 | 1984 | N | SUB | ST | N/A | Electric Utility | 1 | 1 | 1 | 1 | Simple
30151 | NM | 87 | Escalante | 2015 | 6 | 1 | 1 | 1 | Conventional Steam Coal | 247 | 137430 | 127892 | [6 empty] | 1391050 | 1391050 |  |  | 1389687 | 1363 |  |  |  |  | 37.404 | 33.267 | 292 | 260 | 27 | 24 | 716 |  | (RI) Recirculate: Induced Draft |  | RI | Closed | Fresh | Ground | Wells | PD | OP | 12 | 1984 | 12 | 1984 | OP | 12 | 1984 | 12 | 1984 | OP | 12 | 1984 | 12 | 1984 | N | SUB | ST | N/A | Electric Utility | 1 | 1 | 1 | 1 | Simple
30151 | NM | 87 | Escalante | 2015 | 7 | 1 | 1 | 1 | Conventional Steam Coal | 247 | 139803 | 129923 | [6 empty] | 1411071 | 1411071 |  |  | 1410934 | 137 |  |  |  |  | 35.894 | 32.18 | 276 | 248 | 25 | 23 | 744 |  | (RI) Recirculate: Induced Draft |  | RI | Closed | Fresh | Ground | Wells | PD | OP | 12 | 1984 | 12 | 1984 | OP | 12 | 1984 | 12 | 1984 | OP | 12 | 1984 | 12 | 1984 | N | SUB | ST | N/A | Electric Utility | 1 | 1 | 1 | 1 | Simple
30151 | NM | 87 | Escalante | 2015 | 8 | 1 | 1 | 1 | Conventional Steam Coal | 247 | 143577 | 133525 | [6 empty] | 1434151 | 1434151 |  |  | 1433107 | 1044 |  |  |  |  | 36.889 | 34.984 | 276 | 262 | 26 | 24 | 744 |  | (RI) Recirculate: Induced Draft |  | RI | Closed | Fresh | Ground | Wells | PD | OP | 12 | 1984 | 12 | 1984 | OP | 12 | 1984 | 12 | 1984 | OP | 12 | 1984 | 12 | 1984 | N | SUB | ST | N/A | Electric Utility | 1 | 1 | 1 | 1 | Simple
30151 | NM | 87 | Escalante | 2015 | 9 | 1 | 1 | 1 | Conventional Steam Coal | 247 | 128835 | 119724 | [6 empty] | 1319232 | 1319232 |  |  | 1319121 | 111 |  |  |  |  | 28.912 | 26.935 | 241 | 225 | 22 | 20 | 720 |  | (RI) Recirculate: Induced Draft |  | RI | Closed | Fresh | Ground | Wells | PD | OP | 12 | 1984 | 12 | 1984 | OP | 12 | 1984 | 12 | 1984 | OP | 12 | 1984 | 12 | 1984 | N | SUB | ST | N/A | Electric Utility | 1 | 1 | 1 | 1 | Simple
30151 | NM | 87 | Escalante | 2015 | 10 | 1 | 1 | 1 | Conventional Steam Coal | 247 | 127531 | 118361 | [6 empty] | 1290693 | 1290693 |  |  | 1286232 | 4461 |  |  |  |  | 20.302 | 17.557 | 172 | 148 | 16 | 14 | 719 |  | (RI) Recirculate: Induced Draft |  | RI | Closed | Fresh | Ground | Wells | PD | OP | 12 | 1984 | 12 | 1984 | OP | 12 | 1984 | 12 | 1984 | OP | 12 | 1984 | 12 | 1984 | N | SUB | ST | N/A | Electric Utility | 1 | 1 | 1 | 1 | Simple
30151 | NM | 87 | Escalante | 2015 | 11 | 1 | 1 | 1 | Conventional Steam Coal | 247 | 86108 | 79877 | [6 empty] | 885552 | 885552 |  |  | 869633 | 15919 |  |  |  |  | 13.107 | 12.981 | 164 | 163 | 15 | 15 | 473 |  | (RI) Recirculate: Induced Draft |  | RI | Closed | Fresh | Ground | Wells | PD | OP | 12 | 1984 | 12 | 1984 | OP | 12 | 1984 | 12 | 1984 | OP | 12 | 1984 | 12 | 1984 | N | SUB | ST | N/A | Electric Utility | 1 | 1 | 1 | 1 | Simple
30151 | NM | 87 | Escalante | 2015 | 12 | 1 | 1 | 1 | Conventional Steam Coal | 247 | 120210 | 110707 | [6 empty] | 1238486 | 1238486 |  |  | 1234155 | 4332 |  |  |  |  | 22.686 | 20.455 | 205 | 185 | 18 | 17 | 744 |  | (RI) Recirculate: Induced Draft |  | RI | Closed | Fresh | Ground | Wells | PD | OP | 12 | 1984 | 12 | 1984 | OP | 12 | 1984 | 12 | 1984 | OP | 12 | 1984 | 12 | 1984 | N | SUB | ST | N/A | Electric Utility | 1 | 1 | 1 | 1 | Simple
18315 | KS | 108 | Holcomb | 2015 | 1 | 1 | SGU1 | CW1A | Conventional Steam Coal | 358.8 | 201227 | 185850 | [6 empty] | 1969986 | 1969986 |  |  | 1963139 | 6847 |  |  |  |  | 75.65 | 75.65 | 407 | 407 | 38 | 38 | 744 |  | (RI) Recirculate: Induced Draft |  | RI | Closed | Fresh | Ground | Wells | ZLD | OP | 8 | 1983 | 8 | 1983 | OP | 8 | 1983 | 8 | 1983 | OP | 11 | 1997 | 11 | 1997 | N | SUB | ST | N/A | Electric Utility | 1 | 1 | 1 | 1 | Simple
18315 | KS | 108 | Holcomb | 2015 | 2 | 1 | SGU1 | CW1A | Conventional Steam Coal | 358.8 | 166056 | 152705 | [6 empty] | 1636955 | 1636955 |  |  | 1631018 | 5937 |  |  |  |  | 64.02 | 64.02 | 419 | 419 | 39 | 39 | 672 |  | (RI) Recirculate: Induced Draft |  | RI | Closed | Fresh | Ground | Wells | ZLD | OP | 8 | 1983 | 8 | 1983 | OP | 8 | 1983 | 8 | 1983 | OP | 11 | 1997 | 11 | 1997 | N | SUB | ST | N/A | Electric Utility | 1 | 1 | 1 | 1 | Simple
18315 | KS | 108 | Holcomb | 2015 | 3 | 1 | SGU1 | CW1A | Conventional Steam Coal | 358.8 | 198725 | 183252 | [6 empty] | 1929172 | 1929172 |  |  | 1920769 | 8402 |  |  |  |  | 80.97 | 80.97 | 442 | 442 | 42 | 42 | 743 |  | (RI) Recirculate: Induced Draft |  | RI | Closed | Fresh | Ground | Wells | ZLD | OP | 8 | 1983 | 8 | 1983 | OP | 8 | 1983 | 8 | 1983 | OP | 11 | 1997 | 11 | 1997 | N | SUB | ST | N/A | Electric Utility | 1 | 1 | 1 | 1 | Simple
18315 | KS | 108 | Holcomb | 2015 | 4 | 1 | SGU1 | CW1A | Conventional Steam Coal | 358.8 | 141419 | 129233 | [6 empty] | 1369424 | 1369424 |  |  | 1361498 | 7926 |  |  |  |  | 63.39 | 63.39 | 491 | 491 | 46 | 46 | 574 |  | (RI) Recirculate: Induced Draft |  | RI | Closed | Fresh | Ground | Wells | ZLD | OP | 8 | 1983 | 8 | 1983 | OP | 8 | 1983 | 8 | 1983 | OP | 11 | 1997 | 11 | 1997 | N | SUB | ST | N/A | Electric Utility | 1 | 1 | 1 | 1 | Simple
18315 | KS | 108 | Holcomb | 2015 | 5 | 1 | SGU1 | CW1A | Conventional Steam Coal | 358.8 | 15538 | 12147 | [6 empty] | 152942 | 152942 |  |  | 140906 | 12036 |  |  |  |  | 23.94 | 23.94 | 1971 | 1971 | 157 | 157 | 83 |  | (RI) Recirculate: Induced Draft |  | RI | Closed | Fresh | Ground | Wells | ZLD | OP | 8 | 1983 | 8 | 1983 | OP | 8 | 1983 | 8 | 1983 | OP | 11 | 1997 | 11 | 1997 | N | SUB | ST | N/A | Electric Utility | 1 | 1 | 1 | 1 | Simple
18315 | KS | 108 | Holcomb | 2015 | 6 | 1 | SGU1 | CW1A | Conventional Steam Coal | 358.8 | 178127 | 163761 | [6 empty] | 1746390 | 1746390 |  |  | 1732929 | 13461 |  |  |  |  | 83.24 | 83.24 | 508 | 508 | 48 | 48 | 666 |  | (RI) Recirculate: Induced Draft |  | RI | Closed | Fresh | Ground | Wells | ZLD | OP | 8 | 1983 | 8 | 1983 | OP | 8 | 1983 | 8 | 1983 | OP | 11 | 1997 | 11 | 1997 | N | SUB | ST | N/A | Electric Utility | 1 | 1 | 1 | 1 | Simple
18315 | KS | 108 | Holcomb | 2015 | 7 | 1 | SGU1 | CW1A | Conventional Steam Coal | 358.8 | 209403 | 192705 | [6 empty] | 2050571 | 2050571 |  |  | 2041719 | 8851 |  |  |  |  | 103.54 | 103.54 | 537 | 537 | 50 | 50 | 720 |  | (RI) Recirculate: Induced Draft |  | RI | Closed | Fresh | Ground | Wells | ZLD | OP | 8 | 1983 | 8 | 1983 | OP | 8 | 1983 | 8 | 1983 | OP | 11 | 1997 | 11 | 1997 | N | SUB | ST | N/A | Electric Utility | 1 | 1 | 1 | 1 | Simple
18315 | KS | 108 | Holcomb | 2015 | 8 | 1 | SGU1 | CW1A | Conventional Steam Coal | 358.8 | 199592 | 183310 | [6 empty] | 1960965 | 1960965 |  |  | 1947067 | 13898 |  |  |  |  | 98.66 | 98.66 | 538 | 538 | 50 | 50 | 700 |  | (RI) Recirculate: Induced Draft |  | RI | Closed | Fresh | Ground | Wells | ZLD | OP | 8 | 1983 | 8 | 1983 | OP | 8 | 1983 | 8 | 1983 | OP | 11 | 1997 | 11 | 1997 | N | SUB | ST | N/A | Electric Utility | 1 | 1 | 1 | 1 | Simple
18315 | KS | 108 | Holcomb | 2015 | 9 | 1 | SGU1 | CW1A | Conventional Steam Coal | 358.8 | 91509 | 82248 | [6 empty] | 922495 | 922495 |  |  | 915632 | 6864 |  |  |  |  | 50.19 | 50.19 | 610 | 610 | 54 | 54 | 409 |  | (RI) Recirculate: Induced Draft |  | RI | Closed | Fresh | Ground | Wells | ZLD | OP | 8 | 1983 | 8 | 1983 | OP | 8 | 1983 | 8 | 1983 | OP | 11 | 1997 | 11 | 1997 | N | SUB | ST | N/A | Electric Utility | 1 | 1 | 1 | 1 | Simple
18315 | KS | 108 | Holcomb | 2015 | 10 | 1 | SGU1 | CW1A | Conventional Steam Coal | 358.8 | 0 | -2209 | [6 empty] | 8953 | 8953 |  |  | 0 | 8953 |  |  |  |  | 14.47 | 14.47 |  |  | 1616 | 1616 | 0 |  | (RI) Recirculate: Induced Draft |  | RI | Closed | Fresh | Ground | Wells | ZLD | OP | 8 | 1983 | 8 | 1983 | OP | 8 | 1983 | 8 | 1983 | OP | 11 | 1997 | 11 | 1997 | N | SUB | ST | N/A | Electric Utility | 1 | 1 | 1 | 1 | Simple
18315 | KS | 108 | Holcomb | 2015 | 11 | 1 | SGU1 | CW1A | Conventional Steam Coal | 358.8 | 0 | -2137 | [6 empty] | 4930 | 4930 |  |  | 0 | 4930 |  |  |  |  | 15.42 | 15.42 |  |  | 3128 | 3128 | 0 |  | (RI) Recirculate: Induced Draft |  | RI | Closed | Fresh | Ground | Wells | ZLD | OP | 8 | 1983 | 8 | 1983 | OP | 8 | 1983 | 8 | 1983 | OP | 11 | 1997 | 11 | 1997 | N | SUB | ST | N/A | Electric Utility | 1 | 1 | 1 | 1 | Simple
18315 | KS | 108 | Holcomb | 2015 | 12 | 1 | SGU1 | CW1A | Conventional Steam Coal | 358.8 | 176829 | 162600 | [6 empty] | 1780144 | 1780144 |  |  | 1753757 | 26386 |  |  |  |  | 67.21 | 67.21 | 413 | 413 | 38 | 38 | 663 |  | (RI) Recirculate: Induced Draft |  | RI | Closed | Fresh | Ground | Wells | ZLD | OP | 8 | 1983 | 8 | 1983 | OP | 8 | 1983 | 8 | 1983 | OP | 11 | 1997 | 11 | 1997 | N | SUB | ST | N/A | Electric Utility | 1 | 1 | 1 | 1 | Simple
803 | AZ | 113 | Cholla | 2015 | 1 | 3 | 3 | 3 | Conventional Steam Coal | 271 | 74537 | 65665 | [6 empty] | 791431 | 791431 |  |  | 786181 |  | 5250 |  |  |  | 36 | 36 | 548 | 548 | 45 | 45 | 513 |  | (RI) Recirculate: Induced Draft |  | RI | Closed | Fresh | Ground | Lake Wells | Lake | OP | 5 | 1980 | 5 | 1980 | OP | 5 | 1980 | 5 | 1980 | OP | 5 | 1980 | 5 | 1980 | N | SUB | ST | N/A | Electric Utility | 1 | 1 | 1 | 1 | Simple
803 | AZ | 113 | Cholla | 2015 | 2 | 3 | 3 | 3 | Conventional Steam Coal | 271 | 19202 | 15085 | [6 empty] | 192501 | 192501 |  |  | 190859 |  | 1642 |  |  |  | 11 | 11 | 729 | 729 | 57 | 57 | 119 |  | (RI) Recirculate: Induced Draft |  | RI | Closed | Fresh | Ground | Lake Wells | Lake | OP | 5 | 1980 | 5 | 1980 | OP | 5 | 1980 | 5 | 1980 | OP | 5 | 1980 | 5 | 1980 | N | SUB | ST | N/A | Electric Utility | 1 | 1 | 1 | 1 | Simple
803 | AZ | 113 | Cholla | 2015 | 3 | 3 | 3 | 3 | Conventional Steam Coal | 271 | 134299 | 121019 | [6 empty] | 1336883 | 1336883 |  |  | 1336078 |  | 805 |  |  |  | 81 | 81 | 669 | 669 | 61 | 61 | 637 |  | (RI) Recirculate: Induced Draft |  | RI | Closed | Fresh | Ground | Lake Wells | Lake | OP | 5 | 1980 | 5 | 1980 | OP | 5 | 1980 | 5 | 1980 | OP | 5 | 1980 | 5 | 1980 | N | SUB | ST | N/A | Electric Utility | 1 | 1 | 1 | 1 | Simple
803 | AZ | 113 | Cholla | 2015 | 4 | 3 | 3 | 3 | Conventional Steam Coal | 271 | 82577 | 73386 | [6 empty] | 773348 | 773348 |  |  | 769888 |  | 3460 |  |  |  | 62 | 62 | 845 | 845 | 80 | 80 | 501 |  | (RI) Recirculate: Induced Draft |  | RI | Closed | Fresh | Ground | Lake Wells | Lake | OP | 5 | 1980 | 5 | 1980 | OP | 5 | 1980 | 5 | 1980 | OP | 5 | 1980 | 5 | 1980 | N | SUB | ST | N/A | Electric Utility | 1 | 1 | 1 | 1 | Simple
803 | AZ | 113 | Cholla | 2015 | 5 | 3 | 3 | 3 | Conventional Steam Coal | 271 | 103226 | 92820 | [6 empty] | 990535 | 990535 |  |  | 989390 |  | 1144 |  |  |  | 64 | 64 | 690 | 690 | 65 | 65 | 471 |  | (RI) Recirculate: Induced Draft |  | RI | Closed | Fresh | Ground | Lake Wells | Lake | OP | 5 | 1980 | 5 | 1980 | OP | 5 | 1980 | 5 | 1980 | OP | 5 | 1980 | 5 | 1980 | N | SUB | ST | N/A | Electric Utility | 1 | 1 | 1 | 1 | Simple
803 | AZ | 113 | Cholla | 2015 | 6 | 3 | 3 | 3 | Conventional Steam Coal | 271 | 167807 | 152089 | [6 empty] | 1601417 | 1601417 |  |  | 1601401 |  | 16 |  |  |  | 155 | 155 | 1019 | 1019 | 97 | 97 | 720 |  | (RI) Recirculate: Induced Draft |  | RI | Closed | Fresh | Ground | Lake Wells | Lake | OP | 5 | 1980 | 5 | 1980 | OP | 5 | 1980 | 5 | 1980 | OP | 5 | 1980 | 5 | 1980 | N | SUB | ST | N/A | Electric Utility | 1 | 1 | 1 | 1 | Simple
803 | AZ | 113 | Cholla | 2015 | 7 | 3 | 3 | 3 | Conventional Steam Coal | 271 | 171885 | 155910 | [6 empty] | 1612635 | 1612635 |  |  | 1612571 |  | 64 |  |  |  | 127 | 127 | 815 | 815 | 79 | 79 | 744 |  | (RI) Recirculate: Induced Draft |  | RI | Closed | Fresh | Ground | Lake Wells | Lake | OP | 5 | 1980 | 5 | 1980 | OP | 5 | 1980 | 5 | 1980 | OP | 5 | 1980 | 5 | 1980 | N | SUB | ST | N/A | Electric Utility | 1 | 1 | 1 | 1 | Simple
803 | AZ | 113 | Cholla | 2015 | 8 | 3 | 3 | 3 | Conventional Steam Coal | 271 | 183173 | 166503 | [6 empty] | 1748111 | 1748111 |  |  | 1748084 |  | 27 |  |  |  | 140 | 140 | 841 | 841 | 80 | 80 | 744 |  | (RI) Recirculate: Induced Draft |  | RI | Closed | Fresh | Ground | Lake Wells | Lake | OP | 5 | 1980 | 5 | 1980 | OP | 5 | 1980 | 5 | 1980 | OP | 5 | 1980 | 5 | 1980 | N | SUB | ST | N/A | Electric Utility | 1 | 1 | 1 | 1 | Simple
803 | AZ | 113 | Cholla | 2015 | 9 | 3 | 3 | 3 | Conventional Steam Coal | 271 | 165631 | 152144 | [6 empty] | 1585714 | 1585714 |  |  | 1585313 |  | 401 |  |  |  | 101 | 101 | 664 | 664 | 64 | 64 | 714 |  | (RI) Recirculate: Induced Draft |  | RI | Closed | Fresh | Ground | Lake Wells | Lake | OP | 5 | 1980 | 5 | 1980 | OP | 5 | 1980 | 5 | 1980 | OP | 5 | 1980 | 5 | 1980 | N | SUB | ST | N/A | Electric Utility | 1 | 1 | 1 | 1 | Simple
803 | AZ | 113 | Cholla | 2015 | 10 | 3 | 3 | 3 | Conventional Steam Coal | 271 | 157781 | 142784 | [6 empty] | 1546319 | 1546319 |  |  | 1546196 |  | 123 |  |  |  | 132 | 132 | 924 | 924 | 85 | 85 | 744 |  | (RI) Recirculate: Induced Draft |  | RI | Closed | Fresh | Ground | Lake Wells | Lake | OP | 5 | 1980 | 5 | 1980 | OP | 5 | 1980 | 5 | 1980 | OP | 5 | 1980 | 5 | 1980 | N | SUB | ST | N/A | Electric Utility | 1 | 1 | 1 | 1 | Simple
803 | AZ | 113 | Cholla | 2015 | 11 | 3 | 3 | 3 | Conventional Steam Coal | 271 | 104857 | 94816 | [6 empty] | 1013891 | 1013891 |  |  | 1013201 |  | 690 |  |  |  | 77 | 77 | 812 | 812 | 76 | 76 | 465 |  | (RI) Recirculate: Induced Draft |  | RI | Closed | Fresh | Ground | Lake Wells | Lake | OP | 5 | 1980 | 5 | 1980 | OP | 5 | 1980 | 5 | 1980 | OP | 5 | 1980 | 5 | 1980 | N | SUB | ST | N/A | Electric Utility | 1 | 1 | 1 | 1 | Simple
803 | AZ | 113 | Cholla | 2015 | 12 | 3 | 3 | 3 | Conventional Steam Coal | 271 | 79999 | 67539 | [6 empty] | 763697 | 763697 |  |  | 758972 |  | 4725 |  |  |  | 36 | 36 | 533 | 533 | 47 | 47 | 360 |  | (RI) Recirculate: Induced Draft |  | RI | Closed | Fresh | Ground | Lake Wells | Lake | OP | 5 | 1980 | 5 | 1980 | OP | 5 | 1980 | 5 | 1980 | OP | 5 | 1980 | 5 | 1980 | N | SUB | ST | N/A | Electric Utility | 1 | 1 | 1 | 1 | Simple
803 | AZ | 113 | Cholla | 2015 | 1 | 4 | 4 | 4 | Conventional Steam Coal | 380 | 233690 | 213878 | [6 empty] | 2248253 | 2248253 |  |  | 2245493 |  | 2760 |  |  |  | 118 | 118 | 552 | 552 | 52 | 52 | 630 |  | (RI) Recirculate: Induced Draft |  | RI | Closed | Fresh | Ground | Lake Wells | Lake | OP | 6 | 1981 | 6 | 1981 | OP | 6 | 1981 | 6 | 1981 | OP | 6 | 1981 | 6 | 1981 | N | SUB | ST | N/A | Electric Utility | 1 | 1 | 1 | 1 | Simple
803 | AZ | 113 | Cholla | 2015 | 2 | 4 | 4 | 4 | Conventional Steam Coal | 380 | 127012 | 115263 | [6 empty] | 1246797 | 1246797 |  |  | 1243142 |  | 3656 |  |  |  | 85 | 85 | 737 | 737 | 68 | 68 | 353 |  | (RI) Recirculate: Induced Draft |  | RI | Closed | Fresh | Ground | Lake Wells | Lake | OP | 6 | 1981 | 6 | 1981 | OP | 6 | 1981 | 6 | 1981 | OP | 6 | 1981 | 6 | 1981 | N | SUB | ST | N/A | Electric Utility | 1 | 1 | 1 | 1 | Simple
803 | AZ | 113 | Cholla | 2015 | 3 | 4 | 4 | 4 | Conventional Steam Coal | 380 | 211001 | 192991 | [6 empty] | 2074698 | 2074698 |  |  | 2071626 |  | 3073 |  |  |  | 130 | 130 | 674 | 674 | 63 | 63 | 578 |  | (RI) Recirculate: Induced Draft |  | RI | Closed | Fresh | Ground | Lake Wells | Lake | OP | 6 | 1981 | 6 | 1981 | OP | 6 | 1981 | 6 | 1981 | OP | 6 | 1981 | 6 | 1981 | N | SUB | ST | N/A | Electric Utility | 1 | 1 | 1 | 1 | Simple
803 | AZ | 113 | Cholla | 2015 | 4 | 4 | 4 | 4 | Conventional Steam Coal | 380 | 229674 | 211502 | [6 empty] | 2194437 | 2194437 |  |  | 2192493 |  | 1944 |  |  |  | 179 | 179 | 846 | 846 | 82 | 82 | 616 |  | (RI) Recirculate: Induced Draft |  | RI | Closed | Fresh | Ground | Lake Wells | Lake | OP | 6 | 1981 | 6 | 1981 | OP | 6 | 1981 | 6 | 1981 | OP | 6 | 1981 | 6 | 1981 | N | SUB | ST | N/A | Electric Utility | 1 | 1 | 1 | 1 | Simple
803 | AZ | 113 | Cholla | 2015 | 5 | 4 | 4 | 4 | Conventional Steam Coal | 380 | 249582 | 249582 | [6 empty] | 2457009 | 2457009 |  |  | 2454233 |  | 2776 |  |  |  | 173 | 173 | 693 | 693 | 70 | 70 | 655 |  | (RI) Recirculate: Induced Draft |  | RI | Closed | Fresh | Ground | Lake Wells | Lake | OP | 6 | 1981 | 6 | 1981 | OP | 6 | 1981 | 6 | 1981 | OP | 6 | 1981 | 6 | 1981 | N | SUB | ST | N/A | Electric Utility | 1 | 1 | 1 | 1 | Simple
803 | AZ | 113 | Cholla | 2015 | 6 | 4 | 4 | 4 | Conventional Steam Coal | 380 | 289446 | 266859 | [6 empty] | 2816175 | 2816175 |  |  | 2816175 |  | 0 |  |  |  | 271 | 271 | 1016 | 1016 | 96 | 96 | 720 |  | (RI) Recirculate: Induced Draft |  | RI | Closed | Fresh | Ground | Lake Wells | Lake | OP | 6 | 1981 | 6 | 1981 | OP | 6 | 1981 | 6 | 1981 | OP | 6 | 1981 | 6 | 1981 | N | SUB | ST | N/A | Electric Utility | 1 | 1 | 1 | 1 | Simple
803 | AZ | 113 | Cholla | 2015 | 7 | 4 | 4 | 4 | Conventional Steam Coal | 380 | 285223 | 261395 | [6 empty] | 2821495 | 2821495 |  |  | 2821495 |  | 0 |  |  |  | 214 | 214 | 819 | 819 | 76 | 76 | 744 |  | (RI) Recirculate: Induced Draft |  | RI | Closed | Fresh | Ground | Lake Wells | Lake | OP | 6 | 1981 | 6 | 1981 | OP | 6 | 1981 | 6 | 1981 | OP | 6 | 1981 | 6 | 1981 | N | SUB | ST | N/A | Electric Utility | 1 | 1 | 1 | 1 | Simple
803 | AZ | 113 | Cholla | 2015 | 8 | 4 | 4 | 4 | Conventional Steam Coal | 380 | 219660 | 217638 | [6 empty] | 2349812 | 2349812 |  |  | 2346698 |  | 3114 |  |  |  | 184 | 184 | 845 | 845 | 78 | 78 | 641 |  | (RI) Recirculate: Induced Draft |  | RI | Closed | Fresh | Ground | Lake Wells | Lake | OP | 6 | 1981 | 6 | 1981 | OP | 6 | 1981 | 6 | 1981 | OP | 6 | 1981 | 6 | 1981 | N | SUB | ST | N/A | Electric Utility | 1 | 1 | 1 | 1 | Simple
803 | AZ | 113 | Cholla | 2015 | 9 | 4 | 4 | 4 | Conventional Steam Coal | 380 | 253202 | 233111 | [6 empty] | 2506794 | 2506794 |  |  | 2505810 |  | 985 |  |  |  | 155 | 155 | 665 | 665 | 62 | 62 | 650 |  | (RI) Recirculate: Induced Draft |  | RI | Closed | Fresh | Ground | Lake Wells | Lake | OP | 6 | 1981 | 6 | 1981 | OP | 6 | 1981 | 6 | 1981 | OP | 6 | 1981 | 6 | 1981 | N | SUB | ST | N/A | Electric Utility | 1 | 1 | 1 | 1 | Simple
803 | AZ | 113 | Cholla | 2015 | 10 | 4 | 4 | 4 | Conventional Steam Coal | 380 | 244962 | 223379 | [6 empty] | 2431010 | 2431010 |  |  | 2430925 |  | 86 |  |  |  | 207 | 207 | 927 | 927 | 85 | 85 | 633 |  | (RI) Recirculate: Induced Draft |  | RI | Closed | Fresh | Ground | Lake Wells | Lake | OP | 6 | 1981 | 6 | 1981 | OP | 6 | 1981 | 6 | 1981 | OP | 6 | 1981 | 6 | 1981 | N | SUB | ST | N/A | Electric Utility | 1 | 1 | 1 | 1 | Simple
803 | AZ | 113 | Cholla | 2015 | 11 | 4 | 4 | 4 | Conventional Steam Coal | 380 | 104048 | 93733 | [6 empty] | 1025530 | 1025530 |  |  | 1018135 |  | 7395 |  |  |  | 76 | 76 | 811 | 811 | 74 | 74 | 294 |  | (RI) Recirculate: Induced Draft |  | RI | Closed | Fresh | Ground | Lake Wells | Lake | OP | 6 | 1981 | 6 | 1981 | OP | 6 | 1981 | 6 | 1981 | OP | 6 | 1981 | 6 | 1981 | N | SUB | ST | N/A | Electric Utility | 1 | 1 | 1 | 1 | Simple
803 | AZ | 113 | Cholla | 2015 | 12 | 4 | 4 | 4 | Conventional Steam Coal | 380 | 261352 | 240043 | [6 empty] | 2530078 | 2530078 |  |  | 2523202 |  | 6876 |  |  |  | 130 | 130 | 542 | 542 | 51 | 51 | 698 |  | (RI) Recirculate: Induced Draft |  | RI | Closed | Fresh | Ground | Lake Wells | Lake | OP | 6 | 1981 | 6 | 1981 | OP | 6 | 1981 | 6 | 1981 | OP | 6 | 1981 | 6 | 1981 | N | SUB | ST | N/A | Electric Utility | 1 | 1 | 1 | 1 | Simple
803 | AZ | 113 | Cholla | 2015 | 1 | 1 | 1 | Many | Conventional Steam Coal | 116 | 60372 | 55252 | [6 empty] | 584892 | 584892 |  |  | 584457 | 435 |  |  |  |  | 92 | 92 | 1665 | 1665 | 157 | 157 | 1229 | 15 | (RC) Recirculate: Cooling Pond |  | RC | Closed | Fresh | Ground | Lake Wells | Lake | OP | 5 | 1962 | 5 | 1962 | OP | 6 | 1962 | 6 | 1962 | OP | 6 | 1962 | 6 | 1978 | N | SUB | ST | N/A | Electric Utility | 1 | 1 | 1 | 2 | MC 1B 1G
803 | AZ | 113 | Cholla | 2015 | 2 | 1 | 1 | Many | Conventional Steam Coal | 116 | 34344 | 31113 | [6 empty] | 348127 | 348127 |  |  | 347384 | 743 |  |  |  |  | 96 | 96 | 3086 | 3086 | 276 | 276 | 961 | 15 | (RC) Recirculate: Cooling Pond |  | RC | Closed | Fresh | Ground | Lake Wells | Lake | OP | 5 | 1962 | 5 | 1962 | OP | 6 | 1962 | 6 | 1962 | OP | 6 | 1962 | 6 | 1978 | N | SUB | ST | N/A | Electric Utility | 1 | 1 | 1 | 2 | MC 1B 1G
803 | AZ | 113 | Cholla | 2015 | 3 | 1 | 1 | Many | Conventional Steam Coal | 116 | 73434 | 67022 | [6 empty] | 725427 | 725427 |  |  | 725410 | 17 |  |  |  |  | 137 | 137 | 2044 | 2044 | 189 | 189 | 1488 | 15 | (RC) Recirculate: Cooling Pond |  | RC | Closed | Fresh | Ground | Lake Wells | Lake | OP | 5 | 1962 | 5 | 1962 | OP | 6 | 1962 | 6 | 1962 | OP | 6 | 1962 | 6 | 1978 | N | SUB | ST | N/A | Electric Utility | 1 | 1 | 1 | 2 | MC 1B 1G
803 | AZ | 113 | Cholla | 2015 | 4 | 1 | 1 | Many | Conventional Steam Coal | 116 | 60475 | 55059 | [6 empty] | 588281 | 588281 |  |  | 588191 | 90 |  |  |  |  | 131 | 131 | 2379 | 2379 | 223 | 223 | 1211 | 15 | (RC) Recirculate: Cooling Pond |  | RC | Closed | Fresh | Ground | Lake Wells | Lake | OP | 5 | 1962 | 5 | 1962 | OP | 6 | 1962 | 6 | 1962 | OP | 6 | 1962 | 6 | 1978 | N | SUB | ST | N/A | Electric Utility | 1 | 1 | 1 | 2 | MC 1B 1G
803 | AZ | 113 | Cholla | 2015 | 5 | 1 | 1 | Many | Conventional Steam Coal | 116 | 54685 | 54685 | [6 empty] | 585715 | 585715 |  |  | 585507 | 208 |  |  |  |  | 136 | 136 | 2487 | 2487 | 232 | 232 | 1432 | 15 | (RC) Recirculate: Cooling Pond |  | RC | Closed | Fresh | Ground | Lake Wells | Lake | OP | 5 | 1962 | 5 | 1962 | OP | 6 | 1962 | 6 | 1962 | OP | 6 | 1962 | 6 | 1978 | N | SUB | ST | N/A | Electric Utility | 1 | 1 | 1 | 2 | MC 1B 1G
803 | AZ | 113 | Cholla | 2015 | 6 | 1 | 1 | Many | Conventional Steam Coal | 116 | 72559 | 66448 | [6 empty] | 716409 | 716409 |  |  | 716391 | 19 |  |  |  |  | 130 | 130 | 1956 | 1956 | 181 | 181 | 1192 | 15 | (RC) Recirculate: Cooling Pond |  | RC | Closed | Fresh | Ground | Lake Wells | Lake | OP | 5 | 1962 | 5 | 1962 | OP | 6 | 1962 | 6 | 1962 | OP | 6 | 1962 | 6 | 1978 | N | SUB | ST | N/A | Electric Utility | 1 | 1 | 1 | 2 | MC 1B 1G
803 | AZ | 113 | Cholla | 2015 | 7 | 1 | 1 | Many | Conventional Steam Coal | 116 | 77077 | 70615 | [6 empty] | 740195 | 740195 |  |  | 740193 | 3 |  |  |  |  | 172 | 172 | 2436 | 2436 | 232 | 232 | 1415 | 15 | (RC) Recirculate: Cooling Pond |  | RC | Closed | Fresh | Ground | Lake Wells | Lake | OP | 5 | 1962 | 5 | 1962 | OP | 6 | 1962 | 6 | 1962 | OP | 6 | 1962 | 6 | 1978 | N | SUB | ST | N/A | Electric Utility | 1 | 1 | 1 | 2 | MC 1B 1G
803 | AZ | 113 | Cholla | 2015 | 8 | 1 | 1 | Many | Conventional Steam Coal | 116 | 73100 | 66869 | [6 empty] | 724060 | 724060 |  |  | 724056 | 4 |  |  |  |  | 177 | 177 | 2647 | 2647 | 244 | 244 | 1420 | 15 | (RC) Recirculate: Cooling Pond |  | RC | Closed | Fresh | Ground | Lake Wells | Lake | OP | 5 | 1962 | 5 | 1962 | OP | 6 | 1962 | 6 | 1962 | OP | 6 | 1962 | 6 | 1978 | N | SUB | ST | N/A | Electric Utility | 1 | 1 | 1 | 2 | MC 1B 1G
803 | AZ | 113 | Cholla | 2015 | 9 | 1 | 1 | Many | Conventional Steam Coal | 116 | 68715 | 63615 | [6 empty] | 674049 | 674049 |  |  | 673904 | 145 |  |  |  |  | 138 | 138 | 2169 | 2169 | 205 | 205 | 1358 | 15 | (RC) Recirculate: Cooling Pond |  | RC | Closed | Fresh | Ground | Lake Wells | Lake | OP | 5 | 1962 | 5 | 1962 | OP | 6 | 1962 | 6 | 1962 | OP | 6 | 1962 | 6 | 1978 | N | SUB | ST | N/A | Electric Utility | 1 | 1 | 1 | 2 | MC 1B 1G
803 | AZ | 113 | Cholla | 2015 | 10 | 1 | 1 | Many | Conventional Steam Coal | 116 | 64986 | 59074 | [6 empty] | 633968 | 633968 |  |  | 633922 | 46 |  |  |  |  | 56 | 56 | 948 | 948 | 88 | 88 | 693 | 15 | (RC) Recirculate: Cooling Pond |  | RC | Closed | Fresh | Ground | Lake Wells | Lake | OP | 5 | 1962 | 5 | 1962 | OP | 6 | 1962 | 6 | 1962 | OP | 6 | 1962 | 6 | 1978 | N | SUB | ST | N/A | Electric Utility | 1 | 1 | 1 | 2 | MC 1B 1G
803 | AZ | 113 | Cholla | 2015 | 11 | 1 | 1 | Many | Conventional Steam Coal | 116 | 41758 | 37515 | [6 empty] | 406353 | 406353 |  |  | 406305 | 49 |  |  |  |  | 31 | 31 | 826 | 826 | 76 | 76 | 454 | 15 | (RC) Recirculate: Cooling Pond |  | RC | Closed | Fresh | Ground | Lake Wells | Lake | OP | 5 | 1962 | 5 | 1962 | OP | 6 | 1962 | 6 | 1962 | OP | 6 | 1962 | 6 | 1978 | N | SUB | ST | N/A | Electric Utility | 1 | 1 | 1 | 2 | MC 1B 1G
803 | AZ | 113 | Cholla | 2015 | 12 | 1 | 1 | Many | Conventional Steam Coal | 116 | 0 | 0 | [6 empty] | 0 | 0 |  |  | 0 | 0 |  |  |  |  | 0 | 0 |  |  |  |  | 0 |  | (RC) Recirculate: Cooling Pond |  | RC | Closed | Fresh | Ground | Lake Wells | Lake | OP | 5 | 1962 | 5 | 1962 | OP | 6 | 1962 | 6 | 1962 | OP | 6 | 1962 | 6 | 1978 | N | SUB | ST | N/A | Electric Utility | 1 | 1 | 1 | 2 | MC 1B 1G
803 | AZ | 116 | Ocotillo | 2015 | 1 | 1 | 1 | 1 | Natural Gas Steam Turbine | 110 | 3426 | 3164 | [6 empty] | 37855 | 37855 |  |  |  | 37855 |  |  |  |  | 3.02 | 2.86 | 954 | 904 | 80 | 76 | 62 |  | (RI) Recirculate: Induced Draft |  | RI | Closed | Fresh | Ground | Wells | Wells | OP | 6 | 1960 | 6 | 1960 | OP | 6 | 1960 | 6 | 1960 | OP | 6 | 1960 | 6 | 1960 | N | NG | ST | N/A | Electric Utility | 1 | 1 | 1 | 1 | Simple
803 | AZ | 116 | Ocotillo | 2015 | 2 | 1 | 1 | 1 | Natural Gas Steam Turbine | 110 | 2419 | 2220 | [6 empty] | 26402 | 26402 |  |  |  | 26402 |  |  |  |  | 2.58 | 2.38 | 1162 | 1072 | 98 | 90 | 52 |  | (RI) Recirculate: Induced Draft |  | RI | Closed | Fresh | Ground | Wells | Wells | OP | 6 | 1960 | 6 | 1960 | OP | 6 | 1960 | 6 | 1960 | OP | 6 | 1960 | 6 | 1960 | N | NG | ST | N/A | Electric Utility | 1 | 1 | 1 | 1 | Simple
803 | AZ | 116 | Ocotillo | 2015 | 3 | 1 | 1 | 1 | Natural Gas Steam Turbine | 110 | 3197 | 2931 | [6 empty] | 35575 | 35575 |  |  |  | 35575 |  |  |  |  | 3 | 2.38 | 1024 | 812 | 84 | 67 | 263 |  | (RI) Recirculate: Induced Draft |  | RI | Closed | Fresh | Ground | Wells | Wells | OP | 6 | 1960 | 6 | 1960 | OP | 6 | 1960 | 6 | 1960 | OP | 6 | 1960 | 6 | 1960 | N | NG | ST | N/A | Electric Utility | 1 | 1 | 1 | 1 | Simple
803 | AZ | 116 | Ocotillo | 2015 | 4 | 1 | 1 | 1 | Natural Gas Steam Turbine | 110 | 728 | 677 | [6 empty] | 9221 | 9221 |  |  |  | 9221 |  |  |  |  | 0.75 | 0.71 | 1108 | 1049 | 81 | 77 | 11 |  | (RI) Recirculate: Induced Draft |  | RI | Closed | Fresh | Ground | Wells | Wells | OP | 6 | 1960 | 6 | 1960 | OP | 6 | 1960 | 6 | 1960 | OP | 6 | 1960 | 6 | 1960 | N | NG | ST | N/A | Electric Utility | 1 | 1 | 1 | 1 | Simple
803 | AZ | 116 | Ocotillo | 2015 | 5 | 1 | 1 | 1 | Natural Gas Steam Turbine | 110 | 0 | 0 | [6 empty] | 0 | 0 |  |  |  | 0 |  |  |  |  | 0 | 0 |  |  |  |  | 0 |  | (RI) Recirculate: Induced Draft |  | RI | Closed | Fresh | Ground | Wells | Wells | OP | 6 | 1960 | 6 | 1960 | OP | 6 | 1960 | 6 | 1960 | OP | 6 | 1960 | 6 | 1960 | N | NG | ST | N/A | Electric Utility | 1 | 1 | 1 | 1 | Simple
803 | AZ | 116 | Ocotillo | 2015 | 6 | 1 | 1 | 1 | Natural Gas Steam Turbine | 110 | 11819 | 10862 | [6 empty] | 126403 | 126403 |  |  |  | 126403 |  |  |  |  | 11.88 | 10.56 | 1094 | 972 | 94 | 84 | 219 |  | (RI) Recirculate: Induced Draft |  | RI | Closed | Fresh | Ground | Wells | Wells | OP | 6 | 1960 | 6 | 1960 | OP | 6 | 1960 | 6 | 1960 | OP | 6 | 1960 | 6 | 1960 | N | NG | ST | N/A | Electric Utility | 1 | 1 | 1 | 1 | Simple
803 | AZ | 116 | Ocotillo | 2015 | 7 | 1 | 1 | 1 | Natural Gas Steam Turbine | 110 | 3429 | 3121 | [6 empty] | 39831 | 39831 |  |  |  | 39831 |  |  |  |  | 5.13 | 4.44 | 1644 | 1423 | 129 | 111 | 78 |  | (RI) Recirculate: Induced Draft |  | RI | Closed | Fresh | Ground | Wells | Wells | OP | 6 | 1960 | 6 | 1960 | OP | 6 | 1960 | 6 | 1960 | OP | 6 | 1960 | 6 | 1960 | N | NG | ST | N/A | Electric Utility | 1 | 1 | 1 | 1 | Simple
803 | AZ | 116 | Ocotillo | 2015 | 8 | 1 | 1 | 1 | Natural Gas Steam Turbine | 110 | 12327 | 11276 | [6 empty] | 134296 | 134296 |  |  |  | 134296 |  |  |  |  | 12.26 | 10.76 | 1087 | 954 | 91 | 80 | 242 |  | (RI) Recirculate: Induced Draft |  | RI | Closed | Fresh | Ground | Wells | Wells | OP | 6 | 1960 | 6 | 1960 | OP | 6 | 1960 | 6 | 1960 | OP | 6 | 1960 | 6 | 1960 | N | NG | ST | N/A | Electric Utility | 1 | 1 | 1 | 1 | Simple
803 | AZ | 116 | Ocotillo | 2015 | 9 | 1 | 1 | 1 | Natural Gas Steam Turbine | 110 | 7600 | 6990 | [6 empty] | 82929 | 82929 |  |  |  | 82929 |  |  |  |  | 7.47 | 6.52 | 1069 | 933 | 90 | 79 | 141 |  | (RI) Recirculate: Induced Draft |  | RI | Closed | Fresh | Ground | Wells | Wells | OP | 6 | 1960 | 6 | 1960 | OP | 6 | 1960 | 6 | 1960 | OP | 6 | 1960 | 6 | 1960 | N | NG | ST | N/A | Electric Utility | 1 | 1 | 1 | 1 | Simple
803 | AZ | 116 | Ocotillo | 2015 | 10 | 1 | 1 | 1 | Natural Gas Steam Turbine | 110 | 2777 | 2777 | [6 empty] | 35513 | 35513 |  |  |  | 35513 |  |  |  |  | 3.61 | 3.11 | 1300 | 1120 | 102 | 88 | 56 |  | (RI) Recirculate: Induced Draft |  | RI | Closed | Fresh | Ground | Wells | Wells | OP | 6 | 1960 | 6 | 1960 | OP | 6 | 1960 | 6 | 1960 | OP | 6 | 1960 | 6 | 1960 | N | NG | ST | N/A | Electric Utility | 1 | 1 | 1 | 1 | Simple
803 | AZ | 116 | Ocotillo | 2015 | 11 | 1 | 1 | 1 | Natural Gas Steam Turbine | 110 | 6462 | 5902 | [6 empty] | 71288 | 71288 |  |  |  | 71288 |  |  |  |  | 5.01 | 4.37 | 849 | 740 | 70 | 61 | 144 |  | (RI) Recirculate: Induced Draft |  | RI | Closed | Fresh | Ground | Wells | Wells | OP | 6 | 1960 | 6 | 1960 | OP | 6 | 1960 | 6 | 1960 | OP | 6 | 1960 | 6 | 1960 | N | NG | ST | N/A | Electric Utility | 1 | 1 | 1 | 1 | Simple
803 | AZ | 116 | Ocotillo | 2015 | 12 | 1 | 1 | 1 | Natural Gas Steam Turbine | 110 | 5906 | 5463 | [6 empty] | 66163 | 66163 |  |  |  | 66163 |  |  |  |  | 3.76 | 3.29 | 688 | 602 | 57 | 50 | 115 |  | (RI) Recirculate: Induced Draft |  | RI | Closed | Fresh | Ground | Wells | Wells | OP | 6 | 1960 | 6 | 1960 | OP | 6 | 1960 | 6 | 1960 | OP | 6 | 1960 | 6 | 1960 | N | NG | ST | N/A | Electric Utility | 1 | 1 | 1 | 1 | Simple
803 | AZ | 116 | Ocotillo | 2015 | 1 | 2 | 2 | 2 | Natural Gas Steam Turbine | 110 | 4557 | 4478 | [6 empty] | 54431 | 54431 |  |  |  | 54431 |  |  |  |  | 4.28 | 4.04 | 956 | 902 | 79 | 74 | 95 |  | (RI) Recirculate: Induced Draft |  | RI | Closed | Fresh | Ground | Wells | Wells | OP | 3 | 1960 | 3 | 1960 | OP | 3 | 1960 | 3 | 1960 | OP | 3 | 1960 | 3 | 1960 | N | NG | ST | N/A | Electric Utility | 1 | 1 | 1 | 1 | Simple
803 | AZ | 116 | Ocotillo | 2015 | 2 | 2 | 2 | 2 | Natural Gas Steam Turbine | 110 | 2018 | 1980 | [6 empty] | 21719 | 21719 |  |  |  | 21719 |  |  |  |  | 2.3 | 2.12 | 1162 | 1071 | 106 | 98 | 47 |  | (RI) Recirculate: Induced Draft |  | RI | Closed | Fresh | Ground | Wells | Wells | OP | 3 | 1960 | 3 | 1960 | OP | 3 | 1960 | 3 | 1960 | OP | 3 | 1960 | 3 | 1960 | N | NG | ST | N/A | Electric Utility | 1 | 1 | 1 | 1 | Simple
803 | AZ | 116 | Ocotillo | 2015 | 3 | 2 | 2 | 2 | Natural Gas Steam Turbine | 110 | 2704 | 2644 | [6 empty] | 29655 | 29655 |  |  |  | 29655 |  |  |  |  | 3 | 2.44 | 1135 | 923 | 101 | 82 | 57 |  | (RI) Recirculate: Induced Draft |  | RI | Closed | Fresh | Ground | Wells | Wells | OP | 3 | 1960 | 3 | 1960 | OP | 3 | 1960 | 3 | 1960 | OP | 3 | 1960 | 3 | 1960 | N | NG | ST | N/A | Electric Utility | 1 | 1 | 1 | 1 | Simple
803 | AZ | 116 | Ocotillo | 2015 | 4 | 2 | 2 | 2 | Natural Gas Steam Turbine | 110 | 6583 | 6441 | [6 empty] | 71653 | 71653 |  |  |  | 71653 |  |  |  |  | 7.17 | 6.83 | 1113 | 1060 | 100 | 95 | 152 |  | (RI) Recirculate: Induced Draft |  | RI | Closed | Fresh | Ground | Wells | Wells | OP | 3 | 1960 | 3 | 1960 | OP | 3 | 1960 | 3 | 1960 | OP | 3 | 1960 | 3 | 1960 | N | NG | ST | N/A | Electric Utility | 1 | 1 | 1 | 1 | Simple
803 | AZ | 116 | Ocotillo | 2015 | 5 | 2 | 2 | 2 | Natural Gas Steam Turbine | 110 | 0 | 0 | [6 empty] | 0 | 0 |  |  |  | 0 |  |  |  |  | 0 | 0 |  |  |  |  | 0 |  | (RI) Recirculate: Induced Draft |  | RI | Closed | Fresh | Ground | Wells | Wells | OP | 3 | 1960 | 3 | 1960 | OP | 3 | 1960 | 3 | 1960 | OP | 3 | 1960 | 3 | 1960 | N | NG | ST | N/A | Electric Utility | 1 | 1 | 1 | 1 | Simple
803 | AZ | 116 | Ocotillo | 2015 | 6 | 2 | 2 | 2 | Natural Gas Steam Turbine | 110 | 9229 | 9037 | [6 empty] | 101239 | 101239 |  |  |  | 101239 |  |  |  |  | 9.88 | 8.78 | 1093 | 972 | 98 | 87 | 170 |  | (RI) Recirculate: Induced Draft |  | RI | Closed | Fresh | Ground | Wells | Wells | OP | 3 | 1960 | 3 | 1960 | OP | 3 | 1960 | 3 | 1960 | OP | 3 | 1960 | 3 | 1960 | N | NG | ST | N/A | Electric Utility | 1 | 1 | 1 | 1 | Simple
803 | AZ | 116 | Ocotillo | 2015 | 7 | 2 | 2 | 2 | Natural Gas Steam Turbine | 110 | 1838 | 1801 | [6 empty] | 22898 | 22898 |  |  |  | 22898 |  |  |  |  | 2.96 | 2.56 | 1644 | 1421 | 129 | 112 | 45 |  | (RI) Recirculate: Induced Draft |  | RI | Closed | Fresh | Ground | Wells | Wells | OP | 3 | 1960 | 3 | 1960 | OP | 3 | 1960 | 3 | 1960 | OP | 3 | 1960 | 3 | 1960 | N | NG | ST | N/A | Electric Utility | 1 | 1 | 1 | 1 | Simple
803 | AZ | 116 | Ocotillo | 2015 | 8 | 2 | 2 | 2 | Natural Gas Steam Turbine | 110 | 8272 | 8107 | [6 empty] | 90202 | 90202 |  |  |  | 90202 |  |  |  |  | 8.82 | 7.74 | 1088 | 955 | 98 | 86 | 164 |  | (RI) Recirculate: Induced Draft |  | RI | Closed | Fresh | Ground | Wells | Wells | OP | 3 | 1960 | 3 | 1960 | OP | 3 | 1960 | 3 | 1960 | OP | 3 | 1960 | 3 | 1960 | N | NG | ST | N/A | Electric Utility | 1 | 1 | 1 | 1 | Simple
803 | AZ | 116 | Ocotillo | 2015 | 9 | 2 | 2 | 2 | Natural Gas Steam Turbine | 110 | 5756 | 5636 | [6 empty] | 63456 | 63456 |  |  |  | 63456 |  |  |  |  | 6.02 | 5.26 | 1068 | 933 | 95 | 83 | 111 |  | (RI) Recirculate: Induced Draft |  | RI | Closed | Fresh | Ground | Wells | Wells | OP | 3 | 1960 | 3 | 1960 | OP | 3 | 1960 | 3 | 1960 | OP | 3 | 1960 | 3 | 1960 | N | NG | ST | N/A | Electric Utility | 1 | 1 | 1 | 1 | Simple
803 | AZ | 116 | Ocotillo | 2015 | 10 | 2 | 2 | 2 | Natural Gas Steam Turbine | 110 | 3458 | 3386 | [6 empty] | 41533 | 41533 |  |  |  | 41533 |  |  |  |  | 4.4 | 3.79 | 1299 | 1119 | 106 | 91 | 79 |  | (RI) Recirculate: Induced Draft |  | RI | Closed | Fresh | Ground | Wells | Wells | OP | 3 | 1960 | 3 | 1960 | OP | 3 | 1960 | 3 | 1960 | OP | 3 | 1960 | 3 | 1960 | N | NG | ST | N/A | Electric Utility | 1 | 1 | 1 | 1 | Simple
803 | AZ | 116 | Ocotillo | 2015 | 11 | 2 | 2 | 2 | Natural Gas Steam Turbine | 110 | 2389 | 2338 | [6 empty] | 28730 | 28730 |  |  |  | 28730 |  |  |  |  | 1.98 | 1.72 | 847 | 736 | 69 | 60 | 54 |  | (RI) Recirculate: Induced Draft |  | RI | Closed | Fresh | Ground | Wells | Wells | OP | 3 | 1960 | 3 | 1960 | OP | 3 | 1960 | 3 | 1960 | OP | 3 | 1960 | 3 | 1960 | N | NG | ST | N/A | Electric Utility | 1 | 1 | 1 | 1 | Simple
803 | AZ | 116 | Ocotillo | 2015 | 12 | 2 | 2 | 2 | Natural Gas Steam Turbine | 110 | 4375 | 4291 | [6 empty] | 49472 | 49472 |  |  |  | 49472 |  |  |  |  | 2.95 | 2.59 | 687 | 604 | 60 | 52 | 95 |  | (RI) Recirculate: Induced Draft |  | RI | Closed | Fresh | Ground | Wells | Wells | OP | 3 | 1960 | 3 | 1960 | OP | 3 | 1960 | 3 | 1960 | OP | 3 | 1960 | 3 | 1960 | N | NG | ST | N/A | Electric Utility | 1 | 1 | 1 | 1 | Simple
803 | AZ | 117 | West Phoenix | 2015 | 1 | Many | CC4 | CC4 | Natural Gas Fired Combined Cycle | 39 | 0 | 0 |  |  |  | 68 | 7964 | 7700 | 71143 |  |  | 71143 |  | 71143 |  |  |  |  | 3 | 3 |  |  |  |  | 104 |  | (RI) Recirculate: Induced Draft |  | RI | Closed | Fresh | Ground | Wells | Wells | OP | 6 | 2001 | 6 | 2001 | OP | 6 | 2001 | 6 | 2001 | OP | 6 | 2001 | 6 | 2001 | N | NG | CC | Y | Electric Utility | 1 | 2 | 1 | 1 | 1C 1B MG
803 | AZ | 117 | West Phoenix | 2015 | 2 | Many | CC4 | CC4 | Natural Gas Fired Combined Cycle | 39 | 0 | 0 |  |  |  | 68 | 2217 | 2090 | 20487 | 0 |  | 20487 |  | 20487 |  |  |  |  | 1 | 1 |  |  |  |  | 54 |  | (RI) Recirculate: Induced Draft |  | RI | Closed | Fresh | Ground | Wells | Wells | OP | 6 | 2001 | 6 | 2001 | OP | 6 | 2001 | 6 | 2001 | OP | 6 | 2001 | 6 | 2001 | N | NG | CC | Y | Electric Utility | 1 | 2 | 1 | 1 | 1C 1B MG
803 | AZ | 117 | West Phoenix | 2015 | 3 | Many | CC4 | CC4 | Natural Gas Fired Combined Cycle | 39 | 0 | 0 |  |  |  | 68 | 10695 | 10250 | 97609 | 0 |  | 97609 |  | 97609 |  |  |  |  | 7 | 7 |  |  |  |  | 138 |  | (RI) Recirculate: Induced Draft |  | RI | Closed | Fresh | Ground | Wells | Wells | OP | 6 | 2001 | 6 | 2001 | OP | 6 | 2001 | 6 | 2001 | OP | 6 | 2001 | 6 | 2001 | N | NG | CC | Y | Electric Utility | 1 | 2 | 1 | 1 | 1C 1B MG
803 | AZ | 117 | West Phoenix | 2015 | 4 | Many | CC4 | CC4 | Natural Gas Fired Combined Cycle | 39 | 0 | 0 |  |  |  | 68 | 3997 | 3997 | 39069 | 0 |  | 39069 |  | 39069 |  |  |  |  | 2 | 2 |  |  |  |  | 52 |  | (RI) Recirculate: Induced Draft |  | RI | Closed | Fresh | Ground | Wells | Wells | OP | 6 | 2001 | 6 | 2001 | OP | 6 | 2001 | 6 | 2001 | OP | 6 | 2001 | 6 | 2001 | N | NG | CC | Y | Electric Utility | 1 | 2 | 1 | 1 | 1C 1B MG
803 | AZ | 117 | West Phoenix | 2015 | 5 | Many | CC4 | CC4 | Natural Gas Fired Combined Cycle | 39 | 0 | 0 |  |  |  | 68 | 0 | 0 | 0 | 0 |  | 0 |  | 0 |  |  |  |  | 0 | 0 |  |  |  |  | 0 |  | (RI) Recirculate: Induced Draft |  | RI | Closed | Fresh | Ground | Wells | Wells | OP | 6 | 2001 | 6 | 2001 | OP | 6 | 2001 | 6 | 2001 | OP | 6 | 2001 | 6 | 2001 | N | NG | CC | Y | Electric Utility | 1 | 2 | 1 | 1 | 1C 1B MG
803 | AZ | 117 | West Phoenix | 2015 | 6 | Many | CC4 | CC4 | Natural Gas Fired Combined Cycle | 39 | 0 | 0 |  |  |  | 68 | 19596 | 18760 | 183278 | 0 |  | 183278 |  | 183278 |  |  |  |  | 9 | 9 |  |  |  |  | 217 |  | (RI) Recirculate: Induced Draft |  | RI | Closed | Fresh | Ground | Wells | Wells | OP | 6 | 2001 | 6 | 2001 | OP | 6 | 2001 | 6 | 2001 | OP | 6 | 2001 | 6 | 2001 | N | NG | CC | Y | Electric Utility | 1 | 2 | 1 | 1 | 1C 1B MG
803 | AZ | 117 | West Phoenix | 2015 | 7 | Many | CC4 | CC4 | Natural Gas Fired Combined Cycle | 39 | 0 | 0 |  |  |  | 68 | 2503 | 2430 | 24118 | 0 |  | 24118 |  | 24118 |  |  |  |  | 1 | 1 |  |  |  |  | 29 |  | (RI) Recirculate: Induced Draft |  | RI | Closed | Fresh | Ground | Wells | Wells | OP | 6 | 2001 | 6 | 2001 | OP | 6 | 2001 | 6 | 2001 | OP | 6 | 2001 | 6 | 2001 | N | NG | CC | Y | Electric Utility | 1 | 2 | 1 | 1 | 1C 1B MG
803 | AZ | 117 | West Phoenix | 2015 | 8 | Many | CC4 | CC4 | Natural Gas Fired Combined Cycle | 39 | 0 | 0 |  |  |  | 68 | 29363 | 28207 | 269536 | 0 |  | 269536 |  | 269536 |  |  |  |  | 11 | 11 |  |  |  |  | 316 |  | (RI) Recirculate: Induced Draft |  | RI | Closed | Fresh | Ground | Wells | Wells | OP | 6 | 2001 | 6 | 2001 | OP | 6 | 2001 | 6 | 2001 | OP | 6 | 2001 | 6 | 2001 | N | NG | CC | Y | Electric Utility | 1 | 2 | 1 | 1 | 1C 1B MG
803 | AZ | 117 | West Phoenix | 2015 | 9 | Many | CC4 | CC4 | Natural Gas Fired Combined Cycle | 39 | 0 | 0 |  |  |  | 68 | 22321 | 21670 | 205735 | 0 |  | 205735 |  | 205735 |  |  |  |  | 8 | 8 |  |  |  |  | 227 |  | (RI) Recirculate: Induced Draft |  | RI | Closed | Fresh | Ground | Wells | Wells | OP | 6 | 2001 | 6 | 2001 | OP | 6 | 2001 | 6 | 2001 | OP | 6 | 2001 | 6 | 2001 | N | NG | CC | Y | Electric Utility | 1 | 2 | 1 | 1 | 1C 1B MG
803 | AZ | 117 | West Phoenix | 2015 | 10 | Many | CC4 | CC4 | Natural Gas Fired Combined Cycle | 39 | 0 | 0 |  |  |  | 68 | 11150 | 10850 | 89283 | 0 |  | 89283 |  | 89283 |  |  |  |  | 4 | 4 |  |  |  |  | 131 |  | (RI) Recirculate: Induced Draft |  | RI | Closed | Fresh | Ground | Wells | Wells | OP | 6 | 2001 | 6 | 2001 | OP | 6 | 2001 | 6 | 2001 | OP | 6 | 2001 | 6 | 2001 | N | NG | CC | Y | Electric Utility | 1 | 2 | 1 | 1 | 1C 1B MG
803 | AZ | 117 | West Phoenix | 2015 | 11 | Many | CC4 | CC4 | Natural Gas Fired Combined Cycle | 39 | 0 | 0 |  |  |  | 68 | 1694 | 1610 | 15637 | 0 |  | 15637 |  | 15637 |  |  |  |  | 1 | 1 |  |  |  |  | 20 |  | (RI) Recirculate: Induced Draft |  | RI | Closed | Fresh | Ground | Wells | Wells | OP | 6 | 2001 | 6 | 2001 | OP | 6 | 2001 | 6 | 2001 | OP | 6 | 2001 | 6 | 2001 | N | NG | CC | Y | Electric Utility | 1 | 2 | 1 | 1 | 1C 1B MG
803 | AZ | 117 | West Phoenix | 2015 | 12 | Many | CC4 | CC4 | Natural Gas Fired Combined Cycle | 39 | 0 | 0 |  |  |  | 68 | 1722 | 1722 | 17872 | 0 |  | 17872 |  | 17872 |  |  |  |  | 1 | 1 |  |  |  |  | 25 |  | (RI) Recirculate: Induced Draft |  | RI | Closed | Fresh | Ground | Wells | Wells | OP | 6 | 2001 | 6 | 2001 | OP | 6 | 2001 | 6 | 2001 | OP | 6 | 2001 | 6 | 2001 | N | NG | CC | Y | Electric Utility | 1 | 2 | 1 | 1 | 1C 1B MG
803 | AZ | 117 | West Phoenix | 2015 | 1 | Many | Many | CC1-3 | Natural Gas Fired Combined Cycle |  |  |  | 255 | 21999 | 21346 |  |  |  | 259802 |  | 259802 |  |  | 259802 |  |  |  |  | 9 | 9 |  |  |  |  | 237 |  | (RI) Recirculate: Induced Draft |  | RI | Closed | Fresh | Ground | Wells | Wells | OP | 6 | 1976 | 6 | 1976 | OP | 6 | 1976 | 6 | 2003 | OP | 6 | 1974 | 6 | 1974 | N | NG | CS | N | Electric Utility | 1 | 3 | 3 | 1 | 1C MB MG
803 | AZ | 117 | West Phoenix | 2015 | 2 | Many | Many | CC1-3 | Natural Gas Fired Combined Cycle |  |  |  | 255 | 17748 | 17130 |  |  |  | 207172 |  | 207172 |  |  | 207172 |  |  |  |  | 8 | 8 |  |  |  |  | 222 |  | (RI) Recirculate: Induced Draft |  | RI | Closed | Fresh | Ground | Wells | Wells | OP | 6 | 1976 | 6 | 1976 | OP | 6 | 1976 | 6 | 2003 | OP | 6 | 1974 | 6 | 1974 | N | NG | CS | N | Electric Utility | 1 | 3 | 3 | 1 | 1C MB MG
803 | AZ | 117 | West Phoenix | 2015 | 3 | Many | Many | CC1-3 | Natural Gas Fired Combined Cycle |  |  |  | 255 | 24037 | 23132 |  |  |  | 289502 |  | 289502 |  |  | 289502 |  |  |  |  | 15 | 15 |  |  |  |  | 257 |  | (RI) Recirculate: Induced Draft |  | RI | Closed | Fresh | Ground | Wells | Wells | OP | 6 | 1976 | 6 | 1976 | OP | 6 | 1976 | 6 | 2003 | OP | 6 | 1974 | 6 | 1974 | N | NG | CS | N | Electric Utility | 1 | 3 | 3 | 1 | 1C MB MG
803 | AZ | 117 | West Phoenix | 2015 | 4 | Many | Many | CC1-3 | Natural Gas Fired Combined Cycle |  |  |  | 255 | 19708 | 19708 |  |  |  | 230399 |  | 230399 |  |  | 230399 |  |  |  |  | 10 | 10 |  |  |  |  | 325 |  | (RI) Recirculate: Induced Draft |  | RI | Closed | Fresh | Ground | Wells | Wells | OP | 6 | 1976 | 6 | 1976 | OP | 6 | 1976 | 6 | 2003 | OP | 6 | 1974 | 6 | 1974 | N | NG | CS | N | Electric Utility | 1 | 3 | 3 | 1 | 1C MB MG
803 | AZ | 117 | West Phoenix | 2015 | 5 | Many | Many | CC1-3 | Natural Gas Fired Combined Cycle |  |  |  | 255 | 12982 | 12429 |  |  |  | 160882 |  | 160882 |  |  | 160882 |  |  |  |  | 12 | 12 |  |  |  |  | 206 |  | (RI) Recirculate: Induced Draft |  | RI | Closed | Fresh | Ground | Wells | Wells | OP | 6 | 1976 | 6 | 1976 | OP | 6 | 1976 | 6 | 2003 | OP | 6 | 1974 | 6 | 1974 | N | NG | CS | N | Electric Utility | 1 | 3 | 3 | 1 | 1C MB MG
803 | AZ | 117 | West Phoenix | 2015 | 6 | Many | Many | CC1-3 | Natural Gas Fired Combined Cycle |  |  |  | 255 | 20742 | 18610 |  |  |  | 221926 |  | 221926 |  |  | 221926 |  |  |  |  | 9 | 9 |  |  |  |  | 222 |  | (RI) Recirculate: Induced Draft |  | RI | Closed | Fresh | Ground | Wells | Wells | OP | 6 | 1976 | 6 | 1976 | OP | 6 | 1976 | 6 | 2003 | OP | 6 | 1974 | 6 | 1974 | N | NG | CS | N | Electric Utility | 1 | 3 | 3 | 1 | 1C MB MG
803 | AZ | 117 | West Phoenix | 2015 | 7 | Many | Many | CC1-3 | Natural Gas Fired Combined Cycle |  |  |  | 255 | 19430 | 18877 |  |  |  | 227179 |  | 227179 |  |  | 227179 |  |  |  |  | 8 | 8 |  |  |  |  | 220 |  | (RI) Recirculate: Induced Draft |  | RI | Closed | Fresh | Ground | Wells | Wells | OP | 6 | 1976 | 6 | 1976 | OP | 6 | 1976 | 6 | 2003 | OP | 6 | 1974 | 6 | 1974 | N | NG | CS | N | Electric Utility | 1 | 3 | 3 | 1 | 1C MB MG
803 | AZ | 117 | West Phoenix | 2015 | 8 | Many | Many | CC1-3 | Natural Gas Fired Combined Cycle |  |  |  | 255 | 45729 | 44343 |  |  |  | 476954 |  | 476954 |  |  | 476954 |  |  |  |  | 18 | 18 |  |  |  |  | 384 |  | (RI) Recirculate: Induced Draft |  | RI | Closed | Fresh | Ground | Wells | Wells | OP | 6 | 1976 | 6 | 1976 | OP | 6 | 1976 | 6 | 2003 | OP | 6 | 1974 | 6 | 1974 | N | NG | CS | N | Electric Utility | 1 | 3 | 3 | 1 | 1C MB MG
803 | AZ | 117 | West Phoenix | 2015 | 9 | Many | Many | CC1-3 | Natural Gas Fired Combined Cycle |  |  |  | 255 | 35253 | 34275 |  |  |  | 373411 |  | 373411 |  |  | 373411 |  |  |  |  | 13 | 13 |  |  |  |  | 317 |  | (RI) Recirculate: Induced Draft |  | RI | Closed | Fresh | Ground | Wells | Wells | OP | 6 | 1976 | 6 | 1976 | OP | 6 | 1976 | 6 | 2003 | OP | 6 | 1974 | 6 | 1974 | N | NG | CS | N | Electric Utility | 1 | 3 | 3 | 1 | 1C MB MG
803 | AZ | 117 | West Phoenix | 2015 | 10 | Many | Many | CC1-3 | Natural Gas Fired Combined Cycle |  |  |  | 255 | 16309 | 15697 |  |  |  | 174359 |  | 174359 |  |  | 174359 |  |  |  |  | 6 | 6 |  |  |  |  | 163 |  | (RI) Recirculate: Induced Draft |  | RI | Closed | Fresh | Ground | Wells | Wells | OP | 6 | 1976 | 6 | 1976 | OP | 6 | 1976 | 6 | 2003 | OP | 6 | 1974 | 6 | 1974 | N | NG | CS | N | Electric Utility | 1 | 3 | 3 | 1 | 1C MB MG
803 | AZ | 117 | West Phoenix | 2015 | 11 | Many | Many | CC1-3 | Natural Gas Fired Combined Cycle |  |  |  | 255 | 14118 | 13753 |  |  |  | 179952 |  | 179952 |  |  | 179952 |  |  |  |  | 5 | 5 |  |  |  |  | 171 |  | (RI) Recirculate: Induced Draft |  | RI | Closed | Fresh | Ground | Wells | Wells | OP | 6 | 1976 | 6 | 1976 | OP | 6 | 1976 | 6 | 2003 | OP | 6 | 1974 | 6 | 1974 | N | NG | CS | N | Electric Utility | 1 | 3 | 3 | 1 | 1C MB MG
803 | AZ | 117 | West Phoenix | 2015 | 12 | Many | Many | CC1-3 | Natural Gas Fired Combined Cycle |  |  |  | 255 | 15833 | 15833 |  |  |  | 191786 |  | 191786 |  |  | 191786 |  |  |  |  | 5 | 5 |  |  |  |  | 180 |  | (RI) Recirculate: Induced Draft |  | RI | Closed | Fresh | Ground | Wells | Wells | OP | 6 | 1976 | 6 | 1976 | OP | 6 | 1976 | 6 | 2003 | OP | 6 | 1974 | 6 | 1974 | N | NG | CS | N | Electric Utility | 1 | 3 | 3 | 1 | 1C MB MG
803 | AZ | 117 | West Phoenix | 2015 | 1 | Many | Many | CC5 | Natural Gas Fired Combined Cycle | 150 | 14279 | 13797 |  |  |  | 320 | 30273 | 29250 | 307347 |  |  | 307347 |  | 307347 |  |  |  |  | 19 | 19 | 1377 | 1377 |  |  | 166 |  | (RI) Recirculate: Induced Draft |  | RI | Closed | Fresh | Ground | Wells | Wells | OP | 8 | 2003 | 8 | 2003 | OP | 6 | 2003 | 6 | 2003 | OP | 6 | 2003 | 6 | 2003 | N | NG | CC | Y | Electric Utility | 1 | 3 | 2 | 1 | 1C MB MG
803 | AZ | 117 | West Phoenix | 2015 | 2 | Many | Many | CC5 | Natural Gas Fired Combined Cycle | 150 | 11321 | 10996 |  |  |  | 320 | 22708 | 22056 | 270504 | 0 |  | 270504 |  | 270504 |  |  |  |  | 15 | 15 | 1364 | 1364 |  |  | 130 |  | (RI) Recirculate: Induced Draft |  | RI | Closed | Fresh | Ground | Wells | Wells | OP | 8 | 2003 | 8 | 2003 | OP | 6 | 2003 | 6 | 2003 | OP | 6 | 2003 | 6 | 2003 | N | NG | CC | Y | Electric Utility | 1 | 3 | 2 | 1 | 1C MB MG
803 | AZ | 117 | West Phoenix | 2015 | 3 | Many | Many | CC5 | Natural Gas Fired Combined Cycle | 150 | 2381 | 2318 |  |  |  | 320 | 6064 | 5904 | 61085 | 0 |  | 61085 |  | 61085 |  |  |  |  | 6 | 6 | 2588 | 2588 |  |  | 32 |  | (RI) Recirculate: Induced Draft |  | RI | Closed | Fresh | Ground | Wells | Wells | OP | 8 | 2003 | 8 | 2003 | OP | 6 | 2003 | 6 | 2003 | OP | 6 | 2003 | 6 | 2003 | N | NG | CC | Y | Electric Utility | 1 | 3 | 2 | 1 | 1C MB MG
803 | AZ | 117 | West Phoenix | 2015 | 4 | Many | Many | CC5 | Natural Gas Fired Combined Cycle | 150 | 19812 | 19812 |  |  |  | 320 | 38614 | 38614 | 463297 | 0 |  | 463297 |  | 463297 |  |  |  |  | 29 | 29 | 1464 | 1464 |  |  | 230 |  | (RI) Recirculate: Induced Draft |  | RI | Closed | Fresh | Ground | Wells | Wells | OP | 8 | 2003 | 8 | 2003 | OP | 6 | 2003 | 6 | 2003 | OP | 6 | 2003 | 6 | 2003 | N | NG | CC | Y | Electric Utility | 1 | 3 | 2 | 1 | 1C MB MG
803 | AZ | 117 | West Phoenix | 2015 | 5 | Many | Many | CC5 | Natural Gas Fired Combined Cycle | 150 | 1755 | 1665 |  |  |  | 320 | 3556 | 3374 | 39928 | 0 |  | 39928 |  | 39928 |  |  |  |  | 5 | 5 | 3003 | 3003 |  |  | 18 |  | (RI) Recirculate: Induced Draft |  | RI | Closed | Fresh | Ground | Wells | Wells | OP | 8 | 2003 | 8 | 2003 | OP | 6 | 2003 | 6 | 2003 | OP | 6 | 2003 | 6 | 2003 | N | NG | CC | Y | Electric Utility | 1 | 3 | 2 | 1 | 1C MB MG
803 | AZ | 117 | West Phoenix | 2015 | 6 | Many | Many | CC5 | Natural Gas Fired Combined Cycle | 150 | 36958 | 34788 |  |  |  | 320 | 66942 | 63028 | 842921 | 0 |  | 842921 |  | 842921 |  |  |  |  | 49 | 49 | 1409 | 1409 |  |  | 318 |  | (RI) Recirculate: Induced Draft |  | RI | Closed | Fresh | Ground | Wells | Wells | OP | 8 | 2003 | 8 | 2003 | OP | 6 | 2003 | 6 | 2003 | OP | 6 | 2003 | 6 | 2003 | N | NG | CC | Y | Electric Utility | 1 | 3 | 2 | 1 | 1C MB MG
803 | AZ | 117 | West Phoenix | 2015 | 7 | Many | Many | CC5 | Natural Gas Fired Combined Cycle | 150 | 45733 | 44201 |  |  |  | 320 | 87586 | 83808 | 1109152 | 0 |  | 1109152 |  | 1109152 |  |  |  |  | 55 | 55 | 1244 | 1244 |  |  | 410 |  | (RI) Recirculate: Induced Draft |  | RI | Closed | Fresh | Ground | Wells | Wells | OP | 8 | 2003 | 8 | 2003 | OP | 6 | 2003 | 6 | 2003 | OP | 6 | 2003 | 6 | 2003 | N | NG | CC | Y | Electric Utility | 1 | 3 | 2 | 1 | 1C MB MG
803 | AZ | 117 | West Phoenix | 2015 | 8 | Many | Many | CC5 | Natural Gas Fired Combined Cycle | 150 | 83448 | 81065 |  |  |  | 320 | 163474 | 151305 | 1676239 | 0 |  | 1676239 |  | 1676239 |  |  |  |  | 92 | 92 | 1135 | 1135 |  |  | 674 |  | (RI) Recirculate: Induced Draft |  | RI | Closed | Fresh | Ground | Wells | Wells | OP | 8 | 2003 | 8 | 2003 | OP | 6 | 2003 | 6 | 2003 | OP | 6 | 2003 | 6 | 2003 | N | NG | CC | Y | Electric Utility | 1 | 3 | 2 | 1 | 1C MB MG
803 | AZ | 117 | West Phoenix | 2015 | 9 | Many | Many | CC5 | Natural Gas Fired Combined Cycle | 150 | 78155 | 75770 |  |  |  | 320 | 146308 | 140637 | 1799436 | 0 |  | 1799436 |  | 1799436 |  |  |  |  | 80 | 80 | 1056 | 1056 |  |  | 651 |  | (RI) Recirculate: Induced Draft |  | RI | Closed | Fresh | Ground | Wells | Wells | OP | 8 | 2003 | 8 | 2003 | OP | 6 | 2003 | 6 | 2003 | OP | 6 | 2003 | 6 | 2003 | N | NG | CC | Y | Electric Utility | 1 | 3 | 2 | 1 | 1C MB MG
803 | AZ | 117 | West Phoenix | 2015 | 10 | Many | Many | CC5 | Natural Gas Fired Combined Cycle | 150 | 70224 | 68305 |  |  |  | 320 | 134403 | 129114 | 1643233 | 0 |  | 1643233 |  | 1643233 |  |  |  |  | 74 | 74 | 1083 | 1083 |  |  | 601 |  | (RI) Recirculate: Induced Draft |  | RI | Closed | Fresh | Ground | Wells | Wells | OP | 8 | 2003 | 8 | 2003 | OP | 6 | 2003 | 6 | 2003 | OP | 6 | 2003 | 6 | 2003 | N | NG | CC | Y | Electric Utility | 1 | 3 | 2 | 1 | 1C MB MG
803 | AZ | 117 | West Phoenix | 2015 | 11 | Many | Many | CC5 | Natural Gas Fired Combined Cycle | 150 | 71020 | 69390 |  |  |  | 320 | 136696 | 128550 | 1706390 | 0 |  | 1706390 |  | 1706390 |  |  |  |  | 68 | 68 | 980 | 980 |  |  | 637 |  | (RI) Recirculate: Induced Draft |  | RI | Closed | Fresh | Ground | Wells | Wells | OP | 8 | 2003 | 8 | 2003 | OP | 6 | 2003 | 6 | 2003 | OP | 6 | 2003 | 6 | 2003 | N | NG | CC | Y | Electric Utility | 1 | 3 | 2 | 1 | 1C MB MG
803 | AZ | 117 | West Phoenix | 2015 | 12 | Many | Many | CC5 | Natural Gas Fired Combined Cycle | 150 | 78140 | 78140 |  |  |  | 320 | 151281 | 151281 | 1953396 | 0 |  | 1953396 |  | 1953396 |  |  |  |  | 71 | 71 | 909 | 909 |  |  | 701 |  | (RI) Recirculate: Induced Draft |  | RI | Closed | Fresh | Ground | Wells | Wells | OP | 8 | 2003 | 8 | 2003 | OP | 6 | 2003 | 6 | 2003 | OP | 6 | 2003 | 6 | 2003 | N | NG | CC | Y | Electric Utility | 1 | 3 | 2 | 1 | 1C MB MG
24211 | AZ | 126 | H Wilson Sundt Generating Station | 2015 | 1 | Many | Many | Many | Multiple | 422 | 59478 | 53995 | [6 empty] | 550150 | 550150 |  |  | 485243 | 64906 | 0 | 0 |  |  | 31.728 | 27.196 | 588 | 504 | 58 | 49 | 742 |  | (RI) Recirculate: Induced Draft |  | RI | Closed | Fresh | Ground | Wells | no discharge | OP | 12 | 1958 | 7 | 1967 | OP | 5 | 1958 | 5 | 1967 | OP | 5 | 1958 | 5 | 1967 | N | MIX | ST | N/A | Electric Utility | 1 | 4 | 4 | 4 | Complex
24211 | AZ | 126 | H Wilson Sundt Generating Station | 2015 | 2 | Many | Many | Many | Multiple | 422 | 43718 | 39215 | [6 empty] | 413082 | 413082 |  |  | 376633 | 36449 | 0 | 0 |  |  | 24.986 | 21.416 | 637 | 546 | 60 | 52 | 672 |  | (RI) Recirculate: Induced Draft |  | RI | Closed | Fresh | Ground | Wells | no discharge | OP | 12 | 1958 | 7 | 1967 | OP | 5 | 1958 | 5 | 1967 | OP | 5 | 1958 | 5 | 1967 | N | MIX | ST | N/A | Electric Utility | 1 | 4 | 4 | 4 | Complex
24211 | AZ | 126 | H Wilson Sundt Generating Station | 2015 | 3 | Many | Many | Many | Multiple | 422 | 47811 | 42733 | [6 empty] | 469853 | 469853 |  |  | 427189 | 42664 | 0 | 0 |  |  | 27.498 | 23.57 | 643 | 552 | 59 | 50 | 743 |  | (RI) Recirculate: Induced Draft |  | RI | Closed | Fresh | Ground | Wells | no discharge | OP | 12 | 1958 | 7 | 1967 | OP | 5 | 1958 | 5 | 1967 | OP | 5 | 1958 | 5 | 1967 | N | MIX | ST | N/A | Electric Utility | 1 | 4 | 4 | 4 | Complex
24211 | AZ | 126 | H Wilson Sundt Generating Station | 2015 | 4 | Many | Many | Many | Multiple | 422 | 44537 | 40937 | [6 empty] | 443472 | 443472 |  |  | 163956 | 279516 | 0 | 0 |  |  | 11.924 | 10.221 | 291 | 250 | 27 | 23 | 326 |  | (RI) Recirculate: Induced Draft |  | RI | Closed | Fresh | Ground | Wells | no discharge | OP | 12 | 1958 | 7 | 1967 | OP | 5 | 1958 | 5 | 1967 | OP | 5 | 1958 | 5 | 1967 | N | MIX | ST | N/A | Electric Utility | 1 | 4 | 4 | 4 | Complex
24211 | AZ | 126 | H Wilson Sundt Generating Station | 2015 | 5 | Many | Many | Many | Multiple | 422 | 52169 | 46799 | [6 empty] | 474003 | 474003 |  |  | 426272 | 47731 | 0 | 0 |  |  | 28.347 | 24.297 | 606 | 519 | 60 | 51 | 744 |  | (RI) Recirculate: Induced Draft |  | RI | Closed | Fresh | Ground | Wells | no discharge | OP | 12 | 1958 | 7 | 1967 | OP | 5 | 1958 | 5 | 1967 | OP | 5 | 1958 | 5 | 1967 | N | MIX | ST | N/A | Electric Utility | 1 | 4 | 4 | 4 | Complex
24211 | AZ | 126 | H Wilson Sundt Generating Station | 2015 | 6 | Many | Many | Many | Multiple | 422 | 85801 | 78814 | [6 empty] | 852267 | 852267 |  |  | 332858 | 519409 | 0 | 0 |  |  | 22.671 | 19.432 | 288 | 247 | 27 | 23 | 562 |  | (RI) Recirculate: Induced Draft |  | RI | Closed | Fresh | Ground | Wells | no discharge | OP | 12 | 1958 | 7 | 1967 | OP | 5 | 1958 | 5 | 1967 | OP | 5 | 1958 | 5 | 1967 | N | MIX | ST | N/A | Electric Utility | 1 | 4 | 4 | 4 | Complex
24211 | AZ | 126 | H Wilson Sundt Generating Station | 2015 | 7 | Many | Many | Many | Multiple | 422 | 90059 | 82023 | [6 empty] | 865167 | 865167 |  |  | 453665 | 411503 | 0 | 0 |  |  | 32.797 | 28.112 | 400 | 343 | 38 | 32 | 737 |  | (RI) Recirculate: Induced Draft |  | RI | Closed | Fresh | Ground | Wells | no discharge | OP | 12 | 1958 | 7 | 1967 | OP | 5 | 1958 | 5 | 1967 | OP | 5 | 1958 | 5 | 1967 | N | MIX | ST | N/A | Electric Utility | 1 | 4 | 4 | 4 | Complex
24211 | AZ | 126 | H Wilson Sundt Generating Station | 2015 | 8 | Many | Many | Many | Multiple | 422 | 131985 | 122296 | [6 empty] | 1351501 | 1351501 |  |  | 85693 | 1265808 | 0 | 0 |  |  | 39.051 | 33.472 | 319 | 274 | 29 | 25 | 744 |  | (RI) Recirculate: Induced Draft |  | RI | Closed | Fresh | Ground | Wells | no discharge | OP | 12 | 1958 | 7 | 1967 | OP | 5 | 1958 | 5 | 1967 | OP | 5 | 1958 | 5 | 1967 | N | MIX | ST | N/A | Electric Utility | 1 | 4 | 4 | 4 | Complex
24211 | AZ | 126 | H Wilson Sundt Generating Station | 2015 | 9 | Many | Many | Many | Multiple | 422 | 60763 | 55669 | [6 empty] | 574613 | 574613 |  |  | 2730 | 571883 | 0 | 0 |  |  | 32.674 | 28.006 | 587 | 503 | 57 | 49 | 718 |  | (RI) Recirculate: Induced Draft |  | RI | Closed | Fresh | Ground | Wells | no discharge | OP | 12 | 1958 | 7 | 1967 | OP | 5 | 1958 | 5 | 1967 | OP | 5 | 1958 | 5 | 1967 | N | MIX | ST | N/A | Electric Utility | 1 | 4 | 4 | 4 | Complex
24211 | AZ | 126 | H Wilson Sundt Generating Station | 2015 | 10 | Many | Many | Many | Multiple | 422 | 78648 | 72762 | [6 empty] | 762401 | 762401 |  |  | 0 | 762401 | 0 | 0 |  |  | 34.562 | 29.624 | 475 | 407 | 45 | 39 | 740 |  | (RI) Recirculate: Induced Draft |  | RI | Closed | Fresh | Ground | Wells | no discharge | OP | 12 | 1958 | 7 | 1967 | OP | 5 | 1958 | 5 | 1967 | OP | 5 | 1958 | 5 | 1967 | N | MIX | ST | N/A | Electric Utility | 1 | 4 | 4 | 4 | Complex
24211 | AZ | 126 | H Wilson Sundt Generating Station | 2015 | 11 | Many | Many | Many | Multiple | 422 | 72338 | 67122 | [6 empty] | 674013 | 674013 |  |  | 0 | 674013 | 0 | 0 |  |  | 40.824 | 34.992 | 608 | 521 | 61 | 52 | 720 |  | (RI) Recirculate: Induced Draft |  | RI | Closed | Fresh | Ground | Wells | no discharge | OP | 12 | 1958 | 7 | 1967 | OP | 5 | 1958 | 5 | 1967 | OP | 5 | 1958 | 5 | 1967 | N | MIX | ST | N/A | Electric Utility | 1 | 4 | 4 | 4 | Complex
24211 | AZ | 126 | H Wilson Sundt Generating Station | 2015 | 12 | Many | Many | Many | Multiple | 422 | 67136 | 61947 | [6 empty] | 618342 | 618342 |  |  | 0 | 618342 | 0 | 0 |  |  | 35.233 | 30.2 | 569 | 488 | 57 | 49 | 744 |  | (RI) Recirculate: Induced Draft |  | RI | Closed | Fresh | Ground | Wells | no discharge | OP | 12 | 1958 | 7 | 1967 | OP | 5 | 1958 | 5 | 1967 | OP | 5 | 1958 | 5 | 1967 | N | MIX | ST | N/A | Electric Utility | 1 | 4 | 4 | 4 | Complex
15474 | TX | 127 | Oklaunion | 2015 | 1 | 1 | 1 | 1 | Conventional Steam Coal | 650 | 302453 | 277276 | [6 empty] | 2913385 | 2913385 |  |  | 2909098 |  | 4287 |  |  |  | 174.79 | 174.79 | 630 | 630 | 60 | 60 | 744 |  | (RI) Recirculate: Induced Draft |  | RI | Closed | Fresh | Surface | Municipal | NA | OP | 12 | 1986 | 12 | 1986 | OP | 12 | 1986 | 12 | 1986 | OP | 12 | 1986 | 12 | 1986 | N | SUB | ST | N/A | Electric Utility | 1 | 1 | 1 | 1 | Simple
15474 | TX | 127 | Oklaunion | 2015 | 2 | 1 | 1 | 1 | Conventional Steam Coal | 650 | 267200 | 244495 | [6 empty] | 2639611 | 2639611 |  |  | 2636152 |  | 3459 |  |  |  | 91.9 | 91.9 | 376 | 376 | 35 | 35 | 672 |  | (RI) Recirculate: Induced Draft |  | RI | Closed | Fresh | Surface | Municipal | NA | OP | 12 | 1986 | 12 | 1986 | OP | 12 | 1986 | 12 | 1986 | OP | 12 | 1986 | 12 | 1986 | N | SUB | ST | N/A | Electric Utility | 1 | 1 | 1 | 1 | Simple
15474 | TX | 127 | Oklaunion | 2015 | 3 | 1 | 1 | 1 | Conventional Steam Coal | 650 | 642 | 578 | [6 empty] | 8499 | 8499 |  |  | 5044 |  | 3455 | [9 empty] | 2 |  | (RI) Recirculate: Induced Draft |  | RI | Closed | Fresh | Surface | Municipal | NA | OP | 12 | 1986 | 12 | 1986 | OP | 12 | 1986 | 12 | 1986 | OP | 12 | 1986 | 12 | 1986 | N | SUB | ST | N/A | Electric Utility | 1 | 1 | 1 | 1 | Simple
15474 | TX | 127 | Oklaunion | 2015 | 4 | 1 | 1 | 1 | Conventional Steam Coal | 650 | 0 | 0 | [6 empty] | 0 | 0 |  |  | 0 |  | 0 |  |  |  | 73.41 | 73.41 |  |  |  |  | 0 |  | (RI) Recirculate: Induced Draft |  | RI | Closed | Fresh | Surface | Municipal | NA | OP | 12 | 1986 | 12 | 1986 | OP | 12 | 1986 | 12 | 1986 | OP | 12 | 1986 | 12 | 1986 | N | SUB | ST | N/A | Electric Utility | 1 | 1 | 1 | 1 | Simple
15474 | TX | 127 | Oklaunion | 2015 | 5 | 1 | 1 | 1 | Conventional Steam Coal | 650 | 267291 | 244352 | [6 empty] | 2692204 | 2692204 |  |  | 2674596 |  | 17608 |  |  |  | 105.86 | 105.86 | 433 | 433 | 39 | 39 | 690 |  | (RI) Recirculate: Induced Draft |  | RI | Closed | Fresh | Surface | Municipal | NA | OP | 12 | 1986 | 12 | 1986 | OP | 12 | 1986 | 12 | 1986 | OP | 12 | 1986 | 12 | 1986 | N | SUB | ST | N/A | Electric Utility | 1 | 1 | 1 | 1 | Simple
15474 | TX | 127 | Oklaunion | 2015 | 6 | 1 | 1 | 1 | Conventional Steam Coal | 650 | 212848 | 190317 | [6 empty] | 2173582 | 2173582 |  |  | 2172074 |  | 1508 |  |  |  | 115.38 | 115.38 | 606 | 606 | 53 | 53 | 697 |  | (RI) Recirculate: Induced Draft |  | RI | Closed | Fresh | Surface | Municipal | NA | OP | 12 | 1986 | 12 | 1986 | OP | 12 | 1986 | 12 | 1986 | OP | 12 | 1986 | 12 | 1986 | N | SUB | ST | N/A | Electric Utility | 1 | 1 | 1 | 1 | Simple
15474 | TX | 127 | Oklaunion | 2015 | 7 | 1 | 1 | 1 | Conventional Steam Coal | 650 | 212589 | 189476 | [6 empty] | 2167272 | 2167272 |  |  | 2164074 |  | 3198 |  |  |  | 120.56 | 120.56 | 636 | 636 | 56 | 56 | 744 |  | (RI) Recirculate: Induced Draft |  | RI | Closed | Fresh | Surface | Municipal | NA | OP | 12 | 1986 | 12 | 1986 | OP | 12 | 1986 | 12 | 1986 | OP | 12 | 1986 | 12 | 1986 | N | SUB | ST | N/A | Electric Utility | 1 | 1 | 1 | 1 | Simple
15474 | TX | 127 | Oklaunion | 2015 | 8 | 1 | 1 | 1 | Conventional Steam Coal | 650 | 287972 | 262851 | [6 empty] | 2841081 | 2841081 |  |  | 2834536 |  | 6546 |  |  |  | 182.28 | 182.28 | 693 | 693 | 64 | 64 | 717 |  | (RI) Recirculate: Induced Draft |  | RI | Closed | Fresh | Surface | Municipal | NA | OP | 12 | 1986 | 12 | 1986 | OP | 12 | 1986 | 12 | 1986 | OP | 12 | 1986 | 12 | 1986 | N | SUB | ST | N/A | Electric Utility | 1 | 1 | 1 | 1 | Simple
15474 | TX | 127 | Oklaunion | 2015 | 9 | 1 | 1 | 1 | Conventional Steam Coal | 650 | 217115 | 196117 | [6 empty] | 2164134 | 2164134 |  |  | 2161304 |  | 2830 |  |  |  | 146.99 | 143.99 | 750 | 734 | 68 | 67 | 649 |  | (RI) Recirculate: Induced Draft |  | RI | Closed | Fresh | Surface | Municipal | NA | OP | 12 | 1986 | 12 | 1986 | OP | 12 | 1986 | 12 | 1986 | OP | 12 | 1986 | 12 | 1986 | N | SUB | ST | N/A | Electric Utility | 1 | 1 | 1 | 1 | Simple
15474 | TX | 127 | Oklaunion | 2015 | 10 | 1 | 1 | 1 | Conventional Steam Coal | 650 | 199288 | 178311 | [6 empty] | 2031357 | 2031357 |  |  | 2024204 |  | 7153 |  |  |  | 105.29 | 105.29 | 590 | 590 | 52 | 52 | 707 |  | (RI) Recirculate: Induced Draft |  | RI | Closed | Fresh | Surface | Municipal | NA | OP | 12 | 1986 | 12 | 1986 | OP | 12 | 1986 | 12 | 1986 | OP | 12 | 1986 | 12 | 1986 | N | SUB | ST | N/A | Electric Utility | 1 | 1 | 1 | 1 | Simple
15474 | TX | 127 | Oklaunion | 2015 | 11 | 1 | 1 | 1 | Conventional Steam Coal | 650 | 187422 | 166708 | [6 empty] | 1921608 | 1921608 |  |  | 1919357 |  | 2251 |  |  |  | 113.65 | 113.65 | 682 | 682 | 59 | 59 | 720 |  | (RI) Recirculate: Induced Draft |  | RI | Closed | Fresh | Surface | Municipal | NA | OP | 12 | 1986 | 12 | 1986 | OP | 12 | 1986 | 12 | 1986 | OP | 12 | 1986 | 12 | 1986 | N | SUB | ST | N/A | Electric Utility | 1 | 1 | 1 | 1 | Simple
15474 | TX | 127 | Oklaunion | 2015 | 12 | 1 | 1 | 1 | Conventional Steam Coal | 650 | 147825 | 131456 | [6 empty] | 1550707 | 1550707 |  |  | 1540901 |  | 9806 |  |  |  | 36.87 | 36.87 | 280 | 280 | 24 | 24 | 567 |  | (RI) Recirculate: Induced Draft |  | RI | Closed | Fresh | Surface | Municipal | NA | OP | 12 | 1986 | 12 | 1986 | OP | 12 | 1986 | 12 | 1986 | OP | 12 | 1986 | 12 | 1986 | N | SUB | ST | N/A | Electric Utility | 1 | 1 | 1 | 1 | Simple
17543 | SC | 130 | Cross | 2015 | 1 | 1 | 1 | 1 | Conventional Steam Coal | 580 | 277663 | 255845 | [6 empty] | 2637101 | 2637101 |  |  | 2619511 |  | 17590 |  |  |  | 239.546 | 168.641 | 936 | 659 | 91 | 64 | 571 | 11 | (RI) Recirculate: Induced Draft |  | RI | Closed | Fresh | Surface | Diversion Canal | Diversion Canal | OP | 5 | 1995 | 5 | 1995 | OP | 10 | 2008 | 10 | 2008 | OP | 5 | 1995 | 5 | 1995 | N | BIT | ST | N/A | Electric Utility | 1 | 1 | 1 | 1 | Simple
17543 | SC | 130 | Cross | 2015 | 2 | 1 | 1 | 1 | Conventional Steam Coal | 580 | 175420 | 159778 | [6 empty] | 1675648 | 1675648 |  |  | 1663477 |  | 12171 |  |  |  | 244.843 | 162.573 | 1532 | 1017 | 146 | 97 | 381 | 11 | (RI) Recirculate: Induced Draft |  | RI | Closed | Fresh | Surface | Diversion Canal | Diversion Canal | OP | 5 | 1995 | 5 | 1995 | OP | 10 | 2008 | 10 | 2008 | OP | 5 | 1995 | 5 | 1995 | N | BIT | ST | N/A | Electric Utility | 1 | 1 | 1 | 1 | Simple
17543 | SC | 130 | Cross | 2015 | 3 | 1 | 1 | 1 | Conventional Steam Coal | 580 | 78810 | 67985 | [6 empty] | 748045 | 748045 |  |  | 739128 |  | 8917 |  |  |  | 250.301 | 176.2 | 3682 | 2592 | 335 | 236 | 273 | 11 | (RI) Recirculate: Induced Draft |  | RI | Closed | Fresh | Surface | Diversion Canal | Diversion Canal | OP | 5 | 1995 | 5 | 1995 | OP | 10 | 2008 | 10 | 2008 | OP | 5 | 1995 | 5 | 1995 | N | BIT | ST | N/A | Electric Utility | 1 | 1 | 1 | 1 | Simple
17543 | SC | 130 | Cross | 2015 | 4 | 1 | 1 | 1 | Conventional Steam Coal | 580 | 0 | -3226 | [6 empty] | 0 | 0 |  |  | 0 |  | 0 | [9 empty] | 0 | 11 | (RI) Recirculate: Induced Draft |  | RI | Closed | Fresh | Surface | Diversion Canal | Diversion Canal | OP | 5 | 1995 | 5 | 1995 | OP | 10 | 2008 | 10 | 2008 | OP | 5 | 1995 | 5 | 1995 | N | BIT | ST | N/A | Electric Utility | 1 | 1 | 1 | 1 | Simple
17543 | SC | 130 | Cross | 2015 | 5 | 1 | 1 | 1 | Conventional Steam Coal | 580 | 61961 | 54311 | [6 empty] | 599625 | 599625 |  |  | 589828 |  | 9797 |  |  |  | 236.399 | 166.413 | 4353 | 3064 | 394 | 278 | 155 | 11 | (RI) Recirculate: Induced Draft |  | RI | Closed | Fresh | Surface | Diversion Canal | Diversion Canal | OP | 5 | 1995 | 5 | 1995 | OP | 10 | 2008 | 10 | 2008 | OP | 5 | 1995 | 5 | 1995 | N | BIT | ST | N/A | Electric Utility | 1 | 1 | 1 | 1 | Simple
17543 | SC | 130 | Cross | 2015 | 6 | 1 | 1 | 1 | Conventional Steam Coal | 580 | 309227 | 284091 | [6 empty] | 2902407 | 2902407 |  |  | 2898852 |  | 3555 |  |  |  | 245.07 | 174.857 | 863 | 615 | 84 | 60 | 720 | 11 | (RI) Recirculate: Induced Draft |  | RI | Closed | Fresh | Surface | Diversion Canal | Diversion Canal | OP | 5 | 1995 | 5 | 1995 | OP | 10 | 2008 | 10 | 2008 | OP | 5 | 1995 | 5 | 1995 | N | BIT | ST | N/A | Electric Utility | 1 | 1 | 1 | 1 | Simple
17543 | SC | 130 | Cross | 2015 | 7 | 1 | 1 | 1 | Conventional Steam Coal | 580 | 318387 | 291025 | [6 empty] | 2860552 | 2860552 |  |  | 2859273 |  | 1280 |  |  |  | 253.239 | 178.268 | 870 | 613 | 89 | 62 | 744 | 11 | (RI) Recirculate: Induced Draft |  | RI | Closed | Fresh | Surface | Diversion Canal | Diversion Canal | OP | 5 | 1995 | 5 | 1995 | OP | 10 | 2008 | 10 | 2008 | OP | 5 | 1995 | 5 | 1995 | N | BIT | ST | N/A | Electric Utility | 1 | 1 | 1 | 1 | Simple
17543 | SC | 130 | Cross | 2015 | 8 | 1 | 1 | 1 | Conventional Steam Coal | 580 | 191295 | 172715 | [6 empty] | 1836059 | 1836059 |  |  | 1817896 |  | 18163 |  |  |  | 243.236 | 171.226 | 1408 | 991 | 132 | 93 | 472 | 11 | (RI) Recirculate: Induced Draft |  | RI | Closed | Fresh | Surface | Diversion Canal | Diversion Canal | OP | 5 | 1995 | 5 | 1995 | OP | 10 | 2008 | 10 | 2008 | OP | 5 | 1995 | 5 | 1995 | N | BIT | ST | N/A | Electric Utility | 1 | 1 | 1 | 1 | Simple
17543 | SC | 130 | Cross | 2015 | 9 | 1 | 1 | 1 | Conventional Steam Coal | 580 | 0 | -3510 | [6 empty] | 0 | 0 |  |  | 0 |  | 0 | [9 empty] | 0 | 11 | (RI) Recirculate: Induced Draft |  | RI | Closed | Fresh | Surface | Diversion Canal | Diversion Canal | OP | 5 | 1995 | 5 | 1995 | OP | 10 | 2008 | 10 | 2008 | OP | 5 | 1995 | 5 | 1995 | N | BIT | ST | N/A | Electric Utility | 1 | 1 | 1 | 1 | Simple
17543 | SC | 130 | Cross | 2015 | 10 | 1 | 1 | 1 | Conventional Steam Coal | 580 | 0 | -3955 | [6 empty] | 0 | 0 |  |  | 0 |  | 0 | [9 empty] | 0 | 11 | (RI) Recirculate: Induced Draft |  | RI | Closed | Fresh | Surface | Diversion Canal | Diversion Canal | OP | 5 | 1995 | 5 | 1995 | OP | 10 | 2008 | 10 | 2008 | OP | 5 | 1995 | 5 | 1995 | N | BIT | ST | N/A | Electric Utility | 1 | 1 | 1 | 1 | Simple
17543 | SC | 130 | Cross | 2015 | 11 | 1 | 1 | 1 | Conventional Steam Coal | 580 | 0 | -58 | [6 empty] | 0 | 0 |  |  | 0 |  | 0 | [9 empty] | 0 | 11 | (RI) Recirculate: Induced Draft |  | RI | Closed | Fresh | Surface | Diversion Canal | Diversion Canal | OP | 5 | 1995 | 5 | 1995 | OP | 10 | 2008 | 10 | 2008 | OP | 5 | 1995 | 5 | 1995 | N | BIT | ST | N/A | Electric Utility | 1 | 1 | 1 | 1 | Simple
17543 | SC | 130 | Cross | 2015 | 12 | 1 | 1 | 1 | Conventional Steam Coal | 580 | 0 | -2210 | [6 empty] | 0 | 0 |  |  | 0 |  | 0 | [9 empty] | 0 | 11 | (RI) Recirculate: Induced Draft |  | RI | Closed | Fresh | Surface | Diversion Canal | Diversion Canal | OP | 5 | 1995 | 5 | 1995 | OP | 10 | 2008 | 10 | 2008 | OP | 5 | 1995 | 5 | 1995 | N | BIT | ST | N/A | Electric Utility | 1 | 1 | 1 | 1 | Simple
17543 | SC | 130 | Cross | 2015 | 1 | 2 | 2 | 2 | Conventional Steam Coal | 570 | 83849 | 75771 | [6 empty] | 861362 | 861362 |  |  | 841085 |  | 20277 |  |  |  | 252.707 | 177.893 | 3335 | 2348 | 293 | 207 | 314 | 11 | (RI) Recirculate: Induced Draft |  | RI | Closed | Fresh | Surface | Diversion Canal | Diversion Canal | OP | 5 | 1984 | 5 | 1984 | OP | 5 | 1984 | 5 | 1984 | OP | 12 | 1983 | 12 | 1983 | N | BIT | ST | N/A | Electric Utility | 1 | 1 | 1 | 1 | Simple
17543 | SC | 130 | Cross | 2015 | 2 | 2 | 2 | 2 | Conventional Steam Coal | 570 | 156784 | 145392 | [6 empty] | 1456400 | 1456400 |  |  | 1446655 |  | 9745 |  |  |  | 229.225 | 165.741 | 1577 | 1140 | 157 | 114 | 352 | 11 | (RI) Recirculate: Induced Draft |  | RI | Closed | Fresh | Surface | Diversion Canal | Diversion Canal | OP | 5 | 1984 | 5 | 1984 | OP | 5 | 1984 | 5 | 1984 | OP | 12 | 1983 | 12 | 1983 | N | BIT | ST | N/A | Electric Utility | 1 | 1 | 1 | 1 | Simple
17543 | SC | 130 | Cross | 2015 | 3 | 2 | 2 | 2 | Conventional Steam Coal | 570 | 0 | -3805 | [6 empty] | 0 | 0 |  |  | 0 |  | 0 | [9 empty] | 0 | 11 | (RI) Recirculate: Induced Draft |  | RI | Closed | Fresh | Surface | Diversion Canal | Diversion Canal | OP | 5 | 1984 | 5 | 1984 | OP | 5 | 1984 | 5 | 1984 | OP | 12 | 1983 | 12 | 1983 | N | BIT | ST | N/A | Electric Utility | 1 | 1 | 1 | 1 | Simple
17543 | SC | 130 | Cross | 2015 | 4 | 2 | 2 | 2 | Conventional Steam Coal | 570 | 0 | -3874 | [6 empty] | 0 | 0 |  |  | 0 |  | 0 | [9 empty] | 0 | 11 | (RI) Recirculate: Induced Draft |  | RI | Closed | Fresh | Surface | Diversion Canal | Diversion Canal | OP | 5 | 1984 | 5 | 1984 | OP | 5 | 1984 | 5 | 1984 | OP | 12 | 1983 | 12 | 1983 | N | BIT | ST | N/A | Electric Utility | 1 | 1 | 1 | 1 | Simple
17543 | SC | 130 | Cross | 2015 | 5 | 2 | 2 | 2 | Conventional Steam Coal | 570 | 210186 | 194551 | [6 empty] | 2011188 | 2011188 |  |  | 2001622 |  | 9565 |  |  |  | 249.491 | 175.629 | 1282 | 903 | 124 | 87 | 504 | 11 | (RI) Recirculate: Induced Draft |  | RI | Closed | Fresh | Surface | Diversion Canal | Diversion Canal | OP | 5 | 1984 | 5 | 1984 | OP | 5 | 1984 | 5 | 1984 | OP | 12 | 1983 | 12 | 1983 | N | BIT | ST | N/A | Electric Utility | 1 | 1 | 1 | 1 | Simple
17543 | SC | 130 | Cross | 2015 | 6 | 2 | 2 | 2 | Conventional Steam Coal | 570 | 105898 | 97753 | [6 empty] | 1027263 | 1027263 |  |  | 1020055 |  | 7209 |  |  |  | 245.07 | 174.857 | 2507 | 1789 | 239 | 170 | 277 | 11 | (RI) Recirculate: Induced Draft |  | RI | Closed | Fresh | Surface | Diversion Canal | Diversion Canal | OP | 5 | 1984 | 5 | 1984 | OP | 5 | 1984 | 5 | 1984 | OP | 12 | 1983 | 12 | 1983 | N | BIT | ST | N/A | Electric Utility | 1 | 1 | 1 | 1 | Simple
17543 | SC | 130 | Cross | 2015 | 7 | 2 | 2 | 2 | Conventional Steam Coal | 570 | 0 | -2435 | [6 empty] | 0 | 0 |  |  | 0 |  | 0 | [9 empty] | 0 | 11 | (RI) Recirculate: Induced Draft |  | RI | Closed | Fresh | Surface | Diversion Canal | Diversion Canal | OP | 5 | 1984 | 5 | 1984 | OP | 5 | 1984 | 5 | 1984 | OP | 12 | 1983 | 12 | 1983 | N | BIT | ST | N/A | Electric Utility | 1 | 1 | 1 | 1 | Simple
17543 | SC | 130 | Cross | 2015 | 8 | 2 | 2 | 2 | Conventional Steam Coal | 570 | 60651 | 53622 | [6 empty] | 602414 | 602414 |  |  | 588014 |  | 14400 |  |  |  | 219.077 | 154.219 | 4086 | 2876 | 364 | 256 | 167 | 11 | (RI) Recirculate: Induced Draft |  | RI | Closed | Fresh | Surface | Diversion Canal | Diversion Canal | OP | 5 | 1984 | 5 | 1984 | OP | 5 | 1984 | 5 | 1984 | OP | 12 | 1983 | 12 | 1983 | N | BIT | ST | N/A | Electric Utility | 1 | 1 | 1 | 1 | Simple
17543 | SC | 130 | Cross | 2015 | 9 | 2 | 2 | 2 | Conventional Steam Coal | 570 | 0 | -3467 | [6 empty] | 0 | 0 |  |  | 0 |  | 0 | [9 empty] | 0 | 11 | (RI) Recirculate: Induced Draft |  | RI | Closed | Fresh | Surface | Diversion Canal | Diversion Canal | OP | 5 | 1984 | 5 | 1984 | OP | 5 | 1984 | 5 | 1984 | OP | 12 | 1983 | 12 | 1983 | N | BIT | ST | N/A | Electric Utility | 1 | 1 | 1 | 1 | Simple
17543 | SC | 130 | Cross | 2015 | 10 | 2 | 2 | 2 | Conventional Steam Coal | 570 | 0 | -2489 | [6 empty] | 0 | 0 |  |  | 0 |  | 0 | [9 empty] | 0 | 11 | (RI) Recirculate: Induced Draft |  | RI | Closed | Fresh | Surface | Diversion Canal | Diversion Canal | OP | 5 | 1984 | 5 | 1984 | OP | 5 | 1984 | 5 | 1984 | OP | 12 | 1983 | 12 | 1983 | N | BIT | ST | N/A | Electric Utility | 1 | 1 | 1 | 1 | Simple
17543 | SC | 130 | Cross | 2015 | 11 | 2 | 2 | 2 | Conventional Steam Coal | 570 | 0 | -4158 | [6 empty] | 0 | 0 |  |  | 0 |  | 0 | [9 empty] | 0 | 11 | (RI) Recirculate: Induced Draft |  | RI | Closed | Fresh | Surface | Diversion Canal | Diversion Canal | OP | 5 | 1984 | 5 | 1984 | OP | 5 | 1984 | 5 | 1984 | OP | 12 | 1983 | 12 | 1983 | N | BIT | ST | N/A | Electric Utility | 1 | 1 | 1 | 1 | Simple
17543 | SC | 130 | Cross | 2015 | 12 | 2 | 2 | 2 | Conventional Steam Coal | 570 | 0 | -4413 | [6 empty] | 0 | 0 |  |  | 0 |  | 0 | [9 empty] | 0 | 11 | (RI) Recirculate: Induced Draft |  | RI | Closed | Fresh | Surface | Diversion Canal | Diversion Canal | OP | 5 | 1984 | 5 | 1984 | OP | 5 | 1984 | 5 | 1984 | OP | 12 | 1983 | 12 | 1983 | N | BIT | ST | N/A | Electric Utility | 1 | 1 | 1 | 1 | Simple
17543 | SC | 130 | Cross | 2015 | 1 | 3 | 3 | 3 | Conventional Steam Coal | 600 | 361018 | 358156 | [6 empty] | 3498492 | 3498492 |  |  | 3494613 |  | 3879 |  |  |  | 246.199 | 173.312 | 687 | 484 | 70 | 50 | 670 | 11 | (RI) Recirculate: Induced Draft |  | RI | Closed | Fresh | Surface | Diversion Canal | Diversion Canal | OP | 1 | 2007 | 1 | 2007 | OP | 1 | 2007 | 1 | 2007 | OP | 1 | 2007 | 1 | 2007 | N | BIT | ST | N/A | Electric Utility | 1 | 1 | 1 | 1 | Simple
17543 | SC | 130 | Cross | 2015 | 2 | 3 | 3 | 3 | Conventional Steam Coal | 600 | 373824 | 373169 | [6 empty] | 3624367 | 3624367 |  |  | 3621101 |  | 3266 |  |  |  | 235.385 | 170.195 | 631 | 456 | 65 | 47 | 658 | 11 | (RI) Recirculate: Induced Draft |  | RI | Closed | Fresh | Surface | Diversion Canal | Diversion Canal | OP | 1 | 2007 | 1 | 2007 | OP | 1 | 2007 | 1 | 2007 | OP | 1 | 2007 | 1 | 2007 | N | BIT | ST | N/A | Electric Utility | 1 | 1 | 1 | 1 | Simple
17543 | SC | 130 | Cross | 2015 | 3 | 3 | 3 | 3 | Conventional Steam Coal | 600 | 387836 | 386856 | [6 empty] | 3797294 | 3797294 |  |  | 3797294 |  | 0 |  |  |  | 253.239 | 178.268 | 655 | 461 | 67 | 47 | 744 | 11 | (RI) Recirculate: Induced Draft |  | RI | Closed | Fresh | Surface | Diversion Canal | Diversion Canal | OP | 1 | 2007 | 1 | 2007 | OP | 1 | 2007 | 1 | 2007 | OP | 1 | 2007 | 1 | 2007 | N | BIT | ST | N/A | Electric Utility | 1 | 1 | 1 | 1 | Simple
17543 | SC | 130 | Cross | 2015 | 4 | 3 | 3 | 3 | Conventional Steam Coal | 600 | 351566 | 350431 | [6 empty] | 3480831 | 3480831 |  |  | 3480779 |  | 52 |  |  |  | 245.07 | 174.857 | 699 | 499 | 70 | 50 | 720 | 11 | (RI) Recirculate: Induced Draft |  | RI | Closed | Fresh | Surface | Diversion Canal | Diversion Canal | OP | 1 | 2007 | 1 | 2007 | OP | 1 | 2007 | 1 | 2007 | OP | 1 | 2007 | 1 | 2007 | N | BIT | ST | N/A | Electric Utility | 1 | 1 | 1 | 1 | Simple
17543 | SC | 130 | Cross | 2015 | 5 | 3 | 3 | 3 | Conventional Steam Coal | 600 | 93738 | 90194 | [6 empty] | 908629 | 908629 |  |  | 898775 |  | 9855 |  |  |  | 64.247 | 45.226 | 712 | 501 | 71 | 50 | 189 | 11 | (RI) Recirculate: Induced Draft |  | RI | Closed | Fresh | Surface | Diversion Canal | Diversion Canal | OP | 1 | 2007 | 1 | 2007 | OP | 1 | 2007 | 1 | 2007 | OP | 1 | 2007 | 1 | 2007 | N | BIT | ST | N/A | Electric Utility | 1 | 1 | 1 | 1 | Simple
17543 | SC | 130 | Cross | 2015 | 6 | 3 | 3 | 3 | Conventional Steam Coal | 600 | 227300 | 225900 | [6 empty] | 2265907 | 2265907 |  |  | 2253100 |  | 12807 |  |  |  | 157.212 | 112.171 | 696 | 497 | 69 | 50 | 462 | 11 | (RI) Recirculate: Induced Draft |  | RI | Closed | Fresh | Surface | Diversion Canal | Diversion Canal | OP | 1 | 2007 | 1 | 2007 | OP | 1 | 2007 | 1 | 2007 | OP | 1 | 2007 | 1 | 2007 | N | BIT | ST | N/A | Electric Utility | 1 | 1 | 1 | 1 | Simple
17543 | SC | 130 | Cross | 2015 | 7 | 3 | 3 | 3 | Conventional Steam Coal | 600 | 372971 | 372778 | [6 empty] | 3687337 | 3687337 |  |  | 3687337 |  | 0 |  |  |  | 253.239 | 178.268 | 679 | 478 | 69 | 48 | 744 | 11 | (RI) Recirculate: Induced Draft |  | RI | Closed | Fresh | Surface | Diversion Canal | Diversion Canal | OP | 1 | 2007 | 1 | 2007 | OP | 1 | 2007 | 1 | 2007 | OP | 1 | 2007 | 1 | 2007 | N | BIT | ST | N/A | Electric Utility | 1 | 1 | 1 | 1 | Simple
17543 | SC | 130 | Cross | 2015 | 8 | 3 | 3 | 3 | Conventional Steam Coal | 600 | 326684 | 325715 | [6 empty] | 3212146 | 3212146 |  |  | 3208464 |  | 3682 |  |  |  | 231.334 | 162.847 | 710 | 500 | 72 | 51 | 665 | 11 | (RI) Recirculate: Induced Draft |  | RI | Closed | Fresh | Surface | Diversion Canal | Diversion Canal | OP | 1 | 2007 | 1 | 2007 | OP | 1 | 2007 | 1 | 2007 | OP | 1 | 2007 | 1 | 2007 | N | BIT | ST | N/A | Electric Utility | 1 | 1 | 1 | 1 | Simple
17543 | SC | 130 | Cross | 2015 | 9 | 3 | 3 | 3 | Conventional Steam Coal | 600 | 337524 | 337309 | [6 empty] | 3379579 | 3379579 |  |  | 3379579 |  | 0 |  |  |  | 245.07 | 174.857 | 727 | 518 | 73 | 52 | 720 | 11 | (RI) Recirculate: Induced Draft |  | RI | Closed | Fresh | Surface | Diversion Canal | Diversion Canal | OP | 1 | 2007 | 1 | 2007 | OP | 1 | 2007 | 1 | 2007 | OP | 1 | 2007 | 1 | 2007 | N | BIT | ST | N/A | Electric Utility | 1 | 1 | 1 | 1 | Simple
17543 | SC | 130 | Cross | 2015 | 10 | 3 | 3 | 3 | Conventional Steam Coal | 600 | 328627 | 328307 | [6 empty] | 3284879 | 3284879 |  |  | 3284845 |  | 35 |  |  |  | 252.986 | 178.089 | 771 | 542 | 77 | 54 | 743 | 11 | (RI) Recirculate: Induced Draft |  | RI | Closed | Fresh | Surface | Diversion Canal | Diversion Canal | OP | 1 | 2007 | 1 | 2007 | OP | 1 | 2007 | 1 | 2007 | OP | 1 | 2007 | 1 | 2007 | N | BIT | ST | N/A | Electric Utility | 1 | 1 | 1 | 1 | Simple
17543 | SC | 130 | Cross | 2015 | 11 | 3 | 3 | 3 | Conventional Steam Coal | 600 | 280156 | 278996 | [6 empty] | 2772713 | 2772713 |  |  | 2769124 |  | 3590 |  |  |  | 224.852 | 160.432 | 806 | 575 | 81 | 58 | 662 | 11 | (RI) Recirculate: Induced Draft |  | RI | Closed | Fresh | Surface | Diversion Canal | Diversion Canal | OP | 1 | 2007 | 1 | 2007 | OP | 1 | 2007 | 1 | 2007 | OP | 1 | 2007 | 1 | 2007 | N | BIT | ST | N/A | Electric Utility | 1 | 1 | 1 | 1 | Simple
17543 | SC | 130 | Cross | 2015 | 12 | 3 | 3 | 3 | Conventional Steam Coal | 600 | 196741 | 193803 | [6 empty] | 1966944 | 1966944 |  |  | 1966758 |  | 185 |  |  |  | 253.239 | 178.268 | 1307 | 920 | 129 | 91 | 491 | 11 | (RI) Recirculate: Induced Draft |  | RI | Closed | Fresh | Surface | Diversion Canal | Diversion Canal | OP | 1 | 2007 | 1 | 2007 | OP | 1 | 2007 | 1 | 2007 | OP | 1 | 2007 | 1 | 2007 | N | BIT | ST | N/A | Electric Utility | 1 | 1 | 1 | 1 | Simple
17543 | SC | 130 | Cross | 2015 | 1 | 4 | 4 | 4 | Conventional Steam Coal | 600 | 202327 | 193860 | [6 empty] | 1967995 | 1967995 |  |  | 1948576 |  | 19420 |  |  |  | 136.192 | 95.872 | 703 | 495 | 69 | 49 | 395 | 11 | (RI) Recirculate: Induced Draft |  | RI | Closed | Fresh | Surface | Diversion Canal |  | OP | 10 | 2008 | 10 | 2008 | OP | 10 | 2008 | 10 | 2008 | OP | 10 | 2008 | 10 | 2008 | N | BIT | ST | N/A | Electric Utility | 1 | 1 | 1 | 1 | Simple
17543 | SC | 130 | Cross | 2015 | 2 | 4 | 4 | 4 | Conventional Steam Coal | 600 | 378809 | 372266 | [6 empty] | 3653756 | 3653756 |  |  | 3653727 |  | 29 |  |  |  | 236.901 | 171.291 | 636 | 460 | 65 | 47 | 672 | 11 | (RI) Recirculate: Induced Draft |  | RI | Closed | Fresh | Surface | Diversion Canal |  | OP | 10 | 2008 | 10 | 2008 | OP | 10 | 2008 | 10 | 2008 | OP | 10 | 2008 | 10 | 2008 | N | BIT | ST | N/A | Electric Utility | 1 | 1 | 1 | 1 | Simple
17543 | SC | 130 | Cross | 2015 | 3 | 4 | 4 | 4 | Conventional Steam Coal | 600 | 238446 | 231245 | [6 empty] | 2344991 | 2344991 |  |  | 2335982 |  | 9009 |  |  |  | 157.692 | 111.007 | 682 | 480 | 67 | 47 | 463 | 11 | (RI) Recirculate: Induced Draft |  | RI | Closed | Fresh | Surface | Diversion Canal |  | OP | 10 | 2008 | 10 | 2008 | OP | 10 | 2008 | 10 | 2008 | OP | 10 | 2008 | 10 | 2008 | N | BIT | ST | N/A | Electric Utility | 1 | 1 | 1 | 1 | Simple
17543 | SC | 130 | Cross | 2015 | 4 | 4 | 4 | 4 | Conventional Steam Coal | 600 | 48329 | 42209 | [6 empty] | 491913 | 491913 |  |  | 481926 |  | 9988 |  |  |  | 49.063 | 35.006 | 1162 | 829 | 100 | 71 | 125 | 11 | (RI) Recirculate: Induced Draft |  | RI | Closed | Fresh | Surface | Diversion Canal |  | OP | 10 | 2008 | 10 | 2008 | OP | 10 | 2008 | 10 | 2008 | OP | 10 | 2008 | 10 | 2008 | N | BIT | ST | N/A | Electric Utility | 1 | 1 | 1 | 1 | Simple
17543 | SC | 130 | Cross | 2015 | 5 | 4 | 4 | 4 | Conventional Steam Coal | 600 | 383641 | 379776 | [6 empty] | 3673814 | 3673814 |  |  | 3673710 |  | 104 |  |  |  | 253.239 | 178.268 | 667 | 469 | 69 | 49 | 744 | 11 | (RI) Recirculate: Induced Draft |  | RI | Closed | Fresh | Surface | Diversion Canal |  | OP | 10 | 2008 | 10 | 2008 | OP | 10 | 2008 | 10 | 2008 | OP | 10 | 2008 | 10 | 2008 | N | BIT | ST | N/A | Electric Utility | 1 | 1 | 1 | 1 | Simple
17543 | SC | 130 | Cross | 2015 | 6 | 4 | 4 | 4 | Conventional Steam Coal | 600 | 367445 | 366363 | [6 empty] | 3530820 | 3530820 |  |  | 3530727 |  | 93 |  |  |  | 245.07 | 174.857 | 669 | 477 | 69 | 50 | 720 | 11 | (RI) Recirculate: Induced Draft |  | RI | Closed | Fresh | Surface | Diversion Canal |  | OP | 10 | 2008 | 10 | 2008 | OP | 10 | 2008 | 10 | 2008 | OP | 10 | 2008 | 10 | 2008 | N | BIT | ST | N/A | Electric Utility | 1 | 1 | 1 | 1 | Simple
17543 | SC | 130 | Cross | 2015 | 7 | 4 | 4 | 4 | Conventional Steam Coal | 600 | 377881 | 377607 | [6 empty] | 3653933 | 3653933 |  |  | 3653933 |  | 0 |  |  |  | 253.239 | 178.268 | 671 | 472 | 69 | 49 | 744 | 11 | (RI) Recirculate: Induced Draft |  | RI | Closed | Fresh | Surface | Diversion Canal |  | OP | 10 | 2008 | 10 | 2008 | OP | 10 | 2008 | 10 | 2008 | OP | 10 | 2008 | 10 | 2008 | N | BIT | ST | N/A | Electric Utility | 1 | 1 | 1 | 1 | Simple
17543 | SC | 130 | Cross | 2015 | 8 | 4 | 4 | 4 | Conventional Steam Coal | 600 | 371058 | 370569 | [6 empty] | 3564220 | 3564220 |  |  | 3564220 |  | 0 |  |  |  | 253.239 | 178.268 | 683 | 481 | 71 | 50 | 744 | 11 | (RI) Recirculate: Induced Draft |  | RI | Closed | Fresh | Surface | Diversion Canal |  | OP | 10 | 2008 | 10 | 2008 | OP | 10 | 2008 | 10 | 2008 | OP | 10 | 2008 | 10 | 2008 | N | BIT | ST | N/A | Electric Utility | 1 | 1 | 1 | 1 | Simple
17543 | SC | 130 | Cross | 2015 | 9 | 4 | 4 | 4 | Conventional Steam Coal | 600 | 342058 | 341816 | [6 empty] | 3313256 | 3313256 |  |  | 3311687 |  | 1569 |  |  |  | 244.702 | 174.595 | 716 | 511 | 74 | 53 | 719 | 11 | (RI) Recirculate: Induced Draft |  | RI | Closed | Fresh | Surface | Diversion Canal |  | OP | 10 | 2008 | 10 | 2008 | OP | 10 | 2008 | 10 | 2008 | OP | 10 | 2008 | 10 | 2008 | N | BIT | ST | N/A | Electric Utility | 1 | 1 | 1 | 1 | Simple
17543 | SC | 130 | Cross | 2015 | 10 | 4 | 4 | 4 | Conventional Steam Coal | 600 | 329020 | 328684 | [6 empty] | 3207913 | 3207913 |  |  | 3207247 |  | 666 |  |  |  | 253.239 | 178.268 | 770 | 542 | 79 | 56 | 744 | 11 | (RI) Recirculate: Induced Draft |  | RI | Closed | Fresh | Surface | Diversion Canal |  | OP | 10 | 2008 | 10 | 2008 | OP | 10 | 2008 | 10 | 2008 | OP | 10 | 2008 | 10 | 2008 | N | BIT | ST | N/A | Electric Utility | 1 | 1 | 1 | 1 | Simple
17543 | SC | 130 | Cross | 2015 | 11 | 4 | 4 | 4 | Conventional Steam Coal | 600 | 288982 | 287875 | [6 empty] | 2840444 | 2840444 |  |  | 2831950 |  | 8494 |  |  |  | 224.999 | 160.537 | 782 | 558 | 79 | 57 | 662 | 11 | (RI) Recirculate: Induced Draft |  | RI | Closed | Fresh | Surface | Diversion Canal |  | OP | 10 | 2008 | 10 | 2008 | OP | 10 | 2008 | 10 | 2008 | OP | 10 | 2008 | 10 | 2008 | N | BIT | ST | N/A | Electric Utility | 1 | 1 | 1 | 1 | Simple
17543 | SC | 130 | Cross | 2015 | 12 | 4 | 4 | 4 | Conventional Steam Coal | 600 | 195410 | 192841 | [6 empty] | 1972369 | 1972369 |  |  | 1962798 |  | 9571 |  |  |  | 210.264 | 148.016 | 1090 | 768 | 107 | 75 | 583 | 11 | (RI) Recirculate: Induced Draft |  | RI | Closed | Fresh | Surface | Diversion Canal |  | OP | 10 | 2008 | 10 | 2008 | OP | 10 | 2008 | 10 | 2008 | OP | 10 | 2008 | 10 | 2008 | N | BIT | ST | N/A | Electric Utility | 1 | 1 | 1 | 1 | Simple
21554 | FL | 136 | Seminole (FL) | 2015 | 1 | 1 | 1 | 1 | Conventional Steam Coal | 652 | 337280 | 311488 | [6 empty] | 3092555 | 3092555 |  |  | 3086717 |  | 5838 |  |  |  | 190.967 | 121.341 | 613 | 390 | 62 | 39 | 744 | 5 | (RN) Recirculate: Natural Draft |  | RN | Closed | Fresh | Surface | St Johns River | St Johns River | OP | 2 | 1984 | 2 | 1984 | OP | 2 | 1984 | 2 | 1984 | OP | 2 | 1984 | 2 | 1984 | N | BIT | ST | N/A | Electric Utility | 1 | 1 | 1 | 1 | Simple
21554 | FL | 136 | Seminole (FL) | 2015 | 2 | 1 | 1 | 1 | Conventional Steam Coal | 652 | 209295 | 192341 | [6 empty] | 1928428 | 1928428 |  |  | 1926397 |  | 2031 |  |  |  | 75.392 | 46.631 | 392 | 242 | 39 | 24 | 494 | 5 | (RN) Recirculate: Natural Draft |  | RN | Closed | Fresh | Surface | St Johns River | St Johns River | OP | 2 | 1984 | 2 | 1984 | OP | 2 | 1984 | 2 | 1984 | OP | 2 | 1984 | 2 | 1984 | N | BIT | ST | N/A | Electric Utility | 1 | 1 | 1 | 1 | Simple
21554 | FL | 136 | Seminole (FL) | 2015 | 3 | 1 | 1 | 1 | Conventional Steam Coal | 652 | 0 | -2539 | [6 empty] | 0 | 0 |  |  | 0 |  | 0 |  |  |  | 0 | 0 |  |  |  |  | 0 | 5 | (RN) Recirculate: Natural Draft |  | RN | Closed | Fresh | Surface | St Johns River | St Johns River | OP | 2 | 1984 | 2 | 1984 | OP | 2 | 1984 | 2 | 1984 | OP | 2 | 1984 | 2 | 1984 | N | BIT | ST | N/A | Electric Utility | 1 | 1 | 1 | 1 | Simple
21554 | FL | 136 | Seminole (FL) | 2015 | 4 | 1 | 1 | 1 | Conventional Steam Coal | 652 | 150461 | 136737 | [6 empty] | 1502552 | 1502552 |  |  | 1481527 |  | 21025 |  |  |  | 44.273 | 27.889 | 324 | 204 | 29 | 19 | 337 | 5 | (RN) Recirculate: Natural Draft |  | RN | Closed | Fresh | Surface | St Johns River | St Johns River | OP | 2 | 1984 | 2 | 1984 | OP | 2 | 1984 | 2 | 1984 | OP | 2 | 1984 | 2 | 1984 | N | BIT | ST | N/A | Electric Utility | 1 | 1 | 1 | 1 | Simple
21554 | FL | 136 | Seminole (FL) | 2015 | 5 | 1 | 1 | 1 | Conventional Steam Coal | 652 | 400607 | 371790 | [6 empty] | 3718424 | 3718424 |  |  | 3707830 |  | 10595 |  |  |  | 211.47 | 143.234 | 569 | 385 | 57 | 39 | 743 | 5 | (RN) Recirculate: Natural Draft |  | RN | Closed | Fresh | Surface | St Johns River | St Johns River | OP | 2 | 1984 | 2 | 1984 | OP | 2 | 1984 | 2 | 1984 | OP | 2 | 1984 | 2 | 1984 | N | BIT | ST | N/A | Electric Utility | 1 | 1 | 1 | 1 | Simple
21554 | FL | 136 | Seminole (FL) | 2015 | 6 | 1 | 1 | 1 | Conventional Steam Coal | 652 | 404725 | 375189 | [6 empty] | 3771336 | 3771336 |  |  | 3766951 |  | 4385 |  |  |  | 192.701 | 132.861 | 514 | 354 | 51 | 35 | 720 | 5 | (RN) Recirculate: Natural Draft |  | RN | Closed | Fresh | Surface | St Johns River | St Johns River | OP | 2 | 1984 | 2 | 1984 | OP | 2 | 1984 | 2 | 1984 | OP | 2 | 1984 | 2 | 1984 | N | BIT | ST | N/A | Electric Utility | 1 | 1 | 1 | 1 | Simple
21554 | FL | 136 | Seminole (FL) | 2015 | 7 | 1 | 1 | 1 | Conventional Steam Coal | 652 | 398577 | 368841 | [6 empty] | 3648481 | 3648481 |  |  | 3639526 |  | 8955 |  |  |  | 207.423 | 144.97 | 562 | 393 | 57 | 40 | 744 | 5 | (RN) Recirculate: Natural Draft |  | RN | Closed | Fresh | Surface | St Johns River | St Johns River | OP | 2 | 1984 | 2 | 1984 | OP | 2 | 1984 | 2 | 1984 | OP | 2 | 1984 | 2 | 1984 | N | BIT | ST | N/A | Electric Utility | 1 | 1 | 1 | 1 | Simple
21554 | FL | 136 | Seminole (FL) | 2015 | 8 | 1 | 1 | 1 | Conventional Steam Coal | 652 | 388396 | 359732 | [6 empty] | 3550250 | 3550250 |  |  | 3544121 |  | 6130 |  |  |  | 170.717 | 118.157 | 475 | 328 | 48 | 33 | 744 | 5 | (RN) Recirculate: Natural Draft |  | RN | Closed | Fresh | Surface | St Johns River | St Johns River | OP | 2 | 1984 | 2 | 1984 | OP | 2 | 1984 | 2 | 1984 | OP | 2 | 1984 | 2 | 1984 | N | BIT | ST | N/A | Electric Utility | 1 | 1 | 1 | 1 | Simple
21554 | FL | 136 | Seminole (FL) | 2015 | 9 | 1 | 1 | 1 | Conventional Steam Coal | 652 | 376556 | 348749 | [6 empty] | 3490108 | 3490108 |  |  | 3481708 |  | 8400 |  |  |  | 200.124 | 141.644 | 574 | 406 | 57 | 41 | 718 | 5 | (RN) Recirculate: Natural Draft |  | RN | Closed | Fresh | Surface | St Johns River | St Johns River | OP | 2 | 1984 | 2 | 1984 | OP | 2 | 1984 | 2 | 1984 | OP | 2 | 1984 | 2 | 1984 | N | BIT | ST | N/A | Electric Utility | 1 | 1 | 1 | 1 | Simple
21554 | FL | 136 | Seminole (FL) | 2015 | 10 | 1 | 1 | 1 | Conventional Steam Coal | 652 | 388717 | 360833 | [6 empty] | 3504404 | 3504404 |  |  | 3491386 |  | 13018 |  |  |  | 216.063 | 154.754 | 599 | 429 | 62 | 44 | 734 | 5 | (RN) Recirculate: Natural Draft |  | RN | Closed | Fresh | Surface | St Johns River | St Johns River | OP | 2 | 1984 | 2 | 1984 | OP | 2 | 1984 | 2 | 1984 | OP | 2 | 1984 | 2 | 1984 | N | BIT | ST | N/A | Electric Utility | 1 | 1 | 1 | 1 | Simple
21554 | FL | 136 | Seminole (FL) | 2015 | 11 | 1 | 1 | 1 | Conventional Steam Coal | 652 | 348971 | 322831 | [6 empty] | 3203323 | 3203323 |  |  | 3195281 |  | 8043 |  |  |  | 176.205 | 122.109 | 546 | 378 | 55 | 38 | 678 | 5 | (RN) Recirculate: Natural Draft |  | RN | Closed | Fresh | Surface | St Johns River | St Johns River | OP | 2 | 1984 | 2 | 1984 | OP | 2 | 1984 | 2 | 1984 | OP | 2 | 1984 | 2 | 1984 | N | BIT | ST | N/A | Electric Utility | 1 | 1 | 1 | 1 | Simple
21554 | FL | 136 | Seminole (FL) | 2015 | 12 | 1 | 1 | 1 | Conventional Steam Coal | 652 | 419639 | 389288 | [6 empty] | 3792480 | 3792480 |  |  | 3788712 |  | 3769 |  |  |  | 204.18 | 144.664 | 524 | 372 | 54 | 38 | 744 | 5 | (RN) Recirculate: Natural Draft |  | RN | Closed | Fresh | Surface | St Johns River | St Johns River | OP | 2 | 1984 | 2 | 1984 | OP | 2 | 1984 | 2 | 1984 | OP | 2 | 1984 | 2 | 1984 | N | BIT | ST | N/A | Electric Utility | 1 | 1 | 1 | 1 | Simple
21554 | FL | 136 | Seminole (FL) | 2015 | 1 | 2 | 2 | 2 | Conventional Steam Coal | 657 | 336825 | 311419 | [6 empty] | 3057190 | 3057190 |  |  | 3051118 |  | 6072 |  |  |  | 179.604 | 114.121 | 577 | 366 | 59 | 37 | 744 | 5 | (RN) Recirculate: Natural Draft |  | RN | Closed | Fresh | Surface | St Johns River | St Johns River | OP | 12 | 1984 | 12 | 1984 | OP | 12 | 1984 | 12 | 1984 | OP | 12 | 1984 | 12 | 1984 | N | BIT | ST | N/A | Electric Utility | 1 | 1 | 1 | 1 | Simple
21554 | FL | 136 | Seminole (FL) | 2015 | 2 | 2 | 2 | 2 | Conventional Steam Coal | 657 | 330851 | 306810 | [6 empty] | 2991516 | 2991516 |  |  | 2987000 |  | 4516 |  |  |  | 215.655 | 133.387 | 703 | 435 | 72 | 45 | 672 | 5 | (RN) Recirculate: Natural Draft |  | RN | Closed | Fresh | Surface | St Johns River | St Johns River | OP | 12 | 1984 | 12 | 1984 | OP | 12 | 1984 | 12 | 1984 | OP | 12 | 1984 | 12 | 1984 | N | BIT | ST | N/A | Electric Utility | 1 | 1 | 1 | 1 | Simple
21554 | FL | 136 | Seminole (FL) | 2015 | 3 | 2 | 2 | 2 | Conventional Steam Coal | 657 | 398881 | 367986 | [6 empty] | 3604018 | 3604018 |  |  | 3595655 |  | 8364 |  |  |  | 250.542 | 133 | 681 | 361 | 70 | 37 | 744 | 5 | (RN) Recirculate: Natural Draft |  | RN | Closed | Fresh | Surface | St Johns River | St Johns River | OP | 12 | 1984 | 12 | 1984 | OP | 12 | 1984 | 12 | 1984 | OP | 12 | 1984 | 12 | 1984 | N | BIT | ST | N/A | Electric Utility | 1 | 1 | 1 | 1 | Simple
21554 | FL | 136 | Seminole (FL) | 2015 | 4 | 2 | 2 | 2 | Conventional Steam Coal | 657 | 365479 | 339464 | [6 empty] | 3351206 | 3351206 |  |  | 3344925 |  | 6281 |  |  |  | 219.579 | 138.316 | 647 | 407 | 66 | 41 | 672 | 5 | (RN) Recirculate: Natural Draft |  | RN | Closed | Fresh | Surface | St Johns River | St Johns River | OP | 12 | 1984 | 12 | 1984 | OP | 12 | 1984 | 12 | 1984 | OP | 12 | 1984 | 12 | 1984 | N | BIT | ST | N/A | Electric Utility | 1 | 1 | 1 | 1 | Simple
21554 | FL | 136 | Seminole (FL) | 2015 | 5 | 2 | 2 | 2 | Conventional Steam Coal | 657 | 357735 | 330888 | [6 empty] | 3327562 | 3327562 |  |  | 3316799 |  | 10762 |  |  |  | 201.106 | 136.215 | 608 | 412 | 60 | 41 | 676 | 5 | (RN) Recirculate: Natural Draft |  | RN | Closed | Fresh | Surface | St Johns River | St Johns River | OP | 12 | 1984 | 12 | 1984 | OP | 12 | 1984 | 12 | 1984 | OP | 12 | 1984 | 12 | 1984 | N | BIT | ST | N/A | Electric Utility | 1 | 1 | 1 | 1 | Simple
21554 | FL | 136 | Seminole (FL) | 2015 | 6 | 2 | 2 | 2 | Conventional Steam Coal | 657 | 391664 | 363166 | [6 empty] | 3606397 | 3606397 |  |  | 3596168 |  | 10229 |  |  |  | 241.671 | 166.624 | 665 | 459 | 67 | 46 | 711 | 5 | (RN) Recirculate: Natural Draft |  | RN | Closed | Fresh | Surface | St Johns River | St Johns River | OP | 12 | 1984 | 12 | 1984 | OP | 12 | 1984 | 12 | 1984 | OP | 12 | 1984 | 12 | 1984 | N | BIT | ST | N/A | Electric Utility | 1 | 1 | 1 | 1 | Simple
21554 | FL | 136 | Seminole (FL) | 2015 | 7 | 2 | 2 | 2 | Conventional Steam Coal | 657 | 393241 | 364718 | [6 empty] | 3595088 | 3595088 |  |  | 3582200 |  | 12888 |  |  |  | 223.67 | 156.325 | 613 | 429 | 62 | 43 | 740 | 5 | (RN) Recirculate: Natural Draft |  | RN | Closed | Fresh | Surface | St Johns River | St Johns River | OP | 12 | 1984 | 12 | 1984 | OP | 12 | 1984 | 12 | 1984 | OP | 12 | 1984 | 12 | 1984 | N | BIT | ST | N/A | Electric Utility | 1 | 1 | 1 | 1 | Simple
21554 | FL | 136 | Seminole (FL) | 2015 | 8 | 2 | 2 | 2 | Conventional Steam Coal | 657 | 386085 | 358429 | [6 empty] | 3544629 | 3544629 |  |  | 3534193 |  | 10436 |  |  |  | 244.699 | 169.362 | 683 | 473 | 69 | 48 | 743 | 5 | (RN) Recirculate: Natural Draft |  | RN | Closed | Fresh | Surface | St Johns River | St Johns River | OP | 12 | 1984 | 12 | 1984 | OP | 12 | 1984 | 12 | 1984 | OP | 12 | 1984 | 12 | 1984 | N | BIT | ST | N/A | Electric Utility | 1 | 1 | 1 | 1 | Simple
21554 | FL | 136 | Seminole (FL) | 2015 | 9 | 2 | 2 | 2 | Conventional Steam Coal | 657 | 370922 | 344377 | [6 empty] | 3438229 | 3438229 |  |  | 3431893 |  | 6336 |  |  |  | 193.514 | 136.966 | 562 | 398 | 56 | 40 | 720 | 5 | (RN) Recirculate: Natural Draft |  | RN | Closed | Fresh | Surface | St Johns River | St Johns River | OP | 12 | 1984 | 12 | 1984 | OP | 12 | 1984 | 12 | 1984 | OP | 12 | 1984 | 12 | 1984 | N | BIT | ST | N/A | Electric Utility | 1 | 1 | 1 | 1 | Simple
21554 | FL | 136 | Seminole (FL) | 2015 | 10 | 2 | 2 | 2 | Conventional Steam Coal | 657 | 422576 | 393400 | [6 empty] | 3786451 | 3786451 |  |  | 3782110 |  | 4341 |  |  |  | 213.558 | 152.96 | 543 | 389 | 56 | 40 | 744 | 5 | (RN) Recirculate: Natural Draft |  | RN | Closed | Fresh | Surface | St Johns River | St Johns River | OP | 12 | 1984 | 12 | 1984 | OP | 12 | 1984 | 12 | 1984 | OP | 12 | 1984 | 12 | 1984 | N | BIT | ST | N/A | Electric Utility | 1 | 1 | 1 | 1 | Simple
21554 | FL | 136 | Seminole (FL) | 2015 | 11 | 2 | 2 | 2 | Conventional Steam Coal | 657 | 388395 | 361642 | [6 empty] | 3509918 | 3509918 |  |  | 3506305 |  | 3614 |  |  |  | 213.434 | 147.909 | 590 | 409 | 61 | 42 | 720 | 5 | (RN) Recirculate: Natural Draft |  | RN | Closed | Fresh | Surface | St Johns River | St Johns River | OP | 12 | 1984 | 12 | 1984 | OP | 12 | 1984 | 12 | 1984 | OP | 12 | 1984 | 12 | 1984 | N | BIT | ST | N/A | Electric Utility | 1 | 1 | 1 | 1 | Simple
21554 | FL | 136 | Seminole (FL) | 2015 | 12 | 2 | 2 | 2 | Conventional Steam Coal | 657 | 393701 | 366635 | [6 empty] | 3560221 | 3560221 |  |  | 3551827 |  | 8394 |  |  |  | 212.946 | 150.875 | 581 | 412 | 60 | 42 | 714 | 5 | (RN) Recirculate: Natural Draft |  | RN | Closed | Fresh | Surface | St Johns River | St Johns River | OP | 12 | 1984 | 12 | 1984 | OP | 12 | 1984 | 12 | 1984 | OP | 12 | 1984 | 12 | 1984 | N | BIT | ST | N/A | Electric Utility | 1 | 1 | 1 | 1 | Simple
16572 | AZ | 141 | Agua Fria | 2015 | 1 | Many | Many | Many | Natural Gas Steam Turbine | 407 | 0 | -735 | [6 empty] | 1782 | 1782 |  |  |  | 1782 | 0 |  |  |  | 4.487 | 3.87 |  |  | 2518 | 2171 | 744 |  | (RI) Recirculate: Induced Draft |  | RI | Closed | Fresh | Ground | Wells | Grand Canal | OP | 4 | 1957 | 4 | 1961 | OP | 4 | 1957 | 4 | 1961 | OP | 4 | 1957 | 4 | 1961 | N | NG | ST | N/A | Electric Utility | 1 | 3 | 3 | 3 | Complex
16572 | AZ | 141 | Agua Fria | 2015 | 2 | Many | Many | Many | Natural Gas Steam Turbine | 407 | 592 | -303 | [6 empty] | 9066 | 9066 |  |  |  | 9066 | 0 |  |  |  | 6.878 | 6.492 |  |  | 759 | 716 | 672 |  | (RI) Recirculate: Induced Draft |  | RI | Closed | Fresh | Ground | Wells | Grand Canal | OP | 4 | 1957 | 4 | 1961 | OP | 4 | 1957 | 4 | 1961 | OP | 4 | 1957 | 4 | 1961 | N | NG | ST | N/A | Electric Utility | 1 | 3 | 3 | 3 | Complex
16572 | AZ | 141 | Agua Fria | 2015 | 3 | Many | Many | Many | Natural Gas Steam Turbine | 407 | 1134 | 7 | [6 empty] | 15482 | 15482 |  |  |  | 15482 | 0 |  |  |  | 7.21 | 6.785 | 1030000 | 969286 | 466 | 438 | 744 |  | (RI) Recirculate: Induced Draft |  | RI | Closed | Fresh | Ground | Wells | Grand Canal | OP | 4 | 1957 | 4 | 1961 | OP | 4 | 1957 | 4 | 1961 | OP | 4 | 1957 | 4 | 1961 | N | NG | ST | N/A | Electric Utility | 1 | 3 | 3 | 3 | Complex
16572 | AZ | 141 | Agua Fria | 2015 | 4 | Many | Many | Many | Natural Gas Steam Turbine | 407 | 486 | -197 | [6 empty] | 6345 | 6345 |  |  |  | 6345 | 0 |  |  |  | 4.776 | 4.2 |  |  | 753 | 662 | 720 |  | (RI) Recirculate: Induced Draft |  | RI | Closed | Fresh | Ground | Wells | Grand Canal | OP | 4 | 1957 | 4 | 1961 | OP | 4 | 1957 | 4 | 1961 | OP | 4 | 1957 | 4 | 1961 | N | NG | ST | N/A | Electric Utility | 1 | 3 | 3 | 3 | Complex
16572 | AZ | 141 | Agua Fria | 2015 | 5 | Many | Many | Many | Natural Gas Steam Turbine | 407 | 0 | -600 | [6 empty] | 27 | 27 |  |  |  | 27 | 0 |  |  |  | 5.788 | 5.264 |  |  | 218037 | 198297 | 744 |  | (RI) Recirculate: Induced Draft |  | RI | Closed | Fresh | Ground | Wells | Grand Canal | OP | 4 | 1957 | 4 | 1961 | OP | 4 | 1957 | 4 | 1961 | OP | 4 | 1957 | 4 | 1961 | N | NG | ST | N/A | Electric Utility | 1 | 3 | 3 | 3 | Complex
16572 | AZ | 141 | Agua Fria | 2015 | 6 | Many | Many | Many | Natural Gas Steam Turbine | 407 | 43733 | 40087 | [6 empty] | 453560 | 453560 |  |  |  | 453560 | 0 |  |  |  | 4.074 | 2.095 | 102 | 52 | 9 | 5 | 720 |  | (RI) Recirculate: Induced Draft |  | RI | Closed | Fresh | Ground | Wells | Grand Canal | OP | 4 | 1957 | 4 | 1961 | OP | 4 | 1957 | 4 | 1961 | OP | 4 | 1957 | 4 | 1961 | N | NG | ST | N/A | Electric Utility | 1 | 3 | 3 | 3 | Complex
16572 | AZ | 141 | Agua Fria | 2015 | 7 | Many | Many | Many | Natural Gas Steam Turbine | 407 | 13416 | 10373 | [6 empty] | 152619 | 152619 |  |  |  | 152619 | 0 |  |  |  | 2.57 | 1.094 | 248 | 105 | 17 | 7 | 744 |  | (RI) Recirculate: Induced Draft |  | RI | Closed | Fresh | Ground | Wells | Grand Canal | OP | 4 | 1957 | 4 | 1961 | OP | 4 | 1957 | 4 | 1961 | OP | 4 | 1957 | 4 | 1961 | N | NG | ST | N/A | Electric Utility | 1 | 3 | 3 | 3 | Complex
16572 | AZ | 141 | Agua Fria | 2015 | 8 | Many | Many | Many | Natural Gas Steam Turbine | 407 | 55838 | 50680 | [6 empty] | 588434 | 588434 |  |  |  | 588434 | 0 |  |  |  | 3.619 | 1.421 | 71 | 28 | 6 | 2 | 744 |  | (RI) Recirculate: Induced Draft |  | RI | Closed | Fresh | Ground | Wells | Grand Canal | OP | 4 | 1957 | 4 | 1961 | OP | 4 | 1957 | 4 | 1961 | OP | 4 | 1957 | 4 | 1961 | N | NG | ST | N/A | Electric Utility | 1 | 3 | 3 | 3 | Complex
16572 | AZ | 141 | Agua Fria | 2015 | 9 | Many | Many | Many | Natural Gas Steam Turbine | 407 | 10672 | 8400 | [6 empty] | 115607 | 115607 |  |  |  | 109563 | 6044 |  |  |  | 2.058 | 1.191 | 245 | 142 | 18 | 10 | 720 |  | (RI) Recirculate: Induced Draft |  | RI | Closed | Fresh | Ground | Wells | Grand Canal | OP | 4 | 1957 | 4 | 1961 | OP | 4 | 1957 | 4 | 1961 | OP | 4 | 1957 | 4 | 1961 | N | NG | ST | N/A | Electric Utility | 1 | 3 | 3 | 3 | Complex
16572 | AZ | 141 | Agua Fria | 2015 | 10 | Many | Many | Many | Natural Gas Steam Turbine | 407 | 3623 | 2503 | [6 empty] | 39076 | 39076 |  |  |  | 39076 | 0 |  |  |  | 1.297 | 0.674 | 518 | 269 | 33 | 17 | 744 |  | (RI) Recirculate: Induced Draft |  | RI | Closed | Fresh | Ground | Wells | Grand Canal | OP | 4 | 1957 | 4 | 1961 | OP | 4 | 1957 | 4 | 1961 | OP | 4 | 1957 | 4 | 1961 | N | NG | ST | N/A | Electric Utility | 1 | 3 | 3 | 3 | Complex
16572 | AZ | 141 | Agua Fria | 2015 | 11 | Many | Many | Many | Natural Gas Steam Turbine | 407 | 0 | -491 | [6 empty] | 16 | 16 |  |  |  | 16 | 0 |  |  |  | 3.438 | 3.003 |  |  | 214875 | 187688 | 720 |  | (RI) Recirculate: Induced Draft |  | RI | Closed | Fresh | Ground | Wells | Grand Canal | OP | 4 | 1957 | 4 | 1961 | OP | 4 | 1957 | 4 | 1961 | OP | 4 | 1957 | 4 | 1961 | N | NG | ST | N/A | Electric Utility | 1 | 3 | 3 | 3 | Complex
16572 | AZ | 141 | Agua Fria | 2015 | 12 | Many | Many | Many | Natural Gas Steam Turbine | 407 | 1593 | 745 | [6 empty] | 18925 | 18925 |  |  |  | 18925 | 0 |  |  |  | 7.384 | 7.031 | 9911 | 9438 | 390 | 372 | 744 |  | (RI) Recirculate: Induced Draft |  | RI | Closed | Fresh | Ground | Wells | Grand Canal | OP | 4 | 1957 | 4 | 1961 | OP | 4 | 1957 | 4 | 1961 | OP | 4 | 1957 | 4 | 1961 | N | NG | ST | N/A | Electric Utility | 1 | 3 | 3 | 3 | Complex
16572 | AZ | 147 | Kyrene | 2015 | 1 | KY1 | K-1 | K-1 | Natural Gas Steam Turbine | 34 | [24 empty] | 0 | 3 | (OC) Once through with Cool Pond | RI | OC | Other | Fresh | Ground | Well Water | Western Canal | OS | 7 | 1952 | 7 | 1952 | OS | 7 | 2002 | 7 | 2002 | OS | 7 | 1952 | 7 | 1952 | N | NG | ST | N/A | Electric Utility | 1 | 1 | 1 | 1 | Simple
16572 | AZ | 147 | Kyrene | 2015 | 2 | KY1 | K-1 | K-1 | Natural Gas Steam Turbine | 34 | [24 empty] | 0 | 3 | (OC) Once through with Cool Pond | RI | OC | Other | Fresh | Ground | Well Water | Western Canal | OS | 7 | 1952 | 7 | 1952 | OS | 7 | 2002 | 7 | 2002 | OS | 7 | 1952 | 7 | 1952 | N | NG | ST | N/A | Electric Utility | 1 | 1 | 1 | 1 | Simple
16572 | AZ | 147 | Kyrene | 2015 | 3 | KY1 | K-1 | K-1 | Natural Gas Steam Turbine | 34 | [24 empty] | 0 | 3 | (OC) Once through with Cool Pond | RI | OC | Other | Fresh | Ground | Well Water | Western Canal | OS | 7 | 1952 | 7 | 1952 | OS | 7 | 2002 | 7 | 2002 | OS | 7 | 1952 | 7 | 1952 | N | NG | ST | N/A | Electric Utility | 1 | 1 | 1 | 1 | Simple
16572 | AZ | 147 | Kyrene | 2015 | 4 | KY1 | K-1 | K-1 | Natural Gas Steam Turbine | 34 | [24 empty] | 0 | 3 | (OC) Once through with Cool Pond | RI | OC | Other | Fresh | Ground | Well Water | Western Canal | OS | 7 | 1952 | 7 | 1952 | OS | 7 | 2002 | 7 | 2002 | OS | 7 | 1952 | 7 | 1952 | N | NG | ST | N/A | Electric Utility | 1 | 1 | 1 | 1 | Simple
16572 | AZ | 147 | Kyrene | 2015 | 5 | KY1 | K-1 | K-1 | Natural Gas Steam Turbine | 34 | [24 empty] | 0 | 3 | (OC) Once through with Cool Pond | RI | OC | Other | Fresh | Ground | Well Water | Western Canal | OS | 7 | 1952 | 7 | 1952 | OS | 7 | 2002 | 7 | 2002 | OS | 7 | 1952 | 7 | 1952 | N | NG | ST | N/A | Electric Utility | 1 | 1 | 1 | 1 | Simple
16572 | AZ | 147 | Kyrene | 2015 | 6 | KY1 | K-1 | K-1 | Natural Gas Steam Turbine | 34 | [24 empty] | 0 | 3 | (OC) Once through with Cool Pond | RI | OC | Other | Fresh | Ground | Well Water | Western Canal | OS | 7 | 1952 | 7 | 1952 | OS | 7 | 2002 | 7 | 2002 | OS | 7 | 1952 | 7 | 1952 | N | NG | ST | N/A | Electric Utility | 1 | 1 | 1 | 1 | Simple
16572 | AZ | 147 | Kyrene | 2015 | 7 | KY1 | K-1 | K-1 | Natural Gas Steam Turbine | 34 | [24 empty] | 0 | 3 | (OC) Once through with Cool Pond | RI | OC | Other | Fresh | Ground | Well Water | Western Canal | OS | 7 | 1952 | 7 | 1952 | OS | 7 | 2002 | 7 | 2002 | OS | 7 | 1952 | 7 | 1952 | N | NG | ST | N/A | Electric Utility | 1 | 1 | 1 | 1 | Simple
16572 | AZ | 147 | Kyrene | 2015 | 8 | KY1 | K-1 | K-1 | Natural Gas Steam Turbine | 34 | [24 empty] | 0 | 3 | (OC) Once through with Cool Pond | RI | OC | Other | Fresh | Ground | Well Water | Western Canal | OS | 7 | 1952 | 7 | 1952 | OS | 7 | 2002 | 7 | 2002 | OS | 7 | 1952 | 7 | 1952 | N | NG | ST | N/A | Electric Utility | 1 | 1 | 1 | 1 | Simple
16572 | AZ | 147 | Kyrene | 2015 | 9 | KY1 | K-1 | K-1 | Natural Gas Steam Turbine | 34 | [24 empty] | 0 | 3 | (OC) Once through with Cool Pond | RI | OC | Other | Fresh | Ground | Well Water | Western Canal | OS | 7 | 1952 | 7 | 1952 | OS | 7 | 2002 | 7 | 2002 | OS | 7 | 1952 | 7 | 1952 | N | NG | ST | N/A | Electric Utility | 1 | 1 | 1 | 1 | Simple
16572 | AZ | 147 | Kyrene | 2015 | 10 | KY1 | K-1 | K-1 | Natural Gas Steam Turbine | 34 | [24 empty] | 0 | 3 | (OC) Once through with Cool Pond | RI | OC | Other | Fresh | Ground | Well Water | Western Canal | OS | 7 | 1952 | 7 | 1952 | OS | 7 | 2002 | 7 | 2002 | OS | 7 | 1952 | 7 | 1952 | N | NG | ST | N/A | Electric Utility | 1 | 1 | 1 | 1 | Simple
16572 | AZ | 147 | Kyrene | 2015 | 11 | KY1 | K-1 | K-1 | Natural Gas Steam Turbine | 34 | [24 empty] | 0 | 3 | (OC) Once through with Cool Pond | RI | OC | Other | Fresh | Ground | Well Water | Western Canal | OS | 7 | 1952 | 7 | 1952 | OS | 7 | 2002 | 7 | 2002 | OS | 7 | 1952 | 7 | 1952 | N | NG | ST | N/A | Electric Utility | 1 | 1 | 1 | 1 | Simple
16572 | AZ | 147 | Kyrene | 2015 | 12 | KY1 | K-1 | K-1 | Natural Gas Steam Turbine | 34 | [24 empty] | 0 | 3 | (OC) Once through with Cool Pond | RI | OC | Other | Fresh | Ground | Well Water | Western Canal | OS | 7 | 1952 | 7 | 1952 | OS | 7 | 2002 | 7 | 2002 | OS | 7 | 1952 | 7 | 1952 | N | NG | ST | N/A | Electric Utility | 1 | 1 | 1 | 1 | Simple
16572 | AZ | 147 | Kyrene | 2015 | 1 | KY2 | K-2 | K-2 | Natural Gas Steam Turbine | 72 | [24 empty] | 0 | 3 | (OC) Once through with Cool Pond | RI | OC | Other | Fresh | Ground | Well Water | Western Canal | OS | 6 | 1954 | 6 | 1954 | OS | 6 | 1954 | 6 | 1954 | OS | 6 | 1954 | 6 | 1954 | N | NG | ST | N/A | Electric Utility | 1 | 1 | 1 | 1 | Simple
16572 | AZ | 147 | Kyrene | 2015 | 2 | KY2 | K-2 | K-2 | Natural Gas Steam Turbine | 72 | [24 empty] | 0 | 3 | (OC) Once through with Cool Pond | RI | OC | Other | Fresh | Ground | Well Water | Western Canal | OS | 6 | 1954 | 6 | 1954 | OS | 6 | 1954 | 6 | 1954 | OS | 6 | 1954 | 6 | 1954 | N | NG | ST | N/A | Electric Utility | 1 | 1 | 1 | 1 | Simple
16572 | AZ | 147 | Kyrene | 2015 | 3 | KY2 | K-2 | K-2 | Natural Gas Steam Turbine | 72 | [24 empty] | 0 | 3 | (OC) Once through with Cool Pond | RI | OC | Other | Fresh | Ground | Well Water | Western Canal | OS | 6 | 1954 | 6 | 1954 | OS | 6 | 1954 | 6 | 1954 | OS | 6 | 1954 | 6 | 1954 | N | NG | ST | N/A | Electric Utility | 1 | 1 | 1 | 1 | Simple
16572 | AZ | 147 | Kyrene | 2015 | 4 | KY2 | K-2 | K-2 | Natural Gas Steam Turbine | 72 | [24 empty] | 0 | 3 | (OC) Once through with Cool Pond | RI | OC | Other | Fresh | Ground | Well Water | Western Canal | OS | 6 | 1954 | 6 | 1954 | OS | 6 | 1954 | 6 | 1954 | OS | 6 | 1954 | 6 | 1954 | N | NG | ST | N/A | Electric Utility | 1 | 1 | 1 | 1 | Simple
16572 | AZ | 147 | Kyrene | 2015 | 5 | KY2 | K-2 | K-2 | Natural Gas Steam Turbine | 72 | [24 empty] | 0 | 3 | (OC) Once through with Cool Pond | RI | OC | Other | Fresh | Ground | Well Water | Western Canal | OS | 6 | 1954 | 6 | 1954 | OS | 6 | 1954 | 6 | 1954 | OS | 6 | 1954 | 6 | 1954 | N | NG | ST | N/A | Electric Utility | 1 | 1 | 1 | 1 | Simple
16572 | AZ | 147 | Kyrene | 2015 | 6 | KY2 | K-2 | K-2 | Natural Gas Steam Turbine | 72 | [24 empty] | 0 | 3 | (OC) Once through with Cool Pond | RI | OC | Other | Fresh | Ground | Well Water | Western Canal | OS | 6 | 1954 | 6 | 1954 | OS | 6 | 1954 | 6 | 1954 | OS | 6 | 1954 | 6 | 1954 | N | NG | ST | N/A | Electric Utility | 1 | 1 | 1 | 1 | Simple
16572 | AZ | 147 | Kyrene | 2015 | 7 | KY2 | K-2 | K-2 | Natural Gas Steam Turbine | 72 | [24 empty] | 0 | 3 | (OC) Once through with Cool Pond | RI | OC | Other | Fresh | Ground | Well Water | Western Canal | OS | 6 | 1954 | 6 | 1954 | OS | 6 | 1954 | 6 | 1954 | OS | 6 | 1954 | 6 | 1954 | N | NG | ST | N/A | Electric Utility | 1 | 1 | 1 | 1 | Simple
16572 | AZ | 147 | Kyrene | 2015 | 8 | KY2 | K-2 | K-2 | Natural Gas Steam Turbine | 72 | [24 empty] | 0 | 3 | (OC) Once through with Cool Pond | RI | OC | Other | Fresh | Ground | Well Water | Western Canal | OS | 6 | 1954 | 6 | 1954 | OS | 6 | 1954 | 6 | 1954 | OS | 6 | 1954 | 6 | 1954 | N | NG | ST | N/A | Electric Utility | 1 | 1 | 1 | 1 | Simple
16572 | AZ | 147 | Kyrene | 2015 | 9 | KY2 | K-2 | K-2 | Natural Gas Steam Turbine | 72 | [24 empty] | 0 | 3 | (OC) Once through with Cool Pond | RI | OC | Other | Fresh | Ground | Well Water | Western Canal | OS | 6 | 1954 | 6 | 1954 | OS | 6 | 1954 | 6 | 1954 | OS | 6 | 1954 | 6 | 1954 | N | NG | ST | N/A | Electric Utility | 1 | 1 | 1 | 1 | Simple
16572 | AZ | 147 | Kyrene | 2015 | 10 | KY2 | K-2 | K-2 | Natural Gas Steam Turbine | 72 | [24 empty] | 0 | 3 | (OC) Once through with Cool Pond | RI | OC | Other | Fresh | Ground | Well Water | Western Canal | OS | 6 | 1954 | 6 | 1954 | OS | 6 | 1954 | 6 | 1954 | OS | 6 | 1954 | 6 | 1954 | N | NG | ST | N/A | Electric Utility | 1 | 1 | 1 | 1 | Simple
16572 | AZ | 147 | Kyrene | 2015 | 11 | KY2 | K-2 | K-2 | Natural Gas Steam Turbine | 72 | [24 empty] | 0 | 3 | (OC) Once through with Cool Pond | RI | OC | Other | Fresh | Ground | Well Water | Western Canal | OS | 6 | 1954 | 6 | 1954 | OS | 6 | 1954 | 6 | 1954 | OS | 6 | 1954 | 6 | 1954 | N | NG | ST | N/A | Electric Utility | 1 | 1 | 1 | 1 | Simple
16572 | AZ | 147 | Kyrene | 2015 | 12 | KY2 | K-2 | K-2 | Natural Gas Steam Turbine | 72 | [24 empty] | 0 | 3 | (OC) Once through with Cool Pond | RI | OC | Other | Fresh | Ground | Well Water | Western Canal | OS | 6 | 1954 | 6 | 1954 | OS | 6 | 1954 | 6 | 1954 | OS | 6 | 1954 | 6 | 1954 | N | NG | ST | N/A | Electric Utility | 1 | 1 | 1 | 1 | Simple
16572 | AZ | 147 | Kyrene | 2015 | 1 | Many | K-7 | K-7 | Natural Gas Fired Combined Cycle | 106 | 0 | -123 |  |  |  | 148 | 0 | -185 | 0 | 0 |  | 0 |  | 0 |  |  |  |  | 0 | 0 |  |  |  |  | 0 |  | (RI) Recirculate: Induced Draft |  | RI | Closed | Fresh | Ground | Well Water | Western Canal | OP | 10 | 2002 | 10 | 2002 | OP | 10 | 2002 | 10 | 2002 | OP | 10 | 2002 | 10 | 2002 | N | NG | CC | Y | Electric Utility | 1 | 2 | 1 | 1 | 1C 1B MG
16572 | AZ | 147 | Kyrene | 2015 | 2 | Many | K-7 | K-7 | Natural Gas Fired Combined Cycle | 106 | 948 | 776 |  |  |  | 148 | 1622 | 1363 | 20026 | 366 |  | 19659 |  | 20026 |  |  |  |  | 35.772 | 32.777 | 46098 | 42238 |  |  | 672 |  | (RI) Recirculate: Induced Draft |  | RI | Closed | Fresh | Ground | Well Water | Western Canal | OP | 10 | 2002 | 10 | 2002 | OP | 10 | 2002 | 10 | 2002 | OP | 10 | 2002 | 10 | 2002 | N | NG | CC | Y | Electric Utility | 1 | 2 | 1 | 1 | 1C 1B MG
16572 | AZ | 147 | Kyrene | 2015 | 3 | Many | K-7 | K-7 | Natural Gas Fired Combined Cycle | 106 | 13715 | 12605 |  |  |  | 148 | 23283 | 23283 | 285466 | 8457 |  | 277008 |  | 285466 |  |  |  |  | 31.952 | 24.025 | 2535 | 1906 |  |  | 744 |  | (RI) Recirculate: Induced Draft |  | RI | Closed | Fresh | Ground | Well Water | Western Canal | OP | 10 | 2002 | 10 | 2002 | OP | 10 | 2002 | 10 | 2002 | OP | 10 | 2002 | 10 | 2002 | N | NG | CC | Y | Electric Utility | 1 | 2 | 1 | 1 | 1C 1B MG
16572 | AZ | 147 | Kyrene | 2015 | 4 | Many | K-7 | K-7 | Natural Gas Fired Combined Cycle | 106 | 40473 | 38356 |  |  |  | 148 | 68560 | 68560 | 774711 | 14023 |  | 760688 |  | 774711 |  |  |  |  | 57.76 | 36.212 | 1506 | 944 |  |  | 720 |  | (RI) Recirculate: Induced Draft |  | RI | Closed | Fresh | Ground | Well Water | Western Canal | OP | 10 | 2002 | 10 | 2002 | OP | 10 | 2002 | 10 | 2002 | OP | 10 | 2002 | 10 | 2002 | N | NG | CC | Y | Electric Utility | 1 | 2 | 1 | 1 | 1C 1B MG
16572 | AZ | 147 | Kyrene | 2015 | 5 | Many | K-7 | K-7 | Natural Gas Fired Combined Cycle | 106 | 30246 | 30246 |  |  |  | 148 | 17384 | 16057 | 349928 | 6660 |  | 343268 |  | 349928 |  |  |  |  | 30.839 | 17.613 | 1020 | 582 |  |  | 744 |  | (RI) Recirculate: Induced Draft |  | RI | Closed | Fresh | Ground | Well Water | Western Canal | OP | 10 | 2002 | 10 | 2002 | OP | 10 | 2002 | 10 | 2002 | OP | 10 | 2002 | 10 | 2002 | N | NG | CC | Y | Electric Utility | 1 | 2 | 1 | 1 | 1C 1B MG
16572 | AZ | 147 | Kyrene | 2015 | 6 | Many | K-7 | K-7 | Natural Gas Fired Combined Cycle | 106 | 78560 | 78560 |  |  |  | 148 | 46210 | 43935 | 911257 | 25672 |  | 885585 |  | 911257 |  |  |  |  | 76.645 | 50.281 | 976 | 640 |  |  | 720 |  | (RI) Recirculate: Induced Draft |  | RI | Closed | Fresh | Ground | Well Water | Western Canal | OP | 10 | 2002 | 10 | 2002 | OP | 10 | 2002 | 10 | 2002 | OP | 10 | 2002 | 10 | 2002 | N | NG | CC | Y | Electric Utility | 1 | 2 | 1 | 1 | 1C 1B MG
16572 | AZ | 147 | Kyrene | 2015 | 7 | Many | K-7 | K-7 | Natural Gas Fired Combined Cycle | 106 | 76721 | 76721 |  |  |  | 148 | 44939 | 42534 | 873391 | 853615 |  | 19776 |  | 873391 |  |  |  |  | 69.155 | 44.981 | 901 | 586 |  |  | 744 |  | (RI) Recirculate: Induced Draft |  | RI | Closed | Fresh | Ground | Well Water | Western Canal | OP | 10 | 2002 | 10 | 2002 | OP | 10 | 2002 | 10 | 2002 | OP | 10 | 2002 | 10 | 2002 | N | NG | CC | Y | Electric Utility | 1 | 2 | 1 | 1 | 1C 1B MG
16572 | AZ | 147 | Kyrene | 2015 | 8 | Many | K-7 | K-7 | Natural Gas Fired Combined Cycle | 106 | 77277 | 77277 |  |  |  | 148 | 45267 | 42909 | 883331 | 863079 |  | 20252 |  | 883331 |  |  |  |  | 73.861 | 50.871 | 956 | 658 |  |  | 744 |  | (RI) Recirculate: Induced Draft |  | RI | Closed | Fresh | Ground | Well Water | Western Canal | OP | 10 | 2002 | 10 | 2002 | OP | 10 | 2002 | 10 | 2002 | OP | 10 | 2002 | 10 | 2002 | N | NG | CC | Y | Electric Utility | 1 | 2 | 1 | 1 | 1C 1B MG
16572 | AZ | 147 | Kyrene | 2015 | 9 | Many | K-7 | K-7 | Natural Gas Fired Combined Cycle | 106 | 75275 | 75275 |  |  |  | 148 | 44837 | 42545 | 871650 | 856032 |  | 15618 |  | 871650 |  |  |  |  | 67.408 | 45.165 | 895 | 600 |  |  | 720 |  | (RI) Recirculate: Induced Draft |  | RI | Closed | Fresh | Ground | Well Water | Western Canal | OP | 10 | 2002 | 10 | 2002 | OP | 10 | 2002 | 10 | 2002 | OP | 10 | 2002 | 10 | 2002 | N | NG | CC | Y | Electric Utility | 1 | 2 | 1 | 1 | 1C 1B MG
16572 | AZ | 147 | Kyrene | 2015 | 10 | Many | K-7 | K-7 | Natural Gas Fired Combined Cycle | 106 | 71509 | 71509 |  |  |  | 148 | 42148 | 40034 | 818080 | 802333 |  | 15747 |  | 818080 |  |  |  |  | 53.95 | 33.629 | 754 | 470 |  |  | 744 |  | (RI) Recirculate: Induced Draft |  | RI | Closed | Fresh | Ground | Well Water | Western Canal | OP | 10 | 2002 | 10 | 2002 | OP | 10 | 2002 | 10 | 2002 | OP | 10 | 2002 | 10 | 2002 | N | NG | CC | Y | Electric Utility | 1 | 2 | 1 | 1 | 1C 1B MG
16572 | AZ | 147 | Kyrene | 2015 | 11 | Many | K-7 | K-7 | Natural Gas Fired Combined Cycle | 106 | 5553 | 5291 |  |  |  | 148 | 10301 | 10301 | 124709 | 123341 |  | 1368 |  | 124709 |  |  |  |  | 14.571 | 10.205 | 2754 | 1929 |  |  | 720 |  | (RI) Recirculate: Induced Draft |  | RI | Closed | Fresh | Ground | Well Water | Western Canal | OP | 10 | 2002 | 10 | 2002 | OP | 10 | 2002 | 10 | 2002 | OP | 10 | 2002 | 10 | 2002 | N | NG | CC | Y | Electric Utility | 1 | 2 | 1 | 1 | 1C 1B MG
16572 | AZ | 147 | Kyrene | 2015 | 12 | Many | K-7 | K-7 | Natural Gas Fired Combined Cycle | 106 | 28219 | 26464 |  |  |  | 148 | 48573 | 48573 | 568007 | 11077 |  | 556931 |  | 568007 |  |  |  |  | 34.058 | 21.1 | 1287 | 797 |  |  | 744 |  | (RI) Recirculate: Induced Draft |  | RI | Closed | Fresh | Ground | Well Water | Western Canal | OP | 10 | 2002 | 10 | 2002 | OP | 10 | 2002 | 10 | 2002 | OP | 10 | 2002 | 10 | 2002 | N | NG | CC | Y | Electric Utility | 1 | 2 | 1 | 1 | 1C 1B MG
796 | AZ | 160 | Apache Station | 2015 | 1 | ST1 | 1 | 1 | Natural Gas Steam Turbine | 72 | 0 | -203 | [6 empty] | 0 | 0 |  |  |  | 0 | [10 empty] | 0 |  | (RI) Recirculate: Induced Draft |  | RI | Closed | Fresh | Ground | Wells | NA | SB | 11 | 1964 | 11 | 1964 | SB | 11 | 1964 | 11 | 1964 | SB | 11 | 1964 | 11 | 1964 | N | NG | ST | N/A | Electric Utility | 1 | 1 | 1 | 1 | Simple
796 | AZ | 160 | Apache Station | 2015 | 2 | ST1 | 1 | 1 | Natural Gas Steam Turbine | 72 | 0 | -165 | [6 empty] | 0 | 0 |  |  |  | 0 | [10 empty] | 0 |  | (RI) Recirculate: Induced Draft |  | RI | Closed | Fresh | Ground | Wells | NA | SB | 11 | 1964 | 11 | 1964 | SB | 11 | 1964 | 11 | 1964 | SB | 11 | 1964 | 11 | 1964 | N | NG | ST | N/A | Electric Utility | 1 | 1 | 1 | 1 | Simple
796 | AZ | 160 | Apache Station | 2015 | 3 | ST1 | 1 | 1 | Natural Gas Steam Turbine | 72 | 0 | -169 | [6 empty] | 0 | 0 |  |  |  | 0 | [10 empty] | 0 |  | (RI) Recirculate: Induced Draft |  | RI | Closed | Fresh | Ground | Wells | NA | SB | 11 | 1964 | 11 | 1964 | SB | 11 | 1964 | 11 | 1964 | SB | 11 | 1964 | 11 | 1964 | N | NG | ST | N/A | Electric Utility | 1 | 1 | 1 | 1 | Simple
796 | AZ | 160 | Apache Station | 2015 | 4 | ST1 | 1 | 1 | Natural Gas Steam Turbine | 72 | 0 | -150 | [6 empty] | 0 | 0 |  |  |  | 0 | [10 empty] | 0 |  | (RI) Recirculate: Induced Draft |  | RI | Closed | Fresh | Ground | Wells | NA | SB | 11 | 1964 | 11 | 1964 | SB | 11 | 1964 | 11 | 1964 | SB | 11 | 1964 | 11 | 1964 | N | NG | ST | N/A | Electric Utility | 1 | 1 | 1 | 1 | Simple
796 | AZ | 160 | Apache Station | 2015 | 5 | ST1 | 1 | 1 | Natural Gas Steam Turbine | 72 | 0 | -154 | [6 empty] | 0 | 0 |  |  |  | 0 | [10 empty] | 0 |  | (RI) Recirculate: Induced Draft |  | RI | Closed | Fresh | Ground | Wells | NA | SB | 11 | 1964 | 11 | 1964 | SB | 11 | 1964 | 11 | 1964 | SB | 11 | 1964 | 11 | 1964 | N | NG | ST | N/A | Electric Utility | 1 | 1 | 1 | 1 | Simple
796 | AZ | 160 | Apache Station | 2015 | 6 | ST1 | 1 | 1 | Natural Gas Steam Turbine | 72 | 6627 | 5940 | [6 empty] | 64063 | 64063 |  |  |  | 64063 | [10 empty] | 157 |  | (RI) Recirculate: Induced Draft |  | RI | Closed | Fresh | Ground | Wells | NA | SB | 11 | 1964 | 11 | 1964 | SB | 11 | 1964 | 11 | 1964 | SB | 11 | 1964 | 11 | 1964 | N | NG | ST | N/A | Electric Utility | 1 | 1 | 1 | 1 | Simple
796 | AZ | 160 | Apache Station | 2015 | 7 | ST1 | 1 | 1 | Natural Gas Steam Turbine | 72 | 4091 | 3401 | [6 empty] | 39628 | 39628 |  |  |  | 39628 | [10 empty] | 130 |  | (RI) Recirculate: Induced Draft |  | RI | Closed | Fresh | Ground | Wells | NA | SB | 11 | 1964 | 11 | 1964 | SB | 11 | 1964 | 11 | 1964 | SB | 11 | 1964 | 11 | 1964 | N | NG | ST | N/A | Electric Utility | 1 | 1 | 1 | 1 | Simple
796 | AZ | 160 | Apache Station | 2015 | 8 | ST1 | 1 | 1 | Natural Gas Steam Turbine | 72 | 10115 | 9093 | [6 empty] | 113692 | 113692 |  |  |  | 113692 | [10 empty] | 238 |  | (RI) Recirculate: Induced Draft |  | RI | Closed | Fresh | Ground | Wells | NA | SB | 11 | 1964 | 11 | 1964 | SB | 11 | 1964 | 11 | 1964 | SB | 11 | 1964 | 11 | 1964 | N | NG | ST | N/A | Electric Utility | 1 | 1 | 1 | 1 | Simple
796 | AZ | 160 | Apache Station | 2015 | 9 | ST1 | 1 | 1 | Natural Gas Steam Turbine | 72 | 0 | -194 | [6 empty] | 33 | 33 |  |  |  | 33 | [10 empty] | 0 |  | (RI) Recirculate: Induced Draft |  | RI | Closed | Fresh | Ground | Wells | NA | SB | 11 | 1964 | 11 | 1964 | SB | 11 | 1964 | 11 | 1964 | SB | 11 | 1964 | 11 | 1964 | N | NG | ST | N/A | Electric Utility | 1 | 1 | 1 | 1 | Simple
796 | AZ | 160 | Apache Station | 2015 | 10 | ST1 | 1 | 1 | Natural Gas Steam Turbine | 72 | 0 | -173 | [6 empty] | 0 | 0 |  |  |  | 0 | [10 empty] | 0 |  | (RI) Recirculate: Induced Draft |  | RI | Closed | Fresh | Ground | Wells | NA | SB | 11 | 1964 | 11 | 1964 | SB | 11 | 1964 | 11 | 1964 | SB | 11 | 1964 | 11 | 1964 | N | NG | ST | N/A | Electric Utility | 1 | 1 | 1 | 1 | Simple
796 | AZ | 160 | Apache Station | 2015 | 11 | ST1 | 1 | 1 | Natural Gas Steam Turbine | 72 | 0 | -167 | [6 empty] | 0 | 0 |  |  |  | 0 | [10 empty] | 0 |  | (RI) Recirculate: Induced Draft |  | RI | Closed | Fresh | Ground | Wells | NA | SB | 11 | 1964 | 11 | 1964 | SB | 11 | 1964 | 11 | 1964 | SB | 11 | 1964 | 11 | 1964 | N | NG | ST | N/A | Electric Utility | 1 | 1 | 1 | 1 | Simple
796 | AZ | 160 | Apache Station | 2015 | 12 | ST1 | 1 | 1 | Natural Gas Steam Turbine | 72 | 0 | -207 | [6 empty] | 0 | 0 |  |  |  | 0 | [10 empty] | 0 |  | (RI) Recirculate: Induced Draft |  | RI | Closed | Fresh | Ground | Wells | NA | SB | 11 | 1964 | 11 | 1964 | SB | 11 | 1964 | 11 | 1964 | SB | 11 | 1964 | 11 | 1964 | N | NG | ST | N/A | Electric Utility | 1 | 1 | 1 | 1 | Simple
796 | AZ | 160 | Apache Station | 2015 | 1 | ST2 | 2 | 2 | Conventional Steam Coal | 175 | 95144 | 82451 | [6 empty] | 925478 | 925478 |  |  | 910182 | 15296 | [10 empty] | 744 |  | (RI) Recirculate: Induced Draft |  | RI | Closed | Fresh | Ground | Wells | NA | OP | 1 | 1979 | 1 | 1979 | OP | 1 | 1979 | 1 | 1979 | OP | 1 | 1979 | 1 | 1979 | N | SUB | ST | N/A | Electric Utility | 1 | 1 | 1 | 1 | Simple
796 | AZ | 160 | Apache Station | 2015 | 2 | ST2 | 2 | 2 | Conventional Steam Coal | 175 | 74292 | 64229 | [6 empty] | 716125 | 716125 |  |  | 692368 | 23756 | [10 empty] | 671 |  | (RI) Recirculate: Induced Draft |  | RI | Closed | Fresh | Ground | Wells | NA | OP | 1 | 1979 | 1 | 1979 | OP | 1 | 1979 | 1 | 1979 | OP | 1 | 1979 | 1 | 1979 | N | SUB | ST | N/A | Electric Utility | 1 | 1 | 1 | 1 | Simple
796 | AZ | 160 | Apache Station | 2015 | 3 | ST2 | 2 | 2 | Conventional Steam Coal | 175 | 31654 | 26542 | [6 empty] | 295954 | 295954 |  |  | 287689 | 8266 | [10 empty] | 298 |  | (RI) Recirculate: Induced Draft |  | RI | Closed | Fresh | Ground | Wells | NA | OP | 1 | 1979 | 1 | 1979 | OP | 1 | 1979 | 1 | 1979 | OP | 1 | 1979 | 1 | 1979 | N | SUB | ST | N/A | Electric Utility | 1 | 1 | 1 | 1 | Simple
796 | AZ | 160 | Apache Station | 2015 | 4 | ST2 | 2 | 2 | Conventional Steam Coal | 175 | 18689 | 15850 | [6 empty] | 189314 | 189314 |  |  | 175690 | 13624 | [10 empty] | 195 |  | (RI) Recirculate: Induced Draft |  | RI | Closed | Fresh | Ground | Wells | NA | OP | 1 | 1979 | 1 | 1979 | OP | 1 | 1979 | 1 | 1979 | OP | 1 | 1979 | 1 | 1979 | N | SUB | ST | N/A | Electric Utility | 1 | 1 | 1 | 1 | Simple
796 | AZ | 160 | Apache Station | 2015 | 5 | ST2 | 2 | 2 | Conventional Steam Coal | 175 | 85630 | 75247 | [6 empty] | 808914 | 808914 |  |  | 794121 | 14793 | [10 empty] | 714 |  | (RI) Recirculate: Induced Draft |  | RI | Closed | Fresh | Ground | Wells | NA | OP | 1 | 1979 | 1 | 1979 | OP | 1 | 1979 | 1 | 1979 | OP | 1 | 1979 | 1 | 1979 | N | SUB | ST | N/A | Electric Utility | 1 | 1 | 1 | 1 | Simple
796 | AZ | 160 | Apache Station | 2015 | 6 | ST2 | 2 | 2 | Conventional Steam Coal | 175 | 103524 | 90897 | [6 empty] | 978303 | 978303 |  |  | 963173 | 15130 | [10 empty] | 720 |  | (RI) Recirculate: Induced Draft |  | RI | Closed | Fresh | Ground | Wells | NA | OP | 1 | 1979 | 1 | 1979 | OP | 1 | 1979 | 1 | 1979 | OP | 1 | 1979 | 1 | 1979 | N | SUB | ST | N/A | Electric Utility | 1 | 1 | 1 | 1 | Simple
796 | AZ | 160 | Apache Station | 2015 | 7 | ST2 | 2 | 2 | Conventional Steam Coal | 175 | 111544 | 98010 | [6 empty] | 1052914 | 1052914 |  |  | 1039230 | 13684 | [10 empty] | 743 |  | (RI) Recirculate: Induced Draft |  | RI | Closed | Fresh | Ground | Wells | NA | OP | 1 | 1979 | 1 | 1979 | OP | 1 | 1979 | 1 | 1979 | OP | 1 | 1979 | 1 | 1979 | N | SUB | ST | N/A | Electric Utility | 1 | 1 | 1 | 1 | Simple
796 | AZ | 160 | Apache Station | 2015 | 8 | ST2 | 2 | 2 | Conventional Steam Coal | 175 | 113144 | 100875 | [6 empty] | 1068436 | 1068436 |  |  | 1050440 | 17996 | [10 empty] | 742 |  | (RI) Recirculate: Induced Draft |  | RI | Closed | Fresh | Ground | Wells | NA | OP | 1 | 1979 | 1 | 1979 | OP | 1 | 1979 | 1 | 1979 | OP | 1 | 1979 | 1 | 1979 | N | SUB | ST | N/A | Electric Utility | 1 | 1 | 1 | 1 | Simple
796 | AZ | 160 | Apache Station | 2015 | 9 | ST2 | 2 | 2 | Conventional Steam Coal | 175 | 99828 | 88066 | [6 empty] | 958486 | 958486 |  |  | 935807 | 22680 | [10 empty] | 720 |  | (RI) Recirculate: Induced Draft |  | RI | Closed | Fresh | Ground | Wells | NA | OP | 1 | 1979 | 1 | 1979 | OP | 1 | 1979 | 1 | 1979 | OP | 1 | 1979 | 1 | 1979 | N | SUB | ST | N/A | Electric Utility | 1 | 1 | 1 | 1 | Simple
796 | AZ | 160 | Apache Station | 2015 | 10 | ST2 | 2 | 2 | Conventional Steam Coal | 175 | 84667 | 73121 | [6 empty] | 814308 | 814308 |  |  | 778880 | 35428 | [10 empty] | 744 |  | (RI) Recirculate: Induced Draft |  | RI | Closed | Fresh | Ground | Wells | NA | OP | 1 | 1979 | 1 | 1979 | OP | 1 | 1979 | 1 | 1979 | OP | 1 | 1979 | 1 | 1979 | N | SUB | ST | N/A | Electric Utility | 1 | 1 | 1 | 1 | Simple
796 | AZ | 160 | Apache Station | 2015 | 11 | ST2 | 2 | 2 | Conventional Steam Coal | 175 | 69291 | 59871 | [6 empty] | 634295 | 634295 |  |  | 599970 | 34325 | [10 empty] | 720 |  | (RI) Recirculate: Induced Draft |  | RI | Closed | Fresh | Ground | Wells | NA | OP | 1 | 1979 | 1 | 1979 | OP | 1 | 1979 | 1 | 1979 | OP | 1 | 1979 | 1 | 1979 | N | SUB | ST | N/A | Electric Utility | 1 | 1 | 1 | 1 | Simple
796 | AZ | 160 | Apache Station | 2015 | 12 | ST2 | 2 | 2 | Conventional Steam Coal | 175 | 77854 | 67985 | [6 empty] | 690946 | 690946 |  |  | 659534 | 31412 | [10 empty] | 715 |  | (RI) Recirculate: Induced Draft |  | RI | Closed | Fresh | Ground | Wells | NA | OP | 1 | 1979 | 1 | 1979 | OP | 1 | 1979 | 1 | 1979 | OP | 1 | 1979 | 1 | 1979 | N | SUB | ST | N/A | Electric Utility | 1 | 1 | 1 | 1 | Simple
796 | AZ | 160 | Apache Station | 2015 | 1 | ST3 | 3 | 3 | Conventional Steam Coal | 175 | 120178 | 108406 | [6 empty] | 1156930 | 1156930 |  |  | 1151111 | 5820 | [10 empty] | 744 |  | (RI) Recirculate: Induced Draft |  | RI | Closed | Fresh | Ground | Wells | NA | OP | 9 | 1979 | 9 | 1979 | OP | 9 | 1979 | 9 | 1979 | OP | 9 | 1979 | 9 | 1979 | N | SUB | ST | N/A | Electric Utility | 1 | 1 | 1 | 1 | Simple
796 | AZ | 160 | Apache Station | 2015 | 2 | ST3 | 3 | 3 | Conventional Steam Coal | 175 | 90737 | 80548 | [6 empty] | 891519 | 891519 |  |  | 876862 | 14657 | [10 empty] | 671 |  | (RI) Recirculate: Induced Draft |  | RI | Closed | Fresh | Ground | Wells | NA | OP | 9 | 1979 | 9 | 1979 | OP | 9 | 1979 | 9 | 1979 | OP | 9 | 1979 | 9 | 1979 | N | SUB | ST | N/A | Electric Utility | 1 | 1 | 1 | 1 | Simple
796 | AZ | 160 | Apache Station | 2015 | 3 | ST3 | 3 | 3 | Conventional Steam Coal | 175 | 103023 | 90487 | [6 empty] | 1017576 | 1017576 |  |  | 1008380 | 9196 | [10 empty] | 744 |  | (RI) Recirculate: Induced Draft |  | RI | Closed | Fresh | Ground | Wells | NA | OP | 9 | 1979 | 9 | 1979 | OP | 9 | 1979 | 9 | 1979 | OP | 9 | 1979 | 9 | 1979 | N | SUB | ST | N/A | Electric Utility | 1 | 1 | 1 | 1 | Simple
796 | AZ | 160 | Apache Station | 2015 | 4 | ST3 | 3 | 3 | Conventional Steam Coal | 175 | 85193 | 73113 | [6 empty] | 842768 | 842768 |  |  | 839055 | 3713 | [10 empty] | 647 |  | (RI) Recirculate: Induced Draft |  | RI | Closed | Fresh | Ground | Wells | NA | OP | 9 | 1979 | 9 | 1979 | OP | 9 | 1979 | 9 | 1979 | OP | 9 | 1979 | 9 | 1979 | N | SUB | ST | N/A | Electric Utility | 1 | 1 | 1 | 1 | Simple
796 | AZ | 160 | Apache Station | 2015 | 5 | ST3 | 3 | 3 | Conventional Steam Coal | 175 | 37060 | 30485 | [6 empty] | 361958 | 361958 |  |  | 353497 | 8461 | [10 empty] | 304 |  | (RI) Recirculate: Induced Draft |  | RI | Closed | Fresh | Ground | Wells | NA | OP | 9 | 1979 | 9 | 1979 | OP | 9 | 1979 | 9 | 1979 | OP | 9 | 1979 | 9 | 1979 | N | SUB | ST | N/A | Electric Utility | 1 | 1 | 1 | 1 | Simple
796 | AZ | 160 | Apache Station | 2015 | 6 | ST3 | 3 | 3 | Conventional Steam Coal | 175 | 115728 | 103572 | [6 empty] | 1087248 | 1087248 |  |  | 1079019 | 8229 | [10 empty] | 717 |  | (RI) Recirculate: Induced Draft |  | RI | Closed | Fresh | Ground | Wells | NA | OP | 9 | 1979 | 9 | 1979 | OP | 9 | 1979 | 9 | 1979 | OP | 9 | 1979 | 9 | 1979 | N | SUB | ST | N/A | Electric Utility | 1 | 1 | 1 | 1 | Simple
796 | AZ | 160 | Apache Station | 2015 | 7 | ST3 | 3 | 3 | Conventional Steam Coal | 175 | 128334 | 114906 | [6 empty] | 1195091 | 1195091 |  |  | 1192236 | 2854 | [10 empty] | 744 |  | (RI) Recirculate: Induced Draft |  | RI | Closed | Fresh | Ground | Wells | NA | OP | 9 | 1979 | 9 | 1979 | OP | 9 | 1979 | 9 | 1979 | OP | 9 | 1979 | 9 | 1979 | N | SUB | ST | N/A | Electric Utility | 1 | 1 | 1 | 1 | Simple
796 | AZ | 160 | Apache Station | 2015 | 8 | ST3 | 3 | 3 | Conventional Steam Coal | 175 | 128985 | 114092 | [6 empty] | 1149961 | 1149961 |  |  | 1144515 | 5446 | [10 empty] | 744 |  | (RI) Recirculate: Induced Draft |  | RI | Closed | Fresh | Ground | Wells | NA | OP | 9 | 1979 | 9 | 1979 | OP | 9 | 1979 | 9 | 1979 | OP | 9 | 1979 | 9 | 1979 | N | SUB | ST | N/A | Electric Utility | 1 | 1 | 1 | 1 | Simple
796 | AZ | 160 | Apache Station | 2015 | 9 | ST3 | 3 | 3 | Conventional Steam Coal | 175 | 102162 | 89909 | [6 empty] | 976848 | 976848 |  |  | 957939 | 18910 | [10 empty] | 720 |  | (RI) Recirculate: Induced Draft |  | RI | Closed | Fresh | Ground | Wells | NA | OP | 9 | 1979 | 9 | 1979 | OP | 9 | 1979 | 9 | 1979 | OP | 9 | 1979 | 9 | 1979 | N | SUB | ST | N/A | Electric Utility | 1 | 1 | 1 | 1 | Simple
796 | AZ | 160 | Apache Station | 2015 | 10 | ST3 | 3 | 3 | Conventional Steam Coal | 175 | 111446 | 99347 | [6 empty] | 1087659 | 1087659 |  |  | 1072453 | 15206 | [10 empty] | 744 |  | (RI) Recirculate: Induced Draft |  | RI | Closed | Fresh | Ground | Wells | NA | OP | 9 | 1979 | 9 | 1979 | OP | 9 | 1979 | 9 | 1979 | OP | 9 | 1979 | 9 | 1979 | N | SUB | ST | N/A | Electric Utility | 1 | 1 | 1 | 1 | Simple
796 | AZ | 160 | Apache Station | 2015 | 11 | ST3 | 3 | 3 | Conventional Steam Coal | 175 | 88101 | 77253 | [6 empty] | 862455 | 862455 |  |  | 848655 | 13800 | [10 empty] | 720 |  | (RI) Recirculate: Induced Draft |  | RI | Closed | Fresh | Ground | Wells | NA | OP | 9 | 1979 | 9 | 1979 | OP | 9 | 1979 | 9 | 1979 | OP | 9 | 1979 | 9 | 1979 | N | SUB | ST | N/A | Electric Utility | 1 | 1 | 1 | 1 | Simple
796 | AZ | 160 | Apache Station | 2015 | 12 | ST3 | 3 | 3 | Conventional Steam Coal | 175 | 99085 | 87132 | [6 empty] | 968220 | 968220 |  |  | 954603 | 13616 | [10 empty] | 693 |  | (RI) Recirculate: Induced Draft |  | RI | Closed | Fresh | Ground | Wells | NA | OP | 9 | 1979 | 9 | 1979 | OP | 9 | 1979 | 9 | 1979 | OP | 9 | 1979 | 9 | 1979 | N | SUB | ST | N/A | Electric Utility | 1 | 1 | 1 | 1 | Simple
7490 | OK | 165 | GREC | 2015 | 1 | 1 | 1 | 1 | Conventional Steam Coal | 490 | 117854 | 106369 | [6 empty] | 1243997 | 1243997 |  |  | 1226425 | 17572 |  |  |  |  | 118.855 | 72.538 | 1117 | 682 | 96 | 58 | 744 | 40 | (RI) Recirculate: Induced Draft |  | RI | Closed | Fresh | Surface | Grand Neosho | NA | OP | 6 | 1981 | 6 | 1981 | OP | 1 | 1982 | 1 | 1982 | OP | 1 | 1982 | 1 | 1982 | N | SUB | ST | N/A | Electric Utility | 1 | 1 | 1 | 1 | Simple
7490 | OK | 165 | GREC | 2015 | 2 | 1 | 1 | 1 | Conventional Steam Coal | 490 | 118855 | 108835 | [6 empty] | 1327076 | 1327076 |  |  | 1307588 | 19488 |  |  |  |  | 99.812 | 66.59 | 917 | 612 | 75 | 50 | 672 | 40 | (RI) Recirculate: Induced Draft |  | RI | Closed | Fresh | Surface | Grand Neosho | NA | OP | 6 | 1981 | 6 | 1981 | OP | 1 | 1982 | 1 | 1982 | OP | 1 | 1982 | 1 | 1982 | N | SUB | ST | N/A | Electric Utility | 1 | 1 | 1 | 1 | Simple
7490 | OK | 165 | GREC | 2015 | 3 | 1 | 1 | 1 | Conventional Steam Coal | 490 | 175300 | 160709 | [6 empty] | 1956802 | 1956802 |  |  | 1939218 | 17584 |  |  |  |  | 114.103 | 37.479 | 710 | 233 | 58 | 19 | 744 | 40 | (RI) Recirculate: Induced Draft |  | RI | Closed | Fresh | Surface | Grand Neosho | NA | OP | 6 | 1981 | 6 | 1981 | OP | 1 | 1982 | 1 | 1982 | OP | 1 | 1982 | 1 | 1982 | N | SUB | ST | N/A | Electric Utility | 1 | 1 | 1 | 1 | Simple
7490 | OK | 165 | GREC | 2015 | 4 | 1 | 1 | 1 | Conventional Steam Coal | 490 | 78919 | 71612 | [6 empty] | 811514 | 811514 |  |  | 806853 | 4661 |  |  |  |  | 56.814 | 33.861 | 793 | 473 | 70 | 42 | 240 | 40 | (RI) Recirculate: Induced Draft |  | RI | Closed | Fresh | Surface | Grand Neosho | NA | OP | 6 | 1981 | 6 | 1981 | OP | 1 | 1982 | 1 | 1982 | OP | 1 | 1982 | 1 | 1982 | N | SUB | ST | N/A | Electric Utility | 1 | 1 | 1 | 1 | Simple
7490 | OK | 165 | GREC | 2015 | 5 | 1 | 1 | 1 | Conventional Steam Coal | 490 | 225283 | 208966 | [6 empty] | 2624091 | 2624091 |  |  | 2584365 | 39726 |  |  |  |  | 127.178 |  | 609 |  | 48 |  | 672 | 40 | (RI) Recirculate: Induced Draft |  | RI | Closed | Fresh | Surface | Grand Neosho | NA | OP | 6 | 1981 | 6 | 1981 | OP | 1 | 1982 | 1 | 1982 | OP | 1 | 1982 | 1 | 1982 | N | SUB | ST | N/A | Electric Utility | 1 | 1 | 1 | 1 | Simple
7490 | OK | 165 | GREC | 2015 | 6 | 1 | 1 | 1 | Conventional Steam Coal | 490 | 237158 | 220600 | [6 empty] | 2651198 | 2651198 |  |  | 2630887 | 20311 |  |  |  |  | 169.172 | 83.583 | 767 | 379 | 64 | 32 | 720 | 40 | (RI) Recirculate: Induced Draft |  | RI | Closed | Fresh | Surface | Grand Neosho | NA | OP | 6 | 1981 | 6 | 1981 | OP | 1 | 1982 | 1 | 1982 | OP | 1 | 1982 | 1 | 1982 | N | SUB | ST | N/A | Electric Utility | 1 | 1 | 1 | 1 | Simple
7490 | OK | 165 | GREC | 2015 | 7 | 1 | 1 | 1 | Conventional Steam Coal | 490 | 257824 | 240376 | [6 empty] | 2838311 | 2838311 |  |  | 2816589 | 21722 |  |  |  |  | 152.548 | 67.697 | 635 | 282 | 54 | 24 | 744 | 40 | (RI) Recirculate: Induced Draft |  | RI | Closed | Fresh | Surface | Grand Neosho | NA | OP | 6 | 1981 | 6 | 1981 | OP | 1 | 1982 | 1 | 1982 | OP | 1 | 1982 | 1 | 1982 | N | SUB | ST | N/A | Electric Utility | 1 | 1 | 1 | 1 | Simple
7490 | OK | 165 | GREC | 2015 | 8 | 1 | 1 | 1 | Conventional Steam Coal | 490 | 263234 | 245609 | [6 empty] | 2923130 | 2923130 |  |  | 2911927 | 11204 |  |  |  |  | 167.574 | 109.221 | 682 | 445 | 57 | 37 | 744 | 40 | (RI) Recirculate: Induced Draft |  | RI | Closed | Fresh | Surface | Grand Neosho | NA | OP | 6 | 1981 | 6 | 1981 | OP | 1 | 1982 | 1 | 1982 | OP | 1 | 1982 | 1 | 1982 | N | SUB | ST | N/A | Electric Utility | 1 | 1 | 1 | 1 | Simple
7490 | OK | 165 | GREC | 2015 | 9 | 1 | 1 | 1 | Conventional Steam Coal | 490 | 199773 | 184731 | [6 empty] | 2208341 | 2208341 |  |  | 2192025 | 16316 |  |  |  |  | 153.788 | 102.426 | 832 | 554 | 70 | 46 | 720 | 40 | (RI) Recirculate: Induced Draft |  | RI | Closed | Fresh | Surface | Grand Neosho | NA | OP | 6 | 1981 | 6 | 1981 | OP | 1 | 1982 | 1 | 1982 | OP | 1 | 1982 | 1 | 1982 | N | SUB | ST | N/A | Electric Utility | 1 | 1 | 1 | 1 | Simple
7490 | OK | 165 | GREC | 2015 | 10 | 1 | 1 | 1 | Conventional Steam Coal | 490 | 188409 | 173466 | [6 empty] | 1989280 | 1989280 |  |  | 1980764 | 8517 |  |  |  |  | 156.907 | 94.709 | 905 | 546 | 79 | 48 | 744 | 40 | (RI) Recirculate: Induced Draft |  | RI | Closed | Fresh | Surface | Grand Neosho | NA | OP | 6 | 1981 | 6 | 1981 | OP | 1 | 1982 | 1 | 1982 | OP | 1 | 1982 | 1 | 1982 | N | SUB | ST | N/A | Electric Utility | 1 | 1 | 1 | 1 | Simple
7490 | OK | 165 | GREC | 2015 | 11 | 1 | 1 | 1 | Conventional Steam Coal | 490 | 117601 | 106185 | [6 empty] | 1399036 | 1399036 |  |  | 1387371 | 11666 |  |  |  |  | 110.225 |  | 1038 |  | 79 |  | 720 | 40 | (RI) Recirculate: Induced Draft |  | RI | Closed | Fresh | Surface | Grand Neosho | NA | OP | 6 | 1981 | 6 | 1981 | OP | 1 | 1982 | 1 | 1982 | OP | 1 | 1982 | 1 | 1982 | N | SUB | ST | N/A | Electric Utility | 1 | 1 | 1 | 1 | Simple
7490 | OK | 165 | GREC | 2015 | 12 | 1 | 1 | 1 | Conventional Steam Coal | 490 | 203433 | 187267 | [6 empty] | 2270541 | 2270541 |  |  | 2262906 | 7635 |  |  |  |  | 231.327 |  | 1235 |  | 102 |  | 744 | 40 | (RI) Recirculate: Induced Draft |  | RI | Closed | Fresh | Surface | Grand Neosho | NA | OP | 6 | 1981 | 6 | 1981 | OP | 1 | 1982 | 1 | 1982 | OP | 1 | 1982 | 1 | 1982 | N | SUB | ST | N/A | Electric Utility | 1 | 1 | 1 | 1 | Simple
7490 | OK | 165 | GREC | 2015 | 1 | 2 | 2 | 2 | Conventional Steam Coal | 520 | 212839 | 197793 | [6 empty] | 2432379 | 2432379 |  |  | 2417048 | 15331 |  |  |  |  | 118.855 | 72.538 | 601 | 367 | 49 | 30 | 744 | 40 | (RI) Recirculate: Induced Draft |  | RI | Closed | Fresh | Surface | Grand Neosho | NA | OP | 10 | 1985 | 10 | 1985 | OP | 4 | 1982 | 4 | 1982 | OP | 4 | 1986 | 4 | 1986 | N | SUB | ST | N/A | Electric Utility | 1 | 1 | 1 | 1 | Simple
7490 | OK | 165 | GREC | 2015 | 2 | 2 | 2 | 2 | Conventional Steam Coal | 520 | 215151 | 200014 | [6 empty] | 2424665 | 2424665 |  |  | 2421804 | 2860 |  |  |  |  | 99.812 | 66.59 | 499 | 333 | 41 | 27 | 672 | 40 | (RI) Recirculate: Induced Draft |  | RI | Closed | Fresh | Surface | Grand Neosho | NA | OP | 10 | 1985 | 10 | 1985 | OP | 4 | 1982 | 4 | 1982 | OP | 4 | 1986 | 4 | 1986 | N | SUB | ST | N/A | Electric Utility | 1 | 1 | 1 | 1 | Simple
7490 | OK | 165 | GREC | 2015 | 3 | 2 | 2 | 2 | Conventional Steam Coal | 520 | 189542 | 175019 | [6 empty] | 2141771 | 2141771 |  |  | 2120389 | 21382 |  |  |  |  | 114.103 | 37.479 | 652 | 214 | 53 | 17 | 744 | 40 | (RI) Recirculate: Induced Draft |  | RI | Closed | Fresh | Surface | Grand Neosho | NA | OP | 10 | 1985 | 10 | 1985 | OP | 4 | 1982 | 4 | 1982 | OP | 4 | 1986 | 4 | 1986 | N | SUB | ST | N/A | Electric Utility | 1 | 1 | 1 | 1 | Simple
7490 | OK | 165 | GREC | 2015 | 4 | 2 | 2 | 2 | Conventional Steam Coal | 520 | 169436 | 155743 | [6 empty] | 1944784 | 1944784 |  |  | 1932767 | 12017 |  |  |  |  | 170.441 | 101.582 | 1094 | 652 | 88 | 52 | 720 | 40 | (RI) Recirculate: Induced Draft |  | RI | Closed | Fresh | Surface | Grand Neosho | NA | OP | 10 | 1985 | 10 | 1985 | OP | 4 | 1982 | 4 | 1982 | OP | 4 | 1986 | 4 | 1986 | N | SUB | ST | N/A | Electric Utility | 1 | 1 | 1 | 1 | Simple
7490 | OK | 165 | GREC | 2015 | 5 | 2 | 2 | 2 | Conventional Steam Coal | 520 | 193884 | 178739 | [6 empty] | 2224749 | 2224749 |  |  | 2210802 | 13947 |  |  |  |  | 140.804 |  | 788 |  | 63 |  | 744 | 40 | (RI) Recirculate: Induced Draft |  | RI | Closed | Fresh | Surface | Grand Neosho | NA | OP | 10 | 1985 | 10 | 1985 | OP | 4 | 1982 | 4 | 1982 | OP | 4 | 1986 | 4 | 1986 | N | SUB | ST | N/A | Electric Utility | 1 | 1 | 1 | 1 | Simple
7490 | OK | 165 | GREC | 2015 | 6 | 2 | 2 | 2 | Conventional Steam Coal | 520 | 230230 | 213324 | [6 empty] | 2568953 | 2568953 |  |  | 2552540 | 16413 |  |  |  |  | 169.172 | 83.583 | 793 | 392 | 66 | 33 | 720 | 40 | (RI) Recirculate: Induced Draft |  | RI | Closed | Fresh | Surface | Grand Neosho | NA | OP | 10 | 1985 | 10 | 1985 | OP | 4 | 1982 | 4 | 1982 | OP | 4 | 1986 | 4 | 1986 | N | SUB | ST | N/A | Electric Utility | 1 | 1 | 1 | 1 | Simple
7490 | OK | 165 | GREC | 2015 | 7 | 2 | 2 | 2 | Conventional Steam Coal | 520 | 216346 | 199561 | [6 empty] | 2432584 | 2432584 |  |  | 2411484 | 21100 |  |  |  |  | 152.548 | 67.697 | 764 | 339 | 63 | 28 | 744 | 40 | (RI) Recirculate: Induced Draft |  | RI | Closed | Fresh | Surface | Grand Neosho | NA | OP | 10 | 1985 | 10 | 1985 | OP | 4 | 1982 | 4 | 1982 | OP | 4 | 1986 | 4 | 1986 | N | SUB | ST | N/A | Electric Utility | 1 | 1 | 1 | 1 | Simple
7490 | OK | 165 | GREC | 2015 | 8 | 2 | 2 | 2 | Conventional Steam Coal | 520 | 248692 | 230230 | [6 empty] | 2823031 | 2823031 |  |  | 2808775 | 14256 |  |  |  |  | 167.574 | 109.221 | 728 | 474 | 59 | 39 | 744 | 40 | (RI) Recirculate: Induced Draft |  | RI | Closed | Fresh | Surface | Grand Neosho | NA | OP | 10 | 1985 | 10 | 1985 | OP | 4 | 1982 | 4 | 1982 | OP | 4 | 1986 | 4 | 1986 | N | SUB | ST | N/A | Electric Utility | 1 | 1 | 1 | 1 | Simple
7490 | OK | 165 | GREC | 2015 | 9 | 2 | 2 | 2 | Conventional Steam Coal | 520 | 169166 | 155647 | [6 empty] | 1985680 | 1985680 |  |  | 1969680 | 16000 |  |  |  |  | 153.788 | 102.426 | 988 | 658 | 77 | 52 | 720 | 40 | (RI) Recirculate: Induced Draft |  | RI | Closed | Fresh | Surface | Grand Neosho | NA | OP | 10 | 1985 | 10 | 1985 | OP | 4 | 1982 | 4 | 1982 | OP | 4 | 1986 | 4 | 1986 | N | SUB | ST | N/A | Electric Utility | 1 | 1 | 1 | 1 | Simple
7490 | OK | 165 | GREC | 2015 | 10 | 2 | 2 | 2 | Conventional Steam Coal | 520 | 42240 | 37696 | [6 empty] | 451767 | 451767 |  |  | 450740 | 1027 |  |  |  |  | 45.554 | 27.496 | 1208 | 729 | 101 | 61 | 216 | 40 | (RI) Recirculate: Induced Draft |  | RI | Closed | Fresh | Surface | Grand Neosho | NA | OP | 10 | 1985 | 10 | 1985 | OP | 4 | 1982 | 4 | 1982 | OP | 4 | 1986 | 4 | 1986 | N | SUB | ST | N/A | Electric Utility | 1 | 1 | 1 | 1 | Simple
7490 | OK | 165 | GREC | 2015 | 11 | 2 | 2 | 2 | Conventional Steam Coal | 520 | 0 | -1097 | [6 empty] | 0 | 0 |  |  | 0 | 0 | [10 empty] | 0 | 40 | (RI) Recirculate: Induced Draft |  | RI | Closed | Fresh | Surface | Grand Neosho | NA | OP | 10 | 1985 | 10 | 1985 | OP | 4 | 1982 | 4 | 1982 | OP | 4 | 1986 | 4 | 1986 | N | SUB | ST | N/A | Electric Utility | 1 | 1 | 1 | 1 | Simple
7490 | OK | 165 | GREC | 2015 | 12 | 2 | 2 | 2 | Conventional Steam Coal | 520 | 43 | -2200 | [6 empty] | 13692 | 13692 |  |  | 3413 | 10279 | [10 empty] | 0 | 40 | (RI) Recirculate: Induced Draft |  | RI | Closed | Fresh | Surface | Grand Neosho | NA | OP | 10 | 1985 | 10 | 1985 | OP | 4 | 1982 | 4 | 1982 | OP | 4 | 1986 | 4 | 1986 | N | SUB | ST | N/A | Electric Utility | 1 | 1 | 1 | 1 | Simple
814 | AR | 170 | Lake Catherine | 2015 | 1 | 4 | 4 | 4 | Natural Gas Steam Turbine | 522.3 | 0 | -343 | [6 empty] | 0 | 0 |  |  |  | 0 |  |  |  |  | 0 | 0 |  |  |  |  | 0 | 45 | (ON) Once through No Cool Pond |  | ON | Open | Fresh | Surface | Lake Catherine | Lake Catherine | OP | 4 | 1970 | 4 | 1970 | OP | 6 | 1970 | 6 | 1970 | OP | 6 | 1970 | 6 | 1970 | N | NG | ST | N/A | Electric Utility | 1 | 1 | 1 | 1 | Simple
814 | AR | 170 | Lake Catherine | 2015 | 2 | 4 | 4 | 4 | Natural Gas Steam Turbine | 522.3 | 0 | 0 | [6 empty] | 0 | 0 |  |  |  | 0 |  |  |  |  | 0 | 0 |  |  |  |  | 0 | 45 | (ON) Once through No Cool Pond |  | ON | Open | Fresh | Surface | Lake Catherine | Lake Catherine | OP | 4 | 1970 | 4 | 1970 | OP | 6 | 1970 | 6 | 1970 | OP | 6 | 1970 | 6 | 1970 | N | NG | ST | N/A | Electric Utility | 1 | 1 | 1 | 1 | Simple
814 | AR | 170 | Lake Catherine | 2015 | 3 | 4 | 4 | 4 | Natural Gas Steam Turbine | 522.3 | 0 | -212 | [6 empty] | 0 | 0 |  |  |  | 0 |  |  |  |  | 0 | 0 |  |  |  |  | 0 | 45 | (ON) Once through No Cool Pond |  | ON | Open | Fresh | Surface | Lake Catherine | Lake Catherine | OP | 4 | 1970 | 4 | 1970 | OP | 6 | 1970 | 6 | 1970 | OP | 6 | 1970 | 6 | 1970 | N | NG | ST | N/A | Electric Utility | 1 | 1 | 1 | 1 | Simple
814 | AR | 170 | Lake Catherine | 2015 | 4 | 4 | 4 | 4 | Natural Gas Steam Turbine | 522.3 | 0 | -243 | [6 empty] | 0 | 0 |  |  |  | 0 |  |  |  |  | 0 | 0 |  |  |  |  | 0 | 45 | (ON) Once through No Cool Pond |  | ON | Open | Fresh | Surface | Lake Catherine | Lake Catherine | OP | 4 | 1970 | 4 | 1970 | OP | 6 | 1970 | 6 | 1970 | OP | 6 | 1970 | 6 | 1970 | N | NG | ST | N/A | Electric Utility | 1 | 1 | 1 | 1 | Simple
814 | AR | 170 | Lake Catherine | 2015 | 5 | 4 | 4 | 4 | Natural Gas Steam Turbine | 522.3 | 809 | -630 | [6 empty] | 20973 | 20973 |  |  |  | 20973 |  |  |  |  | 3360 | 0 |  |  | 160202 | 0 | 288 | 45 | (ON) Once through No Cool Pond |  | ON | Open | Fresh | Surface | Lake Catherine | Lake Catherine | OP | 4 | 1970 | 4 | 1970 | OP | 6 | 1970 | 6 | 1970 | OP | 6 | 1970 | 6 | 1970 | N | NG | ST | N/A | Electric Utility | 1 | 1 | 1 | 1 | Simple
814 | AR | 170 | Lake Catherine | 2015 | 6 | 4 | 4 | 4 | Natural Gas Steam Turbine | 522.3 | 33965 | 30897 | [6 empty] | 363923 | 363923 |  |  |  | 363923 |  |  |  |  | 8400 | 0 | 271871 | 0 | 23082 | 0 | 720 | 45 | (ON) Once through No Cool Pond |  | ON | Open | Fresh | Surface | Lake Catherine | Lake Catherine | OP | 4 | 1970 | 4 | 1970 | OP | 6 | 1970 | 6 | 1970 | OP | 6 | 1970 | 6 | 1970 | N | NG | ST | N/A | Electric Utility | 1 | 1 | 1 | 1 | Simple
814 | AR | 170 | Lake Catherine | 2015 | 7 | 4 | 4 | 4 | Natural Gas Steam Turbine | 522.3 | 24567 | 22222 | [6 empty] | 293899 | 293899 |  |  |  | 293899 |  |  |  |  | 5170 | 0 | 232652 | 0 | 17591 | 0 | 432 | 45 | (ON) Once through No Cool Pond |  | ON | Open | Fresh | Surface | Lake Catherine | Lake Catherine | OP | 4 | 1970 | 4 | 1970 | OP | 6 | 1970 | 6 | 1970 | OP | 6 | 1970 | 6 | 1970 | N | NG | ST | N/A | Electric Utility | 1 | 1 | 1 | 1 | Simple
814 | AR | 170 | Lake Catherine | 2015 | 8 | 4 | 4 | 4 | Natural Gas Steam Turbine | 522.3 | 34897 | 32250 | [6 empty] | 367377 | 367377 |  |  |  | 367377 |  |  |  |  | 4940 | 0 | 153178 | 0 | 13447 | 0 | 312 | 45 | (ON) Once through No Cool Pond |  | ON | Open | Fresh | Surface | Lake Catherine | Lake Catherine | OP | 4 | 1970 | 4 | 1970 | OP | 6 | 1970 | 6 | 1970 | OP | 6 | 1970 | 6 | 1970 | N | NG | ST | N/A | Electric Utility | 1 | 1 | 1 | 1 | Simple
814 | AR | 170 | Lake Catherine | 2015 | 9 | 4 | 4 | 4 | Natural Gas Steam Turbine | 522.3 | 70421 | 65829 | [6 empty] | 768847 | 768847 |  |  |  | 768847 |  |  |  |  | 8760 | 0 | 133072 | 0 | 11394 | 0 | 528 | 45 | (ON) Once through No Cool Pond |  | ON | Open | Fresh | Surface | Lake Catherine | Lake Catherine | OP | 4 | 1970 | 4 | 1970 | OP | 6 | 1970 | 6 | 1970 | OP | 6 | 1970 | 6 | 1970 | N | NG | ST | N/A | Electric Utility | 1 | 1 | 1 | 1 | Simple
814 | AR | 170 | Lake Catherine | 2015 | 10 | 4 | 4 | 4 | Natural Gas Steam Turbine | 522.3 | 8635 | 6929 | [6 empty] | 95821 | 95821 |  |  |  | 95821 |  |  |  |  | 5990 | 0 | 864483 | 0 | 62512 | 0 | 480 | 45 | (ON) Once through No Cool Pond |  | ON | Open | Fresh | Surface | Lake Catherine | Lake Catherine | OP | 4 | 1970 | 4 | 1970 | OP | 6 | 1970 | 6 | 1970 | OP | 6 | 1970 | 6 | 1970 | N | NG | ST | N/A | Electric Utility | 1 | 1 | 1 | 1 | Simple
814 | AR | 170 | Lake Catherine | 2015 | 11 | 4 | 4 | 4 | Natural Gas Steam Turbine | 522.3 | 0 | -292 | [6 empty] | 0 | 0 |  |  |  | 0 |  |  |  |  | 0 | 0 |  |  |  |  | 0 | 45 | (ON) Once through No Cool Pond |  | ON | Open | Fresh | Surface | Lake Catherine | Lake Catherine | OP | 4 | 1970 | 4 | 1970 | OP | 6 | 1970 | 6 | 1970 | OP | 6 | 1970 | 6 | 1970 | N | NG | ST | N/A | Electric Utility | 1 | 1 | 1 | 1 | Simple
814 | AR | 170 | Lake Catherine | 2015 | 12 | 4 | 4 | 4 | Natural Gas Steam Turbine | 522.3 | 4121 | 3221 | [6 empty] | 51840 | 51840 |  |  |  | 51840 |  |  |  |  | 1400 | 0 | 434648 | 0 | 27006 | 0 | 120 | 45 | (ON) Once through No Cool Pond |  | ON | Open | Fresh | Surface | Lake Catherine | Lake Catherine | OP | 4 | 1970 | 4 | 1970 | OP | 6 | 1970 | 6 | 1970 | OP | 6 | 1970 | 6 | 1970 | N | NG | ST | N/A | Electric Utility | 1 | 1 | 1 | 1 | Simple
807 | AR | 202 | Carl Bailey | 2015 | 1 | 1 | 01 | 01 | Natural Gas Steam Turbine | 122 | 0 | 0 | [6 empty] | 0 | 0 |  |  |  | 0 | 0 | [9 empty] | 0 | 15 | (ON) Once through No Cool Pond | OC | ON | Open | Fresh | Surface | White River | White River | OP | 7 | 1966 | 7 | 1966 | OP | 7 | 1966 | 7 | 1966 | OP | 7 | 1966 | 7 | 1966 | N | NG | ST | N/A | Electric Utility | 1 | 1 | 1 | 1 | Simple
807 | AR | 202 | Carl Bailey | 2015 | 2 | 1 | 01 | 01 | Natural Gas Steam Turbine | 122 | 0 | 0 | [6 empty] | 0 | 0 |  |  |  | 0 | 0 | [9 empty] | 0 | 15 | (ON) Once through No Cool Pond | OC | ON | Open | Fresh | Surface | White River | White River | OP | 7 | 1966 | 7 | 1966 | OP | 7 | 1966 | 7 | 1966 | OP | 7 | 1966 | 7 | 1966 | N | NG | ST | N/A | Electric Utility | 1 | 1 | 1 | 1 | Simple
807 | AR | 202 | Carl Bailey | 2015 | 3 | 1 | 01 | 01 | Natural Gas Steam Turbine | 122 | 25 | 23 | [6 empty] | 479 | 479 |  |  |  | 479 | 0 |  |  |  | 1.643 | 0 | 71435 | 0 | 3430 | 0 | 1 | 15 | (ON) Once through No Cool Pond | OC | ON | Open | Fresh | Surface | White River | White River | OP | 7 | 1966 | 7 | 1966 | OP | 7 | 1966 | 7 | 1966 | OP | 7 | 1966 | 7 | 1966 | N | NG | ST | N/A | Electric Utility | 1 | 1 | 1 | 1 | Simple
807 | AR | 202 | Carl Bailey | 2015 | 4 | 1 | 01 | 01 | Natural Gas Steam Turbine | 122 | 308 | 286 | [6 empty] | 4444 | 4444 |  |  |  | 4444 | 0 |  |  |  | 6.854 | 0 | 23965 | 0 | 1542 | 0 | 7 | 15 | (ON) Once through No Cool Pond | OC | ON | Open | Fresh | Surface | White River | White River | OP | 7 | 1966 | 7 | 1966 | OP | 7 | 1966 | 7 | 1966 | OP | 7 | 1966 | 7 | 1966 | N | NG | ST | N/A | Electric Utility | 1 | 1 | 1 | 1 | Simple
807 | AR | 202 | Carl Bailey | 2015 | 5 | 1 | 01 | 01 | Natural Gas Steam Turbine | 122 | [8 empty] | 0 | 0 |  |  |  | 0 | 0 | [9 empty] | 0 | 15 | (ON) Once through No Cool Pond | OC | ON | Open | Fresh | Surface | White River | White River | OP | 7 | 1966 | 7 | 1966 | OP | 7 | 1966 | 7 | 1966 | OP | 7 | 1966 | 7 | 1966 | N | NG | ST | N/A | Electric Utility | 1 | 1 | 1 | 1 | Simple
807 | AR | 202 | Carl Bailey | 2015 | 6 | 1 | 01 | 01 | Natural Gas Steam Turbine | 122 | 1210 | 1131 | [6 empty] | 14760 | 14760 |  |  |  | 12186 | 2574 |  |  |  | 39.126 | 0 | 34594 | 0 | 2651 | 0 | 29 | 15 | (ON) Once through No Cool Pond | OC | ON | Open | Fresh | Surface | White River | White River | OP | 7 | 1966 | 7 | 1966 | OP | 7 | 1966 | 7 | 1966 | OP | 7 | 1966 | 7 | 1966 | N | NG | ST | N/A | Electric Utility | 1 | 1 | 1 | 1 | Simple
807 | AR | 202 | Carl Bailey | 2015 | 7 | 1 | 01 | 01 | Natural Gas Steam Turbine | 122 | [8 empty] | 0 | 0 |  |  |  | 0 | 0 | [9 empty] | 0 | 15 | (ON) Once through No Cool Pond | OC | ON | Open | Fresh | Surface | White River | White River | OP | 7 | 1966 | 7 | 1966 | OP | 7 | 1966 | 7 | 1966 | OP | 7 | 1966 | 7 | 1966 | N | NG | ST | N/A | Electric Utility | 1 | 1 | 1 | 1 | Simple
807 | AR | 202 | Carl Bailey | 2015 | 8 | 1 | 01 | 01 | Natural Gas Steam Turbine | 122 | 19519 | 17867 | [6 empty] | 236978 | 236978 |  |  |  | 236978 | 0 |  |  |  | 137.385 | 0 | 7689 | 0 | 580 | 0 | 658 | 15 | (ON) Once through No Cool Pond | OC | ON | Open | Fresh | Surface | White River | White River | OP | 7 | 1966 | 7 | 1966 | OP | 7 | 1966 | 7 | 1966 | OP | 7 | 1966 | 7 | 1966 | N | NG | ST | N/A | Electric Utility | 1 | 1 | 1 | 1 | Simple
807 | AR | 202 | Carl Bailey | 2015 | 9 | 1 | 01 | 01 | Natural Gas Steam Turbine | 122 | 11242 | 10385 | [6 empty] | 127700 | 127700 |  |  |  | 127700 | 0 |  |  |  | 68.341 | 0 | 6581 | 0 | 535 | 0 | 323 | 15 | (ON) Once through No Cool Pond | OC | ON | Open | Fresh | Surface | White River | White River | OP | 7 | 1966 | 7 | 1966 | OP | 7 | 1966 | 7 | 1966 | OP | 7 | 1966 | 7 | 1966 | N | NG | ST | N/A | Electric Utility | 1 | 1 | 1 | 1 | Simple
807 | AR | 202 | Carl Bailey | 2015 | 10 | 1 | 01 | 01 | Natural Gas Steam Turbine | 122 | 1509 | 1411 | [6 empty] | 17456 | 17456 |  |  |  | 17456 | 0 |  |  |  | 56.873 | 0 | 40307 | 0 | 3258 | 0 | 38 | 15 | (ON) Once through No Cool Pond | OC | ON | Open | Fresh | Surface | White River | White River | OP | 7 | 1966 | 7 | 1966 | OP | 7 | 1966 | 7 | 1966 | OP | 7 | 1966 | 7 | 1966 | N | NG | ST | N/A | Electric Utility | 1 | 1 | 1 | 1 | Simple
807 | AR | 202 | Carl Bailey | 2015 | 11 | 1 | 01 | 01 | Natural Gas Steam Turbine | 122 | 998 | 917 | [6 empty] | 11264 | 11264 |  |  |  | 11264 | 0 |  |  |  | 67.691 | 0 | 73818 | 0 | 6009 | 0 | 33 | 15 | (ON) Once through No Cool Pond | OC | ON | Open | Fresh | Surface | White River | White River | OP | 7 | 1966 | 7 | 1966 | OP | 7 | 1966 | 7 | 1966 | OP | 7 | 1966 | 7 | 1966 | N | NG | ST | N/A | Electric Utility | 1 | 1 | 1 | 1 | Simple
807 | AR | 202 | Carl Bailey | 2015 | 12 | 1 | 01 | 01 | Natural Gas Steam Turbine | 122 | 0 | 0 | [6 empty] | 0 | 0 |  |  |  | 0 | 0 | [9 empty] | 0 | 15 | (ON) Once through No Cool Pond | OC | ON | Open | Fresh | Surface | White River | White River | OP | 7 | 1966 | 7 | 1966 | OP | 7 | 1966 | 7 | 1966 | OP | 7 | 1966 | 7 | 1966 | N | NG | ST | N/A | Electric Utility | 1 | 1 | 1 | 1 | Simple
807 | AR | 203 | McClellan (AR) | 2015 | 1 | 1 | 01 | 01 | Natural Gas Steam Turbine | 134 | 6418 | 5908 | [6 empty] | 71609 | 71609 |  |  |  | 71609 | 0 |  |  |  | 378.35 | 0 | 64040 | 0 | 5284 | 0 | 192 | 8 | (ON) Once through No Cool Pond | OC | ON | Open | Fresh | Surface | Ouachita River | Ouachita River | OP | 5 | 1972 | 5 | 1972 | OP | 5 | 1972 | 5 | 1972 | OP | 5 | 1972 | 5 | 1972 | N | NG | ST | N/A | Electric Utility | 1 | 1 | 1 | 1 | Simple
807 | AR | 203 | McClellan (AR) | 2015 | 2 | 1 | 01 | 01 | Natural Gas Steam Turbine | 134 | 0 | 0 | [6 empty] | 0 | 0 |  |  |  | 0 | 0 | [9 empty] | 0 | 8 | (ON) Once through No Cool Pond | OC | ON | Open | Fresh | Surface | Ouachita River | Ouachita River | OP | 5 | 1972 | 5 | 1972 | OP | 5 | 1972 | 5 | 1972 | OP | 5 | 1972 | 5 | 1972 | N | NG | ST | N/A | Electric Utility | 1 | 1 | 1 | 1 | Simple
807 | AR | 203 | McClellan (AR) | 2015 | 3 | 1 | 01 | 01 | Natural Gas Steam Turbine | 134 | 0 | [7 empty] | 0 | 0 |  |  |  | 0 | 0 | [9 empty] | 0 | 8 | (ON) Once through No Cool Pond | OC | ON | Open | Fresh | Surface | Ouachita River | Ouachita River | OP | 5 | 1972 | 5 | 1972 | OP | 5 | 1972 | 5 | 1972 | OP | 5 | 1972 | 5 | 1972 | N | NG | ST | N/A | Electric Utility | 1 | 1 | 1 | 1 | Simple
807 | AR | 203 | McClellan (AR) | 2015 | 4 | 1 | 01 | 01 | Natural Gas Steam Turbine | 134 | 10622 | 9729 | [6 empty] | 116535 | 116535 |  |  |  | 116535 | 0 |  |  |  | 690.43 | 0 | 70966 | 0 | 5925 | 0 | 312 | 8 | (ON) Once through No Cool Pond | OC | ON | Open | Fresh | Surface | Ouachita River | Ouachita River | OP | 5 | 1972 | 5 | 1972 | OP | 5 | 1972 | 5 | 1972 | OP | 5 | 1972 | 5 | 1972 | N | NG | ST | N/A | Electric Utility | 1 | 1 | 1 | 1 | Simple
807 | AR | 203 | McClellan (AR) | 2015 | 5 | 1 | 01 | 01 | Natural Gas Steam Turbine | 134 | [8 empty] | 0 | 0 |  |  |  | 0 | 0 | [9 empty] | 0 | 8 | (ON) Once through No Cool Pond | OC | ON | Open | Fresh | Surface | Ouachita River | Ouachita River | OP | 5 | 1972 | 5 | 1972 | OP | 5 | 1972 | 5 | 1972 | OP | 5 | 1972 | 5 | 1972 | N | NG | ST | N/A | Electric Utility | 1 | 1 | 1 | 1 | Simple
807 | AR | 203 | McClellan (AR) | 2015 | 6 | 1 | 01 | 01 | Natural Gas Steam Turbine | 134 | 19929 | 18239 | [6 empty] | 227249 | 227249 |  |  |  | 225920 | 1329 |  |  |  | 1191.255 | 0 | 65314 | 0 | 5242 | 0 | 596 | 8 | (ON) Once through No Cool Pond | OC | ON | Open | Fresh | Surface | Ouachita River | Ouachita River | OP | 5 | 1972 | 5 | 1972 | OP | 5 | 1972 | 5 | 1972 | OP | 5 | 1972 | 5 | 1972 | N | NG | ST | N/A | Electric Utility | 1 | 1 | 1 | 1 | Simple
807 | AR | 203 | McClellan (AR) | 2015 | 7 | 1 | 01 | 01 | Natural Gas Steam Turbine | 134 | 24769 | 22582 | [6 empty] | 276753 | 276753 |  |  |  | 276753 | 0 |  |  |  | 1334.27 | 0 | 59086 | 0 | 4821 | 0 | 686 | 8 | (ON) Once through No Cool Pond | OC | ON | Open | Fresh | Surface | Ouachita River | Ouachita River | OP | 5 | 1972 | 5 | 1972 | OP | 5 | 1972 | 5 | 1972 | OP | 5 | 1972 | 5 | 1972 | N | NG | ST | N/A | Electric Utility | 1 | 1 | 1 | 1 | Simple
807 | AR | 203 | McClellan (AR) | 2015 | 8 | 1 | 01 | 01 | Natural Gas Steam Turbine | 134 | 16531 | 15099 | [6 empty] | 192479 | 192479 |  |  |  | 192479 | 0 |  |  |  | 872.458 | 0 | 57783 | 0 | 4533 | 0 | 489 | 8 | (ON) Once through No Cool Pond | OC | ON | Open | Fresh | Surface | Ouachita River | Ouachita River | OP | 5 | 1972 | 5 | 1972 | OP | 5 | 1972 | 5 | 1972 | OP | 5 | 1972 | 5 | 1972 | N | NG | ST | N/A | Electric Utility | 1 | 1 | 1 | 1 | Simple
807 | AR | 203 | McClellan (AR) | 2015 | 9 | 1 | 01 | 01 | Natural Gas Steam Turbine | 134 | 4198 | 3856 | [6 empty] | 48314 | 48314 |  |  |  | 48314 | 0 |  |  |  | 177.492 | 0 | 46030 | 0 | 3674 | 0 | 118 | 8 | (ON) Once through No Cool Pond | OC | ON | Open | Fresh | Surface | Ouachita River | Ouachita River | OP | 5 | 1972 | 5 | 1972 | OP | 5 | 1972 | 5 | 1972 | OP | 5 | 1972 | 5 | 1972 | N | NG | ST | N/A | Electric Utility | 1 | 1 | 1 | 1 | Simple
807 | AR | 203 | McClellan (AR) | 2015 | 10 | 1 | 01 | 01 | Natural Gas Steam Turbine | 134 | 14685 | 13514 | [6 empty] | 160136 | 160136 |  |  |  | 160136 | 0 |  |  |  | 507.533 | 0 | 37556 | 0 | 3169 | 0 | 368 | 8 | (ON) Once through No Cool Pond | OC | ON | Open | Fresh | Surface | Ouachita River | Ouachita River | OP | 5 | 1972 | 5 | 1972 | OP | 5 | 1972 | 5 | 1972 | OP | 5 | 1972 | 5 | 1972 | N | NG | ST | N/A | Electric Utility | 1 | 1 | 1 | 1 | Simple
807 | AR | 203 | McClellan (AR) | 2015 | 11 | 1 | 01 | 01 | Natural Gas Steam Turbine | 134 | 26 | 26 | [6 empty] | 1965 | 1965 |  |  |  | 1965 | 0 |  |  |  | 122.64 | 0 | 4716923 | 0 | 62405 | 0 | 2 | 8 | (ON) Once through No Cool Pond | OC | ON | Open | Fresh | Surface | Ouachita River | Ouachita River | OP | 5 | 1972 | 5 | 1972 | OP | 5 | 1972 | 5 | 1972 | OP | 5 | 1972 | 5 | 1972 | N | NG | ST | N/A | Electric Utility | 1 | 1 | 1 | 1 | Simple
807 | AR | 203 | McClellan (AR) | 2015 | 12 | 1 | 01 | 01 | Natural Gas Steam Turbine | 134 | 0 | 0 | [6 empty] | 0 | 0 |  |  |  | 0 | 0 | [9 empty] | 0 | 8 | (ON) Once through No Cool Pond | OC | ON | Open | Fresh | Surface | Ouachita River | Ouachita River | OP | 5 | 1972 | 5 | 1972 | OP | 5 | 1972 | 5 | 1972 | OP | 5 | 1972 | 5 | 1972 | N | NG | ST | N/A | Electric Utility | 1 | 1 | 1 | 1 | Simple
55951 | IL | 204 | Clinton Power Station | 2015 | 1 | 1 | NSS1 | CW-1 | Nuclear | 1065 | 699366 | 666063 | [16 empty] | 20712.96 | 0 | 31098 | 0 |  |  | 744 | 21 | (RC) Recirculate: Cooling Pond |  | RC | Closed | Fresh | Surface | Salt Creek | Salt Creek | OP | 11 | 1987 | 11 | 1987 | OP |  |  |  |  | OP | 11 | 1987 | 11 | 1987 | N | NUC | ST | N/A | IPP Non-CHP | 3 | 1 | 1 | 1 | Simple
55951 | IL | 204 | Clinton Power Station | 2015 | 2 | 1 | NSS1 | CW-1 | Nuclear | 1065 | 758852 | 722716 | [16 empty] | 18708.48 | 0 | 25886 | 0 |  |  | 672 | 21 | (RC) Recirculate: Cooling Pond |  | RC | Closed | Fresh | Surface | Salt Creek | Salt Creek | OP | 11 | 1987 | 11 | 1987 | OP |  |  |  |  | OP | 11 | 1987 | 11 | 1987 | N | NUC | ST | N/A | IPP Non-CHP | 3 | 1 | 1 | 1 | Simple
55951 | IL | 204 | Clinton Power Station | 2015 | 3 | 1 | NSS1 | CW-1 | Nuclear | 1065 | 835077 | 795311 | [16 empty] | 20712.96 | 0 | 26044 | 0 |  |  | 744 | 21 | (RC) Recirculate: Cooling Pond |  | RC | Closed | Fresh | Surface | Salt Creek | Salt Creek | OP | 11 | 1987 | 11 | 1987 | OP |  |  |  |  | OP | 11 | 1987 | 11 | 1987 | N | NUC | ST | N/A | IPP Non-CHP | 3 | 1 | 1 | 1 | Simple
55951 | IL | 204 | Clinton Power Station | 2015 | 4 | 1 | NSS1 | CW-1 | Nuclear | 1065 | 677056 | 644815 | [16 empty] | 20900.981 | 0 | 32414 | 0 |  |  | 720 | 21 | (RC) Recirculate: Cooling Pond |  | RC | Closed | Fresh | Surface | Salt Creek | Salt Creek | OP | 11 | 1987 | 11 | 1987 | OP |  |  |  |  | OP | 11 | 1987 | 11 | 1987 | N | NUC | ST | N/A | IPP Non-CHP | 3 | 1 | 1 | 1 | Simple
55951 | IL | 204 | Clinton Power Station | 2015 | 5 | 1 | NSS1 | CW-1 | Nuclear | 1065 | 338939 | 322799 | [16 empty] | 14247.57 | 0 | 44138 | 0 |  |  | 744 | 21 | (RC) Recirculate: Cooling Pond |  | RC | Closed | Fresh | Surface | Salt Creek | Salt Creek | OP | 11 | 1987 | 11 | 1987 | OP |  |  |  |  | OP | 11 | 1987 | 11 | 1987 | N | NUC | ST | N/A | IPP Non-CHP | 3 | 1 | 1 | 1 | Simple
55951 | IL | 204 | Clinton Power Station | 2015 | 6 | 1 | NSS1 | CW-1 | Nuclear | 1065 | 809720 | 771162 | [16 empty] | 26352 | 0 | 34172 | 0 |  |  | 720 | 21 | (RC) Recirculate: Cooling Pond |  | RC | Closed | Fresh | Surface | Salt Creek | Salt Creek | OP | 11 | 1987 | 11 | 1987 | OP |  |  |  |  | OP | 11 | 1987 | 11 | 1987 | N | NUC | ST | N/A | IPP Non-CHP | 3 | 1 | 1 | 1 | Simple
55951 | IL | 204 | Clinton Power Station | 2015 | 7 | 1 | NSS1 | CW-1 | Nuclear | 1065 | 837002 | 797145 | [16 empty] | 27230.4 | 0 | 34160 | 0 |  |  | 744 | 21 | (RC) Recirculate: Cooling Pond |  | RC | Closed | Fresh | Surface | Salt Creek | Salt Creek | OP | 11 | 1987 | 11 | 1987 | OP |  |  |  |  | OP | 11 | 1987 | 11 | 1987 | N | NUC | ST | N/A | IPP Non-CHP | 3 | 1 | 1 | 1 | Simple
55951 | IL | 204 | Clinton Power Station | 2015 | 8 | 1 | NSS1 | CW-1 | Nuclear | 1065 | 833627 | 793930 | [16 empty] | 27230.4 | 0 | 34298 | 0 |  |  | 744 | 21 | (RC) Recirculate: Cooling Pond |  | RC | Closed | Fresh | Surface | Salt Creek | Salt Creek | OP | 11 | 1987 | 11 | 1987 | OP |  |  |  |  | OP | 11 | 1987 | 11 | 1987 | N | NUC | ST | N/A | IPP Non-CHP | 3 | 1 | 1 | 1 | Simple
55951 | IL | 204 | Clinton Power Station | 2015 | 9 | 1 | NSS1 | CW-1 | Nuclear | 1065 | 805001 | 766668 | [16 empty] | 26352 | 0 | 34372 | 0 |  |  | 720 | 21 | (RC) Recirculate: Cooling Pond |  | RC | Closed | Fresh | Surface | Salt Creek | Salt Creek | OP | 11 | 1987 | 11 | 1987 | OP |  |  |  |  | OP | 11 | 1987 | 11 | 1987 | N | NUC | ST | N/A | IPP Non-CHP | 3 | 1 | 1 | 1 | Simple
55951 | IL | 204 | Clinton Power Station | 2015 | 10 | 1 | NSS1 | CW-1 | Nuclear | 1065 | 840549 | 800523 | [16 empty] | 27230.4 | 0 | 34016 | 0 |  |  | 744 | 21 | (RC) Recirculate: Cooling Pond |  | RC | Closed | Fresh | Surface | Salt Creek | Salt Creek | OP | 11 | 1987 | 11 | 1987 | OP |  |  |  |  | OP | 11 | 1987 | 11 | 1987 | N | NUC | ST | N/A | IPP Non-CHP | 3 | 1 | 1 | 1 | Simple
55951 | IL | 204 | Clinton Power Station | 2015 | 11 | 1 | NSS1 | CW-1 | Nuclear | 1065 | 817311 | 778391 | [16 empty] | 23195.981 | 0 | 29800 | 0 |  |  | 720 | 21 | (RC) Recirculate: Cooling Pond |  | RC | Closed | Fresh | Surface | Salt Creek | Salt Creek | OP | 11 | 1987 | 11 | 1987 | OP |  |  |  |  | OP | 11 | 1987 | 11 | 1987 | N | NUC | ST | N/A | IPP Non-CHP | 3 | 1 | 1 | 1 | Simple
55951 | IL | 204 | Clinton Power Station | 2015 | 12 | 1 | NSS1 | CW-1 | Nuclear | 1065 | 844530 | 804314 | [16 empty] | 21535.675 | 0 | 26775 | 0 |  |  | 744 | 21 | (RC) Recirculate: Cooling Pond |  | RC | Closed | Fresh | Surface | Salt Creek | Salt Creek | OP | 11 | 1987 | 11 | 1987 | OP |  |  |  |  | OP | 11 | 1987 | 11 | 1987 | N | NUC | ST | N/A | IPP Non-CHP | 3 | 1 | 1 | 1 | Simple
9617 | FL | 207 | St Johns River Power Park | 2015 | 1 | 1 | 1 | 1 | Conventional Steam Coal | 626 | 238405 | 218996 | [6 empty] | 2335186 | 2335186 |  |  | 2306723 | 28463 | 0 |  |  |  | 505.905 | 163.293 | 2310 | 746 | 217 | 70 | 744 | 10 | (RN) Recirculate: Natural Draft |  | RN | Closed | Saline | Surface | St. Johns River | RN | OP | 4 | 1987 | 4 | 1987 | OP | 3 | 1987 | 3 | 1987 | OP | 3 | 1987 | 3 | 1987 | N | BIT | ST | N/A | Electric Utility | 1 | 1 | 1 | 1 | Simple
9617 | FL | 207 | St Johns River Power Park | 2015 | 2 | 1 | 1 | 1 | Conventional Steam Coal | 626 | 289250 | 268730 | [6 empty] | 2848478 | 2848478 |  |  | 2838857 | 9621 | 0 |  |  |  | 493.718 | 160.595 | 1837 | 598 | 173 | 56 | 672 | 10 | (RN) Recirculate: Natural Draft |  | RN | Closed | Saline | Surface | St. Johns River | RN | OP | 4 | 1987 | 4 | 1987 | OP | 3 | 1987 | 3 | 1987 | OP | 3 | 1987 | 3 | 1987 | N | BIT | ST | N/A | Electric Utility | 1 | 1 | 1 | 1 | Simple
9617 | FL | 207 | St Johns River Power Park | 2015 | 3 | 1 | 1 | 1 | Conventional Steam Coal | 626 | 0 | -4161 | [6 empty] | 0 | 0 |  |  | 0 | 0 | 0 |  |  |  | 0 | 0 |  |  |  |  | 0 | 10 | (RN) Recirculate: Natural Draft |  | RN | Closed | Saline | Surface | St. Johns River | RN | OP | 4 | 1987 | 4 | 1987 | OP | 3 | 1987 | 3 | 1987 | OP | 3 | 1987 | 3 | 1987 | N | BIT | ST | N/A | Electric Utility | 1 | 1 | 1 | 1 | Simple
9617 | FL | 207 | St Johns River Power Park | 2015 | 4 | 1 | 1 | 1 | Conventional Steam Coal | 626 | 0 | -3191 | [6 empty] | 3802 | 3802 |  |  | 0 | 3802 | 0 |  |  |  | 0 | 0 |  |  | 0 | 0 | 0 | 10 | (RN) Recirculate: Natural Draft |  | RN | Closed | Saline | Surface | St. Johns River | RN | OP | 4 | 1987 | 4 | 1987 | OP | 3 | 1987 | 3 | 1987 | OP | 3 | 1987 | 3 | 1987 | N | BIT | ST | N/A | Electric Utility | 1 | 1 | 1 | 1 | Simple
9617 | FL | 207 | St Johns River Power Park | 2015 | 5 | 1 | 1 | 1 | Conventional Steam Coal | 626 | 194000 | 177958 | [6 empty] | 1995838 | 1995838 |  |  | 1962161 | 33676 | 0 |  |  |  | 282.96 | 184.054 | 1590 | 1034 | 142 | 92 | 360 | 10 | (RN) Recirculate: Natural Draft |  | RN | Closed | Saline | Surface | St. Johns River | RN | OP | 4 | 1987 | 4 | 1987 | OP | 3 | 1987 | 3 | 1987 | OP | 3 | 1987 | 3 | 1987 | N | BIT | ST | N/A | Electric Utility | 1 | 1 | 1 | 1 | Simple
9617 | FL | 207 | St Johns River Power Park | 2015 | 6 | 1 | 1 | 1 | Conventional Steam Coal | 626 | 336324 | 311843 | [6 empty] | 3272420 | 3272420 |  |  | 3259508 | 12912 | 0 |  |  |  | 738.936 | 405.907 | 2370 | 1302 | 226 | 124 | 720 | 10 | (RN) Recirculate: Natural Draft |  | RN | Closed | Saline | Surface | St. Johns River | RN | OP | 4 | 1987 | 4 | 1987 | OP | 3 | 1987 | 3 | 1987 | OP | 3 | 1987 | 3 | 1987 | N | BIT | ST | N/A | Electric Utility | 1 | 1 | 1 | 1 | Simple
9617 | FL | 207 | St Johns River Power Park | 2015 | 7 | 1 | 1 | 1 | Conventional Steam Coal | 626 | [18 empty] | 717.034 | 342.749 |  |  |  |  | 720 | 10 | (RN) Recirculate: Natural Draft |  | RN | Closed | Saline | Surface | St. Johns River | RN | OP | 4 | 1987 | 4 | 1987 | OP | 3 | 1987 | 3 | 1987 | OP | 3 | 1987 | 3 | 1987 | N | BIT | ST | N/A | Electric Utility | 1 | 1 | 1 | 1 | Simple
9617 | FL | 207 | St Johns River Power Park | 2015 | 8 | 1 | 1 | 1 | Conventional Steam Coal | 626 | 325725 | 302830 | [6 empty] | 3215720 | 3215720 |  |  | 3203672 | 12048 | 0 |  |  |  | 765.418 | 468.072 | 2528 | 1546 | 238 | 146 | 720 | 10 | (RN) Recirculate: Natural Draft |  | RN | Closed | Saline | Surface | St. Johns River | RN | OP | 4 | 1987 | 4 | 1987 | OP | 3 | 1987 | 3 | 1987 | OP | 3 | 1987 | 3 | 1987 | N | BIT | ST | N/A | Electric Utility | 1 | 1 | 1 | 1 | Simple
9617 | FL | 207 | St Johns River Power Park | 2015 | 9 | 1 | 1 | 1 | Conventional Steam Coal | 626 | 296988 | 274983 | [6 empty] | 2813901 | 2813901 |  |  | 2797009 | 16891 | 0 |  |  |  | 743.244 | 262.837 | 2703 | 956 | 264 | 93 | 696 | 10 | (RN) Recirculate: Natural Draft |  | RN | Closed | Saline | Surface | St. Johns River | RN | OP | 4 | 1987 | 4 | 1987 | OP | 3 | 1987 | 3 | 1987 | OP | 3 | 1987 | 3 | 1987 | N | BIT | ST | N/A | Electric Utility | 1 | 1 | 1 | 1 | Simple
9617 | FL | 207 | St Johns River Power Park | 2015 | 10 | 1 | 1 | 1 | Conventional Steam Coal | 626 | 296524 | 274496 | [6 empty] | 2931822 | 2931822 |  |  | 2920584 | 11237 | 0 |  |  |  | 776.611 | 390.623 | 2829 | 1423 | 265 | 133 | 696 | 10 | (RN) Recirculate: Natural Draft |  | RN | Closed | Saline | Surface | St. Johns River | RN | OP | 4 | 1987 | 4 | 1987 | OP | 3 | 1987 | 3 | 1987 | OP | 3 | 1987 | 3 | 1987 | N | BIT | ST | N/A | Electric Utility | 1 | 1 | 1 | 1 | Simple
9617 | FL | 207 | St Johns River Power Park | 2015 | 11 | 1 | 1 | 1 | Conventional Steam Coal | 626 | 278882 | 258489 | [6 empty] | 2769443 | 2769443 |  |  | 2748960 | 20483 | 0 |  |  |  | 733.061 | 365.429 | 2836 | 1414 | 265 | 132 | 720 | 10 | (RN) Recirculate: Natural Draft |  | RN | Closed | Saline | Surface | St. Johns River | RN | OP | 4 | 1987 | 4 | 1987 | OP | 3 | 1987 | 3 | 1987 | OP | 3 | 1987 | 3 | 1987 | N | BIT | ST | N/A | Electric Utility | 1 | 1 | 1 | 1 | Simple
9617 | FL | 207 | St Johns River Power Park | 2015 | 12 | 1 | 1 | 1 | Conventional Steam Coal | 626 | 77172 | 66211 | [6 empty] | 761985 | 761985 |  |  | 757170 | 4815 | 0 |  |  |  | 252.645 | 48.586 | 3816 | 734 | 332 | 64 | 672 | 10 | (RN) Recirculate: Natural Draft |  | RN | Closed | Saline | Surface | St. Johns River | RN | OP | 4 | 1987 | 4 | 1987 | OP | 3 | 1987 | 3 | 1987 | OP | 3 | 1987 | 3 | 1987 | N | BIT | ST | N/A | Electric Utility | 1 | 1 | 1 | 1 | Simple
9617 | FL | 207 | St Johns River Power Park | 2015 | 1 | 2 | 2 | 2 | Conventional Steam Coal | 626 | 97993 | 85929 | [6 empty] | 966406 | 966406 |  |  | 964991 | 1415 | 0 |  |  |  | 407.988 | 149.796 | 4748 | 1743 | 422 | 155 | 600 | 10 | (RN) Recirculate: Natural Draft |  | RN | Closed | Saline | Surface | St. Johns River | RN | OP | 7 | 1988 | 7 | 1988 | OP | 5 | 1988 | 5 | 1988 | OP | 5 | 1988 | 5 | 1988 | N | BIT | ST | N/A | Electric Utility | 1 | 1 | 1 | 1 | Simple
9617 | FL | 207 | St Johns River Power Park | 2015 | 2 | 2 | 2 | 2 | Conventional Steam Coal | 626 | 126784 | 115203 | [6 empty] | 1273011 | 1273011 |  |  | 1253783 | 19228 | 0 |  |  |  | 474.919 | 22.628 | 4122 | 196 | 373 | 18 | 648 | 10 | (RN) Recirculate: Natural Draft |  | RN | Closed | Saline | Surface | St. Johns River | RN | OP | 7 | 1988 | 7 | 1988 | OP | 5 | 1988 | 5 | 1988 | OP | 5 | 1988 | 5 | 1988 | N | BIT | ST | N/A | Electric Utility | 1 | 1 | 1 | 1 | Simple
9617 | FL | 207 | St Johns River Power Park | 2015 | 3 | 2 | 2 | 2 | Conventional Steam Coal | 626 | 322655 | 301147 | [6 empty] | 3145723 | 3145723 |  |  | 3135796 | 9927 | 0 |  |  |  | 714.999 | 227.932 | 2374 | 757 | 227 | 72 | 744 | 10 | (RN) Recirculate: Natural Draft |  | RN | Closed | Saline | Surface | St. Johns River | RN | OP | 7 | 1988 | 7 | 1988 | OP | 5 | 1988 | 5 | 1988 | OP | 5 | 1988 | 5 | 1988 | N | BIT | ST | N/A | Electric Utility | 1 | 1 | 1 | 1 | Simple
9617 | FL | 207 | St Johns River Power Park | 2015 | 4 | 2 | 2 | 2 | Conventional Steam Coal | 626 | 300958 | 278763 | [6 empty] | 2934617 | 2934617 |  |  | 2927571 | 7045 | 0 |  |  |  | 754.834 | 458.352 | 2708 | 1644 | 257 | 156 | 720 | 10 | (RN) Recirculate: Natural Draft |  | RN | Closed | Saline | Surface | St. Johns River | RN | OP | 7 | 1988 | 7 | 1988 | OP | 5 | 1988 | 5 | 1988 | OP | 5 | 1988 | 5 | 1988 | N | BIT | ST | N/A | Electric Utility | 1 | 1 | 1 | 1 | Simple
9617 | FL | 207 | St Johns River Power Park | 2015 | 5 | 2 | 2 | 2 | Conventional Steam Coal | 626 | 331003 | 307389 | [6 empty] | 3253395 | 3253395 |  |  | 3246547 | 6848 | 0 |  |  |  | 584.784 | 179.81 | 1902 | 585 | 180 | 55 | 744 | 10 | (RN) Recirculate: Natural Draft |  | RN | Closed | Saline | Surface | St. Johns River | RN | OP | 7 | 1988 | 7 | 1988 | OP | 5 | 1988 | 5 | 1988 | OP | 5 | 1988 | 5 | 1988 | N | BIT | ST | N/A | Electric Utility | 1 | 1 | 1 | 1 | Simple
9617 | FL | 207 | St Johns River Power Park | 2015 | 6 | 2 | 2 | 2 | Conventional Steam Coal | 626 | 304361 | 282972 | [6 empty] | 3089715 | 3089715 |  |  | 3083760 | 5955 | 0 |  |  |  | 738.936 | 298.296 | 2611 | 1054 | 239 | 97 | 720 | 10 | (RN) Recirculate: Natural Draft |  | RN | Closed | Saline | Surface | St. Johns River | RN | OP | 7 | 1988 | 7 | 1988 | OP | 5 | 1988 | 5 | 1988 | OP | 5 | 1988 | 5 | 1988 | N | BIT | ST | N/A | Electric Utility | 1 | 1 | 1 | 1 | Simple
9617 | FL | 207 | St Johns River Power Park | 2015 | 7 | 2 | 2 | 2 | Conventional Steam Coal | 626 | [18 empty] | 740.935 | 370.646 |  |  |  |  | 744 | 10 | (RN) Recirculate: Natural Draft |  | RN | Closed | Saline | Surface | St. Johns River | RN | OP | 7 | 1988 | 7 | 1988 | OP | 5 | 1988 | 5 | 1988 | OP | 5 | 1988 | 5 | 1988 | N | BIT | ST | N/A | Electric Utility | 1 | 1 | 1 | 1 | Simple
9617 | FL | 207 | St Johns River Power Park | 2015 | 8 | 2 | 2 | 2 | Conventional Steam Coal | 626 | 323512 | 299954 | [6 empty] | 3279295 | 3279295 |  |  | 3268806 | 10489 | 0 |  |  |  | 790.932 | 414.706 | 2637 | 1383 | 241 | 126 | 744 | 10 | (RN) Recirculate: Natural Draft |  | RN | Closed | Saline | Surface | St. Johns River | RN | OP | 7 | 1988 | 7 | 1988 | OP | 5 | 1988 | 5 | 1988 | OP | 5 | 1988 | 5 | 1988 | N | BIT | ST | N/A | Electric Utility | 1 | 1 | 1 | 1 | Simple
9617 | FL | 207 | St Johns River Power Park | 2015 | 9 | 2 | 2 | 2 | Conventional Steam Coal | 626 | 321993 | 299674 | [6 empty] | 3275767 | 3275767 |  |  | 3268120 | 7647 | 0 |  |  |  | 768.874 | 465.523 | 2566 | 1553 | 235 | 142 | 720 | 10 | (RN) Recirculate: Natural Draft |  | RN | Closed | Saline | Surface | St. Johns River | RN | OP | 7 | 1988 | 7 | 1988 | OP | 5 | 1988 | 5 | 1988 | OP | 5 | 1988 | 5 | 1988 | N | BIT | ST | N/A | Electric Utility | 1 | 1 | 1 | 1 | Simple
9617 | FL | 207 | St Johns River Power Park | 2015 | 10 | 2 | 2 | 2 | Conventional Steam Coal | 626 | 298343 | 276150 | [6 empty] | 3041181 | 3041181 |  |  | 3032146 | 9036 | 0 |  |  |  | 803.39 | 309.398 | 2909 | 1120 | 264 | 102 | 720 | 10 | (RN) Recirculate: Natural Draft |  | RN | Closed | Saline | Surface | St. Johns River | RN | OP | 7 | 1988 | 7 | 1988 | OP | 5 | 1988 | 5 | 1988 | OP | 5 | 1988 | 5 | 1988 | N | BIT | ST | N/A | Electric Utility | 1 | 1 | 1 | 1 | Simple
9617 | FL | 207 | St Johns River Power Park | 2015 | 11 | 2 | 2 | 2 | Conventional Steam Coal | 626 | 243513 | 224700 | [6 empty] | 2531300 | 2531300 |  |  | 2509242 | 22058 | 0 |  |  |  | 733.061 | 198.806 | 3262 | 885 | 290 | 79 | 720 | 10 | (RN) Recirculate: Natural Draft |  | RN | Closed | Saline | Surface | St. Johns River | RN | OP | 7 | 1988 | 7 | 1988 | OP | 5 | 1988 | 5 | 1988 | OP | 5 | 1988 | 5 | 1988 | N | BIT | ST | N/A | Electric Utility | 1 | 1 | 1 | 1 | Simple
9617 | FL | 207 | St Johns River Power Park | 2015 | 12 | 2 | 2 | 2 | Conventional Steam Coal | 626 | 196942 | 180158 | [6 empty] | 1949286 | 1949286 |  |  | 1944328 | 4958 | 0 |  |  |  | 618.509 | 104.429 | 3433 | 580 | 317 | 54 | 672 | 10 | (RN) Recirculate: Natural Draft |  | RN | Closed | Saline | Surface | St. Johns River | RN | OP | 7 | 1988 | 7 | 1988 | OP | 5 | 1988 | 5 | 1988 | OP | 5 | 1988 | 5 | 1988 | N | BIT | ST | N/A | Electric Utility | 1 | 1 | 1 | 1 | Simple
20893 | KS | 210 | Wolf Creek Generating Station | 2015 | 1 | 1 | NSS1 | 1 | Nuclear | 1175 | 933954 | 909980 | [16 empty] | 17382.48 | 0 | 19102 | 0 |  |  | 744 | 19 | (RC) Recirculate: Cooling Pond |  | RC | Closed | Fresh | Surface | coffey county lake | coffey county lake | OP | 9 | 1985 | 9 | 1985 | OP |  |  |  |  | OP | 9 | 1985 | 9 | 1985 | N | NUC | ST | N/A | Electric Utility | 3 | 1 | 1 | 1 | Simple
20893 | KS | 210 | Wolf Creek Generating Station | 2015 | 2 | 1 | NSS1 | 1 | Nuclear | 1175 | 809775 | 786680 | [16 empty] | 18687.043 | 0 | 23754 | 0 |  |  | 672 | 19 | (RC) Recirculate: Cooling Pond |  | RC | Closed | Fresh | Surface | coffey county lake | coffey county lake | OP | 9 | 1985 | 9 | 1985 | OP |  |  |  |  | OP | 9 | 1985 | 9 | 1985 | N | NUC | ST | N/A | Electric Utility | 3 | 1 | 1 | 1 | Simple
20893 | KS | 210 | Wolf Creek Generating Station | 2015 | 3 | 1 | NSS1 | 1 | Nuclear | 1175 | 0 | -7224 | [16 empty] | 1088.677 | 0 |  |  |  |  | 58 | 19 | (RC) Recirculate: Cooling Pond |  | RC | Closed | Fresh | Surface | coffey county lake | coffey county lake | OP | 9 | 1985 | 9 | 1985 | OP |  |  |  |  | OP | 9 | 1985 | 9 | 1985 | N | NUC | ST | N/A | Electric Utility | 3 | 1 | 1 | 1 | Simple
20893 | KS | 210 | Wolf Creek Generating Station | 2015 | 4 | 1 | NSS1 | 1 | Nuclear | 1175 | 0 | -16253 | [16 empty] | 10156.7 | 0 |  |  |  |  | 373 | 19 | (RC) Recirculate: Cooling Pond |  | RC | Closed | Fresh | Surface | coffey county lake | coffey county lake | OP | 9 | 1985 | 9 | 1985 | OP |  |  |  |  | OP | 9 | 1985 | 9 | 1985 | N | NUC | ST | N/A | Electric Utility | 3 | 1 | 1 | 1 | Simple
20893 | KS | 210 | Wolf Creek Generating Station | 2015 | 5 | 1 | NSS1 | 1 | Nuclear | 1175 | 788559 | 761833 | [16 empty] | 20980.8 | 0 | 27540 | 0 |  |  | 744 | 19 | (RC) Recirculate: Cooling Pond |  | RC | Closed | Fresh | Surface | coffey county lake | coffey county lake | OP | 9 | 1985 | 9 | 1985 | OP |  |  |  |  | OP | 9 | 1985 | 9 | 1985 | N | NUC | ST | N/A | Electric Utility | 3 | 1 | 1 | 1 | Simple
20893 | KS | 210 | Wolf Creek Generating Station | 2015 | 6 | 1 | NSS1 | 1 | Nuclear | 1175 | 888410 | 862928 | [16 empty] | 20304 | 0 | 23529 | 0 |  |  | 720 | 19 | (RC) Recirculate: Cooling Pond |  | RC | Closed | Fresh | Surface | coffey county lake | coffey county lake | OP | 9 | 1985 | 9 | 1985 | OP |  |  |  |  | OP | 9 | 1985 | 9 | 1985 | N | NUC | ST | N/A | Electric Utility | 3 | 1 | 1 | 1 | Simple
20893 | KS | 210 | Wolf Creek Generating Station | 2015 | 7 | 1 | NSS1 | 1 | Nuclear | 1175 | 912398 | 885723 | [16 empty] | 20980.8 | 0 | 23688 | 0 |  |  | 744 | 19 | (RC) Recirculate: Cooling Pond |  | RC | Closed | Fresh | Surface | coffey county lake | coffey county lake | OP | 9 | 1985 | 9 | 1985 | OP |  |  |  |  | OP | 9 | 1985 | 9 | 1985 | N | NUC | ST | N/A | Electric Utility | 3 | 1 | 1 | 1 | Simple
20893 | KS | 210 | Wolf Creek Generating Station | 2015 | 8 | 1 | NSS1 | 1 | Nuclear | 1175 | 913317 | 887146 | [16 empty] | 20980.8 | 0 | 23650 | 0 |  |  | 744 | 19 | (RC) Recirculate: Cooling Pond |  | RC | Closed | Fresh | Surface | coffey county lake | coffey county lake | OP | 9 | 1985 | 9 | 1985 | OP |  |  |  |  | OP | 9 | 1985 | 9 | 1985 | N | NUC | ST | N/A | Electric Utility | 3 | 1 | 1 | 1 | Simple
20893 | KS | 210 | Wolf Creek Generating Station | 2015 | 9 | 1 | NSS1 | 1 | Nuclear | 1175 | 890549 | 864625 | [16 empty] | 20304 | 0 | 23483 | 0 |  |  | 720 | 19 | (RC) Recirculate: Cooling Pond |  | RC | Closed | Fresh | Surface | coffey county lake | coffey county lake | OP | 9 | 1985 | 9 | 1985 | OP |  |  |  |  | OP | 9 | 1985 | 9 | 1985 | N | NUC | ST | N/A | Electric Utility | 3 | 1 | 1 | 1 | Simple
20893 | KS | 210 | Wolf Creek Generating Station | 2015 | 10 | 1 | NSS1 | 1 | Nuclear | 1175 | 929475 | 904321 | [16 empty] | 20980.8 | 0 | 23201 | 0 |  |  | 744 | 19 | (RC) Recirculate: Cooling Pond |  | RC | Closed | Fresh | Surface | coffey county lake | coffey county lake | OP | 9 | 1985 | 9 | 1985 | OP |  |  |  |  | OP | 9 | 1985 | 9 | 1985 | N | NUC | ST | N/A | Electric Utility | 3 | 1 | 1 | 1 | Simple
20893 | KS | 210 | Wolf Creek Generating Station | 2015 | 11 | 1 | NSS1 | 1 | Nuclear | 1175 | 904442 | 880443 | [16 empty] | 20304 | 0 | 23061 | 0 |  |  | 720 | 19 | (RC) Recirculate: Cooling Pond |  | RC | Closed | Fresh | Surface | coffey county lake | coffey county lake | OP | 9 | 1985 | 9 | 1985 | OP |  |  |  |  | OP | 9 | 1985 | 9 | 1985 | N | NUC | ST | N/A | Electric Utility | 3 | 1 | 1 | 1 | Simple
20893 | KS | 210 | Wolf Creek Generating Station | 2015 | 12 | 1 | NSS1 | 1 | Nuclear | 1175 | 934710 | 909976 | [16 empty] | 20450.953 | 0 | 22474 | 0 |  |  | 744 | 19 | (RC) Recirculate: Cooling Pond |  | RC | Closed | Fresh | Surface | coffey county lake | coffey county lake | OP | 9 | 1985 | 9 | 1985 | OP |  |  |  |  | OP | 9 | 1985 | 9 | 1985 | N | NUC | ST | N/A | Electric Utility | 3 | 1 | 1 | 1 | Simple
54802 | CA | 260 | Dynegy Moss Landing Power Plant | 2015 | 1 | 6 | 6-1 | 6 | Natural Gas Steam Turbine | 754 | 0 | 0 | [6 empty] | 0 | 0 |  |  |  | 0 |  |  |  |  | 3 | 0 |  |  |  |  | 0 | 20 | (ON) Once through No Cool Pond |  | ON | Open | Saline | Surface | Moss Landing Harbor | Moss Landing Harbor | OP | 12 | 1967 | 12 | 1967 | OP | 12 | 1967 | 12 | 1967 | OP | 12 | 1967 | 12 | 1967 | N | NG | ST | N/A | IPP Non-CHP | 1 | 1 | 1 | 1 | Simple
54802 | CA | 260 | Dynegy Moss Landing Power Plant | 2015 | 2 | 6 | 6-1 | 6 | Natural Gas Steam Turbine | 754 | 0 | 0 | [6 empty] | 0 | 0 |  |  |  | 0 |  |  |  |  | 18 | 0 |  |  |  |  | 1 | 20 | (ON) Once through No Cool Pond |  | ON | Open | Saline | Surface | Moss Landing Harbor | Moss Landing Harbor | OP | 12 | 1967 | 12 | 1967 | OP | 12 | 1967 | 12 | 1967 | OP | 12 | 1967 | 12 | 1967 | N | NG | ST | N/A | IPP Non-CHP | 1 | 1 | 1 | 1 | Simple
54802 | CA | 260 | Dynegy Moss Landing Power Plant | 2015 | 3 | 6 | 6-1 | 6 | Natural Gas Steam Turbine | 754 | 0 | 0 | [6 empty] | 0 | 0 |  |  |  | 0 |  |  |  |  | 7.5 | 0 |  |  |  |  | 1 | 20 | (ON) Once through No Cool Pond |  | ON | Open | Saline | Surface | Moss Landing Harbor | Moss Landing Harbor | OP | 12 | 1967 | 12 | 1967 | OP | 12 | 1967 | 12 | 1967 | OP | 12 | 1967 | 12 | 1967 | N | NG | ST | N/A | IPP Non-CHP | 1 | 1 | 1 | 1 | Simple
54802 | CA | 260 | Dynegy Moss Landing Power Plant | 2015 | 4 | 6 | 6-1 | 6 | Natural Gas Steam Turbine | 754 | 150040 | 143910 | [6 empty] | 1361209 | 1361209 |  |  |  | 1361209 |  |  |  |  | 7407 | 0 | 51470 | 0 | 5441 | 0 | 412 | 20 | (ON) Once through No Cool Pond |  | ON | Open | Saline | Surface | Moss Landing Harbor | Moss Landing Harbor | OP | 12 | 1967 | 12 | 1967 | OP | 12 | 1967 | 12 | 1967 | OP | 12 | 1967 | 12 | 1967 | N | NG | ST | N/A | IPP Non-CHP | 1 | 1 | 1 | 1 | Simple
54802 | CA | 260 | Dynegy Moss Landing Power Plant | 2015 | 5 | 6 | 6-1 | 6 | Natural Gas Steam Turbine | 754 | 29912 | 28648 | [6 empty] | 297658 | 297658 |  |  |  | 297658 |  |  |  |  | 1974 | 0 | 68905 | 0 | 6632 | 0 | 116 | 20 | (ON) Once through No Cool Pond |  | ON | Open | Saline | Surface | Moss Landing Harbor | Moss Landing Harbor | OP | 12 | 1967 | 12 | 1967 | OP | 12 | 1967 | 12 | 1967 | OP | 12 | 1967 | 12 | 1967 | N | NG | ST | N/A | IPP Non-CHP | 1 | 1 | 1 | 1 | Simple
54802 | CA | 260 | Dynegy Moss Landing Power Plant | 2015 | 6 | 6 | 6-1 | 6 | Natural Gas Steam Turbine | 754 | 18777 | 17924 | [6 empty] | 186393 | 186393 |  |  |  | 186393 |  |  |  |  | 1957.5 | 0 | 109211 | 0 | 10502 | 0 | 125 | 20 | (ON) Once through No Cool Pond |  | ON | Open | Saline | Surface | Moss Landing Harbor | Moss Landing Harbor | OP | 12 | 1967 | 12 | 1967 | OP | 12 | 1967 | 12 | 1967 | OP | 12 | 1967 | 12 | 1967 | N | NG | ST | N/A | IPP Non-CHP | 1 | 1 | 1 | 1 | Simple
54802 | CA | 260 | Dynegy Moss Landing Power Plant | 2015 | 7 | 6 | 6-1 | 6 | Natural Gas Steam Turbine | 754 | 28008 | 26613 | [6 empty] | 282482 | 282482 |  |  |  | 282482 |  |  |  |  | 2629.5 | 0 | 98805 | 0 | 9309 | 0 | 177 | 20 | (ON) Once through No Cool Pond |  | ON | Open | Saline | Surface | Moss Landing Harbor | Moss Landing Harbor | OP | 12 | 1967 | 12 | 1967 | OP | 12 | 1967 | 12 | 1967 | OP | 12 | 1967 | 12 | 1967 | N | NG | ST | N/A | IPP Non-CHP | 1 | 1 | 1 | 1 | Simple
54802 | CA | 260 | Dynegy Moss Landing Power Plant | 2015 | 8 | 6 | 6-1 | 6 | Natural Gas Steam Turbine | 754 | 56311 | 53508 | [6 empty] | 544771 | 544771 |  |  |  | 544771 |  |  |  |  | 4588.5 | 0 | 85754 | 0 | 8423 | 0 | 278 | 20 | (ON) Once through No Cool Pond |  | ON | Open | Saline | Surface | Moss Landing Harbor | Moss Landing Harbor | OP | 12 | 1967 | 12 | 1967 | OP | 12 | 1967 | 12 | 1967 | OP | 12 | 1967 | 12 | 1967 | N | NG | ST | N/A | IPP Non-CHP | 1 | 1 | 1 | 1 | Simple
54802 | CA | 260 | Dynegy Moss Landing Power Plant | 2015 | 9 | 6 | 6-1 | 6 | Natural Gas Steam Turbine | 754 | 53709 | 51064 | [6 empty] | 523065 | 523065 |  |  |  | 523065 |  |  |  |  | 4810.5 | 0 | 94205 | 0 | 9197 | 0 | 314 | 20 | (ON) Once through No Cool Pond |  | ON | Open | Saline | Surface | Moss Landing Harbor | Moss Landing Harbor | OP | 12 | 1967 | 12 | 1967 | OP | 12 | 1967 | 12 | 1967 | OP | 12 | 1967 | 12 | 1967 | N | NG | ST | N/A | IPP Non-CHP | 1 | 1 | 1 | 1 | Simple
54802 | CA | 260 | Dynegy Moss Landing Power Plant | 2015 | 10 | 6 | 6-1 | 6 | Natural Gas Steam Turbine | 754 | 0 | 0 | [6 empty] | 4683 | 4683 |  |  |  | 4683 |  |  |  |  | 496.5 | 0 |  |  | 106012 | 0 | 44 | 20 | (ON) Once through No Cool Pond |  | ON | Open | Saline | Surface | Moss Landing Harbor | Moss Landing Harbor | OP | 12 | 1967 | 12 | 1967 | OP | 12 | 1967 | 12 | 1967 | OP | 12 | 1967 | 12 | 1967 | N | NG | ST | N/A | IPP Non-CHP | 1 | 1 | 1 | 1 | Simple
54802 | CA | 260 | Dynegy Moss Landing Power Plant | 2015 | 11 | 6 | 6-1 | 6 | Natural Gas Steam Turbine | 754 | 0 | 0 | [6 empty] | 0 | 0 |  |  |  | 0 |  |  |  |  | 0 | 0 |  |  |  |  | 0 | 20 | (ON) Once through No Cool Pond |  | ON | Open | Saline | Surface | Moss Landing Harbor | Moss Landing Harbor | OP | 12 | 1967 | 12 | 1967 | OP | 12 | 1967 | 12 | 1967 | OP | 12 | 1967 | 12 | 1967 | N | NG | ST | N/A | IPP Non-CHP | 1 | 1 | 1 | 1 | Simple
54802 | CA | 260 | Dynegy Moss Landing Power Plant | 2015 | 12 | 6 | 6-1 | 6 | Natural Gas Steam Turbine | 754 | 3771 | 3464 | [6 empty] | 47131 | 47131 |  |  |  | 47131 |  |  |  |  | 1060.5 | 0 | 306149 | 0 | 22501 | 0 | 72 | 20 | (ON) Once through No Cool Pond |  | ON | Open | Saline | Surface | Moss Landing Harbor | Moss Landing Harbor | OP | 12 | 1967 | 12 | 1967 | OP | 12 | 1967 | 12 | 1967 | OP | 12 | 1967 | 12 | 1967 | N | NG | ST | N/A | IPP Non-CHP | 1 | 1 | 1 | 1 | Simple
54802 | CA | 260 | Dynegy Moss Landing Power Plant | 2015 | 1 | 7 | 7-1 | 7 | Natural Gas Steam Turbine | 755 | 0 | 0 | [6 empty] | 0 | 0 |  |  |  | 0 |  |  |  |  | 4.5 | 0 |  |  |  |  | 1 | 20 | (ON) Once through No Cool Pond |  | ON | Open | Saline | Surface | Moss Landing Harbor | Moss Landing Harbor | OP | 8 | 1968 | 8 | 1968 | OP | 8 | 1968 | 8 | 1968 | OP | 8 | 1968 | 8 | 1968 | N | NG | ST | N/A | IPP Non-CHP | 1 | 1 | 1 | 1 | Simple
54802 | CA | 260 | Dynegy Moss Landing Power Plant | 2015 | 2 | 7 | 7-1 | 7 | Natural Gas Steam Turbine | 755 | 0 | 0 | [6 empty] | 0 | 0 |  |  |  | 0 |  |  |  |  | 22.5 | 0 |  |  |  |  | 1 | 20 | (ON) Once through No Cool Pond |  | ON | Open | Saline | Surface | Moss Landing Harbor | Moss Landing Harbor | OP | 8 | 1968 | 8 | 1968 | OP | 8 | 1968 | 8 | 1968 | OP | 8 | 1968 | 8 | 1968 | N | NG | ST | N/A | IPP Non-CHP | 1 | 1 | 1 | 1 | Simple
54802 | CA | 260 | Dynegy Moss Landing Power Plant | 2015 | 3 | 7 | 7-1 | 7 | Natural Gas Steam Turbine | 755 | 0 | 0 | [6 empty] | 0 | 0 |  |  |  | 0 |  |  |  |  | 10.5 | 0 |  |  |  |  | 1 | 20 | (ON) Once through No Cool Pond |  | ON | Open | Saline | Surface | Moss Landing Harbor | Moss Landing Harbor | OP | 8 | 1968 | 8 | 1968 | OP | 8 | 1968 | 8 | 1968 | OP | 8 | 1968 | 8 | 1968 | N | NG | ST | N/A | IPP Non-CHP | 1 | 1 | 1 | 1 | Simple
54802 | CA | 260 | Dynegy Moss Landing Power Plant | 2015 | 4 | 7 | 7-1 | 7 | Natural Gas Steam Turbine | 755 | 0 | 0 | [6 empty] | 0 | 0 |  |  |  | 0 |  |  |  |  | 42 | 0 |  |  |  |  | 5 | 20 | (ON) Once through No Cool Pond |  | ON | Open | Saline | Surface | Moss Landing Harbor | Moss Landing Harbor | OP | 8 | 1968 | 8 | 1968 | OP | 8 | 1968 | 8 | 1968 | OP | 8 | 1968 | 8 | 1968 | N | NG | ST | N/A | IPP Non-CHP | 1 | 1 | 1 | 1 | Simple
54802 | CA | 260 | Dynegy Moss Landing Power Plant | 2015 | 5 | 7 | 7-1 | 7 | Natural Gas Steam Turbine | 755 | 50945 | 48732 | [6 empty] | 507180 | 507180 |  |  |  | 507180 |  |  |  |  | 2658 | 0 | 54543 | 0 | 5241 | 0 | 235 | 20 | (ON) Once through No Cool Pond |  | ON | Open | Saline | Surface | Moss Landing Harbor | Moss Landing Harbor | OP | 8 | 1968 | 8 | 1968 | OP | 8 | 1968 | 8 | 1968 | OP | 8 | 1968 | 8 | 1968 | N | NG | ST | N/A | IPP Non-CHP | 1 | 1 | 1 | 1 | Simple
54802 | CA | 260 | Dynegy Moss Landing Power Plant | 2015 | 6 | 7 | 7-1 | 7 | Natural Gas Steam Turbine | 755 | 0 | 0 | [6 empty] | 0 | 0 |  |  |  | 0 |  |  |  |  | 103.5 | 0 |  |  |  |  | 7 | 20 | (ON) Once through No Cool Pond |  | ON | Open | Saline | Surface | Moss Landing Harbor | Moss Landing Harbor | OP | 8 | 1968 | 8 | 1968 | OP | 8 | 1968 | 8 | 1968 | OP | 8 | 1968 | 8 | 1968 | N | NG | ST | N/A | IPP Non-CHP | 1 | 1 | 1 | 1 | Simple
54802 | CA | 260 | Dynegy Moss Landing Power Plant | 2015 | 7 | 7 | 7-1 | 7 | Natural Gas Steam Turbine | 755 | 44297 | 41700 | [6 empty] | 432276 | 432276 |  |  |  | 432276 |  |  |  |  | 3076.5 | 0 | 73777 | 0 | 7117 | 0 | 184 | 20 | (ON) Once through No Cool Pond |  | ON | Open | Saline | Surface | Moss Landing Harbor | Moss Landing Harbor | OP | 8 | 1968 | 8 | 1968 | OP | 8 | 1968 | 8 | 1968 | OP | 8 | 1968 | 8 | 1968 | N | NG | ST | N/A | IPP Non-CHP | 1 | 1 | 1 | 1 | Simple
54802 | CA | 260 | Dynegy Moss Landing Power Plant | 2015 | 8 | 7 | 7-1 | 7 | Natural Gas Steam Turbine | 755 | 39811 | 37359 | [6 empty] | 389725 | 389725 |  |  |  | 389725 |  |  |  |  | 3297 | 0 | 88252 | 0 | 8460 | 0 | 196 | 20 | (ON) Once through No Cool Pond |  | ON | Open | Saline | Surface | Moss Landing Harbor | Moss Landing Harbor | OP | 8 | 1968 | 8 | 1968 | OP | 8 | 1968 | 8 | 1968 | OP | 8 | 1968 | 8 | 1968 | N | NG | ST | N/A | IPP Non-CHP | 1 | 1 | 1 | 1 | Simple
54802 | CA | 260 | Dynegy Moss Landing Power Plant | 2015 | 9 | 7 | 7-1 | 7 | Natural Gas Steam Turbine | 755 | 26042 | 24560 | [6 empty] | 251846 | 251846 |  |  |  | 251846 |  |  |  |  | 1881 | 0 | 76588 | 0 | 7469 | 0 | 120 | 20 | (ON) Once through No Cool Pond |  | ON | Open | Saline | Surface | Moss Landing Harbor | Moss Landing Harbor | OP | 8 | 1968 | 8 | 1968 | OP | 8 | 1968 | 8 | 1968 | OP | 8 | 1968 | 8 | 1968 | N | NG | ST | N/A | IPP Non-CHP | 1 | 1 | 1 | 1 | Simple
54802 | CA | 260 | Dynegy Moss Landing Power Plant | 2015 | 10 | 7 | 7-1 | 7 | Natural Gas Steam Turbine | 755 | 66302 | 62549 | [6 empty] | 641974 | 641974 |  |  |  | 641974 |  |  |  |  | 4597.5 | 0 | 73502 | 0 | 7162 | 0 | 290 | 20 | (ON) Once through No Cool Pond |  | ON | Open | Saline | Surface | Moss Landing Harbor | Moss Landing Harbor | OP | 8 | 1968 | 8 | 1968 | OP | 8 | 1968 | 8 | 1968 | OP | 8 | 1968 | 8 | 1968 | N | NG | ST | N/A | IPP Non-CHP | 1 | 1 | 1 | 1 | Simple
54802 | CA | 260 | Dynegy Moss Landing Power Plant | 2015 | 11 | 7 | 7-1 | 7 | Natural Gas Steam Turbine | 755 | 0 | 0 | [6 empty] | 0 | 0 |  |  |  | 0 |  |  |  |  | 0 | 0 |  |  |  |  | 0 | 20 | (ON) Once through No Cool Pond |  | ON | Open | Saline | Surface | Moss Landing Harbor | Moss Landing Harbor | OP | 8 | 1968 | 8 | 1968 | OP | 8 | 1968 | 8 | 1968 | OP | 8 | 1968 | 8 | 1968 | N | NG | ST | N/A | IPP Non-CHP | 1 | 1 | 1 | 1 | Simple
54802 | CA | 260 | Dynegy Moss Landing Power Plant | 2015 | 12 | 7 | 7-1 | 7 | Natural Gas Steam Turbine | 755 | 0 | 0 | [6 empty] | 0 | 0 |  |  |  | 0 |  |  |  |  | 0 | 0 |  |  |  |  | 0 | 20 | (ON) Once through No Cool Pond |  | ON | Open | Saline | Surface | Moss Landing Harbor | Moss Landing Harbor | OP | 8 | 1968 | 8 | 1968 | OP | 8 | 1968 | 8 | 1968 | OP | 8 | 1968 | 8 | 1968 | N | NG | ST | N/A | IPP Non-CHP | 1 | 1 | 1 | 1 | Simple
54802 | CA | 260 | Dynegy Moss Landing Power Plant | 2015 | 1 | Many | Many | U1 | Natural Gas Fired Combined Cycle | 180 | 19420 | 18799 |  |  |  | 330 | 38334 | 37108 | 402714 | 0 |  | 402714 |  | 402714 |  |  |  |  | 1499.7 | 0 | 79776 | 0 |  |  | 321 |  | (ON) Once through No Cool Pond |  | ON | Open | Saline | Surface | Moss Landing Harbor | Moss Landing Harbor | OP | 7 | 2002 | 7 | 2002 | OP | 7 | 2002 | 7 | 2002 | OP | 7 | 2002 | 7 | 2002 | N | NG | CC | N/A | IPP Non-CHP | 1 | 3 | 2 | 1 | 1C MB MG
54802 | CA | 260 | Dynegy Moss Landing Power Plant | 2015 | 2 | Many | Many | U1 | Natural Gas Fired Combined Cycle | 180 | 22417 | 21665 |  |  |  | 330 | 40175 | 38828 | 448485 |  |  | 448485 |  | 448485 |  |  |  |  | 2087.9 | 0 | 96372 | 0 |  |  | 494 |  | (ON) Once through No Cool Pond |  | ON | Open | Saline | Surface | Moss Landing Harbor | Moss Landing Harbor | OP | 7 | 2002 | 7 | 2002 | OP | 7 | 2002 | 7 | 2002 | OP | 7 | 2002 | 7 | 2002 | N | NG | CC | N/A | IPP Non-CHP | 1 | 3 | 2 | 1 | 1C MB MG
54802 | CA | 260 | Dynegy Moss Landing Power Plant | 2015 | 3 | Many | Many | U1 | Natural Gas Fired Combined Cycle | 180 | 41024 | 39731 |  |  |  | 330 | 71245 | 68999 | 791013 | 0 |  | 791013 |  | 791013 |  |  |  |  | 2916.6 | 0 | 73409 | 0 |  |  | 593 |  | (ON) Once through No Cool Pond |  | ON | Open | Saline | Surface | Moss Landing Harbor | Moss Landing Harbor | OP | 7 | 2002 | 7 | 2002 | OP | 7 | 2002 | 7 | 2002 | OP | 7 | 2002 | 7 | 2002 | N | NG | CC | N/A | IPP Non-CHP | 1 | 3 | 2 | 1 | 1C MB MG
54802 | CA | 260 | Dynegy Moss Landing Power Plant | 2015 | 4 | Many | Many | U1 | Natural Gas Fired Combined Cycle | 180 | 61408 | 59116 |  |  |  | 330 | 114947 | 110655 | 1218387 | 0 |  | 1218387 |  | 1218387 |  |  |  |  | 3481.5 | 0 | 58893 | 0 |  |  | 599 |  | (ON) Once through No Cool Pond |  | ON | Open | Saline | Surface | Moss Landing Harbor | Moss Landing Harbor | OP | 7 | 2002 | 7 | 2002 | OP | 7 | 2002 | 7 | 2002 | OP | 7 | 2002 | 7 | 2002 | N | NG | CC | N/A | IPP Non-CHP | 1 | 3 | 2 | 1 | 1C MB MG
54802 | CA | 260 | Dynegy Moss Landing Power Plant | 2015 | 5 | Many | Many | U1 | Natural Gas Fired Combined Cycle | 180 | 45460 | 43719 |  |  |  | 330 | 87534 | 84182 | 916585 | 0 |  | 916585 |  | 916585 |  |  |  |  | 2851.3 | 0 | 65219 | 0 |  |  | 541 |  | (ON) Once through No Cool Pond |  | ON | Open | Saline | Surface | Moss Landing Harbor | Moss Landing Harbor | OP | 7 | 2002 | 7 | 2002 | OP | 7 | 2002 | 7 | 2002 | OP | 7 | 2002 | 7 | 2002 | N | NG | CC | N/A | IPP Non-CHP | 1 | 3 | 2 | 1 | 1C MB MG
54802 | CA | 260 | Dynegy Moss Landing Power Plant | 2015 | 6 | Many | Many | U1 | Natural Gas Fired Combined Cycle | 180 | 16035 | 15407 |  |  |  | 330 | 34387 | 33039 | 347583 | 0 |  | 347583 |  | 347583 |  |  |  |  | 1021.7 | 0 | 66314 | 0 |  |  | 183 |  | (ON) Once through No Cool Pond |  | ON | Open | Saline | Surface | Moss Landing Harbor | Moss Landing Harbor | OP | 7 | 2002 | 7 | 2002 | OP | 7 | 2002 | 7 | 2002 | OP | 7 | 2002 | 7 | 2002 | N | NG | CC | N/A | IPP Non-CHP | 1 | 3 | 2 | 1 | 1C MB MG
54802 | CA | 260 | Dynegy Moss Landing Power Plant | 2015 | 7 | Many | Many | U1 | Natural Gas Fired Combined Cycle | 180 | 72613 | 69847 |  |  |  | 330 | 144575 | 139068 | 1482714 | 0 |  | 1482714 |  | 1482714 |  |  |  |  | 4168.7 | 0 | 59683 | 0 |  |  | 744 |  | (ON) Once through No Cool Pond |  | ON | Open | Saline | Surface | Moss Landing Harbor | Moss Landing Harbor | OP | 7 | 2002 | 7 | 2002 | OP | 7 | 2002 | 7 | 2002 | OP | 7 | 2002 | 7 | 2002 | N | NG | CC | N/A | IPP Non-CHP | 1 | 3 | 2 | 1 | 1C MB MG
54802 | CA | 260 | Dynegy Moss Landing Power Plant | 2015 | 8 | Many | Many | U1 | Natural Gas Fired Combined Cycle | 180 | 80134 | 77479 |  |  |  | 330 | 154385 | 149271 | 1603083 | 0 |  | 1603083 |  | 1603083 |  |  |  |  | 4377.2 | 0 | 56495 | 0 |  |  | 744 |  | (ON) Once through No Cool Pond |  | ON | Open | Saline | Surface | Moss Landing Harbor | Moss Landing Harbor | OP | 7 | 2002 | 7 | 2002 | OP | 7 | 2002 | 7 | 2002 | OP | 7 | 2002 | 7 | 2002 | N | NG | CC | N/A | IPP Non-CHP | 1 | 3 | 2 | 1 | 1C MB MG
54802 | CA | 260 | Dynegy Moss Landing Power Plant | 2015 | 9 | Many | Many | U1 | Natural Gas Fired Combined Cycle | 180 | 66389 | 63971 |  |  |  | 330 | 130831 | 126066 | 1346726 | 0 |  | 1346726 |  | 1346726 |  |  |  |  | 3810.1 | 0 | 59560 | 0 |  |  | 678 |  | (ON) Once through No Cool Pond |  | ON | Open | Saline | Surface | Moss Landing Harbor | Moss Landing Harbor | OP | 7 | 2002 | 7 | 2002 | OP | 7 | 2002 | 7 | 2002 | OP | 7 | 2002 | 7 | 2002 | N | NG | CC | N/A | IPP Non-CHP | 1 | 3 | 2 | 1 | 1C MB MG
54802 | CA | 260 | Dynegy Moss Landing Power Plant | 2015 | 10 | Many | Many | U1 | Natural Gas Fired Combined Cycle | 180 | 72812 | 70486 |  |  |  | 330 | 141791 | 137259 | 1471096 | 0 |  | 1471096 |  | 1471096 |  |  |  |  | 4107.2 | 0 | 58270 | 0 |  |  | 744 |  | (ON) Once through No Cool Pond |  | ON | Open | Saline | Surface | Moss Landing Harbor | Moss Landing Harbor | OP | 7 | 2002 | 7 | 2002 | OP | 7 | 2002 | 7 | 2002 | OP | 7 | 2002 | 7 | 2002 | N | NG | CC | N/A | IPP Non-CHP | 1 | 3 | 2 | 1 | 1C MB MG
54802 | CA | 260 | Dynegy Moss Landing Power Plant | 2015 | 11 | Many | Many | U1 | Natural Gas Fired Combined Cycle | 180 | 52720 | 50873 |  |  |  | 330 | 99577 | 96087 | 1056433 | 0 |  | 1056433 |  | 1056433 |  |  |  |  | 3197.4 | 0 | 62851 | 0 |  |  | 579 |  | (ON) Once through No Cool Pond |  | ON | Open | Saline | Surface | Moss Landing Harbor | Moss Landing Harbor | OP | 7 | 2002 | 7 | 2002 | OP | 7 | 2002 | 7 | 2002 | OP | 7 | 2002 | 7 | 2002 | N | NG | CC | N/A | IPP Non-CHP | 1 | 3 | 2 | 1 | 1C MB MG
54802 | CA | 260 | Dynegy Moss Landing Power Plant | 2015 | 12 | Many | Many | U1 | Natural Gas Fired Combined Cycle | 180 | 46197 | 44694 |  |  |  | 330 | 85222 | 82451 | 917088 | 0 |  | 917088 |  | 917088 |  |  |  |  | 2909.5 | 0 | 65098 | 0 |  |  | 525 |  | (ON) Once through No Cool Pond |  | ON | Open | Saline | Surface | Moss Landing Harbor | Moss Landing Harbor | OP | 7 | 2002 | 7 | 2002 | OP | 7 | 2002 | 7 | 2002 | OP | 7 | 2002 | 7 | 2002 | N | NG | CC | N/A | IPP Non-CHP | 1 | 3 | 2 | 1 | 1C MB MG
54802 | CA | 260 | Dynegy Moss Landing Power Plant | 2015 | 1 | Many | Many | U2 | Natural Gas Fired Combined Cycle | 180 | 27889 | 26936 |  |  |  | 330 | 54066 | 52220 | 567014 | 0 |  | 567014 |  | 567014 |  |  |  |  | 1718.5 | 0 | 63799 | 0 |  |  | 323 |  | (ON) Once through No Cool Pond |  | ON | Open | Saline | Surface | Moss Landing Harbor | Moss Landing Harbor | OP | 7 | 2002 | 7 | 2002 | OP | 7 | 2002 | 7 | 2002 | OP | 7 | 2002 | 7 | 2002 | N | NG | CC | N/A | IPP Non-CHP | 1 | 3 | 2 | 1 | 1C MB MG
54802 | CA | 260 | Dynegy Moss Landing Power Plant | 2015 | 2 | Many | Many | U2 | Natural Gas Fired Combined Cycle | 180 | 16683 | 16036 |  |  |  | 330 | 32789 | 31518 | 351738 |  |  | 351738 |  | 351738 |  |  |  |  | 1308.7 | 0 | 81610 | 0 |  |  | 343 |  | (ON) Once through No Cool Pond |  | ON | Open | Saline | Surface | Moss Landing Harbor | Moss Landing Harbor | OP | 7 | 2002 | 7 | 2002 | OP | 7 | 2002 | 7 | 2002 | OP | 7 | 2002 | 7 | 2002 | N | NG | CC | N/A | IPP Non-CHP | 1 | 3 | 2 | 1 | 1C MB MG
54802 | CA | 260 | Dynegy Moss Landing Power Plant | 2015 | 3 | Many | Many | U2 | Natural Gas Fired Combined Cycle | 180 | 25999 | 25134 |  |  |  | 330 | 49405 | 47763 | 531974 | 0 |  | 531974 |  | 531974 |  |  |  |  | 1567.5 | 0 | 62366 | 0 |  |  | 379 |  | (ON) Once through No Cool Pond |  | ON | Open | Saline | Surface | Moss Landing Harbor | Moss Landing Harbor | OP | 7 | 2002 | 7 | 2002 | OP | 7 | 2002 | 7 | 2002 | OP | 7 | 2002 | 7 | 2002 | N | NG | CC | N/A | IPP Non-CHP | 1 | 3 | 2 | 1 | 1C MB MG
54802 | CA | 260 | Dynegy Moss Landing Power Plant | 2015 | 4 | Many | Many | U2 | Natural Gas Fired Combined Cycle | 180 | 15572 | 15198 |  |  |  | 330 | 27887 | 27215 | 304235 | 0 |  | 304235 |  | 304235 |  |  |  |  | 850.7 | 0 | 55974 | 0 |  |  | 194 |  | (ON) Once through No Cool Pond |  | ON | Open | Saline | Surface | Moss Landing Harbor | Moss Landing Harbor | OP | 7 | 2002 | 7 | 2002 | OP | 7 | 2002 | 7 | 2002 | OP | 7 | 2002 | 7 | 2002 | N | NG | CC | N/A | IPP Non-CHP | 1 | 3 | 2 | 1 | 1C MB MG
54802 | CA | 260 | Dynegy Moss Landing Power Plant | 2015 | 5 | Many | Many | U2 | Natural Gas Fired Combined Cycle | 180 | 70882 | 68632 |  |  |  | 330 | 126978 | 102340 | 1385648 | 0 |  | 1385648 |  | 1385648 |  |  |  |  | 3492.7 | 0 | 50890 | 0 |  |  | 744 |  | (ON) Once through No Cool Pond |  | ON | Open | Saline | Surface | Moss Landing Harbor | Moss Landing Harbor | OP | 7 | 2002 | 7 | 2002 | OP | 7 | 2002 | 7 | 2002 | OP | 7 | 2002 | 7 | 2002 | N | NG | CC | N/A | IPP Non-CHP | 1 | 3 | 2 | 1 | 1C MB MG
54802 | CA | 260 | Dynegy Moss Landing Power Plant | 2015 | 6 | Many | Many | U2 | Natural Gas Fired Combined Cycle | 180 | 64447 | 62369 |  |  |  | 330 | 119679 | 115821 | 1277863 | 0 |  | 1277863 |  | 1277863 |  |  |  |  | 3535.2 | 0 | 56682 | 0 |  |  | 711 |  | (ON) Once through No Cool Pond |  | ON | Open | Saline | Surface | Moss Landing Harbor | Moss Landing Harbor | OP | 7 | 2002 | 7 | 2002 | OP | 7 | 2002 | 7 | 2002 | OP | 7 | 2002 | 7 | 2002 | N | NG | CC | N/A | IPP Non-CHP | 1 | 3 | 2 | 1 | 1C MB MG
54802 | CA | 260 | Dynegy Moss Landing Power Plant | 2015 | 7 | Many | Many | U2 | Natural Gas Fired Combined Cycle | 180 | 73582 | 71716 |  |  |  | 330 | 141965 | 138366 | 1479753 | 0 |  | 1479753 |  | 1479753 |  |  |  |  | 3843.8 | 0 | 53598 | 0 |  |  | 734 |  | (ON) Once through No Cool Pond |  | ON | Open | Saline | Surface | Moss Landing Harbor | Moss Landing Harbor | OP | 7 | 2002 | 7 | 2002 | OP | 7 | 2002 | 7 | 2002 | OP | 7 | 2002 | 7 | 2002 | N | NG | CC | N/A | IPP Non-CHP | 1 | 3 | 2 | 1 | 1C MB MG
54802 | CA | 260 | Dynegy Moss Landing Power Plant | 2015 | 8 | Many | Many | U2 | Natural Gas Fired Combined Cycle | 180 | 79388 | 76990 |  |  |  | 330 | 153407 | 148773 | 1597729 | 0 |  | 1597729 |  | 1597729 |  |  |  |  | 4340.1 | 0 | 56372 | 0 |  |  | 739 |  | (ON) Once through No Cool Pond |  | ON | Open | Saline | Surface | Moss Landing Harbor | Moss Landing Harbor | OP | 7 | 2002 | 7 | 2002 | OP | 7 | 2002 | 7 | 2002 | OP | 7 | 2002 | 7 | 2002 | N | NG | CC | N/A | IPP Non-CHP | 1 | 3 | 2 | 1 | 1C MB MG
54802 | CA | 260 | Dynegy Moss Landing Power Plant | 2015 | 9 | Many | Many | U2 | Natural Gas Fired Combined Cycle | 180 | 71604 | 69623 |  |  |  | 330 | 138112 | 134291 | 1439393 | 0 |  | 1439393 |  | 1439393 |  |  |  |  | 4053.5 | 0 | 58221 | 0 |  |  | 720 |  | (ON) Once through No Cool Pond |  | ON | Open | Saline | Surface | Moss Landing Harbor | Moss Landing Harbor | OP | 7 | 2002 | 7 | 2002 | OP | 7 | 2002 | 7 | 2002 | OP | 7 | 2002 | 7 | 2002 | N | NG | CC | N/A | IPP Non-CHP | 1 | 3 | 2 | 1 | 1C MB MG
54802 | CA | 260 | Dynegy Moss Landing Power Plant | 2015 | 10 | Many | Many | U2 | Natural Gas Fired Combined Cycle | 180 | 66559 | 64480 |  |  |  | 330 | 132121 | 127994 | 1360138 | 0 |  | 1360138 |  | 1360138 |  |  |  |  | 3920.4 | 0 | 60800 | 0 |  |  | 723 |  | (ON) Once through No Cool Pond |  | ON | Open | Saline | Surface | Moss Landing Harbor | Moss Landing Harbor | OP | 7 | 2002 | 7 | 2002 | OP | 7 | 2002 | 7 | 2002 | OP | 7 | 2002 | 7 | 2002 | N | NG | CC | N/A | IPP Non-CHP | 1 | 3 | 2 | 1 | 1C MB MG
54802 | CA | 260 | Dynegy Moss Landing Power Plant | 2015 | 11 | Many | Many | U2 | Natural Gas Fired Combined Cycle | 180 | 46948 | 45375 |  |  |  | 330 | 84688 | 81852 | 923817 | 0 |  | 923817 |  | 923817 |  |  |  |  | 2909.5 | 0 | 64121 | 0 |  |  | 515 |  | (ON) Once through No Cool Pond |  | ON | Open | Saline | Surface | Moss Landing Harbor | Moss Landing Harbor | OP | 7 | 2002 | 7 | 2002 | OP | 7 | 2002 | 7 | 2002 | OP | 7 | 2002 | 7 | 2002 | N | NG | CC | N/A | IPP Non-CHP | 1 | 3 | 2 | 1 | 1C MB MG
54802 | CA | 260 | Dynegy Moss Landing Power Plant | 2015 | 12 | Many | Many | U2 | Natural Gas Fired Combined Cycle | 180 | 65152 | 62509 |  |  |  | 330 | 120327 | 115446 | 1291990 | 0 |  | 1291990 |  | 1291990 |  |  |  |  | 3962.4 | 0 | 63389 | 0 |  |  | 708 |  | (ON) Once through No Cool Pond |  | ON | Open | Saline | Surface | Moss Landing Harbor | Moss Landing Harbor | OP | 7 | 2002 | 7 | 2002 | OP | 7 | 2002 | 7 | 2002 | OP | 7 | 2002 | 7 | 2002 | N | NG | CC | N/A | IPP Non-CHP | 1 | 3 | 2 | 1 | 1C MB MG
12631 | CA | 271 | Pittsburg Power | 2015 | 1 | 5 | 5 | 5 | Natural Gas Steam Turbine | 312 | 0 | 0 | [6 empty] | 0 | 0 |  |  |  | 0 |  |  |  |  | 0 | [5 empty] | 0 | 15 | (ON) Once through No Cool Pond |  | ON | Open | Brackish | Surface | Sacramento-San Joaquin River Delta | Sacramento-San Joaquin River Delta | OP | 9 | 1960 | 9 | 1960 | OP | 9 | 1960 | 9 | 1960 | OP | 9 | 1960 | 9 | 1960 | N | NG | ST | N/A | IPP Non-CHP | 1 | 1 | 1 | 1 | Simple
12631 | CA | 271 | Pittsburg Power | 2015 | 2 | 5 | 5 | 5 | Natural Gas Steam Turbine | 312 | 475 | 439 | [6 empty] | 8230 | 8230 |  |  |  | 8230 |  |  |  |  | 427.716 |  | 974296 |  | 51968 |  | 72 | 15 | (ON) Once through No Cool Pond |  | ON | Open | Brackish | Surface | Sacramento-San Joaquin River Delta | Sacramento-San Joaquin River Delta | OP | 9 | 1960 | 9 | 1960 | OP | 9 | 1960 | 9 | 1960 | OP | 9 | 1960 | 9 | 1960 | N | NG | ST | N/A | IPP Non-CHP | 1 | 1 | 1 | 1 | Simple
12631 | CA | 271 | Pittsburg Power | 2015 | 3 | 5 | 5 | 5 | Natural Gas Steam Turbine | 312 | 5181 | 4954 | [6 empty] | 57412 | 57412 |  |  |  | 57412 |  |  |  |  | 680.473 |  | 137358 |  | 11852 |  | 98 | 15 | (ON) Once through No Cool Pond |  | ON | Open | Brackish | Surface | Sacramento-San Joaquin River Delta | Sacramento-San Joaquin River Delta | OP | 9 | 1960 | 9 | 1960 | OP | 9 | 1960 | 9 | 1960 | OP | 9 | 1960 | 9 | 1960 | N | NG | ST | N/A | IPP Non-CHP | 1 | 1 | 1 | 1 | Simple
12631 | CA | 271 | Pittsburg Power | 2015 | 4 | 5 | 5 | 5 | Natural Gas Steam Turbine | 312 | 48241 | 46167 | [6 empty] | 505956 | 505956 |  |  |  | 505956 |  |  |  |  | 3530.486 |  | 76472 |  | 6978 |  | 429 | 15 | (ON) Once through No Cool Pond |  | ON | Open | Brackish | Surface | Sacramento-San Joaquin River Delta | Sacramento-San Joaquin River Delta | OP | 9 | 1960 | 9 | 1960 | OP | 9 | 1960 | 9 | 1960 | OP | 9 | 1960 | 9 | 1960 | N | NG | ST | N/A | IPP Non-CHP | 1 | 1 | 1 | 1 | Simple
12631 | CA | 271 | Pittsburg Power | 2015 | 5 | 5 | 5 | 5 | Natural Gas Steam Turbine | 312 | 1468 | 1341 | [6 empty] | 22432 | 22432 |  |  |  | 22432 |  |  |  |  | 682.998 |  | 509320 |  | 30447 |  | 103 | 15 | (ON) Once through No Cool Pond |  | ON | Open | Brackish | Surface | Sacramento-San Joaquin River Delta | Sacramento-San Joaquin River Delta | OP | 9 | 1960 | 9 | 1960 | OP | 9 | 1960 | 9 | 1960 | OP | 9 | 1960 | 9 | 1960 | N | NG | ST | N/A | IPP Non-CHP | 1 | 1 | 1 | 1 | Simple
12631 | CA | 271 | Pittsburg Power | 2015 | 6 | 5 | 5 | 5 | Natural Gas Steam Turbine | 312 | 10303 | 9728 | [6 empty] | 122376 | 122376 |  |  |  | 122376 |  |  |  |  | 1163.448 |  | 119598 |  | 9507 |  | 146 | 15 | (ON) Once through No Cool Pond |  | ON | Open | Brackish | Surface | Sacramento-San Joaquin River Delta | Sacramento-San Joaquin River Delta | OP | 9 | 1960 | 9 | 1960 | OP | 9 | 1960 | 9 | 1960 | OP | 9 | 1960 | 9 | 1960 | N | NG | ST | N/A | IPP Non-CHP | 1 | 1 | 1 | 1 | Simple
12631 | CA | 271 | Pittsburg Power | 2015 | 7 | 5 | 5 | 5 | Natural Gas Steam Turbine | 312 | 9721 | 9060 | [6 empty] | 116533 | 116533 |  |  |  | 116533 |  |  |  |  | 1297.04 |  | 143161 |  | 11130 |  | 174 | 15 | (ON) Once through No Cool Pond |  | ON | Open | Brackish | Surface | Sacramento-San Joaquin River Delta | Sacramento-San Joaquin River Delta | OP | 9 | 1960 | 9 | 1960 | OP | 9 | 1960 | 9 | 1960 | OP | 9 | 1960 | 9 | 1960 | N | NG | ST | N/A | IPP Non-CHP | 1 | 1 | 1 | 1 | Simple
12631 | CA | 271 | Pittsburg Power | 2015 | 8 | 5 | 5 | 5 | Natural Gas Steam Turbine | 312 | 16528 | 15738 | [6 empty] | 186816 | 186816 |  |  |  | 186816 |  |  |  |  | 2332.287 |  | 148195 |  | 12484 |  | 325 | 15 | (ON) Once through No Cool Pond |  | ON | Open | Brackish | Surface | Sacramento-San Joaquin River Delta | Sacramento-San Joaquin River Delta | OP | 9 | 1960 | 9 | 1960 | OP | 9 | 1960 | 9 | 1960 | OP | 9 | 1960 | 9 | 1960 | N | NG | ST | N/A | IPP Non-CHP | 1 | 1 | 1 | 1 | Simple
12631 | CA | 271 | Pittsburg Power | 2015 | 9 | 5 | 5 | 5 | Natural Gas Steam Turbine | 312 | 11141 | 10654 | [6 empty] | 126633 | 126633 |  |  |  | 126633 |  |  |  |  | 1147.44 |  | 107700 |  | 9061 |  | 143 | 15 | (ON) Once through No Cool Pond |  | ON | Open | Brackish | Surface | Sacramento-San Joaquin River Delta | Sacramento-San Joaquin River Delta | OP | 9 | 1960 | 9 | 1960 | OP | 9 | 1960 | 9 | 1960 | OP | 9 | 1960 | 9 | 1960 | N | NG | ST | N/A | IPP Non-CHP | 1 | 1 | 1 | 1 | Simple
12631 | CA | 271 | Pittsburg Power | 2015 | 10 | 5 | 5 | 5 | Natural Gas Steam Turbine | 312 | 1068 | 1024 | [6 empty] | 16314 | 16314 |  |  |  | 16314 |  |  |  |  | 172.632 |  | 168586 |  | 10582 |  | 75 | 15 | (ON) Once through No Cool Pond |  | ON | Open | Brackish | Surface | Sacramento-San Joaquin River Delta | Sacramento-San Joaquin River Delta | OP | 9 | 1960 | 9 | 1960 | OP | 9 | 1960 | 9 | 1960 | OP | 9 | 1960 | 9 | 1960 | N | NG | ST | N/A | IPP Non-CHP | 1 | 1 | 1 | 1 | Simple
12631 | CA | 271 | Pittsburg Power | 2015 | 11 | 5 | 5 | 5 | Natural Gas Steam Turbine | 312 | 7655 | 7145 | [6 empty] | 100522 | 100522 |  |  |  | 100522 |  |  |  |  | 1958.646 |  | 274128 |  | 19485 |  | 318 | 15 | (ON) Once through No Cool Pond |  | ON | Open | Brackish | Surface | Sacramento-San Joaquin River Delta | Sacramento-San Joaquin River Delta | OP | 9 | 1960 | 9 | 1960 | OP | 9 | 1960 | 9 | 1960 | OP | 9 | 1960 | 9 | 1960 | N | NG | ST | N/A | IPP Non-CHP | 1 | 1 | 1 | 1 | Simple
12631 | CA | 271 | Pittsburg Power | 2015 | 12 | 5 | 5 | 5 | Natural Gas Steam Turbine | 312 | 3986 | 3668 | [6 empty] | 54650 | 54650 |  |  |  | 54650 |  |  |  |  | 806.782 |  | 219951 |  | 14763 |  | 151 | 15 | (ON) Once through No Cool Pond |  | ON | Open | Brackish | Surface | Sacramento-San Joaquin River Delta | Sacramento-San Joaquin River Delta | OP | 9 | 1960 | 9 | 1960 | OP | 9 | 1960 | 9 | 1960 | OP | 9 | 1960 | 9 | 1960 | N | NG | ST | N/A | IPP Non-CHP | 1 | 1 | 1 | 1 | Simple
12631 | CA | 271 | Pittsburg Power | 2015 | 1 | 6 | 6 | 6 | Natural Gas Steam Turbine | 317 | 0 | 0 | [6 empty] | 0 | 0 |  |  |  | 0 |  |  |  |  | 0 | [5 empty] | 0 | 15 | (ON) Once through No Cool Pond |  | ON | Open | Brackish | Surface | Sacramento-San Joaquin River Delta | Sacramento-San Joaquin River Delta | OP | 6 | 1961 | 6 | 1961 | OP | 6 | 1961 | 6 | 1961 | OP | 6 | 1961 | 6 | 1961 | N | NG | ST | N/A | IPP Non-CHP | 1 | 1 | 1 | 1 | Simple
12631 | CA | 271 | Pittsburg Power | 2015 | 2 | 6 | 6 | 6 | Natural Gas Steam Turbine | 317 | 0 | 0 | [6 empty] | 0 | 0 |  |  |  | 0 |  |  |  |  | 0 | [5 empty] | 0 | 15 | (ON) Once through No Cool Pond |  | ON | Open | Brackish | Surface | Sacramento-San Joaquin River Delta | Sacramento-San Joaquin River Delta | OP | 6 | 1961 | 6 | 1961 | OP | 6 | 1961 | 6 | 1961 | OP | 6 | 1961 | 6 | 1961 | N | NG | ST | N/A | IPP Non-CHP | 1 | 1 | 1 | 1 | Simple
12631 | CA | 271 | Pittsburg Power | 2015 | 3 | 6 | 6 | 6 | Natural Gas Steam Turbine | 317 | 468 | 428 | [6 empty] | 10634 | 10634 |  |  |  | 10634 |  |  |  |  | 822.359 |  | 1921400 |  | 77331 |  | 125 | 15 | (ON) Once through No Cool Pond |  | ON | Open | Brackish | Surface | Sacramento-San Joaquin River Delta | Sacramento-San Joaquin River Delta | OP | 6 | 1961 | 6 | 1961 | OP | 6 | 1961 | 6 | 1961 | OP | 6 | 1961 | 6 | 1961 | N | NG | ST | N/A | IPP Non-CHP | 1 | 1 | 1 | 1 | Simple
12631 | CA | 271 | Pittsburg Power | 2015 | 4 | 6 | 6 | 6 | Natural Gas Steam Turbine | 317 | 38945 | 37253 | [6 empty] | 422219 | 422219 |  |  |  | 422219 |  |  |  |  | 3631.511 |  | 97482 |  | 8601 |  | 456 | 15 | (ON) Once through No Cool Pond |  | ON | Open | Brackish | Surface | Sacramento-San Joaquin River Delta | Sacramento-San Joaquin River Delta | OP | 6 | 1961 | 6 | 1961 | OP | 6 | 1961 | 6 | 1961 | OP | 6 | 1961 | 6 | 1961 | N | NG | ST | N/A | IPP Non-CHP | 1 | 1 | 1 | 1 | Simple
12631 | CA | 271 | Pittsburg Power | 2015 | 5 | 6 | 6 | 6 | Natural Gas Steam Turbine | 317 | 3649 | 3441 | [6 empty] | 42828 | 42828 |  |  |  | 42828 |  |  |  |  | 472.974 |  | 137452 |  | 11044 |  | 83 | 15 | (ON) Once through No Cool Pond |  | ON | Open | Brackish | Surface | Sacramento-San Joaquin River Delta | Sacramento-San Joaquin River Delta | OP | 6 | 1961 | 6 | 1961 | OP | 6 | 1961 | 6 | 1961 | OP | 6 | 1961 | 6 | 1961 | N | NG | ST | N/A | IPP Non-CHP | 1 | 1 | 1 | 1 | Simple
12631 | CA | 271 | Pittsburg Power | 2015 | 6 | 6 | 6 | 6 | Natural Gas Steam Turbine | 317 | 2343 | 2243 | [6 empty] | 30187 | 30187 |  |  |  | 30187 |  |  |  |  | 561.712 |  | 250429 |  | 18608 |  | 76 | 15 | (ON) Once through No Cool Pond |  | ON | Open | Brackish | Surface | Sacramento-San Joaquin River Delta | Sacramento-San Joaquin River Delta | OP | 6 | 1961 | 6 | 1961 | OP | 6 | 1961 | 6 | 1961 | OP | 6 | 1961 | 6 | 1961 | N | NG | ST | N/A | IPP Non-CHP | 1 | 1 | 1 | 1 | Simple
12631 | CA | 271 | Pittsburg Power | 2015 | 7 | 6 | 6 | 6 | Natural Gas Steam Turbine | 317 | 5531 | 5227 | [6 empty] | 63980 | 63980 |  |  |  | 63980 |  |  |  |  | 1048.112 |  | 200519 |  | 16382 |  | 122 | 15 | (ON) Once through No Cool Pond |  | ON | Open | Brackish | Surface | Sacramento-San Joaquin River Delta | Sacramento-San Joaquin River Delta | OP | 6 | 1961 | 6 | 1961 | OP | 6 | 1961 | 6 | 1961 | OP | 6 | 1961 | 6 | 1961 | N | NG | ST | N/A | IPP Non-CHP | 1 | 1 | 1 | 1 | Simple
12631 | CA | 271 | Pittsburg Power | 2015 | 8 | 6 | 6 | 6 | Natural Gas Steam Turbine | 317 | 0 | 0 | [6 empty] | 0 | 0 |  |  |  | 0 |  |  |  |  | 52.965 | [5 empty] | 11 | 15 | (ON) Once through No Cool Pond |  | ON | Open | Brackish | Surface | Sacramento-San Joaquin River Delta | Sacramento-San Joaquin River Delta | OP | 6 | 1961 | 6 | 1961 | OP | 6 | 1961 | 6 | 1961 | OP | 6 | 1961 | 6 | 1961 | N | NG | ST | N/A | IPP Non-CHP | 1 | 1 | 1 | 1 | Simple
12631 | CA | 271 | Pittsburg Power | 2015 | 9 | 6 | 6 | 6 | Natural Gas Steam Turbine | 317 | 2248 | 2101 | [6 empty] | 31527 | 31527 |  |  |  | 31527 |  |  |  |  | 990.997 |  | 471679 |  | 31434 |  | 127 | 15 | (ON) Once through No Cool Pond |  | ON | Open | Brackish | Surface | Sacramento-San Joaquin River Delta | Sacramento-San Joaquin River Delta | OP | 6 | 1961 | 6 | 1961 | OP | 6 | 1961 | 6 | 1961 | OP | 6 | 1961 | 6 | 1961 | N | NG | ST | N/A | IPP Non-CHP | 1 | 1 | 1 | 1 | Simple
12631 | CA | 271 | Pittsburg Power | 2015 | 10 | 6 | 6 | 6 | Natural Gas Steam Turbine | 317 | 6346 | 6058 | [6 empty] | 72588 | 72588 |  |  |  | 72588 |  |  |  |  | 1032.048 |  | 170361 |  | 14218 |  | 163 | 15 | (ON) Once through No Cool Pond |  | ON | Open | Brackish | Surface | Sacramento-San Joaquin River Delta | Sacramento-San Joaquin River Delta | OP | 6 | 1961 | 6 | 1961 | OP | 6 | 1961 | 6 | 1961 | OP | 6 | 1961 | 6 | 1961 | N | NG | ST | N/A | IPP Non-CHP | 1 | 1 | 1 | 1 | Simple
12631 | CA | 271 | Pittsburg Power | 2015 | 11 | 6 | 6 | 6 | Natural Gas Steam Turbine | 317 | 0 | 0 | [6 empty] | 0 | 0 |  |  |  | 0 |  |  |  |  | 0 | [5 empty] | 0 | 15 | (ON) Once through No Cool Pond |  | ON | Open | Brackish | Surface | Sacramento-San Joaquin River Delta | Sacramento-San Joaquin River Delta | OP | 6 | 1961 | 6 | 1961 | OP | 6 | 1961 | 6 | 1961 | OP | 6 | 1961 | 6 | 1961 | N | NG | ST | N/A | IPP Non-CHP | 1 | 1 | 1 | 1 | Simple
12631 | CA | 271 | Pittsburg Power | 2015 | 12 | 6 | 6 | 6 | Natural Gas Steam Turbine | 317 | 2371 | 2230 | [6 empty] | 33648 | 33648 |  |  |  | 33648 |  |  |  |  | 866.647 |  | 388631 |  | 25756 |  | 141 | 15 | (ON) Once through No Cool Pond |  | ON | Open | Brackish | Surface | Sacramento-San Joaquin River Delta | Sacramento-San Joaquin River Delta | OP | 6 | 1961 | 6 | 1961 | OP | 6 | 1961 | 6 | 1961 | OP | 6 | 1961 | 6 | 1961 | N | NG | ST | N/A | IPP Non-CHP | 1 | 1 | 1 | 1 | Simple
12631 | CA | 271 | Pittsburg Power | 2015 | 1 | 7 | 7 | 7 | Natural Gas Steam Turbine | 682 | 0 | -424 | [6 empty] | 0 | 0 |  |  |  | 0 |  |  |  |  | 0 | [5 empty] | 0 | 14 | (RI) Recirculate: Induced Draft | RC | RI | Closed | Brackish | Surface | Sacramento-San Joaquin River Delta | Sacramento-San Joaquin River Delta | OP | 12 | 1972 | 12 | 1972 | OP | 12 | 1972 | 12 | 1972 | OP | 12 | 1972 | 12 | 1972 | N | NG | ST | N/A | IPP Non-CHP | 1 | 1 | 1 | 1 | Simple
12631 | CA | 271 | Pittsburg Power | 2015 | 2 | 7 | 7 | 7 | Natural Gas Steam Turbine | 682 | 0 | -416 | [6 empty] | 0 | 0 |  |  |  | 0 |  |  |  |  | 0 | [5 empty] | 0 | 14 | (RI) Recirculate: Induced Draft | RC | RI | Closed | Brackish | Surface | Sacramento-San Joaquin River Delta | Sacramento-San Joaquin River Delta | OP | 12 | 1972 | 12 | 1972 | OP | 12 | 1972 | 12 | 1972 | OP | 12 | 1972 | 12 | 1972 | N | NG | ST | N/A | IPP Non-CHP | 1 | 1 | 1 | 1 | Simple
12631 | CA | 271 | Pittsburg Power | 2015 | 3 | 7 | 7 | 7 | Natural Gas Steam Turbine | 682 | 0 | -328 | [6 empty] | 0 | 0 |  |  |  | 0 |  |  |  |  | 0 | [5 empty] | 0 | 14 | (RI) Recirculate: Induced Draft | RC | RI | Closed | Brackish | Surface | Sacramento-San Joaquin River Delta | Sacramento-San Joaquin River Delta | OP | 12 | 1972 | 12 | 1972 | OP | 12 | 1972 | 12 | 1972 | OP | 12 | 1972 | 12 | 1972 | N | NG | ST | N/A | IPP Non-CHP | 1 | 1 | 1 | 1 | Simple
12631 | CA | 271 | Pittsburg Power | 2015 | 4 | 7 | 7 | 7 | Natural Gas Steam Turbine | 682 | 5052 | 3663 | [6 empty] | 65010 | 65010 |  |  |  | 65010 |  |  |  |  | 1296 |  | 353808 |  | 19935 |  | 54 | 14 | (RI) Recirculate: Induced Draft | RC | RI | Closed | Brackish | Surface | Sacramento-San Joaquin River Delta | Sacramento-San Joaquin River Delta | OP | 12 | 1972 | 12 | 1972 | OP | 12 | 1972 | 12 | 1972 | OP | 12 | 1972 | 12 | 1972 | N | NG | ST | N/A | IPP Non-CHP | 1 | 1 | 1 | 1 | Simple
12631 | CA | 271 | Pittsburg Power | 2015 | 5 | 7 | 7 | 7 | Natural Gas Steam Turbine | 682 | 2394 | 1399 | [6 empty] | 30100 | 30100 |  |  |  | 30100 |  |  |  |  | 888 | 5.42 | 634739 | 3874 | 29502 | 180 | 37 | 14 | (RI) Recirculate: Induced Draft | RC | RI | Closed | Brackish | Surface | Sacramento-San Joaquin River Delta | Sacramento-San Joaquin River Delta | OP | 12 | 1972 | 12 | 1972 | OP | 12 | 1972 | 12 | 1972 | OP | 12 | 1972 | 12 | 1972 | N | NG | ST | N/A | IPP Non-CHP | 1 | 1 | 1 | 1 | Simple
12631 | CA | 271 | Pittsburg Power | 2015 | 6 | 7 | 7 | 7 | Natural Gas Steam Turbine | 682 | 2731 | 1833 | [6 empty] | 33310 | 33310 |  |  |  | 33310 |  |  |  |  | 1320 | 48.316 | 720131 | 26359 | 39627 | 1450 | 76 | 14 | (RI) Recirculate: Induced Draft | RC | RI | Closed | Brackish | Surface | Sacramento-San Joaquin River Delta | Sacramento-San Joaquin River Delta | OP | 12 | 1972 | 12 | 1972 | OP | 12 | 1972 | 12 | 1972 | OP | 12 | 1972 | 12 | 1972 | N | NG | ST | N/A | IPP Non-CHP | 1 | 1 | 1 | 1 | Simple
12631 | CA | 271 | Pittsburg Power | 2015 | 7 | 7 | 7 | 7 | Natural Gas Steam Turbine | 682 | 6414 | 5867 | [6 empty] | 68009 | 68009 |  |  |  | 68009 |  |  |  |  | 1680 | 40.588 | 286347 | 6918 | 24703 | 597 | 70 | 14 | (RI) Recirculate: Induced Draft | RC | RI | Closed | Brackish | Surface | Sacramento-San Joaquin River Delta | Sacramento-San Joaquin River Delta | OP | 12 | 1972 | 12 | 1972 | OP | 12 | 1972 | 12 | 1972 | OP | 12 | 1972 | 12 | 1972 | N | NG | ST | N/A | IPP Non-CHP | 1 | 1 | 1 | 1 | Simple
12631 | CA | 271 | Pittsburg Power | 2015 | 8 | 7 | 7 | 7 | Natural Gas Steam Turbine | 682 | 0 | -543 | [6 empty] | 0 | 0 |  |  |  | 0 |  |  |  |  | 0 | [5 empty] | 0 | 14 | (RI) Recirculate: Induced Draft | RC | RI | Closed | Brackish | Surface | Sacramento-San Joaquin River Delta | Sacramento-San Joaquin River Delta | OP | 12 | 1972 | 12 | 1972 | OP | 12 | 1972 | 12 | 1972 | OP | 12 | 1972 | 12 | 1972 | N | NG | ST | N/A | IPP Non-CHP | 1 | 1 | 1 | 1 | Simple
12631 | CA | 271 | Pittsburg Power | 2015 | 9 | 7 | 7 | 7 | Natural Gas Steam Turbine | 682 | 3502 | 2188 | [6 empty] | 41646 | 41646 |  |  |  | 41646 |  |  |  |  | 1772.4 | 15.778 | 810055 | 7211 | 42559 | 379 | 74 | 14 | (RI) Recirculate: Induced Draft | RC | RI | Closed | Brackish | Surface | Sacramento-San Joaquin River Delta | Sacramento-San Joaquin River Delta | OP | 12 | 1972 | 12 | 1972 | OP | 12 | 1972 | 12 | 1972 | OP | 12 | 1972 | 12 | 1972 | N | NG | ST | N/A | IPP Non-CHP | 1 | 1 | 1 | 1 | Simple
12631 | CA | 271 | Pittsburg Power | 2015 | 10 | 7 | 7 | 7 | Natural Gas Steam Turbine | 682 | 0 | -349 | [6 empty] | 0 | 0 |  |  |  | 0 |  |  |  |  | 0 | [5 empty] | 0 | 14 | (RI) Recirculate: Induced Draft | RC | RI | Closed | Brackish | Surface | Sacramento-San Joaquin River Delta | Sacramento-San Joaquin River Delta | OP | 12 | 1972 | 12 | 1972 | OP | 12 | 1972 | 12 | 1972 | OP | 12 | 1972 | 12 | 1972 | N | NG | ST | N/A | IPP Non-CHP | 1 | 1 | 1 | 1 | Simple
12631 | CA | 271 | Pittsburg Power | 2015 | 11 | 7 | 7 | 7 | Natural Gas Steam Turbine | 682 | 0 | -351 | [6 empty] | 0 | 0 |  |  |  | 0 |  |  |  |  | 0 | [5 empty] | 0 | 14 | (RI) Recirculate: Induced Draft | RC | RI | Closed | Brackish | Surface | Sacramento-San Joaquin River Delta | Sacramento-San Joaquin River Delta | OP | 12 | 1972 | 12 | 1972 | OP | 12 | 1972 | 12 | 1972 | OP | 12 | 1972 | 12 | 1972 | N | NG | ST | N/A | IPP Non-CHP | 1 | 1 | 1 | 1 | Simple
12631 | CA | 271 | Pittsburg Power | 2015 | 12 | 7 | 7 | 7 | Natural Gas Steam Turbine | 682 | 0 | -378 | [6 empty] | 0 | 0 |  |  |  | 0 |  |  |  |  | 0 | [5 empty] | 0 | 14 | (RI) Recirculate: Induced Draft | RC | RI | Closed | Brackish | Surface | Sacramento-San Joaquin River Delta | Sacramento-San Joaquin River Delta | OP | 12 | 1972 | 12 | 1972 | OP | 12 | 1972 | 12 | 1972 | OP | 12 | 1972 | 12 | 1972 | N | NG | ST | N/A | IPP Non-CHP | 1 | 1 | 1 | 1 | Simple
54888 | TX | 298 | Limestone | 2015 | 1 | 1 | LIM1 | C1 | Conventional Steam Coal | 831 | 575009 | 539576 | [6 empty] | 5633690 | 5633690 |  |  | 5633619 | 71 | 0 |  |  |  | 239.802 | 239.802 | 444 | 444 | 43 | 43 | 744 | 40 | (RI) Recirculate: Induced Draft |  | RI | Closed | Fresh | Surface | Lake Limestone |  | OP | 12 | 1985 | 12 | 1985 | OP | 10 | 1985 | 10 | 1985 | OP | 10 | 1985 | 10 | 1985 | N | SUB | ST | N/A | IPP Non-CHP | 1 | 1 | 1 | 1 | Simple
54888 | TX | 298 | Limestone | 2015 | 2 | 1 | LIM1 | C1 | Conventional Steam Coal | 831 | 93141 | 83142 | [6 empty] | 906039 | 906039 |  |  | 901457 | 4582 | 0 |  |  |  | 40.428 | 40.428 | 486 | 486 | 45 | 45 | 141 | 40 | (RI) Recirculate: Induced Draft |  | RI | Closed | Fresh | Surface | Lake Limestone |  | OP | 12 | 1985 | 12 | 1985 | OP | 10 | 1985 | 10 | 1985 | OP | 10 | 1985 | 10 | 1985 | N | SUB | ST | N/A | IPP Non-CHP | 1 | 1 | 1 | 1 | Simple
54888 | TX | 298 | Limestone | 2015 | 3 | 1 | LIM1 | C1 | Conventional Steam Coal | 831 | 6440 | 1076 | [6 empty] | 90905 | 90905 |  |  | 57315 | 33590 | 0 |  |  |  | 2.922 | 2.922 | 2716 | 2716 | 32 | 32 | 58 | 40 | (RI) Recirculate: Induced Draft |  | RI | Closed | Fresh | Surface | Lake Limestone |  | OP | 12 | 1985 | 12 | 1985 | OP | 10 | 1985 | 10 | 1985 | OP | 10 | 1985 | 10 | 1985 | N | SUB | ST | N/A | IPP Non-CHP | 1 | 1 | 1 | 1 | Simple
54888 | TX | 298 | Limestone | 2015 | 4 | 1 | LIM1 | C1 | Conventional Steam Coal | 831 | 442686 | 412814 | [6 empty] | 4320593 | 4320593 |  |  | 4293798 | 26795 | 0 |  |  |  | 196.485 | 196.485 | 476 | 476 | 45 | 45 | 646 | 40 | (RI) Recirculate: Induced Draft |  | RI | Closed | Fresh | Surface | Lake Limestone |  | OP | 12 | 1985 | 12 | 1985 | OP | 10 | 1985 | 10 | 1985 | OP | 10 | 1985 | 10 | 1985 | N | SUB | ST | N/A | IPP Non-CHP | 1 | 1 | 1 | 1 | Simple
54888 | TX | 298 | Limestone | 2015 | 5 | 1 | LIM1 | C1 | Conventional Steam Coal | 831 | 530668 | 496217 | [6 empty] | 5151619 | 5151619 |  |  | 5151619 | 0 | 0 |  |  |  | 247.134 | 247.134 | 498 | 498 | 48 | 48 | 744 | 40 | (RI) Recirculate: Induced Draft |  | RI | Closed | Fresh | Surface | Lake Limestone |  | OP | 12 | 1985 | 12 | 1985 | OP | 10 | 1985 | 10 | 1985 | OP | 10 | 1985 | 10 | 1985 | N | SUB | ST | N/A | IPP Non-CHP | 1 | 1 | 1 | 1 | Simple
54888 | TX | 298 | Limestone | 2015 | 6 | 1 | LIM1 | C1 | Conventional Steam Coal | 831 | 511959 | 478989 | [6 empty] | 5012369 | 5012369 |  |  | 5010608 | 1762 | 0 |  |  |  | 250.638 | 250.638 | 523 | 523 | 50 | 50 | 720 | 40 | (RI) Recirculate: Induced Draft |  | RI | Closed | Fresh | Surface | Lake Limestone |  | OP | 12 | 1985 | 12 | 1985 | OP | 10 | 1985 | 10 | 1985 | OP | 10 | 1985 | 10 | 1985 | N | SUB | ST | N/A | IPP Non-CHP | 1 | 1 | 1 | 1 | Simple
54888 | TX | 298 | Limestone | 2015 | 7 | 1 | LIM1 | C1 | Conventional Steam Coal | 831 | 466233 | 435003 | [6 empty] | 4562729 | 4562729 |  |  | 4548294 | 14435 | 0 |  |  |  | 253.836 | 253.836 | 584 | 584 | 56 | 56 | 683 | 40 | (RI) Recirculate: Induced Draft |  | RI | Closed | Fresh | Surface | Lake Limestone |  | OP | 12 | 1985 | 12 | 1985 | OP | 10 | 1985 | 10 | 1985 | OP | 10 | 1985 | 10 | 1985 | N | SUB | ST | N/A | IPP Non-CHP | 1 | 1 | 1 | 1 | Simple
54888 | TX | 298 | Limestone | 2015 | 8 | 1 | LIM1 | C1 | Conventional Steam Coal | 831 | 512688 | 479429 | [6 empty] | 5000303 | 5000303 |  |  | 4999561 | 743 | 0 |  |  |  | 294.967 | 294.967 | 615 | 615 | 59 | 59 | 744 | 40 | (RI) Recirculate: Induced Draft |  | RI | Closed | Fresh | Surface | Lake Limestone |  | OP | 12 | 1985 | 12 | 1985 | OP | 10 | 1985 | 10 | 1985 | OP | 10 | 1985 | 10 | 1985 | N | SUB | ST | N/A | IPP Non-CHP | 1 | 1 | 1 | 1 | Simple
54888 | TX | 298 | Limestone | 2015 | 9 | 1 | LIM1 | C1 | Conventional Steam Coal | 831 | 470853 | 439456 | [6 empty] | 4595205 | 4595205 |  |  | 4594646 | 559 | 0 |  |  |  | 261.346 | 261.346 | 595 | 595 | 57 | 57 | 720 | 40 | (RI) Recirculate: Induced Draft |  | RI | Closed | Fresh | Surface | Lake Limestone |  | OP | 12 | 1985 | 12 | 1985 | OP | 10 | 1985 | 10 | 1985 | OP | 10 | 1985 | 10 | 1985 | N | SUB | ST | N/A | IPP Non-CHP | 1 | 1 | 1 | 1 | Simple
54888 | TX | 298 | Limestone | 2015 | 10 | 1 | LIM1 | C1 | Conventional Steam Coal | 831 | 387088 | 356730 | [6 empty] | 3887326 | 3887326 |  |  | 3885741 | 1585 | 0 |  |  |  | 218.959 | 218.959 | 614 | 614 | 56 | 56 | 744 | 40 | (RI) Recirculate: Induced Draft |  | RI | Closed | Fresh | Surface | Lake Limestone |  | OP | 12 | 1985 | 12 | 1985 | OP | 10 | 1985 | 10 | 1985 | OP | 10 | 1985 | 10 | 1985 | N | SUB | ST | N/A | IPP Non-CHP | 1 | 1 | 1 | 1 | Simple
54888 | TX | 298 | Limestone | 2015 | 11 | 1 | LIM1 | C1 | Conventional Steam Coal | 831 | 179921 | 162875 | [6 empty] | 1811481 | 1811481 |  |  | 1787077 | 24403 | 0 |  |  |  | 76.307 | 76.307 | 469 | 469 | 42 | 42 | 374 | 40 | (RI) Recirculate: Induced Draft |  | RI | Closed | Fresh | Surface | Lake Limestone |  | OP | 12 | 1985 | 12 | 1985 | OP | 10 | 1985 | 10 | 1985 | OP | 10 | 1985 | 10 | 1985 | N | SUB | ST | N/A | IPP Non-CHP | 1 | 1 | 1 | 1 | Simple
54888 | TX | 298 | Limestone | 2015 | 12 | 1 | LIM1 | C1 | Conventional Steam Coal | 831 | 199244 | 179979 | [6 empty] | 2012802 | 2012802 |  |  | 1992593 | 20209 | 0 |  |  |  | 86.365 | 86.365 | 480 | 480 | 43 | 43 | 457 | 40 | (RI) Recirculate: Induced Draft |  | RI | Closed | Fresh | Surface | Lake Limestone |  | OP | 12 | 1985 | 12 | 1985 | OP | 10 | 1985 | 10 | 1985 | OP | 10 | 1985 | 10 | 1985 | N | SUB | ST | N/A | IPP Non-CHP | 1 | 1 | 1 | 1 | Simple
54888 | TX | 298 | Limestone | 2015 | 1 | 2 | LIM2 | C2 | Conventional Steam Coal | 858 | 529028 | 496350 | [6 empty] | 5135700 | 5135700 |  |  | 5115867 | 19833 | 0 |  |  |  | 220.626 | 220.626 | 444 | 444 | 43 | 43 | 688 | 40 | (RI) Recirculate: Induced Draft |  | RI | Closed | Fresh | Surface | Lake Limestone |  | OP | 12 | 1986 | 12 | 1986 | OP | 10 | 1986 | 10 | 1986 | OP | 10 | 1986 | 10 | 1986 | N | SUB | ST | N/A | IPP Non-CHP | 1 | 1 | 1 | 1 | Simple
54888 | TX | 298 | Limestone | 2015 | 2 | 2 | LIM2 | C2 | Conventional Steam Coal | 858 | 514186 | 483412 | [6 empty] | 4953896 | 4953896 |  |  | 4948212 | 5684 | 0 |  |  |  | 223.185 | 223.185 | 462 | 462 | 45 | 45 | 672 | 40 | (RI) Recirculate: Induced Draft |  | RI | Closed | Fresh | Surface | Lake Limestone |  | OP | 12 | 1986 | 12 | 1986 | OP | 10 | 1986 | 10 | 1986 | OP | 10 | 1986 | 10 | 1986 | N | SUB | ST | N/A | IPP Non-CHP | 1 | 1 | 1 | 1 | Simple
54888 | TX | 298 | Limestone | 2015 | 3 | 2 | LIM2 | C2 | Conventional Steam Coal | 858 | 640538 | 603895 | [6 empty] | 6182208 | 6182208 |  |  | 6181313 | 895 | 0 |  |  |  | 290.669 | 290.669 | 481 | 481 | 47 | 47 | 744 | 40 | (RI) Recirculate: Induced Draft |  | RI | Closed | Fresh | Surface | Lake Limestone |  | OP | 12 | 1986 | 12 | 1986 | OP | 10 | 1986 | 10 | 1986 | OP | 10 | 1986 | 10 | 1986 | N | SUB | ST | N/A | IPP Non-CHP | 1 | 1 | 1 | 1 | Simple
54888 | TX | 298 | Limestone | 2015 | 4 | 2 | LIM2 | C2 | Conventional Steam Coal | 858 | 475005 | 444237 | [6 empty] | 4612959 | 4612959 |  |  | 4584791 | 28168 | 0 |  |  |  | 210.829 | 210.829 | 475 | 475 | 46 | 46 | 629 | 40 | (RI) Recirculate: Induced Draft |  | RI | Closed | Fresh | Surface | Lake Limestone |  | OP | 12 | 1986 | 12 | 1986 | OP | 10 | 1986 | 10 | 1986 | OP | 10 | 1986 | 10 | 1986 | N | SUB | ST | N/A | IPP Non-CHP | 1 | 1 | 1 | 1 | Simple
54888 | TX | 298 | Limestone | 2015 | 5 | 2 | LIM2 | C2 | Conventional Steam Coal | 858 | 590943 | 555714 | [6 empty] | 5673833 | 5673833 |  |  | 5673765 | 68 | 0 |  |  |  | 275.205 | 275.205 | 495 | 495 | 49 | 49 | 744 | 40 | (RI) Recirculate: Induced Draft |  | RI | Closed | Fresh | Surface | Lake Limestone |  | OP | 12 | 1986 | 12 | 1986 | OP | 10 | 1986 | 10 | 1986 | OP | 10 | 1986 | 10 | 1986 | N | SUB | ST | N/A | IPP Non-CHP | 1 | 1 | 1 | 1 | Simple
54888 | TX | 298 | Limestone | 2015 | 6 | 2 | LIM2 | C2 | Conventional Steam Coal | 858 | 498406 | 466446 | [6 empty] | 4868385 | 4868385 |  |  | 4852434 | 15951 | 0 |  |  |  | 244.003 | 244.003 | 523 | 523 | 50 | 50 | 661 | 40 | (RI) Recirculate: Induced Draft |  | RI | Closed | Fresh | Surface | Lake Limestone |  | OP | 12 | 1986 | 12 | 1986 | OP | 10 | 1986 | 10 | 1986 | OP | 10 | 1986 | 10 | 1986 | N | SUB | ST | N/A | IPP Non-CHP | 1 | 1 | 1 | 1 | Simple
54888 | TX | 298 | Limestone | 2015 | 7 | 2 | LIM2 | C2 | Conventional Steam Coal | 858 | 466239 | 435350 | [6 empty] | 4553018 | 4553018 |  |  | 4527177 | 25841 | 0 |  |  |  | 253.84 | 253.84 | 583 | 583 | 56 | 56 | 679 | 40 | (RI) Recirculate: Induced Draft |  | RI | Closed | Fresh | Surface | Lake Limestone |  | OP | 12 | 1986 | 12 | 1986 | OP | 10 | 1986 | 10 | 1986 | OP | 10 | 1986 | 10 | 1986 | N | SUB | ST | N/A | IPP Non-CHP | 1 | 1 | 1 | 1 | Simple
54888 | TX | 298 | Limestone | 2015 | 8 | 2 | LIM2 | C2 | Conventional Steam Coal | 858 | 542454 | 507892 | [6 empty] | 5314037 | 5314037 |  |  | 5311967 | 2069 | 0 |  |  |  | 312.093 | 312.093 | 614 | 614 | 59 | 59 | 744 | 40 | (RI) Recirculate: Induced Draft |  | RI | Closed | Fresh | Surface | Lake Limestone |  | OP | 12 | 1986 | 12 | 1986 | OP | 10 | 1986 | 10 | 1986 | OP | 10 | 1986 | 10 | 1986 | N | SUB | ST | N/A | IPP Non-CHP | 1 | 1 | 1 | 1 | Simple
54888 | TX | 298 | Limestone | 2015 | 9 | 2 | LIM2 | C2 | Conventional Steam Coal | 858 | 454952 | 423863 | [6 empty] | 4452288 | 4452288 |  |  | 4452159 | 129 | 0 |  |  |  | 252.521 | 252.521 | 596 | 596 | 57 | 57 | 720 | 40 | (RI) Recirculate: Induced Draft |  | RI | Closed | Fresh | Surface | Lake Limestone |  | OP | 12 | 1986 | 12 | 1986 | OP | 10 | 1986 | 10 | 1986 | OP | 10 | 1986 | 10 | 1986 | N | SUB | ST | N/A | IPP Non-CHP | 1 | 1 | 1 | 1 | Simple
54888 | TX | 298 | Limestone | 2015 | 10 | 2 | LIM2 | C2 | Conventional Steam Coal | 858 | 152679 | 138431 | [6 empty] | 1519771 | 1519771 |  |  | 1500005 | 19767 | 0 |  |  |  | 86.364 | 86.364 | 624 | 624 | 57 | 57 | 291 | 40 | (RI) Recirculate: Induced Draft |  | RI | Closed | Fresh | Surface | Lake Limestone |  | OP | 12 | 1986 | 12 | 1986 | OP | 10 | 1986 | 10 | 1986 | OP | 10 | 1986 | 10 | 1986 | N | SUB | ST | N/A | IPP Non-CHP | 1 | 1 | 1 | 1 | Simple
54888 | TX | 298 | Limestone | 2015 | 11 | 2 | LIM2 | C2 | Conventional Steam Coal | 858 | 158903 | 144619 | [6 empty] | 1654809 | 1654809 |  |  | 1615905 | 38903 | 0 |  |  |  | 67.393 | 67.393 | 466 | 466 | 41 | 41 | 292 | 40 | (RI) Recirculate: Induced Draft |  | RI | Closed | Fresh | Surface | Lake Limestone |  | OP | 12 | 1986 | 12 | 1986 | OP | 10 | 1986 | 10 | 1986 | OP | 10 | 1986 | 10 | 1986 | N | SUB | ST | N/A | IPP Non-CHP | 1 | 1 | 1 | 1 | Simple
54888 | TX | 298 | Limestone | 2015 | 12 | 2 | LIM2 | C2 | Conventional Steam Coal | 858 | 429963 | 399177 | [6 empty] | 4349504 | 4349504 |  |  | 4323085 | 26419 | 0 |  |  |  | 186.373 | 186.373 | 467 | 467 | 43 | 43 | 741 | 40 | (RI) Recirculate: Induced Draft |  | RI | Closed | Fresh | Surface | Lake Limestone |  | OP | 12 | 1986 | 12 | 1986 | OP | 10 | 1986 | 10 | 1986 | OP | 10 | 1986 | 10 | 1986 | N | SUB | ST | N/A | IPP Non-CHP | 1 | 1 | 1 | 1 | Simple
13960 | CA | 302 | Encina | 2015 | 1 | Many | Many | Many | Natural Gas Steam Turbine | 950 | 28416 | 25529 | [6 empty] | 317060 | 317060 |  |  |  | 317060 |  |  |  |  | 4770.836 | 0 | 186879 | 0 | 15047 | 0 | 247 |  | (ON) Once through No Cool Pond |  | ON | Open | Saline | Surface | Pacific Ocean | Pacific Ocean | OP | 11 | 1954 | 11 | 1978 | OP | 11 | 1954 | 11 | 1973 | OP | 11 | 1954 | 11 | 1978 | N | NG | ST | N/A | IPP Non-CHP | 1 | 5 | 5 | 5 | Complex
13960 | CA | 302 | Encina | 2015 | 2 | Many | Many | Many | Natural Gas Steam Turbine | 950 | 28822 | 24600 | [6 empty] | 331536 | 331536 |  |  |  | 331536 |  |  |  |  | 7706.773 | 0 | 313283 | 0 | 23246 | 0 | 313 |  | (ON) Once through No Cool Pond |  | ON | Open | Saline | Surface | Pacific Ocean | Pacific Ocean | OP | 11 | 1954 | 11 | 1978 | OP | 11 | 1954 | 11 | 1973 | OP | 11 | 1954 | 11 | 1978 | N | NG | ST | N/A | IPP Non-CHP | 1 | 5 | 5 | 5 | Complex
13960 | CA | 302 | Encina | 2015 | 3 | Many | Many | Many | Natural Gas Steam Turbine | 950 | 6582 | 4255 | [6 empty] | 83567 | 83567 |  |  |  | 83567 |  |  |  |  | 7643.971 | 0 | 1796468 | 0 | 91471 | 0 | 98 |  | (ON) Once through No Cool Pond |  | ON | Open | Saline | Surface | Pacific Ocean | Pacific Ocean | OP | 11 | 1954 | 11 | 1978 | OP | 11 | 1954 | 11 | 1973 | OP | 11 | 1954 | 11 | 1978 | N | NG | ST | N/A | IPP Non-CHP | 1 | 5 | 5 | 5 | Complex
13960 | CA | 302 | Encina | 2015 | 4 | Many | Many | Many | Natural Gas Steam Turbine | 950 | 23020 | 18815 | [6 empty] | 264117 | 264117 |  |  |  | 264117 |  |  |  |  | 8540.104 | 0 | 453899 | 0 | 32335 | 0 | 243 |  | (ON) Once through No Cool Pond |  | ON | Open | Saline | Surface | Pacific Ocean | Pacific Ocean | OP | 11 | 1954 | 11 | 1978 | OP | 11 | 1954 | 11 | 1973 | OP | 11 | 1954 | 11 | 1978 | N | NG | ST | N/A | IPP Non-CHP | 1 | 5 | 5 | 5 | Complex
13960 | CA | 302 | Encina | 2015 | 5 | Many | Many | Many | Natural Gas Steam Turbine | 950 | 26003 | 21128 | [6 empty] | 302014 | 302014 |  |  |  | 302014 |  |  |  |  | 11129.803 | 0 | 526780 | 0 | 36852 | 0 | 313 |  | (ON) Once through No Cool Pond |  | ON | Open | Saline | Surface | Pacific Ocean | Pacific Ocean | OP | 11 | 1954 | 11 | 1978 | OP | 11 | 1954 | 11 | 1973 | OP | 11 | 1954 | 11 | 1978 | N | NG | ST | N/A | IPP Non-CHP | 1 | 5 | 5 | 5 | Complex
13960 | CA | 302 | Encina | 2015 | 6 | Many | Many | Many | Natural Gas Steam Turbine | 950 | 94249 | 84501 | [6 empty] | 1074490 | 1074490 |  |  |  | 1074490 |  |  |  |  | 15182.684 | 0 | 179675 | 0 | 14130 | 0 | 720 |  | (ON) Once through No Cool Pond |  | ON | Open | Saline | Surface | Pacific Ocean | Pacific Ocean | OP | 11 | 1954 | 11 | 1978 | OP | 11 | 1954 | 11 | 1973 | OP | 11 | 1954 | 11 | 1978 | N | NG | ST | N/A | IPP Non-CHP | 1 | 5 | 5 | 5 | Complex
13960 | CA | 302 | Encina | 2015 | 7 | Many | Many | Many | Natural Gas Steam Turbine | 950 | 97443 | 85688 | [6 empty] | 1176545 | 1176545 |  |  |  | 1176545 |  |  |  |  | 17689.996 | 0 | 206447 | 0 | 15036 | 0 | 744 |  | (ON) Once through No Cool Pond |  | ON | Open | Saline | Surface | Pacific Ocean | Pacific Ocean | OP | 11 | 1954 | 11 | 1978 | OP | 11 | 1954 | 11 | 1973 | OP | 11 | 1954 | 11 | 1978 | N | NG | ST | N/A | IPP Non-CHP | 1 | 5 | 5 | 5 | Complex
13960 | CA | 302 | Encina | 2015 | 8 | Many | Many | Many | Natural Gas Steam Turbine | 950 | 152347 | 138188 | [6 empty] | 1774121 | 1774121 |  |  |  | 1774121 |  |  |  |  | 18439.769 | 0 | 133440 | 0 | 10394 | 0 | 744 |  | (ON) Once through No Cool Pond |  | ON | Open | Saline | Surface | Pacific Ocean | Pacific Ocean | OP | 11 | 1954 | 11 | 1978 | OP | 11 | 1954 | 11 | 1973 | OP | 11 | 1954 | 11 | 1978 | N | NG | ST | N/A | IPP Non-CHP | 1 | 5 | 5 | 5 | Complex
13960 | CA | 302 | Encina | 2015 | 9 | Many | Many | Many | Natural Gas Steam Turbine | 950 | 122429 | 110611 | [6 empty] | 1418140 | 1418140 |  |  |  | 1418140 |  |  |  |  | 15580.206 | 0 | 140856 | 0 | 10986 | 0 | 720 |  | (ON) Once through No Cool Pond |  | ON | Open | Saline | Surface | Pacific Ocean | Pacific Ocean | OP | 11 | 1954 | 11 | 1978 | OP | 11 | 1954 | 11 | 1973 | OP | 11 | 1954 | 11 | 1978 | N | NG | ST | N/A | IPP Non-CHP | 1 | 5 | 5 | 5 | Complex
13960 | CA | 302 | Encina | 2015 | 10 | Many | Many | Many | Natural Gas Steam Turbine | 950 | 127605 | 116085 | [6 empty] | 1450009 | 1450009 |  |  |  | 1450009 |  |  |  |  | 16753.644 | 0 | 144322 | 0 | 11554 | 0 | 744 |  | (ON) Once through No Cool Pond |  | ON | Open | Saline | Surface | Pacific Ocean | Pacific Ocean | OP | 11 | 1954 | 11 | 1978 | OP | 11 | 1954 | 11 | 1973 | OP | 11 | 1954 | 11 | 1978 | N | NG | ST | N/A | IPP Non-CHP | 1 | 5 | 5 | 5 | Complex
13960 | CA | 302 | Encina | 2015 | 11 | Many | Many | Many | Natural Gas Steam Turbine | 950 | 17995 | 12515 | [6 empty] | 245797 | 245797 |  |  |  | 245797 |  |  |  |  | 13084.067 | 0 | 1045471 | 0 | 53231 | 0 | 330 |  | (ON) Once through No Cool Pond |  | ON | Open | Saline | Surface | Pacific Ocean | Pacific Ocean | OP | 11 | 1954 | 11 | 1978 | OP | 11 | 1954 | 11 | 1973 | OP | 11 | 1954 | 11 | 1978 | N | NG | ST | N/A | IPP Non-CHP | 1 | 5 | 5 | 5 | Complex
13960 | CA | 302 | Encina | 2015 | 12 | Many | Many | Many | Natural Gas Steam Turbine | 950 | 15385 | 10428 | [6 empty] | 202660 | 202660 |  |  |  | 202660 |  |  |  |  | 13510.994 | 0 | 1295646 | 0 | 66668 | 0 | 268 |  | (ON) Once through No Cool Pond |  | ON | Open | Saline | Surface | Pacific Ocean | Pacific Ocean | OP | 11 | 1954 | 11 | 1978 | OP | 11 | 1954 | 11 | 1973 | OP | 11 | 1954 | 11 | 1978 | N | NG | ST | N/A | IPP Non-CHP | 1 | 5 | 5 | 5 | Complex
22148 | CA | 315 | AES Alamitos LLC | 2015 | 1 | 1 | 1 | 1 | Natural Gas Steam Turbine | 175 | 0 | 0 | [6 empty] | 0 | 0 |  |  |  | 0 |  |  |  |  | 0 | 0 |  |  |  |  | 0 | 12 | (ON) Once through No Cool Pond |  | ON | Open | Saline | Surface | Los Cerritos Channel | San Gabriel River | OP | 9 | 1956 | 9 | 1956 | OP | 9 | 1956 | 9 | 1956 | OP | 9 | 1956 | 9 | 1956 | N | NG | ST | N/A | IPP Non-CHP | 1 | 1 | 1 | 1 | Simple
22148 | CA | 315 | AES Alamitos LLC | 2015 | 2 | 1 | 1 | 1 | Natural Gas Steam Turbine | 175 | 0 | 0 | [6 empty] | 0 | 0 |  |  |  | 0 |  |  |  |  | 0 | 0 |  |  |  |  | 0 | 12 | (ON) Once through No Cool Pond |  | ON | Open | Saline | Surface | Los Cerritos Channel | San Gabriel River | OP | 9 | 1956 | 9 | 1956 | OP | 9 | 1956 | 9 | 1956 | OP | 9 | 1956 | 9 | 1956 | N | NG | ST | N/A | IPP Non-CHP | 1 | 1 | 1 | 1 | Simple
22148 | CA | 315 | AES Alamitos LLC | 2015 | 3 | 1 | 1 | 1 | Natural Gas Steam Turbine | 175 | 0 | 0 | [6 empty] | 0 | 0 |  |  |  | 0 |  |  |  |  | 0 | 0 |  |  |  |  | 0 | 12 | (ON) Once through No Cool Pond |  | ON | Open | Saline | Surface | Los Cerritos Channel | San Gabriel River | OP | 9 | 1956 | 9 | 1956 | OP | 9 | 1956 | 9 | 1956 | OP | 9 | 1956 | 9 | 1956 | N | NG | ST | N/A | IPP Non-CHP | 1 | 1 | 1 | 1 | Simple
22148 | CA | 315 | AES Alamitos LLC | 2015 | 4 | 1 | 1 | 1 | Natural Gas Steam Turbine | 175 | 0 | 0 | [6 empty] | 0 | 0 |  |  |  | 0 |  |  |  |  | 0 | 0 |  |  |  |  | 0 | 12 | (ON) Once through No Cool Pond |  | ON | Open | Saline | Surface | Los Cerritos Channel | San Gabriel River | OP | 9 | 1956 | 9 | 1956 | OP | 9 | 1956 | 9 | 1956 | OP | 9 | 1956 | 9 | 1956 | N | NG | ST | N/A | IPP Non-CHP | 1 | 1 | 1 | 1 | Simple
22148 | CA | 315 | AES Alamitos LLC | 2015 | 5 | 1 | 1 | 1 | Natural Gas Steam Turbine | 175 | 0 | 0 | [6 empty] | 1146 | 1146 |  |  |  | 1146 |  |  |  |  | 602.694 | 0 |  |  | 525934 | 0 | 215 | 12 | (ON) Once through No Cool Pond |  | ON | Open | Saline | Surface | Los Cerritos Channel | San Gabriel River | OP | 9 | 1956 | 9 | 1956 | OP | 9 | 1956 | 9 | 1956 | OP | 9 | 1956 | 9 | 1956 | N | NG | ST | N/A | IPP Non-CHP | 1 | 1 | 1 | 1 | Simple
22148 | CA | 315 | AES Alamitos LLC | 2015 | 6 | 1 | 1 | 1 | Natural Gas Steam Turbine | 175 | 5970 | 5632 | [6 empty] | 75837 | 75837 |  |  |  | 75837 |  |  |  |  | 614.007 | 0 | 109021 | 0 | 8096 | 0 | 128 | 12 | (ON) Once through No Cool Pond |  | ON | Open | Saline | Surface | Los Cerritos Channel | San Gabriel River | OP | 9 | 1956 | 9 | 1956 | OP | 9 | 1956 | 9 | 1956 | OP | 9 | 1956 | 9 | 1956 | N | NG | ST | N/A | IPP Non-CHP | 1 | 1 | 1 | 1 | Simple
22148 | CA | 315 | AES Alamitos LLC | 2015 | 7 | 1 | 1 | 1 | Natural Gas Steam Turbine | 175 | 11640 | 11505 | [6 empty] | 167681 | 167681 |  |  |  | 167681 |  |  |  |  | 1720.656 | 0 | 149557 | 0 | 10262 | 0 | 358 | 12 | (ON) Once through No Cool Pond |  | ON | Open | Saline | Surface | Los Cerritos Channel | San Gabriel River | OP | 9 | 1956 | 9 | 1956 | OP | 9 | 1956 | 9 | 1956 | OP | 9 | 1956 | 9 | 1956 | N | NG | ST | N/A | IPP Non-CHP | 1 | 1 | 1 | 1 | Simple
22148 | CA | 315 | AES Alamitos LLC | 2015 | 8 | 1 | 1 | 1 | Natural Gas Steam Turbine | 175 | 12850 | 12698 | [6 empty] | 182612 | 182612 |  |  |  | 182612 |  |  |  |  | 2397.195 | 0 | 188785 | 0 | 13127 | 0 | 548 | 12 | (ON) Once through No Cool Pond |  | ON | Open | Saline | Surface | Los Cerritos Channel | San Gabriel River | OP | 9 | 1956 | 9 | 1956 | OP | 9 | 1956 | 9 | 1956 | OP | 9 | 1956 | 9 | 1956 | N | NG | ST | N/A | IPP Non-CHP | 1 | 1 | 1 | 1 | Simple
22148 | CA | 315 | AES Alamitos LLC | 2015 | 9 | 1 | 1 | 1 | Natural Gas Steam Turbine | 175 | 6470 | 6402 | [6 empty] | 85897 | 85897 |  |  |  | 85897 |  |  |  |  | 899.316 | 0 | 140474 | 0 | 10470 | 0 | 194 | 12 | (ON) Once through No Cool Pond |  | ON | Open | Saline | Surface | Los Cerritos Channel | San Gabriel River | OP | 9 | 1956 | 9 | 1956 | OP | 9 | 1956 | 9 | 1956 | OP | 9 | 1956 | 9 | 1956 | N | NG | ST | N/A | IPP Non-CHP | 1 | 1 | 1 | 1 | Simple
22148 | CA | 315 | AES Alamitos LLC | 2015 | 10 | 1 | 1 | 1 | Natural Gas Steam Turbine | 175 | 10080 | 8988 | [6 empty] | 118890 | 118890 |  |  |  | 118890 |  |  |  |  | 711.963 | 0 | 79213 | 0 | 5988 | 0 | 145 | 12 | (ON) Once through No Cool Pond |  | ON | Open | Saline | Surface | Los Cerritos Channel | San Gabriel River | OP | 9 | 1956 | 9 | 1956 | OP | 9 | 1956 | 9 | 1956 | OP | 9 | 1956 | 9 | 1956 | N | NG | ST | N/A | IPP Non-CHP | 1 | 1 | 1 | 1 | Simple
22148 | CA | 315 | AES Alamitos LLC | 2015 | 11 | 1 | 1 | 1 | Natural Gas Steam Turbine | 175 | 0 | 0 | [6 empty] | 0 | 0 |  |  |  | 0 |  |  |  |  | 0 | 0 |  |  |  |  | 0 | 12 | (ON) Once through No Cool Pond |  | ON | Open | Saline | Surface | Los Cerritos Channel | San Gabriel River | OP | 9 | 1956 | 9 | 1956 | OP | 9 | 1956 | 9 | 1956 | OP | 9 | 1956 | 9 | 1956 | N | NG | ST | N/A | IPP Non-CHP | 1 | 1 | 1 | 1 | Simple
22148 | CA | 315 | AES Alamitos LLC | 2015 | 12 | 1 | 1 | 1 | Natural Gas Steam Turbine | 175 | 0 | 0 | [6 empty] | 0 | 0 |  |  |  | 0 |  |  |  |  | 0 | 0 |  |  |  |  | 0 | 12 | (ON) Once through No Cool Pond |  | ON | Open | Saline | Surface | Los Cerritos Channel | San Gabriel River | OP | 9 | 1956 | 9 | 1956 | OP | 9 | 1956 | 9 | 1956 | OP | 9 | 1956 | 9 | 1956 | N | NG | ST | N/A | IPP Non-CHP | 1 | 1 | 1 | 1 | Simple
22148 | CA | 315 | AES Alamitos LLC | 2015 | 1 | 2 | 2 | 2 | Natural Gas Steam Turbine | 175 | 0 | 0 | [6 empty] | 0 | 0 |  |  |  | 0 |  |  |  |  | 1702.836 | 0 |  |  |  |  | 612 | 12 | (ON) Once through No Cool Pond |  | ON | Open | Saline | Surface | Los Cerritos Channel | San Gabriel River | OP | 2 | 1957 | 2 | 1957 | OP | 2 | 1957 | 2 | 1957 | OP | 2 | 1957 | 2 | 1957 | N | NG | ST | N/A | IPP Non-CHP | 1 | 1 | 1 | 1 | Simple
22148 | CA | 315 | AES Alamitos LLC | 2015 | 2 | 2 | 2 | 2 | Natural Gas Steam Turbine | 175 | 1210 | 1194 | [6 empty] | 19948 | 19948 |  |  |  | 19948 |  |  |  |  | 1170.261 | 0 | 980118 | 0 | 58665 | 0 | 373 | 12 | (ON) Once through No Cool Pond |  | ON | Open | Saline | Surface | Los Cerritos Channel | San Gabriel River | OP | 2 | 1957 | 2 | 1957 | OP | 2 | 1957 | 2 | 1957 | OP | 2 | 1957 | 2 | 1957 | N | NG | ST | N/A | IPP Non-CHP | 1 | 1 | 1 | 1 | Simple
22148 | CA | 315 | AES Alamitos LLC | 2015 | 3 | 2 | 2 | 2 | Natural Gas Steam Turbine | 175 | 5480 | 5235 | [6 empty] | 81852 | 81852 |  |  |  | 81852 |  |  |  |  | 2016.9 | 0 | 385272 | 0 | 24641 | 0 | 540 | 12 | (ON) Once through No Cool Pond |  | ON | Open | Saline | Surface | Los Cerritos Channel | San Gabriel River | OP | 2 | 1957 | 2 | 1957 | OP | 2 | 1957 | 2 | 1957 | OP | 2 | 1957 | 2 | 1957 | N | NG | ST | N/A | IPP Non-CHP | 1 | 1 | 1 | 1 | Simple
22148 | CA | 315 | AES Alamitos LLC | 2015 | 4 | 2 | 2 | 2 | Natural Gas Steam Turbine | 175 | 2135 | 2014 | [6 empty] | 37757 | 37757 |  |  |  | 37757 |  |  |  |  | 1416.015 | 0 | 703086 | 0 | 37504 | 0 | 524 | 12 | (ON) Once through No Cool Pond |  | ON | Open | Saline | Surface | Los Cerritos Channel | San Gabriel River | OP | 2 | 1957 | 2 | 1957 | OP | 2 | 1957 | 2 | 1957 | OP | 2 | 1957 | 2 | 1957 | N | NG | ST | N/A | IPP Non-CHP | 1 | 1 | 1 | 1 | Simple
22148 | CA | 315 | AES Alamitos LLC | 2015 | 5 | 2 | 2 | 2 | Natural Gas Steam Turbine | 175 | 3740 | 3701 | [6 empty] | 62460 | 62460 |  |  |  | 62460 |  |  |  |  | 1794.663 | 0 | 484913 | 0 | 28733 | 0 | 496 | 12 | (ON) Once through No Cool Pond |  | ON | Open | Saline | Surface | Los Cerritos Channel | San Gabriel River | OP | 2 | 1957 | 2 | 1957 | OP | 2 | 1957 | 2 | 1957 | OP | 2 | 1957 | 2 | 1957 | N | NG | ST | N/A | IPP Non-CHP | 1 | 1 | 1 | 1 | Simple
22148 | CA | 315 | AES Alamitos LLC | 2015 | 6 | 2 | 2 | 2 | Natural Gas Steam Turbine | 175 | 11310 | 11195 | [6 empty] | 152708 | 152708 |  |  |  | 152708 |  |  |  |  | 5714.82 | 0 | 510480 | 0 | 37423 | 0 | 590 | 12 | (ON) Once through No Cool Pond |  | ON | Open | Saline | Surface | Los Cerritos Channel | San Gabriel River | OP | 2 | 1957 | 2 | 1957 | OP | 2 | 1957 | 2 | 1957 | OP | 2 | 1957 | 2 | 1957 | N | NG | ST | N/A | IPP Non-CHP | 1 | 1 | 1 | 1 | Simple
22148 | CA | 315 | AES Alamitos LLC | 2015 | 7 | 2 | 2 | 2 | Natural Gas Steam Turbine | 175 | 12461 | 11756 | [6 empty] | 183351 | 183351 |  |  |  | 183351 |  |  |  |  | 1962.927 | 0 | 166972 | 0 | 10706 | 0 | 401 | 12 | (ON) Once through No Cool Pond |  | ON | Open | Saline | Surface | Los Cerritos Channel | San Gabriel River | OP | 2 | 1957 | 2 | 1957 | OP | 2 | 1957 | 2 | 1957 | OP | 2 | 1957 | 2 | 1957 | N | NG | ST | N/A | IPP Non-CHP | 1 | 1 | 1 | 1 | Simple
22148 | CA | 315 | AES Alamitos LLC | 2015 | 8 | 2 | 2 | 2 | Natural Gas Steam Turbine | 175 | 19230 | 18967 | [6 empty] | 279026 | 279026 |  |  |  | 279026 |  |  |  |  | 3059.559 | 0 | 161310 | 0 | 10965 | 0 | 605 | 12 | (ON) Once through No Cool Pond |  | ON | Open | Saline | Surface | Los Cerritos Channel | San Gabriel River | OP | 2 | 1957 | 2 | 1957 | OP | 2 | 1957 | 2 | 1957 | OP | 2 | 1957 | 2 | 1957 | N | NG | ST | N/A | IPP Non-CHP | 1 | 1 | 1 | 1 | Simple
22148 | CA | 315 | AES Alamitos LLC | 2015 | 9 | 2 | 2 | 2 | Natural Gas Steam Turbine | 175 | 14910 | 14735 | [6 empty] | 191423 | 191423 |  |  |  | 191423 |  |  |  |  | 1538.892 | 0 | 104438 | 0 | 8039 | 0 | 344 | 12 | (ON) Once through No Cool Pond |  | ON | Open | Saline | Surface | Los Cerritos Channel | San Gabriel River | OP | 2 | 1957 | 2 | 1957 | OP | 2 | 1957 | 2 | 1957 | OP | 2 | 1957 | 2 | 1957 | N | NG | ST | N/A | IPP Non-CHP | 1 | 1 | 1 | 1 | Simple
22148 | CA | 315 | AES Alamitos LLC | 2015 | 10 | 2 | 2 | 2 | Natural Gas Steam Turbine | 175 | 16720 | 16507 | [6 empty] | 229275 | 229275 |  |  |  | 229275 |  |  |  |  | 1576.449 | 0 | 95502 | 0 | 6876 | 0 | 364 | 12 | (ON) Once through No Cool Pond |  | ON | Open | Saline | Surface | Los Cerritos Channel | San Gabriel River | OP | 2 | 1957 | 2 | 1957 | OP | 2 | 1957 | 2 | 1957 | OP | 2 | 1957 | 2 | 1957 | N | NG | ST | N/A | IPP Non-CHP | 1 | 1 | 1 | 1 | Simple
22148 | CA | 315 | AES Alamitos LLC | 2015 | 11 | 2 | 2 | 2 | Natural Gas Steam Turbine | 175 | 6930 | 6822 | [6 empty] | 111328 | 111328 |  |  |  | 111328 |  |  |  |  | 1416.339 | 0 | 207613 | 0 | 12722 | 0 | 359 | 12 | (ON) Once through No Cool Pond |  | ON | Open | Saline | Surface | Los Cerritos Channel | San Gabriel River | OP | 2 | 1957 | 2 | 1957 | OP | 2 | 1957 | 2 | 1957 | OP | 2 | 1957 | 2 | 1957 | N | NG | ST | N/A | IPP Non-CHP | 1 | 1 | 1 | 1 | Simple
22148 | CA | 315 | AES Alamitos LLC | 2015 | 12 | 2 | 2 | 2 | Natural Gas Steam Turbine | 175 | 990 | 979 | [6 empty] | 17253 | 17253 |  |  |  | 17253 |  |  |  |  | 145.017 | 0 | 148128 | 0 | 8405 | 0 | 54 | 12 | (ON) Once through No Cool Pond |  | ON | Open | Saline | Surface | Los Cerritos Channel | San Gabriel River | OP | 2 | 1957 | 2 | 1957 | OP | 2 | 1957 | 2 | 1957 | OP | 2 | 1957 | 2 | 1957 | N | NG | ST | N/A | IPP Non-CHP | 1 | 1 | 1 | 1 | Simple
22148 | CA | 315 | AES Alamitos LLC | 2015 | 1 | 3 | 3 | 3 | Natural Gas Steam Turbine | 332 | 0 | 0 | [6 empty] | 0 | 0 |  |  |  | 0 |  |  |  |  | 0 | 0 |  |  |  |  | 0 | 14 | (ON) Once through No Cool Pond |  | ON | Open | Saline | Surface | Los Cerritos Channel | San Gabriel River | OP | 12 | 1961 | 12 | 1961 | OP | 12 | 1961 | 12 | 1961 | OP | 12 | 1961 | 12 | 1961 | N | NG | ST | N/A | IPP Non-CHP | 1 | 1 | 1 | 1 | Simple
22148 | CA | 315 | AES Alamitos LLC | 2015 | 2 | 3 | 3 | 3 | Natural Gas Steam Turbine | 332 | 8190 | 7951 | [6 empty] | 87936 | 87936 |  |  |  | 87936 |  |  |  |  | 725.342 | 0 | 91227 | 0 | 8249 | 0 | 126 | 14 | (ON) Once through No Cool Pond |  | ON | Open | Saline | Surface | Los Cerritos Channel | San Gabriel River | OP | 12 | 1961 | 12 | 1961 | OP | 12 | 1961 | 12 | 1961 | OP | 12 | 1961 | 12 | 1961 | N | NG | ST | N/A | IPP Non-CHP | 1 | 1 | 1 | 1 | Simple
22148 | CA | 315 | AES Alamitos LLC | 2015 | 3 | 3 | 3 | 3 | Natural Gas Steam Turbine | 332 | 5480 | 5113 | [6 empty] | 56248 | 56248 |  |  |  | 56248 |  |  |  |  | 521.303 | 0 | 101956 | 0 | 9268 | 0 | 84 | 14 | (ON) Once through No Cool Pond |  | ON | Open | Saline | Surface | Los Cerritos Channel | San Gabriel River | OP | 12 | 1961 | 12 | 1961 | OP | 12 | 1961 | 12 | 1961 | OP | 12 | 1961 | 12 | 1961 | N | NG | ST | N/A | IPP Non-CHP | 1 | 1 | 1 | 1 | Simple
22148 | CA | 315 | AES Alamitos LLC | 2015 | 4 | 3 | 3 | 3 | Natural Gas Steam Turbine | 332 | 3900 | 3301 | [6 empty] | 59635 | 59635 |  |  |  | 59635 |  |  |  |  | 1282.915 | 0 | 388644 | 0 | 21513 | 0 | 193 | 14 | (ON) Once through No Cool Pond |  | ON | Open | Saline | Surface | Los Cerritos Channel | San Gabriel River | OP | 12 | 1961 | 12 | 1961 | OP | 12 | 1961 | 12 | 1961 | OP | 12 | 1961 | 12 | 1961 | N | NG | ST | N/A | IPP Non-CHP | 1 | 1 | 1 | 1 | Simple
22148 | CA | 315 | AES Alamitos LLC | 2015 | 5 | 3 | 3 | 3 | Natural Gas Steam Turbine | 332 | 0 | 0 | [6 empty] | 0 | 0 |  |  |  | 0 |  |  |  |  | 148.716 | 0 |  |  |  |  | 36 | 14 | (ON) Once through No Cool Pond |  | ON | Open | Saline | Surface | Los Cerritos Channel | San Gabriel River | OP | 12 | 1961 | 12 | 1961 | OP | 12 | 1961 | 12 | 1961 | OP | 12 | 1961 | 12 | 1961 | N | NG | ST | N/A | IPP Non-CHP | 1 | 1 | 1 | 1 | Simple
22148 | CA | 315 | AES Alamitos LLC | 2015 | 6 | 3 | 3 | 3 | Natural Gas Steam Turbine | 332 | 39910 | 37792 | [6 empty] | 448949 | 448949 |  |  |  | 448949 |  |  |  |  | 1970.314 | 0 | 52136 | 0 | 4389 | 0 | 264 | 14 | (ON) Once through No Cool Pond |  | ON | Open | Saline | Surface | Los Cerritos Channel | San Gabriel River | OP | 12 | 1961 | 12 | 1961 | OP | 12 | 1961 | 12 | 1961 | OP | 12 | 1961 | 12 | 1961 | N | NG | ST | N/A | IPP Non-CHP | 1 | 1 | 1 | 1 | Simple
22148 | CA | 315 | AES Alamitos LLC | 2015 | 7 | 3 | 3 | 3 | Natural Gas Steam Turbine | 332 | 66640 | 63108 | [6 empty] | 715972 | 715972 |  |  |  | 715972 |  |  |  |  | 5879.28 | 0 | 93162 | 0 | 8212 | 0 | 744 | 14 | (ON) Once through No Cool Pond |  | ON | Open | Saline | Surface | Los Cerritos Channel | San Gabriel River | OP | 12 | 1961 | 12 | 1961 | OP | 12 | 1961 | 12 | 1961 | OP | 12 | 1961 | 12 | 1961 | N | NG | ST | N/A | IPP Non-CHP | 1 | 1 | 1 | 1 | Simple
22148 | CA | 315 | AES Alamitos LLC | 2015 | 8 | 3 | 3 | 3 | Natural Gas Steam Turbine | 332 | 69530 | 65529 | [6 empty] | 764990 | 764990 |  |  |  | 764990 |  |  |  |  | 5621.832 | 0 | 85792 | 0 | 7349 | 0 | 742 | 14 | (ON) Once through No Cool Pond |  | ON | Open | Saline | Surface | Los Cerritos Channel | San Gabriel River | OP | 12 | 1961 | 12 | 1961 | OP | 12 | 1961 | 12 | 1961 | OP | 12 | 1961 | 12 | 1961 | N | NG | ST | N/A | IPP Non-CHP | 1 | 1 | 1 | 1 | Simple
22148 | CA | 315 | AES Alamitos LLC | 2015 | 9 | 3 | 3 | 3 | Natural Gas Steam Turbine | 332 | 60150 | 56503 | [6 empty] | 675102 | 675102 |  |  |  | 675102 |  |  |  |  | 4847.08 | 0 | 85784 | 0 | 7180 | 0 | 648 | 14 | (ON) Once through No Cool Pond |  | ON | Open | Saline | Surface | Los Cerritos Channel | San Gabriel River | OP | 12 | 1961 | 12 | 1961 | OP | 12 | 1961 | 12 | 1961 | OP | 12 | 1961 | 12 | 1961 | N | NG | ST | N/A | IPP Non-CHP | 1 | 1 | 1 | 1 | Simple
22148 | CA | 315 | AES Alamitos LLC | 2015 | 10 | 3 | 3 | 3 | Natural Gas Steam Turbine | 332 | 39570 | 37747 | [6 empty] | 419100 | 419100 |  |  |  | 419100 |  |  |  |  | 1635.142 | 0 | 43318 | 0 | 3902 | 0 | 236 | 14 | (ON) Once through No Cool Pond |  | ON | Open | Saline | Surface | Los Cerritos Channel | San Gabriel River | OP | 12 | 1961 | 12 | 1961 | OP | 12 | 1961 | 12 | 1961 | OP | 12 | 1961 | 12 | 1961 | N | NG | ST | N/A | IPP Non-CHP | 1 | 1 | 1 | 1 | Simple
22148 | CA | 315 | AES Alamitos LLC | 2015 | 11 | 3 | 3 | 3 | Natural Gas Steam Turbine | 332 | 3690 | 3423 | [6 empty] | 46764 | 46764 |  |  |  | 46764 |  |  |  |  | 582.379 | 0 | 170137 | 0 | 12454 | 0 | 85 | 14 | (ON) Once through No Cool Pond |  | ON | Open | Saline | Surface | Los Cerritos Channel | San Gabriel River | OP | 12 | 1961 | 12 | 1961 | OP | 12 | 1961 | 12 | 1961 | OP | 12 | 1961 | 12 | 1961 | N | NG | ST | N/A | IPP Non-CHP | 1 | 1 | 1 | 1 | Simple
22148 | CA | 315 | AES Alamitos LLC | 2015 | 12 | 3 | 3 | 3 | Natural Gas Steam Turbine | 332 | 31010 | 29329 | [6 empty] | 331398 | 331398 |  |  |  | 331398 |  |  |  |  | 2361.504 | 0 | 80518 | 0 | 7126 | 0 | 332 | 14 | (ON) Once through No Cool Pond |  | ON | Open | Saline | Surface | Los Cerritos Channel | San Gabriel River | OP | 12 | 1961 | 12 | 1961 | OP | 12 | 1961 | 12 | 1961 | OP | 12 | 1961 | 12 | 1961 | N | NG | ST | N/A | IPP Non-CHP | 1 | 1 | 1 | 1 | Simple
22148 | CA | 315 | AES Alamitos LLC | 2015 | 1 | 4 | 4 | 4 | Natural Gas Steam Turbine | 335 | 5190 | 4849 | [6 empty] | 61384 | 61384 |  |  |  | 61384 |  |  |  |  | 999.233 | 0 | 206070 | 0 | 16278 | 0 | 186 | 14 | (ON) Once through No Cool Pond |  | ON | Open | Saline | Surface | Los Cerritos Channel | San Gabriel River | OP | 6 | 1962 | 6 | 1962 | OP | 6 | 1962 | 6 | 1962 | OP | 6 | 1962 | 6 | 1962 | N | NG | ST | N/A | IPP Non-CHP | 1 | 1 | 1 | 1 | Simple
22148 | CA | 315 | AES Alamitos LLC | 2015 | 2 | 4 | 4 | 4 | Natural Gas Steam Turbine | 335 | 2380 | 2220 | [6 empty] | 26474 | 26474 |  |  |  | 26474 |  |  |  |  | 1184.995 | 0 | 533782 | 0 | 44761 | 0 | 233 | 14 | (ON) Once through No Cool Pond |  | ON | Open | Saline | Surface | Los Cerritos Channel | San Gabriel River | OP | 6 | 1962 | 6 | 1962 | OP | 6 | 1962 | 6 | 1962 | OP | 6 | 1962 | 6 | 1962 | N | NG | ST | N/A | IPP Non-CHP | 1 | 1 | 1 | 1 | Simple
22148 | CA | 315 | AES Alamitos LLC | 2015 | 3 | 4 | 4 | 4 | Natural Gas Steam Turbine | 335 | 27310 | 25843 | [6 empty] | 292621 | 292621 |  |  |  | 292621 |  |  |  |  | 2402.549 | 0 | 92967 | 0 | 8210 | 0 | 358 | 14 | (ON) Once through No Cool Pond |  | ON | Open | Saline | Surface | Los Cerritos Channel | San Gabriel River | OP | 6 | 1962 | 6 | 1962 | OP | 6 | 1962 | 6 | 1962 | OP | 6 | 1962 | 6 | 1962 | N | NG | ST | N/A | IPP Non-CHP | 1 | 1 | 1 | 1 | Simple
22148 | CA | 315 | AES Alamitos LLC | 2015 | 4 | 4 | 4 | 4 | Natural Gas Steam Turbine | 335 | 3410 | 2923 | [6 empty] | 50510 | 50510 |  |  |  | 50510 |  |  |  |  | 1285.2 | 0 | 439685 | 0 | 25444 | 0 | 204 | 14 | (ON) Once through No Cool Pond |  | ON | Open | Saline | Surface | Los Cerritos Channel | San Gabriel River | OP | 6 | 1962 | 6 | 1962 | OP | 6 | 1962 | 6 | 1962 | OP | 6 | 1962 | 6 | 1962 | N | NG | ST | N/A | IPP Non-CHP | 1 | 1 | 1 | 1 | Simple
22148 | CA | 315 | AES Alamitos LLC | 2015 | 5 | 4 | 4 | 4 | Natural Gas Steam Turbine | 335 | 4830 | 4499 | [6 empty] | 57574 | 57574 |  |  |  | 57574 |  |  |  |  | 993.643 | 0 | 220859 | 0 | 17258 | 0 | 172 | 14 | (ON) Once through No Cool Pond |  | ON | Open | Saline | Surface | Los Cerritos Channel | San Gabriel River | OP | 6 | 1962 | 6 | 1962 | OP | 6 | 1962 | 6 | 1962 | OP | 6 | 1962 | 6 | 1962 | N | NG | ST | N/A | IPP Non-CHP | 1 | 1 | 1 | 1 | Simple
22148 | CA | 315 | AES Alamitos LLC | 2015 | 6 | 4 | 4 | 4 | Natural Gas Steam Turbine | 335 | 41470 | 39021 | [6 empty] | 448645 | 448645 |  |  |  | 448645 |  |  |  |  | 2373.295 | 0 | 60821 | 0 | 5290 | 0 | 343 | 14 | (ON) Once through No Cool Pond |  | ON | Open | Saline | Surface | Los Cerritos Channel | San Gabriel River | OP | 6 | 1962 | 6 | 1962 | OP | 6 | 1962 | 6 | 1962 | OP | 6 | 1962 | 6 | 1962 | N | NG | ST | N/A | IPP Non-CHP | 1 | 1 | 1 | 1 | Simple
22148 | CA | 315 | AES Alamitos LLC | 2015 | 7 | 4 | 4 | 4 | Natural Gas Steam Turbine | 335 | 49080 | 46200 | [6 empty] | 535332 | 535332 |  |  |  | 535332 |  |  |  |  | 5481.48 | 0 | 118647 | 0 | 10239 | 0 | 676 | 14 | (ON) Once through No Cool Pond |  | ON | Open | Saline | Surface | Los Cerritos Channel | San Gabriel River | OP | 6 | 1962 | 6 | 1962 | OP | 6 | 1962 | 6 | 1962 | OP | 6 | 1962 | 6 | 1962 | N | NG | ST | N/A | IPP Non-CHP | 1 | 1 | 1 | 1 | Simple
22148 | CA | 315 | AES Alamitos LLC | 2015 | 8 | 4 | 4 | 4 | Natural Gas Steam Turbine | 335 | 0 | 0 | [6 empty] | 0 | 0 |  |  |  | 0 |  |  |  |  | 679.442 | 0 |  |  |  |  | 163 | 14 | (ON) Once through No Cool Pond |  | ON | Open | Saline | Surface | Los Cerritos Channel | San Gabriel River | OP | 6 | 1962 | 6 | 1962 | OP | 6 | 1962 | 6 | 1962 | OP | 6 | 1962 | 6 | 1962 | N | NG | ST | N/A | IPP Non-CHP | 1 | 1 | 1 | 1 | Simple
22148 | CA | 315 | AES Alamitos LLC | 2015 | 9 | 4 | 4 | 4 | Natural Gas Steam Turbine | 335 | 20650 | 19281 | [6 empty] | 235239 | 235239 |  |  |  | 235239 |  |  |  |  | 2835.192 | 0 | 147046 | 0 | 12052 | 0 | 422 | 14 | (ON) Once through No Cool Pond |  | ON | Open | Saline | Surface | Los Cerritos Channel | San Gabriel River | OP | 6 | 1962 | 6 | 1962 | OP | 6 | 1962 | 6 | 1962 | OP | 6 | 1962 | 6 | 1962 | N | NG | ST | N/A | IPP Non-CHP | 1 | 1 | 1 | 1 | Simple
22148 | CA | 315 | AES Alamitos LLC | 2015 | 10 | 4 | 4 | 4 | Natural Gas Steam Turbine | 335 | 45440 | 44198 | [6 empty] | 525836 | 525836 |  |  |  | 525836 |  |  |  |  | 3257.717 | 0 | 73707 | 0 | 6195 | 0 | 440 | 14 | (ON) Once through No Cool Pond |  | ON | Open | Saline | Surface | Los Cerritos Channel | San Gabriel River | OP | 6 | 1962 | 6 | 1962 | OP | 6 | 1962 | 6 | 1962 | OP | 6 | 1962 | 6 | 1962 | N | NG | ST | N/A | IPP Non-CHP | 1 | 1 | 1 | 1 | Simple
22148 | CA | 315 | AES Alamitos LLC | 2015 | 11 | 4 | 4 | 4 | Natural Gas Steam Turbine | 335 | 1027 | 969 | [6 empty] | 22935 | 22935 |  |  |  | 22935 |  |  |  |  | 726.077 | 0 | 749305 | 0 | 31658 | 0 | 297 | 14 | (ON) Once through No Cool Pond |  | ON | Open | Saline | Surface | Los Cerritos Channel | San Gabriel River | OP | 6 | 1962 | 6 | 1962 | OP | 6 | 1962 | 6 | 1962 | OP | 6 | 1962 | 6 | 1962 | N | NG | ST | N/A | IPP Non-CHP | 1 | 1 | 1 | 1 | Simple
22148 | CA | 315 | AES Alamitos LLC | 2015 | 12 | 4 | 4 | 4 | Natural Gas Steam Turbine | 335 | 8230 | 7459 | [6 empty] | 103727 | 103727 |  |  |  | 103727 |  |  |  |  | 1970.68 | 0 | 264202 | 0 | 18999 | 0 | 353 | 14 | (ON) Once through No Cool Pond |  | ON | Open | Saline | Surface | Los Cerritos Channel | San Gabriel River | OP | 6 | 1962 | 6 | 1962 | OP | 6 | 1962 | 6 | 1962 | OP | 6 | 1962 | 6 | 1962 | N | NG | ST | N/A | IPP Non-CHP | 1 | 1 | 1 | 1 | Simple
22148 | CA | 315 | AES Alamitos LLC | 2015 | 1 | 5 | 5 | 5 | Natural Gas Steam Turbine | 485 | 0 | 0 | [6 empty] | 0 | 0 |  |  |  | 0 |  |  |  |  | 0 | 0 |  |  |  |  | 0 | 10 | (ON) Once through No Cool Pond |  | ON | Open | Saline | Surface | Los Cerritos Channel | San Gabriel River | OP | 3 | 1964 | 3 | 1964 | OP | 3 | 1964 | 3 | 1964 | OP | 3 | 1966 | 3 | 1966 | N | NG | ST | N/A | IPP Non-CHP | 1 | 1 | 1 | 1 | Simple
22148 | CA | 315 | AES Alamitos LLC | 2015 | 2 | 5 | 5 | 5 | Natural Gas Steam Turbine | 485 | 0 | 0 | [6 empty] | 0 | 0 |  |  |  | 0 |  |  |  |  | 21.06 | 0 |  |  |  |  | 3 | 10 | (ON) Once through No Cool Pond |  | ON | Open | Saline | Surface | Los Cerritos Channel | San Gabriel River | OP | 3 | 1964 | 3 | 1964 | OP | 3 | 1964 | 3 | 1964 | OP | 3 | 1966 | 3 | 1966 | N | NG | ST | N/A | IPP Non-CHP | 1 | 1 | 1 | 1 | Simple
22148 | CA | 315 | AES Alamitos LLC | 2015 | 3 | 5 | 5 | 5 | Natural Gas Steam Turbine | 485 | 0 | 0 | [6 empty] | 0 | 0 |  |  |  | 0 |  |  |  |  | 79.537 | 0 |  |  |  |  | 11 | 10 | (ON) Once through No Cool Pond |  | ON | Open | Saline | Surface | Los Cerritos Channel | San Gabriel River | OP | 3 | 1964 | 3 | 1964 | OP | 3 | 1964 | 3 | 1964 | OP | 3 | 1966 | 3 | 1966 | N | NG | ST | N/A | IPP Non-CHP | 1 | 1 | 1 | 1 | Simple
22148 | CA | 315 | AES Alamitos LLC | 2015 | 4 | 5 | 5 | 5 | Natural Gas Steam Turbine | 485 | 0 | 0 | [6 empty] | 0 | 0 |  |  |  | 0 |  |  |  |  | 0 | 0 |  |  |  |  | 0 | 10 | (ON) Once through No Cool Pond |  | ON | Open | Saline | Surface | Los Cerritos Channel | San Gabriel River | OP | 3 | 1964 | 3 | 1964 | OP | 3 | 1964 | 3 | 1964 | OP | 3 | 1966 | 3 | 1966 | N | NG | ST | N/A | IPP Non-CHP | 1 | 1 | 1 | 1 | Simple
22148 | CA | 315 | AES Alamitos LLC | 2015 | 5 | 5 | 5 | 5 | Natural Gas Steam Turbine | 485 | 0 | 0 | [6 empty] | 0 | 0 |  |  |  | 0 |  |  |  |  | 0 | 0 |  |  |  |  | 0 | 10 | (ON) Once through No Cool Pond |  | ON | Open | Saline | Surface | Los Cerritos Channel | San Gabriel River | OP | 3 | 1964 | 3 | 1964 | OP | 3 | 1964 | 3 | 1964 | OP | 3 | 1966 | 3 | 1966 | N | NG | ST | N/A | IPP Non-CHP | 1 | 1 | 1 | 1 | Simple
22148 | CA | 315 | AES Alamitos LLC | 2015 | 6 | 5 | 5 | 5 | Natural Gas Steam Turbine | 485 | 12450 | 11832 | [6 empty] | 149821 | 149821 |  |  |  | 149821 |  |  |  |  | 539.908 | 0 | 45631 | 0 | 3604 | 0 | 49 | 10 | (ON) Once through No Cool Pond |  | ON | Open | Saline | Surface | Los Cerritos Channel | San Gabriel River | OP | 3 | 1964 | 3 | 1964 | OP | 3 | 1964 | 3 | 1964 | OP | 3 | 1966 | 3 | 1966 | N | NG | ST | N/A | IPP Non-CHP | 1 | 1 | 1 | 1 | Simple
22148 | CA | 315 | AES Alamitos LLC | 2015 | 7 | 5 | 5 | 5 | Natural Gas Steam Turbine | 485 | 27090 | 26082 | [6 empty] | 287156 | 287156 |  |  |  | 287156 |  |  |  |  | 2659.878 | 0 | 101981 | 0 | 9263 | 0 | 210 | 10 | (ON) Once through No Cool Pond |  | ON | Open | Saline | Surface | Los Cerritos Channel | San Gabriel River | OP | 3 | 1964 | 3 | 1964 | OP | 3 | 1964 | 3 | 1964 | OP | 3 | 1966 | 3 | 1966 | N | NG | ST | N/A | IPP Non-CHP | 1 | 1 | 1 | 1 | Simple
22148 | CA | 315 | AES Alamitos LLC | 2015 | 8 | 5 | 5 | 5 | Natural Gas Steam Turbine | 485 | 75760 | 72670 | [6 empty] | 824752 | 824752 |  |  |  | 824752 |  |  |  |  | 6289.218 | 0 | 86545 | 0 | 7626 | 0 | 510 | 10 | (ON) Once through No Cool Pond |  | ON | Open | Saline | Surface | Los Cerritos Channel | San Gabriel River | OP | 3 | 1964 | 3 | 1964 | OP | 3 | 1964 | 3 | 1964 | OP | 3 | 1966 | 3 | 1966 | N | NG | ST | N/A | IPP Non-CHP | 1 | 1 | 1 | 1 | Simple
22148 | CA | 315 | AES Alamitos LLC | 2015 | 9 | 5 | 5 | 5 | Natural Gas Steam Turbine | 485 | 33320 | 31907 | [6 empty] | 386980 | 386980 |  |  |  | 386980 |  |  |  |  | 3731.832 | 0 | 116960 | 0 | 9643 | 0 | 317 | 10 | (ON) Once through No Cool Pond |  | ON | Open | Saline | Surface | Los Cerritos Channel | San Gabriel River | OP | 3 | 1964 | 3 | 1964 | OP | 3 | 1964 | 3 | 1964 | OP | 3 | 1966 | 3 | 1966 | N | NG | ST | N/A | IPP Non-CHP | 1 | 1 | 1 | 1 | Simple
22148 | CA | 315 | AES Alamitos LLC | 2015 | 10 | 5 | 5 | 5 | Natural Gas Steam Turbine | 485 | 0 | 0 | [6 empty] | 0 | 0 |  |  |  | 0 |  |  |  |  | 462.899 | 0 |  |  |  |  | 66 | 10 | (ON) Once through No Cool Pond |  | ON | Open | Saline | Surface | Los Cerritos Channel | San Gabriel River | OP | 3 | 1964 | 3 | 1964 | OP | 3 | 1964 | 3 | 1964 | OP | 3 | 1966 | 3 | 1966 | N | NG | ST | N/A | IPP Non-CHP | 1 | 1 | 1 | 1 | Simple
22148 | CA | 315 | AES Alamitos LLC | 2015 | 11 | 5 | 5 | 5 | Natural Gas Steam Turbine | 485 | 0 | 0 | [6 empty] | 0 | 0 |  |  |  | 0 |  |  |  |  | 84.38 | 0 |  |  |  |  | 12 | 10 | (ON) Once through No Cool Pond |  | ON | Open | Saline | Surface | Los Cerritos Channel | San Gabriel River | OP | 3 | 1964 | 3 | 1964 | OP | 3 | 1964 | 3 | 1964 | OP | 3 | 1966 | 3 | 1966 | N | NG | ST | N/A | IPP Non-CHP | 1 | 1 | 1 | 1 | Simple
22148 | CA | 315 | AES Alamitos LLC | 2015 | 12 | 5 | 5 | 5 | Natural Gas Steam Turbine | 485 | 0 | 0 | [6 empty] | 0 | 0 |  |  |  | 0 |  |  |  |  | 0 | 0 |  |  |  |  | 0 | 10 | (ON) Once through No Cool Pond |  | ON | Open | Saline | Surface | Los Cerritos Channel | San Gabriel River | OP | 3 | 1964 | 3 | 1964 | OP | 3 | 1964 | 3 | 1964 | OP | 3 | 1966 | 3 | 1966 | N | NG | ST | N/A | IPP Non-CHP | 1 | 1 | 1 | 1 | Simple
22148 | CA | 315 | AES Alamitos LLC | 2015 | 1 | 6 | 6 | 6 | Natural Gas Steam Turbine | 495 | 0 | 0 | [6 empty] | 0 | 0 |  |  |  | 0 |  |  |  |  | 0 | 0 |  |  |  |  | 0 | 10 | (ON) Once through No Cool Pond |  | ON | Open | Saline | Surface | Los Cerritos Channel | San Gabriel River | OP | 9 | 1966 | 9 | 1966 | OP | 9 | 1966 | 9 | 1966 | OP | 9 | 1966 | 9 | 1966 | N | NG | ST | N/A | IPP Non-CHP | 1 | 1 | 1 | 1 | Simple
22148 | CA | 315 | AES Alamitos LLC | 2015 | 2 | 6 | 6 | 6 | Natural Gas Steam Turbine | 495 | 0 | 0 | [6 empty] | 0 | 0 |  |  |  | 0 |  |  |  |  | 7.02 | 0 |  |  |  |  | 1 | 10 | (ON) Once through No Cool Pond |  | ON | Open | Saline | Surface | Los Cerritos Channel | San Gabriel River | OP | 9 | 1966 | 9 | 1966 | OP | 9 | 1966 | 9 | 1966 | OP | 9 | 1966 | 9 | 1966 | N | NG | ST | N/A | IPP Non-CHP | 1 | 1 | 1 | 1 | Simple
22148 | CA | 315 | AES Alamitos LLC | 2015 | 3 | 6 | 6 | 6 | Natural Gas Steam Turbine | 495 | 0 | 0 | [6 empty] | 0 | 0 |  |  |  | 0 |  |  |  |  | 187.574 | 0 |  |  |  |  | 26 | 10 | (ON) Once through No Cool Pond |  | ON | Open | Saline | Surface | Los Cerritos Channel | San Gabriel River | OP | 9 | 1966 | 9 | 1966 | OP | 9 | 1966 | 9 | 1966 | OP | 9 | 1966 | 9 | 1966 | N | NG | ST | N/A | IPP Non-CHP | 1 | 1 | 1 | 1 | Simple
22148 | CA | 315 | AES Alamitos LLC | 2015 | 4 | 6 | 6 | 6 | Natural Gas Steam Turbine | 495 | 0 | 0 | [6 empty] | 0 | 0 |  |  |  | 0 |  |  |  |  | 73.877 | 0 |  |  |  |  | 11 | 10 | (ON) Once through No Cool Pond |  | ON | Open | Saline | Surface | Los Cerritos Channel | San Gabriel River | OP | 9 | 1966 | 9 | 1966 | OP | 9 | 1966 | 9 | 1966 | OP | 9 | 1966 | 9 | 1966 | N | NG | ST | N/A | IPP Non-CHP | 1 | 1 | 1 | 1 | Simple
22148 | CA | 315 | AES Alamitos LLC | 2015 | 5 | 6 | 6 | 6 | Natural Gas Steam Turbine | 495 | 0 | 0 | [6 empty] | 0 | 0 |  |  |  | 0 |  |  |  |  | 19.726 | 0 |  |  |  |  | 3 | 10 | (ON) Once through No Cool Pond |  | ON | Open | Saline | Surface | Los Cerritos Channel | San Gabriel River | OP | 9 | 1966 | 9 | 1966 | OP | 9 | 1966 | 9 | 1966 | OP | 9 | 1966 | 9 | 1966 | N | NG | ST | N/A | IPP Non-CHP | 1 | 1 | 1 | 1 | Simple
22148 | CA | 315 | AES Alamitos LLC | 2015 | 6 | 6 | 6 | 6 | Natural Gas Steam Turbine | 495 | 28340 | 27255 | [6 empty] | 296390 | 296390 |  |  |  | 296390 |  |  |  |  | 1926.779 | 0 | 70695 | 0 | 6501 | 0 | 158 | 10 | (ON) Once through No Cool Pond |  | ON | Open | Saline | Surface | Los Cerritos Channel | San Gabriel River | OP | 9 | 1966 | 9 | 1966 | OP | 9 | 1966 | 9 | 1966 | OP | 9 | 1966 | 9 | 1966 | N | NG | ST | N/A | IPP Non-CHP | 1 | 1 | 1 | 1 | Simple
22148 | CA | 315 | AES Alamitos LLC | 2015 | 7 | 6 | 6 | 6 | Natural Gas Steam Turbine | 495 | 55710 | 53633 | [6 empty] | 577538 | 577538 |  |  |  | 577538 |  |  |  |  | 4506.278 | 0 | 84021 | 0 | 7803 | 0 | 374 | 10 | (ON) Once through No Cool Pond |  | ON | Open | Saline | Surface | Los Cerritos Channel | San Gabriel River | OP | 9 | 1966 | 9 | 1966 | OP | 9 | 1966 | 9 | 1966 | OP | 9 | 1966 | 9 | 1966 | N | NG | ST | N/A | IPP Non-CHP | 1 | 1 | 1 | 1 | Simple
22148 | CA | 315 | AES Alamitos LLC | 2015 | 8 | 6 | 6 | 6 | Natural Gas Steam Turbine | 495 | 74570 | 67538 | [6 empty] | 745912 | 745912 |  |  |  | 745912 |  |  |  |  | 5943.062 | 0 | 87996 | 0 | 7968 | 0 | 458 | 10 | (ON) Once through No Cool Pond |  | ON | Open | Saline | Surface | Los Cerritos Channel | San Gabriel River | OP | 9 | 1966 | 9 | 1966 | OP | 9 | 1966 | 9 | 1966 | OP | 9 | 1966 | 9 | 1966 | N | NG | ST | N/A | IPP Non-CHP | 1 | 1 | 1 | 1 | Simple
22148 | CA | 315 | AES Alamitos LLC | 2015 | 9 | 6 | 6 | 6 | Natural Gas Steam Turbine | 495 | 76923 | 72569 | [6 empty] | 784061 | 784061 |  |  |  | 784061 |  |  |  |  | 5117.229 | 0 | 70515 | 0 | 6527 | 0 | 406 | 10 | (ON) Once through No Cool Pond |  | ON | Open | Saline | Surface | Los Cerritos Channel | San Gabriel River | OP | 9 | 1966 | 9 | 1966 | OP | 9 | 1966 | 9 | 1966 | OP | 9 | 1966 | 9 | 1966 | N | NG | ST | N/A | IPP Non-CHP | 1 | 1 | 1 | 1 | Simple
22148 | CA | 315 | AES Alamitos LLC | 2015 | 10 | 6 | 6 | 6 | Natural Gas Steam Turbine | 495 | 45300 | 43751 | [6 empty] | 472516 | 472516 |  |  |  | 472516 |  |  |  |  | 2123.62 | 0 | 48539 | 0 | 4494 | 0 | 158 | 10 | (ON) Once through No Cool Pond |  | ON | Open | Saline | Surface | Los Cerritos Channel | San Gabriel River | OP | 9 | 1966 | 9 | 1966 | OP | 9 | 1966 | 9 | 1966 | OP | 9 | 1966 | 9 | 1966 | N | NG | ST | N/A | IPP Non-CHP | 1 | 1 | 1 | 1 | Simple
22148 | CA | 315 | AES Alamitos LLC | 2015 | 11 | 6 | 6 | 6 | Natural Gas Steam Turbine | 495 | 0 | 0 | [6 empty] | 0 | 0 |  |  |  | 0 |  |  |  |  | 0 | 0 |  |  |  |  | 0 | 10 | (ON) Once through No Cool Pond |  | ON | Open | Saline | Surface | Los Cerritos Channel | San Gabriel River | OP | 9 | 1966 | 9 | 1966 | OP | 9 | 1966 | 9 | 1966 | OP | 9 | 1966 | 9 | 1966 | N | NG | ST | N/A | IPP Non-CHP | 1 | 1 | 1 | 1 | Simple
22148 | CA | 315 | AES Alamitos LLC | 2015 | 12 | 6 | 6 | 6 | Natural Gas Steam Turbine | 495 | 0 | 0 | [6 empty] | 0 | 0 |  |  |  | 0 |  |  |  |  | 0 | 0 |  |  |  |  | 0 | 10 | (ON) Once through No Cool Pond |  | ON | Open | Saline | Surface | Los Cerritos Channel | San Gabriel River | OP | 9 | 1966 | 9 | 1966 | OP | 9 | 1966 | 9 | 1966 | OP | 9 | 1966 | 9 | 1966 | N | NG | ST | N/A | IPP Non-CHP | 1 | 1 | 1 | 1 | Simple
15908 | CA | 331 | Etiwanda Generating Station | 2015 | 1 | 3 | 3 | 3 | Natural Gas Steam Turbine | 320 | 0 | 0 | [6 empty] | 0 | 0 |  |  |  | 0 |  |  |  |  | 0 | 0 |  |  |  |  | 0 |  | (RI) Recirculate: Induced Draft |  | RI | Closed | Reclaimed | Discharge | Wells | IEUA | OP | 5 | 1963 | 5 | 1963 | OP | 5 | 1963 | 5 | 1963 | OP | 5 | 1963 | 5 | 1963 | N | NG | ST | N/A | IPP Non-CHP | 1 | 1 | 1 | 1 | Simple
15908 | CA | 331 | Etiwanda Generating Station | 2015 | 2 | 3 | 3 | 3 | Natural Gas Steam Turbine | 320 | 0 | 0 | [6 empty] | 0 | 0 |  |  |  | 0 |  |  |  |  | 0 | 0 |  |  |  |  | 0 |  | (RI) Recirculate: Induced Draft |  | RI | Closed | Reclaimed | Discharge | Wells | IEUA | OP | 5 | 1963 | 5 | 1963 | OP | 5 | 1963 | 5 | 1963 | OP | 5 | 1963 | 5 | 1963 | N | NG | ST | N/A | IPP Non-CHP | 1 | 1 | 1 | 1 | Simple
15908 | CA | 331 | Etiwanda Generating Station | 2015 | 3 | 3 | 3 | 3 | Natural Gas Steam Turbine | 320 | 0 | 0 | [6 empty] | 0 | 0 |  |  |  | 0 |  |  |  |  | 0 | 0 |  |  |  |  | 0 |  | (RI) Recirculate: Induced Draft |  | RI | Closed | Reclaimed | Discharge | Wells | IEUA | OP | 5 | 1963 | 5 | 1963 | OP | 5 | 1963 | 5 | 1963 | OP | 5 | 1963 | 5 | 1963 | N | NG | ST | N/A | IPP Non-CHP | 1 | 1 | 1 | 1 | Simple
15908 | CA | 331 | Etiwanda Generating Station | 2015 | 4 | 3 | 3 | 3 | Natural Gas Steam Turbine | 320 | 2003 | 1960 | [6 empty] | 23081 | 23081 |  |  |  | 23081 |  |  |  |  | 0.208 | 0.176 | 106 | 90 | 9 | 8 | 11 |  | (RI) Recirculate: Induced Draft |  | RI | Closed | Reclaimed | Discharge | Wells | IEUA | OP | 5 | 1963 | 5 | 1963 | OP | 5 | 1963 | 5 | 1963 | OP | 5 | 1963 | 5 | 1963 | N | NG | ST | N/A | IPP Non-CHP | 1 | 1 | 1 | 1 | Simple
15908 | CA | 331 | Etiwanda Generating Station | 2015 | 5 | 3 | 3 | 3 | Natural Gas Steam Turbine | 320 | 695 | 571 | [6 empty] | 11478 | 11478 |  |  |  | 11478 |  |  |  |  | 4.602 | 3.894 | 8060 | 6820 | 401 | 339 | 19 |  | (RI) Recirculate: Induced Draft |  | RI | Closed | Reclaimed | Discharge | Wells | IEUA | OP | 5 | 1963 | 5 | 1963 | OP | 5 | 1963 | 5 | 1963 | OP | 5 | 1963 | 5 | 1963 | N | NG | ST | N/A | IPP Non-CHP | 1 | 1 | 1 | 1 | Simple
15908 | CA | 331 | Etiwanda Generating Station | 2015 | 6 | 3 | 3 | 3 | Natural Gas Steam Turbine | 320 | 24765 | 23664 | [6 empty] | 274675 | 274675 |  |  |  | 274675 |  |  |  |  | 23.036 | 19.492 | 973 | 824 | 84 | 71 | 194 |  | (RI) Recirculate: Induced Draft |  | RI | Closed | Reclaimed | Discharge | Wells | IEUA | OP | 5 | 1963 | 5 | 1963 | OP | 5 | 1963 | 5 | 1963 | OP | 5 | 1963 | 5 | 1963 | N | NG | ST | N/A | IPP Non-CHP | 1 | 1 | 1 | 1 | Simple
15908 | CA | 331 | Etiwanda Generating Station | 2015 | 7 | 3 | 3 | 3 | Natural Gas Steam Turbine | 320 | 23710 | 22082 | [6 empty] | 273529 | 273529 |  |  |  | 273529 |  |  |  |  | 29.203 | 24.701 | 1322 | 1119 | 107 | 90 | 233 |  | (RI) Recirculate: Induced Draft |  | RI | Closed | Reclaimed | Discharge | Wells | IEUA | OP | 5 | 1963 | 5 | 1963 | OP | 5 | 1963 | 5 | 1963 | OP | 5 | 1963 | 5 | 1963 | N | NG | ST | N/A | IPP Non-CHP | 1 | 1 | 1 | 1 | Simple
15908 | CA | 331 | Etiwanda Generating Station | 2015 | 8 | 3 | 3 | 3 | Natural Gas Steam Turbine | 320 | 12141 | 10699 | [6 empty] | 166477 | 166477 |  |  |  | 166477 |  |  |  |  | 13.316 | 11.267 | 1245 | 1053 | 80 | 68 | 208 |  | (RI) Recirculate: Induced Draft |  | RI | Closed | Reclaimed | Discharge | Wells | IEUA | OP | 5 | 1963 | 5 | 1963 | OP | 5 | 1963 | 5 | 1963 | OP | 5 | 1963 | 5 | 1963 | N | NG | ST | N/A | IPP Non-CHP | 1 | 1 | 1 | 1 | Simple
15908 | CA | 331 | Etiwanda Generating Station | 2015 | 9 | 3 | 3 | 3 | Natural Gas Steam Turbine | 320 | 17346 | 16649 | [6 empty] | 200100 | 200100 |  |  |  | 200100 |  |  |  |  | 15.498 | 13.113 | 931 | 788 | 77 | 66 | 139 |  | (RI) Recirculate: Induced Draft |  | RI | Closed | Reclaimed | Discharge | Wells | IEUA | OP | 5 | 1963 | 5 | 1963 | OP | 5 | 1963 | 5 | 1963 | OP | 5 | 1963 | 5 | 1963 | N | NG | ST | N/A | IPP Non-CHP | 1 | 1 | 1 | 1 | Simple
15908 | CA | 331 | Etiwanda Generating Station | 2015 | 10 | 3 | 3 | 3 | Natural Gas Steam Turbine | 320 | 14016 | 13173 | [6 empty] | 166504 | 166504 |  |  |  | 166504 |  |  |  |  | 15.04 | 12.726 | 1142 | 966 | 90 | 76 | 139 |  | (RI) Recirculate: Induced Draft |  | RI | Closed | Reclaimed | Discharge | Wells | IEUA | OP | 5 | 1963 | 5 | 1963 | OP | 5 | 1963 | 5 | 1963 | OP | 5 | 1963 | 5 | 1963 | N | NG | ST | N/A | IPP Non-CHP | 1 | 1 | 1 | 1 | Simple
15908 | CA | 331 | Etiwanda Generating Station | 2015 | 11 | 3 | 3 | 3 | Natural Gas Steam Turbine | 320 | 0 | 0 | [6 empty] | 0 | 0 |  |  |  | 0 |  |  |  |  | 0 | 0 |  |  |  |  | 0 |  | (RI) Recirculate: Induced Draft |  | RI | Closed | Reclaimed | Discharge | Wells | IEUA | OP | 5 | 1963 | 5 | 1963 | OP | 5 | 1963 | 5 | 1963 | OP | 5 | 1963 | 5 | 1963 | N | NG | ST | N/A | IPP Non-CHP | 1 | 1 | 1 | 1 | Simple
15908 | CA | 331 | Etiwanda Generating Station | 2015 | 12 | 3 | 3 | 3 | Natural Gas Steam Turbine | 320 | 0 | 0 | [6 empty] | 0 | 0 |  |  |  | 0 |  |  |  |  | 0 | 0 |  |  |  |  | 0 |  | (RI) Recirculate: Induced Draft |  | RI | Closed | Reclaimed | Discharge | Wells | IEUA | OP | 5 | 1963 | 5 | 1963 | OP | 5 | 1963 | 5 | 1963 | OP | 5 | 1963 | 5 | 1963 | N | NG | ST | N/A | IPP Non-CHP | 1 | 1 | 1 | 1 | Simple
15908 | CA | 331 | Etiwanda Generating Station | 2015 | 1 | 4 | 4 | 4 | Natural Gas Steam Turbine | 320 | 0 | 0 | [6 empty] | 0 | 0 |  |  |  | 0 |  |  |  |  | 0 | 0 |  |  |  |  | 0 |  | (RI) Recirculate: Induced Draft |  | RI | Closed | Reclaimed | Discharge | Wells | IEUA | OP | 10 | 1963 | 10 | 1963 | OP | 10 | 1963 | 10 | 1963 | OP | 11 | 1963 | 11 | 1963 | N | NG | ST | N/A | IPP Non-CHP | 1 | 1 | 1 | 1 | Simple
15908 | CA | 331 | Etiwanda Generating Station | 2015 | 2 | 4 | 4 | 4 | Natural Gas Steam Turbine | 320 | 0 | 0 | [6 empty] | 0 | 0 |  |  |  | 0 |  |  |  |  | 0 | 0 |  |  |  |  | 0 |  | (RI) Recirculate: Induced Draft |  | RI | Closed | Reclaimed | Discharge | Wells | IEUA | OP | 10 | 1963 | 10 | 1963 | OP | 10 | 1963 | 10 | 1963 | OP | 11 | 1963 | 11 | 1963 | N | NG | ST | N/A | IPP Non-CHP | 1 | 1 | 1 | 1 | Simple
15908 | CA | 331 | Etiwanda Generating Station | 2015 | 3 | 4 | 4 | 4 | Natural Gas Steam Turbine | 320 | 0 | 0 | [6 empty] | 0 | 0 |  |  |  | 0 |  |  |  |  | 0 | 0 |  |  |  |  | 0 |  | (RI) Recirculate: Induced Draft |  | RI | Closed | Reclaimed | Discharge | Wells | IEUA | OP | 10 | 1963 | 10 | 1963 | OP | 10 | 1963 | 10 | 1963 | OP | 11 | 1963 | 11 | 1963 | N | NG | ST | N/A | IPP Non-CHP | 1 | 1 | 1 | 1 | Simple
15908 | CA | 331 | Etiwanda Generating Station | 2015 | 4 | 4 | 4 | 4 | Natural Gas Steam Turbine | 320 | 0 | 0 | [6 empty] | 0 | 0 |  |  |  | 0 |  |  |  |  | 0 | 0 |  |  |  |  | 0 |  | (RI) Recirculate: Induced Draft |  | RI | Closed | Reclaimed | Discharge | Wells | IEUA | OP | 10 | 1963 | 10 | 1963 | OP | 10 | 1963 | 10 | 1963 | OP | 11 | 1963 | 11 | 1963 | N | NG | ST | N/A | IPP Non-CHP | 1 | 1 | 1 | 1 | Simple
15908 | CA | 331 | Etiwanda Generating Station | 2015 | 5 | 4 | 4 | 4 | Natural Gas Steam Turbine | 320 | 0 | 0 | [6 empty] | 0 | 0 |  |  |  | 0 |  |  |  |  | 0 | 0 |  |  |  |  | 0 |  | (RI) Recirculate: Induced Draft |  | RI | Closed | Reclaimed | Discharge | Wells | IEUA | OP | 10 | 1963 | 10 | 1963 | OP | 10 | 1963 | 10 | 1963 | OP | 11 | 1963 | 11 | 1963 | N | NG | ST | N/A | IPP Non-CHP | 1 | 1 | 1 | 1 | Simple
15908 | CA | 331 | Etiwanda Generating Station | 2015 | 6 | 4 | 4 | 4 | Natural Gas Steam Turbine | 320 | 14946 | 14166 | [6 empty] | 163564 | 163564 |  |  |  | 163564 |  |  |  |  | 13.902 | 11.764 | 981 | 830 | 85 | 72 | 101 |  | (RI) Recirculate: Induced Draft |  | RI | Closed | Reclaimed | Discharge | Wells | IEUA | OP | 10 | 1963 | 10 | 1963 | OP | 10 | 1963 | 10 | 1963 | OP | 11 | 1963 | 11 | 1963 | N | NG | ST | N/A | IPP Non-CHP | 1 | 1 | 1 | 1 | Simple
15908 | CA | 331 | Etiwanda Generating Station | 2015 | 7 | 4 | 4 | 4 | Natural Gas Steam Turbine | 320 | 10936 | 10156 | [6 empty] | 131606 | 131606 |  |  |  | 131606 |  |  |  |  | 13.47 | 11.397 | 1326 | 1122 | 102 | 87 | 117 |  | (RI) Recirculate: Induced Draft |  | RI | Closed | Reclaimed | Discharge | Wells | IEUA | OP | 10 | 1963 | 10 | 1963 | OP | 10 | 1963 | 10 | 1963 | OP | 11 | 1963 | 11 | 1963 | N | NG | ST | N/A | IPP Non-CHP | 1 | 1 | 1 | 1 | Simple
15908 | CA | 331 | Etiwanda Generating Station | 2015 | 8 | 4 | 4 | 4 | Natural Gas Steam Turbine | 320 | 11055 | 10201 | [6 empty] | 131756 | 131756 |  |  |  | 131756 |  |  |  |  | 12.125 | 10.26 | 1189 | 1006 | 92 | 78 | 128 |  | (RI) Recirculate: Induced Draft |  | RI | Closed | Reclaimed | Discharge | Wells | IEUA | OP | 10 | 1963 | 10 | 1963 | OP | 10 | 1963 | 10 | 1963 | OP | 11 | 1963 | 11 | 1963 | N | NG | ST | N/A | IPP Non-CHP | 1 | 1 | 1 | 1 | Simple
15908 | CA | 331 | Etiwanda Generating Station | 2015 | 9 | 4 | 4 | 4 | Natural Gas Steam Turbine | 320 | 8189 | 7102 | [6 empty] | 109735 | 109735 |  |  |  | 109735 |  |  |  |  | 7.316 | 6.191 | 1030 | 872 | 67 | 56 | 139 |  | (RI) Recirculate: Induced Draft |  | RI | Closed | Reclaimed | Discharge | Wells | IEUA | OP | 10 | 1963 | 10 | 1963 | OP | 10 | 1963 | 10 | 1963 | OP | 11 | 1963 | 11 | 1963 | N | NG | ST | N/A | IPP Non-CHP | 1 | 1 | 1 | 1 | Simple
15908 | CA | 331 | Etiwanda Generating Station | 2015 | 10 | 4 | 4 | 4 | Natural Gas Steam Turbine | 320 | 7336 | 6481 | [6 empty] | 92967 | 92967 |  |  |  | 92967 |  |  |  |  | 7.872 | 6.661 | 1215 | 1028 | 85 | 72 | 113 |  | (RI) Recirculate: Induced Draft |  | RI | Closed | Reclaimed | Discharge | Wells | IEUA | OP | 10 | 1963 | 10 | 1963 | OP | 10 | 1963 | 10 | 1963 | OP | 11 | 1963 | 11 | 1963 | N | NG | ST | N/A | IPP Non-CHP | 1 | 1 | 1 | 1 | Simple
15908 | CA | 331 | Etiwanda Generating Station | 2015 | 11 | 4 | 4 | 4 | Natural Gas Steam Turbine | 320 | 0 | 0 | [6 empty] | 0 | 0 |  |  |  | 0 |  |  |  |  | 0 | 0 |  |  |  |  | 0 |  | (RI) Recirculate: Induced Draft |  | RI | Closed | Reclaimed | Discharge | Wells | IEUA | OP | 10 | 1963 | 10 | 1963 | OP | 10 | 1963 | 10 | 1963 | OP | 11 | 1963 | 11 | 1963 | N | NG | ST | N/A | IPP Non-CHP | 1 | 1 | 1 | 1 | Simple
15908 | CA | 331 | Etiwanda Generating Station | 2015 | 12 | 4 | 4 | 4 | Natural Gas Steam Turbine | 320 | 0 | 0 | [6 empty] | 0 | 0 |  |  |  | 0 |  |  |  |  | 0 | 0 |  |  |  |  | 0 |  | (RI) Recirculate: Induced Draft |  | RI | Closed | Reclaimed | Discharge | Wells | IEUA | OP | 10 | 1963 | 10 | 1963 | OP | 10 | 1963 | 10 | 1963 | OP | 11 | 1963 | 11 | 1963 | N | NG | ST | N/A | IPP Non-CHP | 1 | 1 | 1 | 1 | Simple
23693 | CA | 335 | AES Huntington Beach LLC | 2015 | 1 | Many | Many | 1 | Natural Gas Steam Turbine | 451.6 | 43179 | 40735 | [6 empty] | 416516 | 416516 |  |  |  | 416516 |  |  |  |  | 2842.77 | 0 | 69787 | 0 | 6825 | 0 | 687 | 17 | (ON) Once through No Cool Pond |  | ON | Open | Saline | Surface | Pacific Ocean | Pacific Ocean | OP | 6 | 1958 | 12 | 1958 | OP | 6 | 1958 | 12 | 1958 | OP | 6 | 1958 | 6 | 1958 | N | NG | ST | N/A | IPP Non-CHP | 1 | 2 | 2 | 1 | 1C MB MG
23693 | CA | 335 | AES Huntington Beach LLC | 2015 | 2 | Many | Many | 1 | Natural Gas Steam Turbine | 451.6 | 0 | 0 | [6 empty] | 0 | 0 |  |  |  | 0 |  |  |  |  | 1810.84 | 0 |  |  |  |  | 644 | 17 | (ON) Once through No Cool Pond |  | ON | Open | Saline | Surface | Pacific Ocean | Pacific Ocean | OP | 6 | 1958 | 12 | 1958 | OP | 6 | 1958 | 12 | 1958 | OP | 6 | 1958 | 6 | 1958 | N | NG | ST | N/A | IPP Non-CHP | 1 | 2 | 2 | 1 | 1C MB MG
23693 | CA | 335 | AES Huntington Beach LLC | 2015 | 3 | Many | Many | 1 | Natural Gas Steam Turbine | 451.6 | 53248 | 49372 | [6 empty] | 527552 | 527552 |  |  |  | 527552 |  |  |  |  | 3906.3 | 0 | 79120 | 0 | 7405 | 0 | 705 | 17 | (ON) Once through No Cool Pond |  | ON | Open | Saline | Surface | Pacific Ocean | Pacific Ocean | OP | 6 | 1958 | 12 | 1958 | OP | 6 | 1958 | 12 | 1958 | OP | 6 | 1958 | 6 | 1958 | N | NG | ST | N/A | IPP Non-CHP | 1 | 2 | 2 | 1 | 1C MB MG
23693 | CA | 335 | AES Huntington Beach LLC | 2015 | 4 | Many | Many | 1 | Natural Gas Steam Turbine | 451.6 | 24870 | 23186 | [6 empty] | 244548 | 244548 |  |  |  | 244548 |  |  |  |  | 2775.87 | 0 | 119722 | 0 | 11351 | 0 | 720 | 17 | (ON) Once through No Cool Pond |  | ON | Open | Saline | Surface | Pacific Ocean | Pacific Ocean | OP | 6 | 1958 | 12 | 1958 | OP | 6 | 1958 | 12 | 1958 | OP | 6 | 1958 | 6 | 1958 | N | NG | ST | N/A | IPP Non-CHP | 1 | 2 | 2 | 1 | 1C MB MG
23693 | CA | 335 | AES Huntington Beach LLC | 2015 | 5 | Many | Many | 1 | Natural Gas Steam Turbine | 451.6 | 31535 | 29410 | [6 empty] | 323222 | 323222 |  |  |  | 323222 |  |  |  |  | 3550.78 | 0 | 120734 | 0 | 10986 | 0 | 713 | 17 | (ON) Once through No Cool Pond |  | ON | Open | Saline | Surface | Pacific Ocean | Pacific Ocean | OP | 6 | 1958 | 12 | 1958 | OP | 6 | 1958 | 12 | 1958 | OP | 6 | 1958 | 6 | 1958 | N | NG | ST | N/A | IPP Non-CHP | 1 | 2 | 2 | 1 | 1C MB MG
23693 | CA | 335 | AES Huntington Beach LLC | 2015 | 6 | Many | Many | 1 | Natural Gas Steam Turbine | 451.6 | 87100 | 82477 | [6 empty] | 884309 | 884309 |  |  |  | 884309 |  |  |  |  | 5841.77 | 0 | 70829 | 0 | 6606 | 0 | 720 | 17 | (ON) Once through No Cool Pond |  | ON | Open | Saline | Surface | Pacific Ocean | Pacific Ocean | OP | 6 | 1958 | 12 | 1958 | OP | 6 | 1958 | 12 | 1958 | OP | 6 | 1958 | 6 | 1958 | N | NG | ST | N/A | IPP Non-CHP | 1 | 2 | 2 | 1 | 1C MB MG
23693 | CA | 335 | AES Huntington Beach LLC | 2015 | 7 | Many | Many | 1 | Natural Gas Steam Turbine | 451.6 | 107498 | 100604 | [6 empty] | 1093006 | 1093006 |  |  |  | 1093006 |  |  |  |  | 7071.94 | 0 | 70295 | 0 | 6470 | 0 | 729 | 17 | (ON) Once through No Cool Pond |  | ON | Open | Saline | Surface | Pacific Ocean | Pacific Ocean | OP | 6 | 1958 | 12 | 1958 | OP | 6 | 1958 | 12 | 1958 | OP | 6 | 1958 | 6 | 1958 | N | NG | ST | N/A | IPP Non-CHP | 1 | 2 | 2 | 1 | 1C MB MG
23693 | CA | 335 | AES Huntington Beach LLC | 2015 | 8 | Many | Many | 1 | Natural Gas Steam Turbine | 451.6 | 119942 | 113153 | [6 empty] | 1239424 | 1239424 |  |  |  | 1239424 |  |  |  |  | 8404.79 | 0 | 74278 | 0 | 6781 | 0 | 744 | 17 | (ON) Once through No Cool Pond |  | ON | Open | Saline | Surface | Pacific Ocean | Pacific Ocean | OP | 6 | 1958 | 12 | 1958 | OP | 6 | 1958 | 12 | 1958 | OP | 6 | 1958 | 6 | 1958 | N | NG | ST | N/A | IPP Non-CHP | 1 | 2 | 2 | 1 | 1C MB MG
23693 | CA | 335 | AES Huntington Beach LLC | 2015 | 9 | Many | Many | 1 | Natural Gas Steam Turbine | 451.6 | 108247 | 101117 | [6 empty] | 1107022 | 1107022 |  |  |  | 1107022 |  |  |  |  | 7457.25 | 0 | 73749 | 0 | 6736 | 0 | 705 | 17 | (ON) Once through No Cool Pond |  | ON | Open | Saline | Surface | Pacific Ocean | Pacific Ocean | OP | 6 | 1958 | 12 | 1958 | OP | 6 | 1958 | 12 | 1958 | OP | 6 | 1958 | 6 | 1958 | N | NG | ST | N/A | IPP Non-CHP | 1 | 2 | 2 | 1 | 1C MB MG
23693 | CA | 335 | AES Huntington Beach LLC | 2015 | 10 | Many | Many | 1 | Natural Gas Steam Turbine | 451.6 | 84826 | 79338 | [6 empty] | 846927 | 846927 |  |  |  | 846927 |  |  |  |  | 5533.35 | 0 | 69744 | 0 | 6533 | 0 | 725 | 17 | (ON) Once through No Cool Pond |  | ON | Open | Saline | Surface | Pacific Ocean | Pacific Ocean | OP | 6 | 1958 | 12 | 1958 | OP | 6 | 1958 | 12 | 1958 | OP | 6 | 1958 | 6 | 1958 | N | NG | ST | N/A | IPP Non-CHP | 1 | 2 | 2 | 1 | 1C MB MG
23693 | CA | 335 | AES Huntington Beach LLC | 2015 | 11 | Many | Many | 1 | Natural Gas Steam Turbine | 451.6 | 43237 | 39830 | [6 empty] | 452297 | 452297 |  |  |  | 452297 |  |  |  |  | 4214.32 | 0 | 105808 | 0 | 9318 | 0 | 711 | 17 | (ON) Once through No Cool Pond |  | ON | Open | Saline | Surface | Pacific Ocean | Pacific Ocean | OP | 6 | 1958 | 12 | 1958 | OP | 6 | 1958 | 12 | 1958 | OP | 6 | 1958 | 6 | 1958 | N | NG | ST | N/A | IPP Non-CHP | 1 | 2 | 2 | 1 | 1C MB MG
23693 | CA | 335 | AES Huntington Beach LLC | 2015 | 12 | Many | Many | 1 | Natural Gas Steam Turbine | 451.6 | 67971 | 63275 | [6 empty] | 662656 | 662656 |  |  |  | 662656 |  |  |  |  | 5024.82 | 0 | 79412 | 0 | 7583 | 0 | 744 | 17 | (ON) Once through No Cool Pond |  | ON | Open | Saline | Surface | Pacific Ocean | Pacific Ocean | OP | 6 | 1958 | 12 | 1958 | OP | 6 | 1958 | 12 | 1958 | OP | 6 | 1958 | 6 | 1958 | N | NG | ST | N/A | IPP Non-CHP | 1 | 2 | 2 | 1 | 1C MB MG
15908 | CA | 345 | Mandalay | 2015 | 1 | Many | Many | 1 | Natural Gas Steam Turbine | 430 | 1634 | 1504 | [6 empty] | 16847 | 16847 |  |  |  | 16847 |  |  |  |  | 666.602 | 0.614 | 443219 | 408 | 39567 | 36 | 744 | 7 | (ON) Once through No Cool Pond |  | ON | Open | Saline | Surface | Pacific Ocean | Pacific Ocean | OP | 5 | 1959 | 8 | 1959 | OP | 4 | 1959 | 9 | 1959 | OP | 4 | 1959 | 4 | 1959 | N | NG | ST | N/A | IPP Non-CHP | 1 | 2 | 2 | 1 | 1C MB MG
15908 | CA | 345 | Mandalay | 2015 | 2 | Many | Many | 1 | Natural Gas Steam Turbine | 430 | 4148 | 3795 | [6 empty] | 43982 | 43982 |  |  |  | 43982 |  |  |  |  | 988.344 | 1.084 | 260433 | 286 | 22471 | 25 | 672 | 7 | (ON) Once through No Cool Pond |  | ON | Open | Saline | Surface | Pacific Ocean | Pacific Ocean | OP | 5 | 1959 | 8 | 1959 | OP | 4 | 1959 | 9 | 1959 | OP | 4 | 1959 | 4 | 1959 | N | NG | ST | N/A | IPP Non-CHP | 1 | 2 | 2 | 1 | 1C MB MG
15908 | CA | 345 | Mandalay | 2015 | 3 | Many | Many | 1 | Natural Gas Steam Turbine | 430 | 0 | 0 | [6 empty] | 402 | 402 |  |  |  | 402 |  |  |  |  | 1594.939 | 0.765 |  |  | 3966582 | 1903 | 744 | 7 | (ON) Once through No Cool Pond |  | ON | Open | Saline | Surface | Pacific Ocean | Pacific Ocean | OP | 5 | 1959 | 8 | 1959 | OP | 4 | 1959 | 9 | 1959 | OP | 4 | 1959 | 4 | 1959 | N | NG | ST | N/A | IPP Non-CHP | 1 | 2 | 2 | 1 | 1C MB MG
15908 | CA | 345 | Mandalay | 2015 | 4 | Many | Many | 1 | Natural Gas Steam Turbine | 430 | 6631 | 6165 | [6 empty] | 72510 | 72510 |  |  |  | 72510 |  |  |  |  | 1594.939 | 0.765 | 258709 | 124 | 21996 | 11 | 720 | 7 | (ON) Once through No Cool Pond |  | ON | Open | Saline | Surface | Pacific Ocean | Pacific Ocean | OP | 5 | 1959 | 8 | 1959 | OP | 4 | 1959 | 9 | 1959 | OP | 4 | 1959 | 4 | 1959 | N | NG | ST | N/A | IPP Non-CHP | 1 | 2 | 2 | 1 | 1C MB MG
15908 | CA | 345 | Mandalay | 2015 | 5 | Many | Many | 1 | Natural Gas Steam Turbine | 430 | 7136 | 6578 | [6 empty] | 81456 | 81456 |  |  |  | 81456 |  |  |  |  | 1973.553 | 0.859 | 300023 | 131 | 24228 | 11 | 744 | 7 | (ON) Once through No Cool Pond |  | ON | Open | Saline | Surface | Pacific Ocean | Pacific Ocean | OP | 5 | 1959 | 8 | 1959 | OP | 4 | 1959 | 9 | 1959 | OP | 4 | 1959 | 4 | 1959 | N | NG | ST | N/A | IPP Non-CHP | 1 | 2 | 2 | 1 | 1C MB MG
15908 | CA | 345 | Mandalay | 2015 | 6 | Many | Many | 1 | Natural Gas Steam Turbine | 430 | 53386 | 49777 | [6 empty] | 537735 | 537735 |  |  |  | 537735 |  |  |  |  | 4160.802 | 1.642 | 83589 | 33 | 7738 | 3 | 720 | 7 | (ON) Once through No Cool Pond |  | ON | Open | Saline | Surface | Pacific Ocean | Pacific Ocean | OP | 5 | 1959 | 8 | 1959 | OP | 4 | 1959 | 9 | 1959 | OP | 4 | 1959 | 4 | 1959 | N | NG | ST | N/A | IPP Non-CHP | 1 | 2 | 2 | 1 | 1C MB MG
15908 | CA | 345 | Mandalay | 2015 | 7 | Many | Many | 1 | Natural Gas Steam Turbine | 430 | 45659 | 42166 | [6 empty] | 475531 | 475531 |  |  |  | 475531 |  |  |  |  | 4668.712 | 1.228 | 110722 | 29 | 9818 | 3 | 744 | 7 | (ON) Once through No Cool Pond |  | ON | Open | Saline | Surface | Pacific Ocean | Pacific Ocean | OP | 5 | 1959 | 8 | 1959 | OP | 4 | 1959 | 9 | 1959 | OP | 4 | 1959 | 4 | 1959 | N | NG | ST | N/A | IPP Non-CHP | 1 | 2 | 2 | 1 | 1C MB MG
15908 | CA | 345 | Mandalay | 2015 | 8 | Many | Many | 1 | Natural Gas Steam Turbine | 430 | 53463 | 50075 | [6 empty] | 533583 | 533583 |  |  |  | 533583 |  |  |  |  | 4469.244 | 1.288 | 89251 | 26 | 8376 | 2 | 744 | 7 | (ON) Once through No Cool Pond |  | ON | Open | Saline | Surface | Pacific Ocean | Pacific Ocean | OP | 5 | 1959 | 8 | 1959 | OP | 4 | 1959 | 9 | 1959 | OP | 4 | 1959 | 4 | 1959 | N | NG | ST | N/A | IPP Non-CHP | 1 | 2 | 2 | 1 | 1C MB MG
15908 | CA | 345 | Mandalay | 2015 | 9 | Many | Many | 1 | Natural Gas Steam Turbine | 430 | 38353 | 35985 | [6 empty] | 382798 | 382798 |  |  |  | 382798 |  |  |  |  | 3154.169 | 1.379 | 87652 | 38 | 8240 | 4 | 720 | 7 | (ON) Once through No Cool Pond |  | ON | Open | Saline | Surface | Pacific Ocean | Pacific Ocean | OP | 5 | 1959 | 8 | 1959 | OP | 4 | 1959 | 9 | 1959 | OP | 4 | 1959 | 4 | 1959 | N | NG | ST | N/A | IPP Non-CHP | 1 | 2 | 2 | 1 | 1C MB MG
15908 | CA | 345 | Mandalay | 2015 | 10 | Many | Many | 1 | Natural Gas Steam Turbine | 430 | 44358 | 41296 | [6 empty] | 447275 | 447275 |  |  |  | 447275 |  |  |  |  | 3752.65 | 1.474 | 90872 | 36 | 8390 | 3 | 744 | 7 | (ON) Once through No Cool Pond |  | ON | Open | Saline | Surface | Pacific Ocean | Pacific Ocean | OP | 5 | 1959 | 8 | 1959 | OP | 4 | 1959 | 9 | 1959 | OP | 4 | 1959 | 4 | 1959 | N | NG | ST | N/A | IPP Non-CHP | 1 | 2 | 2 | 1 | 1C MB MG
15908 | CA | 345 | Mandalay | 2015 | 11 | Many | Many | 1 | Natural Gas Steam Turbine | 430 | 5044 | 4550 | [6 empty] | 60024 | 60024 |  |  |  | 60024 |  |  |  |  | 1541.538 | 0.926 | 338800 | 204 | 25682 | 15 | 720 | 7 | (ON) Once through No Cool Pond |  | ON | Open | Saline | Surface | Pacific Ocean | Pacific Ocean | OP | 5 | 1959 | 8 | 1959 | OP | 4 | 1959 | 9 | 1959 | OP | 4 | 1959 | 4 | 1959 | N | NG | ST | N/A | IPP Non-CHP | 1 | 2 | 2 | 1 | 1C MB MG
15908 | CA | 345 | Mandalay | 2015 | 12 | Many | Many | 1 | Natural Gas Steam Turbine | 430 | 6471 | 5765 | [6 empty] | 72650 | 72650 |  |  |  | 72650 |  |  |  |  | 1357.083 | 1.065 | 235400 | 185 | 18680 | 15 | 744 | 7 | (ON) Once through No Cool Pond |  | ON | Open | Saline | Surface | Pacific Ocean | Pacific Ocean | OP | 5 | 1959 | 8 | 1959 | OP | 4 | 1959 | 9 | 1959 | OP | 4 | 1959 | 4 | 1959 | N | NG | ST | N/A | IPP Non-CHP | 1 | 2 | 2 | 1 | 1C MB MG
15908 | CA | 350 | Ormond Beach | 2015 | 1 | Many | Many | 1 | Natural Gas Steam Turbine | 1516 | 0 | 0 | [6 empty] | 0 | 0 |  |  |  | 0 |  |  |  |  | 554.58 | 0 |  |  |  |  | 78 | 32.7 | (ON) Once through No Cool Pond |  | ON | Open | Saline | Surface | Pacific Ocean | Pacific Ocean | OP | 8 | 1971 | 3 | 1973 | OP | 12 | 1971 | 6 | 1973 | OP | 12 | 1971 | 12 | 1971 | N | NG | ST | N/A | IPP Non-CHP | 1 | 2 | 2 | 1 | 1C MB MG
15908 | CA | 350 | Ormond Beach | 2015 | 2 | Many | Many | 1 | Natural Gas Steam Turbine | 1516 | 0 | 0 | [6 empty] | 0 | 0 |  |  |  | 0 |  |  |  |  | 0 | 0 |  |  |  |  | 0 | 32.7 | (ON) Once through No Cool Pond |  | ON | Open | Saline | Surface | Pacific Ocean | Pacific Ocean | OP | 8 | 1971 | 3 | 1973 | OP | 12 | 1971 | 6 | 1973 | OP | 12 | 1971 | 12 | 1971 | N | NG | ST | N/A | IPP Non-CHP | 1 | 2 | 2 | 1 | 1C MB MG
15908 | CA | 350 | Ormond Beach | 2015 | 3 | Many | Many | 1 | Natural Gas Steam Turbine | 1516 | 2 | 2 | [6 empty] | 5644 | 5644 |  |  |  | 5644 |  |  |  |  | 414.021 | 0 | 207010500 | 0 | 73355 | 0 | 51 | 32.7 | (ON) Once through No Cool Pond |  | ON | Open | Saline | Surface | Pacific Ocean | Pacific Ocean | OP | 8 | 1971 | 3 | 1973 | OP | 12 | 1971 | 6 | 1973 | OP | 12 | 1971 | 12 | 1971 | N | NG | ST | N/A | IPP Non-CHP | 1 | 2 | 2 | 1 | 1C MB MG
15908 | CA | 350 | Ormond Beach | 2015 | 4 | Many | Many | 1 | Natural Gas Steam Turbine | 1516 | 1 | 1 | [6 empty] | 3819 | 3819 |  |  |  | 3819 |  |  |  |  | 418.622 | 0 | 418622000 | 0 | 109618 | 0 | 54 | 32.7 | (ON) Once through No Cool Pond |  | ON | Open | Saline | Surface | Pacific Ocean | Pacific Ocean | OP | 8 | 1971 | 3 | 1973 | OP | 12 | 1971 | 6 | 1973 | OP | 12 | 1971 | 12 | 1971 | N | NG | ST | N/A | IPP Non-CHP | 1 | 2 | 2 | 1 | 1C MB MG
15908 | CA | 350 | Ormond Beach | 2015 | 5 | Many | Many | 1 | Natural Gas Steam Turbine | 1516 | 1 | 1 | [6 empty] | 4054 | 4054 |  |  |  | 4054 |  |  |  |  | 441.431 | 0 | 441431000 | 0 | 108876 | 0 | 59 | 32.7 | (ON) Once through No Cool Pond |  | ON | Open | Saline | Surface | Pacific Ocean | Pacific Ocean | OP | 8 | 1971 | 3 | 1973 | OP | 12 | 1971 | 6 | 1973 | OP | 12 | 1971 | 12 | 1971 | N | NG | ST | N/A | IPP Non-CHP | 1 | 2 | 2 | 1 | 1C MB MG
15908 | CA | 350 | Ormond Beach | 2015 | 6 | Many | Many | 1 | Natural Gas Steam Turbine | 1516 | 44615 | 42944 | [6 empty] | 453253 | 453253 |  |  |  | 453253 |  |  |  |  | 3170.999 | 0 | 73840 | 0 | 6996 | 0 | 260 | 32.7 | (ON) Once through No Cool Pond |  | ON | Open | Saline | Surface | Pacific Ocean | Pacific Ocean | OP | 8 | 1971 | 3 | 1973 | OP | 12 | 1971 | 6 | 1973 | OP | 12 | 1971 | 12 | 1971 | N | NG | ST | N/A | IPP Non-CHP | 1 | 2 | 2 | 1 | 1C MB MG
15908 | CA | 350 | Ormond Beach | 2015 | 7 | Many | Many | 1 | Natural Gas Steam Turbine | 1516 | 75990 | 71801 | [6 empty] | 891422 | 891422 |  |  |  | 891422 |  |  |  |  | 8713.624 | 0 | 121358 | 0 | 9775 | 0 | 587 | 32.7 | (ON) Once through No Cool Pond |  | ON | Open | Saline | Surface | Pacific Ocean | Pacific Ocean | OP | 8 | 1971 | 3 | 1973 | OP | 12 | 1971 | 6 | 1973 | OP | 12 | 1971 | 12 | 1971 | N | NG | ST | N/A | IPP Non-CHP | 1 | 2 | 2 | 1 | 1C MB MG
15908 | CA | 350 | Ormond Beach | 2015 | 8 | Many | Many | 1 | Natural Gas Steam Turbine | 1516 | 139989 | 132559 | [6 empty] | 1492368 | 1492368 |  |  |  | 1492368 |  |  |  |  | 11270.958 | 0 | 85026 | 0 | 7552 | 0 | 653 | 32.7 | (ON) Once through No Cool Pond |  | ON | Open | Saline | Surface | Pacific Ocean | Pacific Ocean | OP | 8 | 1971 | 3 | 1973 | OP | 12 | 1971 | 6 | 1973 | OP | 12 | 1971 | 12 | 1971 | N | NG | ST | N/A | IPP Non-CHP | 1 | 2 | 2 | 1 | 1C MB MG
15908 | CA | 350 | Ormond Beach | 2015 | 9 | Many | Many | 1 | Natural Gas Steam Turbine | 1516 | 70901 | 67405 | [6 empty] | 753967 | 753967 |  |  |  | 753967 |  |  |  |  | 6027.408 | 0 | 89421 | 0 | 7994 | 0 | 435 | 32.7 | (ON) Once through No Cool Pond |  | ON | Open | Saline | Surface | Pacific Ocean | Pacific Ocean | OP | 8 | 1971 | 3 | 1973 | OP | 12 | 1971 | 6 | 1973 | OP | 12 | 1971 | 12 | 1971 | N | NG | ST | N/A | IPP Non-CHP | 1 | 2 | 2 | 1 | 1C MB MG
15908 | CA | 350 | Ormond Beach | 2015 | 10 | Many | Many | 1 | Natural Gas Steam Turbine | 1516 | 81218 | 77884 | [6 empty] | 817255 | 817255 |  |  |  | 817255 |  |  |  |  | 4848.951 | 0 | 62259 | 0 | 5933 | 0 | 263 | 32.7 | (ON) Once through No Cool Pond |  | ON | Open | Saline | Surface | Pacific Ocean | Pacific Ocean | OP | 8 | 1971 | 3 | 1973 | OP | 12 | 1971 | 6 | 1973 | OP | 12 | 1971 | 12 | 1971 | N | NG | ST | N/A | IPP Non-CHP | 1 | 2 | 2 | 1 | 1C MB MG
15908 | CA | 350 | Ormond Beach | 2015 | 11 | Many | Many | 1 | Natural Gas Steam Turbine | 1516 | 0 | 0 | [6 empty] | 0 | 0 |  |  |  | 0 |  |  |  |  | 0 | 0 |  |  |  |  | 0 | 32.7 | (ON) Once through No Cool Pond |  | ON | Open | Saline | Surface | Pacific Ocean | Pacific Ocean | OP | 8 | 1971 | 3 | 1973 | OP | 12 | 1971 | 6 | 1973 | OP | 12 | 1971 | 12 | 1971 | N | NG | ST | N/A | IPP Non-CHP | 1 | 2 | 2 | 1 | 1C MB MG
15908 | CA | 350 | Ormond Beach | 2015 | 12 | Many | Many | 1 | Natural Gas Steam Turbine | 1516 | 13116 | 12416 | [6 empty] | 151079 | 151079 |  |  |  | 151079 |  |  |  |  | 1741.573 | 0 | 140268 | 0 | 11528 | 0 | 154 | 32.7 | (ON) Once through No Cool Pond |  | ON | Open | Saline | Surface | Pacific Ocean | Pacific Ocean | OP | 8 | 1971 | 3 | 1973 | OP | 12 | 1971 | 6 | 1973 | OP | 12 | 1971 | 12 | 1971 | N | NG | ST | N/A | IPP Non-CHP | 1 | 2 | 2 | 1 | 1C MB MG
22484 | CA | 356 | AES Redondo Beach LLC | 2015 | 1 | 5 | 5 | 5 | Natural Gas Steam Turbine | 175 | 0 | 0 | [6 empty] | 0 | 0 |  |  |  | 0 |  |  |  |  | 133.2 | 0 |  |  |  |  | 60 | 20 | (ON) Once through No Cool Pond |  | ON | Open | Saline | Other | Pacific Ocean | Pacific Ocean | OP | 10 | 1954 | 10 | 1954 | OP | 10 | 1954 | 10 | 1954 | OP | 10 | 1954 | 10 | 1954 | N | NG | ST | N/A | IPP Non-CHP | 1 | 1 | 1 | 1 | Simple
22484 | CA | 356 | AES Redondo Beach LLC | 2015 | 2 | 5 | 5 | 5 | Natural Gas Steam Turbine | 175 | 12773 | 12050 | [6 empty] | 185931 | 185931 |  |  |  | 185931 |  |  |  |  | 1701.408 | 0 | 141196 | 0 | 9151 | 0 | 419 | 20 | (ON) Once through No Cool Pond |  | ON | Open | Saline | Other | Pacific Ocean | Pacific Ocean | OP | 10 | 1954 | 10 | 1954 | OP | 10 | 1954 | 10 | 1954 | OP | 10 | 1954 | 10 | 1954 | N | NG | ST | N/A | IPP Non-CHP | 1 | 1 | 1 | 1 | Simple
22484 | CA | 356 | AES Redondo Beach LLC | 2015 | 3 | 5 | 5 | 5 | Natural Gas Steam Turbine | 175 | 0 | 0 | [6 empty] | 0 | 0 |  |  |  | 0 |  |  |  |  | 0 | 0 |  |  |  |  | 0 | 20 | (ON) Once through No Cool Pond |  | ON | Open | Saline | Other | Pacific Ocean | Pacific Ocean | OP | 10 | 1954 | 10 | 1954 | OP | 10 | 1954 | 10 | 1954 | OP | 10 | 1954 | 10 | 1954 | N | NG | ST | N/A | IPP Non-CHP | 1 | 1 | 1 | 1 | Simple
22484 | CA | 356 | AES Redondo Beach LLC | 2015 | 4 | 5 | 5 | 5 | Natural Gas Steam Turbine | 175 | 4488 | 4234 | [6 empty] | 63490 | 63490 |  |  |  | 63490 |  |  |  |  | 699.744 | 0 | 165268 | 0 | 11021 | 0 | 222 | 20 | (ON) Once through No Cool Pond |  | ON | Open | Saline | Other | Pacific Ocean | Pacific Ocean | OP | 10 | 1954 | 10 | 1954 | OP | 10 | 1954 | 10 | 1954 | OP | 10 | 1954 | 10 | 1954 | N | NG | ST | N/A | IPP Non-CHP | 1 | 1 | 1 | 1 | Simple
22484 | CA | 356 | AES Redondo Beach LLC | 2015 | 5 | 5 | 5 | 5 | Natural Gas Steam Turbine | 175 | 0 | 0 | [6 empty] | 811 | 811 |  |  |  | 811 |  |  |  |  | 177.156 | 0 |  |  | 218547 | 0 | 80 | 20 | (ON) Once through No Cool Pond |  | ON | Open | Saline | Other | Pacific Ocean | Pacific Ocean | OP | 10 | 1954 | 10 | 1954 | OP | 10 | 1954 | 10 | 1954 | OP | 10 | 1954 | 10 | 1954 | N | NG | ST | N/A | IPP Non-CHP | 1 | 1 | 1 | 1 | Simple
22484 | CA | 356 | AES Redondo Beach LLC | 2015 | 6 | 5 | 5 | 5 | Natural Gas Steam Turbine | 175 | 4380 | 3812 | [6 empty] | 57737 | 57737 |  |  |  | 57737 |  |  |  |  | 459.096 | 0 | 120434 | 0 | 7951 | 0 | 187 | 20 | (ON) Once through No Cool Pond |  | ON | Open | Saline | Other | Pacific Ocean | Pacific Ocean | OP | 10 | 1954 | 10 | 1954 | OP | 10 | 1954 | 10 | 1954 | OP | 10 | 1954 | 10 | 1954 | N | NG | ST | N/A | IPP Non-CHP | 1 | 1 | 1 | 1 | Simple
22484 | CA | 356 | AES Redondo Beach LLC | 2015 | 7 | 5 | 5 | 5 | Natural Gas Steam Turbine | 175 | 7849 | 7405 | [6 empty] | 118861 | 118861 |  |  |  | 118861 |  |  |  |  | 1397.712 | 0 | 188752 | 0 | 11759 | 0 | 442 | 20 | (ON) Once through No Cool Pond |  | ON | Open | Saline | Other | Pacific Ocean | Pacific Ocean | OP | 10 | 1954 | 10 | 1954 | OP | 10 | 1954 | 10 | 1954 | OP | 10 | 1954 | 10 | 1954 | N | NG | ST | N/A | IPP Non-CHP | 1 | 1 | 1 | 1 | Simple
22484 | CA | 356 | AES Redondo Beach LLC | 2015 | 8 | 5 | 5 | 5 | Natural Gas Steam Turbine | 175 | 13641 | 12869 | [6 empty] | 181843 | 181843 |  |  |  | 181843 |  |  |  |  | 1953.156 | 0 | 151772 | 0 | 10741 | 0 | 571 | 20 | (ON) Once through No Cool Pond |  | ON | Open | Saline | Other | Pacific Ocean | Pacific Ocean | OP | 10 | 1954 | 10 | 1954 | OP | 10 | 1954 | 10 | 1954 | OP | 10 | 1954 | 10 | 1954 | N | NG | ST | N/A | IPP Non-CHP | 1 | 1 | 1 | 1 | Simple
22484 | CA | 356 | AES Redondo Beach LLC | 2015 | 9 | 5 | 5 | 5 | Natural Gas Steam Turbine | 175 | 7898 | 7451 | [6 empty] | 98951 | 98951 |  |  |  | 98951 |  |  |  |  | 955.71 | 0 | 128266 | 0 | 9658 | 0 | 280 | 20 | (ON) Once through No Cool Pond |  | ON | Open | Saline | Other | Pacific Ocean | Pacific Ocean | OP | 10 | 1954 | 10 | 1954 | OP | 10 | 1954 | 10 | 1954 | OP | 10 | 1954 | 10 | 1954 | N | NG | ST | N/A | IPP Non-CHP | 1 | 1 | 1 | 1 | Simple
22484 | CA | 356 | AES Redondo Beach LLC | 2015 | 10 | 5 | 5 | 5 | Natural Gas Steam Turbine | 175 | 6220 | 5868 | [6 empty] | 87153 | 87153 |  |  |  | 87153 |  |  |  |  | 977.022 | 0 | 166500 | 0 | 11210 | 0 | 305 | 20 | (ON) Once through No Cool Pond |  | ON | Open | Saline | Other | Pacific Ocean | Pacific Ocean | OP | 10 | 1954 | 10 | 1954 | OP | 10 | 1954 | 10 | 1954 | OP | 10 | 1954 | 10 | 1954 | N | NG | ST | N/A | IPP Non-CHP | 1 | 1 | 1 | 1 | Simple
22484 | CA | 356 | AES Redondo Beach LLC | 2015 | 11 | 5 | 5 | 5 | Natural Gas Steam Turbine | 175 | 932 | 879 | [6 empty] | 15165 | 15165 |  |  |  | 15165 |  |  |  |  | 338.55 | 0 | 385154 | 0 | 22325 | 0 | 124 | 20 | (ON) Once through No Cool Pond |  | ON | Open | Saline | Other | Pacific Ocean | Pacific Ocean | OP | 10 | 1954 | 10 | 1954 | OP | 10 | 1954 | 10 | 1954 | OP | 10 | 1954 | 10 | 1954 | N | NG | ST | N/A | IPP Non-CHP | 1 | 1 | 1 | 1 | Simple
22484 | CA | 356 | AES Redondo Beach LLC | 2015 | 12 | 5 | 5 | 5 | Natural Gas Steam Turbine | 175 | 0 | 0 | [6 empty] | 0 | 0 |  |  |  | 0 |  |  |  |  | 85.026 | 0 |  |  |  |  | 38 | 20 | (ON) Once through No Cool Pond |  | ON | Open | Saline | Other | Pacific Ocean | Pacific Ocean | OP | 10 | 1954 | 10 | 1954 | OP | 10 | 1954 | 10 | 1954 | OP | 10 | 1954 | 10 | 1954 | N | NG | ST | N/A | IPP Non-CHP | 1 | 1 | 1 | 1 | Simple
22484 | CA | 356 | AES Redondo Beach LLC | 2015 | 1 | 6 | 6 | 6 | Natural Gas Steam Turbine | 175 | 0 | 0 | [6 empty] | 0 | 0 |  |  |  | 0 |  |  |  |  | 36.852 | 0 |  |  |  |  | 17 | 20 | (ON) Once through No Cool Pond |  | ON | Open | Saline | Other | Pacific Ocean | Pacific Ocean | OP | 7 | 1957 | 7 | 1957 | OP | 7 | 1957 | 7 | 1957 | OP | 10 | 1954 | 10 | 1954 | N | NG | ST | N/A | IPP Non-CHP | 1 | 1 | 1 | 1 | Simple
22484 | CA | 356 | AES Redondo Beach LLC | 2015 | 2 | 6 | 6 | 6 | Natural Gas Steam Turbine | 175 | 4772 | 4502 | [6 empty] | 85597 | 85597 |  |  |  | 85597 |  |  |  |  | 825.84 | 0 | 183438 | 0 | 9648 | 0 | 217 | 20 | (ON) Once through No Cool Pond |  | ON | Open | Saline | Other | Pacific Ocean | Pacific Ocean | OP | 7 | 1957 | 7 | 1957 | OP | 7 | 1957 | 7 | 1957 | OP | 10 | 1954 | 10 | 1954 | N | NG | ST | N/A | IPP Non-CHP | 1 | 1 | 1 | 1 | Simple
22484 | CA | 356 | AES Redondo Beach LLC | 2015 | 3 | 6 | 6 | 6 | Natural Gas Steam Turbine | 175 | 0 | 0 | [6 empty] | 0 | 0 |  |  |  | 0 |  |  |  |  | 70.152 | 0 |  |  |  |  | 29 | 20 | (ON) Once through No Cool Pond |  | ON | Open | Saline | Other | Pacific Ocean | Pacific Ocean | OP | 7 | 1957 | 7 | 1957 | OP | 7 | 1957 | 7 | 1957 | OP | 10 | 1954 | 10 | 1954 | N | NG | ST | N/A | IPP Non-CHP | 1 | 1 | 1 | 1 | Simple
22484 | CA | 356 | AES Redondo Beach LLC | 2015 | 4 | 6 | 6 | 6 | Natural Gas Steam Turbine | 175 | 0 | 0 | [6 empty] | 0 | 0 |  |  |  | 0 |  |  |  |  | 70.596 | 0 |  |  |  |  | 32 | 20 | (ON) Once through No Cool Pond |  | ON | Open | Saline | Other | Pacific Ocean | Pacific Ocean | OP | 7 | 1957 | 7 | 1957 | OP | 7 | 1957 | 7 | 1957 | OP | 10 | 1954 | 10 | 1954 | N | NG | ST | N/A | IPP Non-CHP | 1 | 1 | 1 | 1 | Simple
22484 | CA | 356 | AES Redondo Beach LLC | 2015 | 5 | 6 | 6 | 6 | Natural Gas Steam Turbine | 175 | 760 | 717 | [6 empty] | 19360 | 19360 |  |  |  | 19360 |  |  |  |  | 472.194 | 0 | 658569 | 0 | 24390 | 0 | 189 | 20 | (ON) Once through No Cool Pond |  | ON | Open | Saline | Other | Pacific Ocean | Pacific Ocean | OP | 7 | 1957 | 7 | 1957 | OP | 7 | 1957 | 7 | 1957 | OP | 10 | 1954 | 10 | 1954 | N | NG | ST | N/A | IPP Non-CHP | 1 | 1 | 1 | 1 | Simple
22484 | CA | 356 | AES Redondo Beach LLC | 2015 | 6 | 6 | 6 | 6 | Natural Gas Steam Turbine | 175 | 11008 | 10385 | [6 empty] | 170884 | 170884 |  |  |  | 170884 |  |  |  |  | 1245.198 | 0 | 119904 | 0 | 7287 | 0 | 348 | 20 | (ON) Once through No Cool Pond |  | ON | Open | Saline | Other | Pacific Ocean | Pacific Ocean | OP | 7 | 1957 | 7 | 1957 | OP | 7 | 1957 | 7 | 1957 | OP | 10 | 1954 | 10 | 1954 | N | NG | ST | N/A | IPP Non-CHP | 1 | 1 | 1 | 1 | Simple
22484 | CA | 356 | AES Redondo Beach LLC | 2015 | 7 | 6 | 6 | 6 | Natural Gas Steam Turbine | 175 | 12067 | 11384 | [6 empty] | 199078 | 199078 |  |  |  | 199078 |  |  |  |  | 1925.406 | 0 | 169133 | 0 | 9672 | 0 | 528 | 20 | (ON) Once through No Cool Pond |  | ON | Open | Saline | Other | Pacific Ocean | Pacific Ocean | OP | 7 | 1957 | 7 | 1957 | OP | 7 | 1957 | 7 | 1957 | OP | 10 | 1954 | 10 | 1954 | N | NG | ST | N/A | IPP Non-CHP | 1 | 1 | 1 | 1 | Simple
22484 | CA | 356 | AES Redondo Beach LLC | 2015 | 8 | 6 | 6 | 6 | Natural Gas Steam Turbine | 175 | 16855 | 15901 | [6 empty] | 252060 | 252060 |  |  |  | 252060 |  |  |  |  | 2183.814 | 0 | 137338 | 0 | 8664 | 0 | 611 | 20 | (ON) Once through No Cool Pond |  | ON | Open | Saline | Other | Pacific Ocean | Pacific Ocean | OP | 7 | 1957 | 7 | 1957 | OP | 7 | 1957 | 7 | 1957 | OP | 10 | 1954 | 10 | 1954 | N | NG | ST | N/A | IPP Non-CHP | 1 | 1 | 1 | 1 | Simple
22484 | CA | 356 | AES Redondo Beach LLC | 2015 | 9 | 6 | 6 | 6 | Natural Gas Steam Turbine | 175 | 9171 | 8652 | [6 empty] | 135896 | 135896 |  |  |  | 135896 |  |  |  |  | 1236.318 | 0 | 142894 | 0 | 9098 | 0 | 368 | 20 | (ON) Once through No Cool Pond |  | ON | Open | Saline | Other | Pacific Ocean | Pacific Ocean | OP | 7 | 1957 | 7 | 1957 | OP | 7 | 1957 | 7 | 1957 | OP | 10 | 1954 | 10 | 1954 | N | NG | ST | N/A | IPP Non-CHP | 1 | 1 | 1 | 1 | Simple
22484 | CA | 356 | AES Redondo Beach LLC | 2015 | 10 | 6 | 6 | 6 | Natural Gas Steam Turbine | 175 | 7117 | 6714 | [6 empty] | 110040 | 110040 |  |  |  | 110040 |  |  |  |  | 1104.006 | 0 | 164433 | 0 | 10033 | 0 | 319 | 20 | (ON) Once through No Cool Pond |  | ON | Open | Saline | Other | Pacific Ocean | Pacific Ocean | OP | 7 | 1957 | 7 | 1957 | OP | 7 | 1957 | 7 | 1957 | OP | 10 | 1954 | 10 | 1954 | N | NG | ST | N/A | IPP Non-CHP | 1 | 1 | 1 | 1 | Simple
22484 | CA | 356 | AES Redondo Beach LLC | 2015 | 11 | 6 | 6 | 6 | Natural Gas Steam Turbine | 175 | 4090 | 3858 | [6 empty] | 71232 | 71232 |  |  |  | 71232 |  |  |  |  | 705.516 | 0 | 182871 | 0 | 9904 | 0 | 220 | 20 | (ON) Once through No Cool Pond |  | ON | Open | Saline | Other | Pacific Ocean | Pacific Ocean | OP | 7 | 1957 | 7 | 1957 | OP | 7 | 1957 | 7 | 1957 | OP | 10 | 1954 | 10 | 1954 | N | NG | ST | N/A | IPP Non-CHP | 1 | 1 | 1 | 1 | Simple
22484 | CA | 356 | AES Redondo Beach LLC | 2015 | 12 | 6 | 6 | 6 | Natural Gas Steam Turbine | 175 | 2045 | 1929 | [6 empty] | 36456 | 36456 |  |  |  | 36456 |  |  |  |  | 509.046 | 0 | 263891 | 0 | 13963 | 0 | 169 | 20 | (ON) Once through No Cool Pond |  | ON | Open | Saline | Other | Pacific Ocean | Pacific Ocean | OP | 7 | 1957 | 7 | 1957 | OP | 7 | 1957 | 7 | 1957 | OP | 10 | 1954 | 10 | 1954 | N | NG | ST | N/A | IPP Non-CHP | 1 | 1 | 1 | 1 | Simple
22484 | CA | 356 | AES Redondo Beach LLC | 2015 | 1 | 7 | 7 | 7 | Natural Gas Steam Turbine | 480 | 0 | 0 | [6 empty] | 0 | 0 |  |  |  | 0 |  |  |  |  | 0 | 0 |  |  |  |  | 0 | 20 | (ON) Once through No Cool Pond |  | ON | Open | Saline | Other | Pacific Ocean | Pacific Ocean | OP | 2 | 1967 | 2 | 1967 | OP | 2 | 1967 | 2 | 1967 | OP | 2 | 1967 | 2 | 1967 | N | NG | ST | N/A | IPP Non-CHP | 1 | 1 | 1 | 1 | Simple
22484 | CA | 356 | AES Redondo Beach LLC | 2015 | 2 | 7 | 7 | 7 | Natural Gas Steam Turbine | 480 | 0 | 0 | [6 empty] | 0 | 0 |  |  |  | 0 |  |  |  |  | 0 | 0 |  |  |  |  | 0 | 20 | (ON) Once through No Cool Pond |  | ON | Open | Saline | Other | Pacific Ocean | Pacific Ocean | OP | 2 | 1967 | 2 | 1967 | OP | 2 | 1967 | 2 | 1967 | OP | 2 | 1967 | 2 | 1967 | N | NG | ST | N/A | IPP Non-CHP | 1 | 1 | 1 | 1 | Simple
22484 | CA | 356 | AES Redondo Beach LLC | 2015 | 3 | 7 | 7 | 7 | Natural Gas Steam Turbine | 480 | 0 | 0 | [6 empty] | 0 | 0 |  |  |  | 0 |  |  |  |  | 153.738 | 0 |  |  |  |  | 22 | 20 | (ON) Once through No Cool Pond |  | ON | Open | Saline | Other | Pacific Ocean | Pacific Ocean | OP | 2 | 1967 | 2 | 1967 | OP | 2 | 1967 | 2 | 1967 | OP | 2 | 1967 | 2 | 1967 | N | NG | ST | N/A | IPP Non-CHP | 1 | 1 | 1 | 1 | Simple
22484 | CA | 356 | AES Redondo Beach LLC | 2015 | 4 | 7 | 7 | 7 | Natural Gas Steam Turbine | 480 | 0 | 0 | [6 empty] | 0 | 0 |  |  |  | 0 |  |  |  |  | 51.457 | 0 |  |  |  |  | 7 | 20 | (ON) Once through No Cool Pond |  | ON | Open | Saline | Other | Pacific Ocean | Pacific Ocean | OP | 2 | 1967 | 2 | 1967 | OP | 2 | 1967 | 2 | 1967 | OP | 2 | 1967 | 2 | 1967 | N | NG | ST | N/A | IPP Non-CHP | 1 | 1 | 1 | 1 | Simple
22484 | CA | 356 | AES Redondo Beach LLC | 2015 | 5 | 7 | 7 | 7 | Natural Gas Steam Turbine | 480 | 0 | 0 | [6 empty] | 0 | 0 |  |  |  | 0 |  |  |  |  | 18.252 | 0 |  |  |  |  | 3 | 20 | (ON) Once through No Cool Pond |  | ON | Open | Saline | Other | Pacific Ocean | Pacific Ocean | OP | 2 | 1967 | 2 | 1967 | OP | 2 | 1967 | 2 | 1967 | OP | 2 | 1967 | 2 | 1967 | N | NG | ST | N/A | IPP Non-CHP | 1 | 1 | 1 | 1 | Simple
22484 | CA | 356 | AES Redondo Beach LLC | 2015 | 6 | 7 | 7 | 7 | Natural Gas Steam Turbine | 480 | 16843 | 15890 | [6 empty] | 184989 | 184989 |  |  |  | 184989 |  |  |  |  | 2350.998 | 0 | 147955 | 0 | 12709 | 0 | 211 | 20 | (ON) Once through No Cool Pond |  | ON | Open | Saline | Other | Pacific Ocean | Pacific Ocean | OP | 2 | 1967 | 2 | 1967 | OP | 2 | 1967 | 2 | 1967 | OP | 2 | 1967 | 2 | 1967 | N | NG | ST | N/A | IPP Non-CHP | 1 | 1 | 1 | 1 | Simple
22484 | CA | 356 | AES Redondo Beach LLC | 2015 | 7 | 7 | 7 | 7 | Natural Gas Steam Turbine | 480 | 54944 | 51834 | [6 empty] | 549729 | 549729 |  |  |  | 549729 |  |  |  |  | 3797.82 | 0 | 73269 | 0 | 6909 | 0 | 309 | 20 | (ON) Once through No Cool Pond |  | ON | Open | Saline | Other | Pacific Ocean | Pacific Ocean | OP | 2 | 1967 | 2 | 1967 | OP | 2 | 1967 | 2 | 1967 | OP | 2 | 1967 | 2 | 1967 | N | NG | ST | N/A | IPP Non-CHP | 1 | 1 | 1 | 1 | Simple
22484 | CA | 356 | AES Redondo Beach LLC | 2015 | 8 | 7 | 7 | 7 | Natural Gas Steam Turbine | 480 | 43904 | 41419 | [6 empty] | 449232 | 449232 |  |  |  | 449232 |  |  |  |  | 3933.306 | 0 | 94964 | 0 | 8756 | 0 | 340 | 20 | (ON) Once through No Cool Pond |  | ON | Open | Saline | Other | Pacific Ocean | Pacific Ocean | OP | 2 | 1967 | 2 | 1967 | OP | 2 | 1967 | 2 | 1967 | OP | 2 | 1967 | 2 | 1967 | N | NG | ST | N/A | IPP Non-CHP | 1 | 1 | 1 | 1 | Simple
22484 | CA | 356 | AES Redondo Beach LLC | 2015 | 9 | 7 | 7 | 7 | Natural Gas Steam Turbine | 480 | 95077 | 89695 | [6 empty] | 956840 | 956840 |  |  |  | 956840 |  |  |  |  | 6087.744 | 0 | 67872 | 0 | 6362 | 0 | 476 | 20 | (ON) Once through No Cool Pond |  | ON | Open | Saline | Other | Pacific Ocean | Pacific Ocean | OP | 2 | 1967 | 2 | 1967 | OP | 2 | 1967 | 2 | 1967 | OP | 2 | 1967 | 2 | 1967 | N | NG | ST | N/A | IPP Non-CHP | 1 | 1 | 1 | 1 | Simple
22484 | CA | 356 | AES Redondo Beach LLC | 2015 | 10 | 7 | 7 | 7 | Natural Gas Steam Turbine | 480 | 0 | 0 | [6 empty] | 0 | 0 |  |  |  | 0 |  |  |  |  | 106.704 | 0 |  |  |  |  | 15 | 20 | (ON) Once through No Cool Pond |  | ON | Open | Saline | Other | Pacific Ocean | Pacific Ocean | OP | 2 | 1967 | 2 | 1967 | OP | 2 | 1967 | 2 | 1967 | OP | 2 | 1967 | 2 | 1967 | N | NG | ST | N/A | IPP Non-CHP | 1 | 1 | 1 | 1 | Simple
22484 | CA | 356 | AES Redondo Beach LLC | 2015 | 11 | 7 | 7 | 7 | Natural Gas Steam Turbine | 480 | 0 | 0 | [6 empty] | 0 | 0 |  |  |  | 0 |  |  |  |  | 0 | 0 |  |  |  |  | 0 | 20 | (ON) Once through No Cool Pond |  | ON | Open | Saline | Other | Pacific Ocean | Pacific Ocean | OP | 2 | 1967 | 2 | 1967 | OP | 2 | 1967 | 2 | 1967 | OP | 2 | 1967 | 2 | 1967 | N | NG | ST | N/A | IPP Non-CHP | 1 | 1 | 1 | 1 | Simple
22484 | CA | 356 | AES Redondo Beach LLC | 2015 | 12 | 7 | 7 | 7 | Natural Gas Steam Turbine | 480 | 0 | 0 | [6 empty] | 0 | 0 |  |  |  | 0 |  |  |  |  | 0 | 0 |  |  |  |  | 0 | 20 | (ON) Once through No Cool Pond |  | ON | Open | Saline | Other | Pacific Ocean | Pacific Ocean | OP | 2 | 1967 | 2 | 1967 | OP | 2 | 1967 | 2 | 1967 | OP | 2 | 1967 | 2 | 1967 | N | NG | ST | N/A | IPP Non-CHP | 1 | 1 | 1 | 1 | Simple
22484 | CA | 356 | AES Redondo Beach LLC | 2015 | 1 | 8 | 8 | 8 | Natural Gas Steam Turbine | 480 | 0 | 0 | [6 empty] | 0 | 0 |  |  |  | 0 |  |  |  |  | 0 | 0 |  |  |  |  | 0 | 20 | (ON) Once through No Cool Pond |  | ON | Open | Saline | Other | Pacific Ocean | Pacific Ocean | OP | 7 | 1967 | 7 | 1967 | OP | 7 | 1967 | 7 | 1967 | OP | 2 | 1967 | 2 | 1967 | N | NG | ST | N/A | IPP Non-CHP | 1 | 1 | 1 | 1 | Simple
22484 | CA | 356 | AES Redondo Beach LLC | 2015 | 2 | 8 | 8 | 8 | Natural Gas Steam Turbine | 480 | 0 | 0 | [6 empty] | 0 | 0 |  |  |  | 0 |  |  |  |  | 7.02 | 0 |  |  |  |  | 1 | 20 | (ON) Once through No Cool Pond |  | ON | Open | Saline | Other | Pacific Ocean | Pacific Ocean | OP | 7 | 1967 | 7 | 1967 | OP | 7 | 1967 | 7 | 1967 | OP | 2 | 1967 | 2 | 1967 | N | NG | ST | N/A | IPP Non-CHP | 1 | 1 | 1 | 1 | Simple
22484 | CA | 356 | AES Redondo Beach LLC | 2015 | 3 | 8 | 8 | 8 | Natural Gas Steam Turbine | 480 | 0 | 0 | [6 empty] | 0 | 0 |  |  |  | 0 |  |  |  |  | 193.682 | 0 |  |  |  |  | 26 | 20 | (ON) Once through No Cool Pond |  | ON | Open | Saline | Other | Pacific Ocean | Pacific Ocean | OP | 7 | 1967 | 7 | 1967 | OP | 7 | 1967 | 7 | 1967 | OP | 2 | 1967 | 2 | 1967 | N | NG | ST | N/A | IPP Non-CHP | 1 | 1 | 1 | 1 | Simple
22484 | CA | 356 | AES Redondo Beach LLC | 2015 | 4 | 8 | 8 | 8 | Natural Gas Steam Turbine | 480 | 0 | 0 | [6 empty] | 0 | 0 |  |  |  | 0 |  |  |  |  | 0 | 0 |  |  |  |  | 0 | 20 | (ON) Once through No Cool Pond |  | ON | Open | Saline | Other | Pacific Ocean | Pacific Ocean | OP | 7 | 1967 | 7 | 1967 | OP | 7 | 1967 | 7 | 1967 | OP | 2 | 1967 | 2 | 1967 | N | NG | ST | N/A | IPP Non-CHP | 1 | 1 | 1 | 1 | Simple
22484 | CA | 356 | AES Redondo Beach LLC | 2015 | 5 | 8 | 8 | 8 | Natural Gas Steam Turbine | 480 | 0 | 0 | [6 empty] | 0 | 0 |  |  |  | 0 |  |  |  |  | 0 | 0 |  |  |  |  | 0 | 20 | (ON) Once through No Cool Pond |  | ON | Open | Saline | Other | Pacific Ocean | Pacific Ocean | OP | 7 | 1967 | 7 | 1967 | OP | 7 | 1967 | 7 | 1967 | OP | 2 | 1967 | 2 | 1967 | N | NG | ST | N/A | IPP Non-CHP | 1 | 1 | 1 | 1 | Simple
22484 | CA | 356 | AES Redondo Beach LLC | 2015 | 6 | 8 | 8 | 8 | Natural Gas Steam Turbine | 480 | 40039 | 37772 | [6 empty] | 393763 | 393763 |  |  |  | 393763 |  |  |  |  | 2293.434 | 0 | 60718 | 0 | 5824 | 0 | 177 | 20 | (ON) Once through No Cool Pond |  | ON | Open | Saline | Other | Pacific Ocean | Pacific Ocean | OP | 7 | 1967 | 7 | 1967 | OP | 7 | 1967 | 7 | 1967 | OP | 2 | 1967 | 2 | 1967 | N | NG | ST | N/A | IPP Non-CHP | 1 | 1 | 1 | 1 | Simple
22484 | CA | 356 | AES Redondo Beach LLC | 2015 | 7 | 8 | 8 | 8 | Natural Gas Steam Turbine | 480 | 55983 | 55881 | [6 empty] | 590051 | 590051 |  |  |  | 590051 |  |  |  |  | 4317.3 | 0 | 77259 | 0 | 7317 | 0 | 340 | 20 | (ON) Once through No Cool Pond |  | ON | Open | Saline | Other | Pacific Ocean | Pacific Ocean | OP | 7 | 1967 | 7 | 1967 | OP | 7 | 1967 | 7 | 1967 | OP | 2 | 1967 | 2 | 1967 | N | NG | ST | N/A | IPP Non-CHP | 1 | 1 | 1 | 1 | Simple
22484 | CA | 356 | AES Redondo Beach LLC | 2015 | 8 | 8 | 8 | 8 | Natural Gas Steam Turbine | 480 | 0 | 0 | [6 empty] | 0 | 0 |  |  |  | 0 |  |  |  |  | 711.126 | 0 |  |  |  |  | 87 | 20 | (ON) Once through No Cool Pond |  | ON | Open | Saline | Other | Pacific Ocean | Pacific Ocean | OP | 7 | 1967 | 7 | 1967 | OP | 7 | 1967 | 7 | 1967 | OP | 2 | 1967 | 2 | 1967 | N | NG | ST | N/A | IPP Non-CHP | 1 | 1 | 1 | 1 | Simple
22484 | CA | 356 | AES Redondo Beach LLC | 2015 | 9 | 8 | 8 | 8 | Natural Gas Steam Turbine | 480 | 26655 | 25146 | [6 empty] | 282944 | 282944 |  |  |  | 282944 |  |  |  |  | 2342.574 | 0 | 93159 | 0 | 8279 | 0 | 198 | 20 | (ON) Once through No Cool Pond |  | ON | Open | Saline | Other | Pacific Ocean | Pacific Ocean | OP | 7 | 1967 | 7 | 1967 | OP | 7 | 1967 | 7 | 1967 | OP | 2 | 1967 | 2 | 1967 | N | NG | ST | N/A | IPP Non-CHP | 1 | 1 | 1 | 1 | Simple
22484 | CA | 356 | AES Redondo Beach LLC | 2015 | 10 | 8 | 8 | 8 | Natural Gas Steam Turbine | 480 | 34946 | 34867 | [6 empty] | 377414 | 377414 |  |  |  | 377414 |  |  |  |  | 2522.286 | 0 | 72340 | 0 | 6683 | 0 | 191 | 20 | (ON) Once through No Cool Pond |  | ON | Open | Saline | Other | Pacific Ocean | Pacific Ocean | OP | 7 | 1967 | 7 | 1967 | OP | 7 | 1967 | 7 | 1967 | OP | 2 | 1967 | 2 | 1967 | N | NG | ST | N/A | IPP Non-CHP | 1 | 1 | 1 | 1 | Simple
22484 | CA | 356 | AES Redondo Beach LLC | 2015 | 11 | 8 | 8 | 8 | Natural Gas Steam Turbine | 480 | 16265 | 15345 | [6 empty] | 187402 | 187402 |  |  |  | 187402 |  |  |  |  | 2892.24 | 0 | 188481 | 0 | 15433 | 0 | 280 | 20 | (ON) Once through No Cool Pond |  | ON | Open | Saline | Other | Pacific Ocean | Pacific Ocean | OP | 7 | 1967 | 7 | 1967 | OP | 7 | 1967 | 7 | 1967 | OP | 2 | 1967 | 2 | 1967 | N | NG | ST | N/A | IPP Non-CHP | 1 | 1 | 1 | 1 | Simple
22484 | CA | 356 | AES Redondo Beach LLC | 2015 | 12 | 8 | 8 | 8 | Natural Gas Steam Turbine | 480 | 455 | 429 | [6 empty] | 14544 | 14544 |  |  |  | 14544 |  |  |  |  | 675.324 | 0 | 1574182 | 0 | 46433 | 0 | 72 | 20 | (ON) Once through No Cool Pond |  | ON | Open | Saline | Other | Pacific Ocean | Pacific Ocean | OP | 7 | 1967 | 7 | 1967 | OP | 7 | 1967 | 7 | 1967 | OP | 2 | 1967 | 2 | 1967 | N | NG | ST | N/A | IPP Non-CHP | 1 | 1 | 1 | 1 | Simple
17609 | CA | 358 | Mountainview Generating Station | 2015 | 1 | Many | Many | CT3 | Natural Gas Fired Combined Cycle | 188 | 72328 |  |  |  |  | 298 | 123849 |  | 1480714 | 6712 |  | 1474002 |  | 1480714 |  |  |  |  | 21.267 | 14.983 |  |  |  |  | 744 |  | (RI) Recirculate: Induced Draft |  | RI | Closed | Other | Ground | Wells | Industrial Sewer Line | OP | 12 | 2005 | 12 | 2005 | OP | 12 | 2005 | 12 | 2005 | OP | 12 | 2005 | 12 | 2005 | N | NG | CC | Y | Electric Utility | 1 | 3 | 2 | 1 | 1C MB MG
17609 | CA | 358 | Mountainview Generating Station | 2015 | 2 | Many | Many | CT3 | Natural Gas Fired Combined Cycle | 188 | 95240 |  |  |  |  | 298 | 153885 |  | 1835239 | 11581 |  | 1823658 |  | 1835239 |  |  |  |  | 25.524 | 19.511 |  |  |  |  | 672 |  | (RI) Recirculate: Induced Draft |  | RI | Closed | Other | Ground | Wells | Industrial Sewer Line | OP | 12 | 2005 | 12 | 2005 | OP | 12 | 2005 | 12 | 2005 | OP | 12 | 2005 | 12 | 2005 | N | NG | CC | Y | Electric Utility | 1 | 3 | 2 | 1 | 1C MB MG
17609 | CA | 358 | Mountainview Generating Station | 2015 | 3 | Many | Many | CT3 | Natural Gas Fired Combined Cycle | 188 | 89954 |  |  |  |  | 298 | 143456 |  | 1719412 | 12544 |  | 1706868 |  | 1719412 |  |  |  |  | 26.142 | 19.518 |  |  |  |  | 744 |  | (RI) Recirculate: Induced Draft |  | RI | Closed | Other | Ground | Wells | Industrial Sewer Line | OP | 12 | 2005 | 12 | 2005 | OP | 12 | 2005 | 12 | 2005 | OP | 12 | 2005 | 12 | 2005 | N | NG | CC | Y | Electric Utility | 1 | 3 | 2 | 1 | 1C MB MG
17609 | CA | 358 | Mountainview Generating Station | 2015 | 4 | Many | Many | CT3 | Natural Gas Fired Combined Cycle | 188 | 42706 |  |  |  |  | 298 | 71645 |  | 859855 | 9991 |  | 849864 |  | 859855 |  |  |  |  | 17.144 | 10.685 |  |  |  |  | 713 |  | (RI) Recirculate: Induced Draft |  | RI | Closed | Other | Ground | Wells | Industrial Sewer Line | OP | 12 | 2005 | 12 | 2005 | OP | 12 | 2005 | 12 | 2005 | OP | 12 | 2005 | 12 | 2005 | N | NG | CC | Y | Electric Utility | 1 | 3 | 2 | 1 | 1C MB MG
17609 | CA | 358 | Mountainview Generating Station | 2015 | 5 | Many | Many | CT3 | Natural Gas Fired Combined Cycle | 188 | 74947 |  |  |  |  | 298 | 121610 |  | 1440505 | 13117 |  | 1427388 |  | 1440505 |  |  |  |  | 21.256 | 14.601 |  |  |  |  | 744 |  | (RI) Recirculate: Induced Draft |  | RI | Closed | Other | Ground | Wells | Industrial Sewer Line | OP | 12 | 2005 | 12 | 2005 | OP | 12 | 2005 | 12 | 2005 | OP | 12 | 2005 | 12 | 2005 | N | NG | CC | Y | Electric Utility | 1 | 3 | 2 | 1 | 1C MB MG
17609 | CA | 358 | Mountainview Generating Station | 2015 | 6 | Many | Many | CT3 | Natural Gas Fired Combined Cycle | 188 | 102095 |  |  |  |  | 298 | 165678 |  | 1986205 | 49270 |  | 1936935 |  | 1986205 |  |  |  |  | 36.08 | 29.644 |  |  |  |  | 720 |  | (RI) Recirculate: Induced Draft |  | RI | Closed | Other | Ground | Wells | Industrial Sewer Line | OP | 12 | 2005 | 12 | 2005 | OP | 12 | 2005 | 12 | 2005 | OP | 12 | 2005 | 12 | 2005 | N | NG | CC | Y | Electric Utility | 1 | 3 | 2 | 1 | 1C MB MG
17609 | CA | 358 | Mountainview Generating Station | 2015 | 7 | Many | Many | CT3 | Natural Gas Fired Combined Cycle | 188 | 124368 |  |  |  |  | 298 | 199945 |  | 2399854 | 2334885 |  | 64969 |  | 2399854 |  |  |  |  | 33.842 | 27.37 |  |  |  |  | 744 |  | (RI) Recirculate: Induced Draft |  | RI | Closed | Other | Ground | Wells | Industrial Sewer Line | OP | 12 | 2005 | 12 | 2005 | OP | 12 | 2005 | 12 | 2005 | OP | 12 | 2005 | 12 | 2005 | N | NG | CC | Y | Electric Utility | 1 | 3 | 2 | 1 | 1C MB MG
17609 | CA | 358 | Mountainview Generating Station | 2015 | 8 | Many | Many | CT3 | Natural Gas Fired Combined Cycle | 188 | 122554 |  |  |  |  | 298 | 185643 |  | 2303518 | 75628 |  | 2227890 |  | 2303518 |  |  |  |  | 36.935 | 30.255 |  |  |  |  | 744 |  | (RI) Recirculate: Induced Draft |  | RI | Closed | Other | Ground | Wells | Industrial Sewer Line | OP | 12 | 2005 | 12 | 2005 | OP | 12 | 2005 | 12 | 2005 | OP | 12 | 2005 | 12 | 2005 | N | NG | CC | Y | Electric Utility | 1 | 3 | 2 | 1 | 1C MB MG
17609 | CA | 358 | Mountainview Generating Station | 2015 | 9 | Many | Many | CT3 | Natural Gas Fired Combined Cycle | 188 | 118386 |  |  |  |  | 298 | 180123 |  | 2220962 | 69932 |  | 2151030 |  | 2220962 |  |  |  |  | 35.269 | 28.825 |  |  |  |  | 720 |  | (RI) Recirculate: Induced Draft |  | RI | Closed | Other | Ground | Wells | Industrial Sewer Line | OP | 12 | 2005 | 12 | 2005 | OP | 12 | 2005 | 12 | 2005 | OP | 12 | 2005 | 12 | 2005 | N | NG | CC | Y | Electric Utility | 1 | 3 | 2 | 1 | 1C MB MG
17609 | CA | 358 | Mountainview Generating Station | 2015 | 10 | Many | Many | CT3 | Natural Gas Fired Combined Cycle | 188 | 102664 |  |  |  |  | 298 | 164509 |  | 1922019 | 49726 |  | 1872293 |  | 1922019 |  |  |  |  | 29.512 | 22.891 |  |  |  |  | 744 |  | (RI) Recirculate: Induced Draft |  | RI | Closed | Other | Ground | Wells | Industrial Sewer Line | OP | 12 | 2005 | 12 | 2005 | OP | 12 | 2005 | 12 | 2005 | OP | 12 | 2005 | 12 | 2005 | N | NG | CC | Y | Electric Utility | 1 | 3 | 2 | 1 | 1C MB MG
17609 | CA | 358 | Mountainview Generating Station | 2015 | 11 | Many | Many | CT3 | Natural Gas Fired Combined Cycle | 188 | 95314 |  |  |  |  | 298 | 155399 |  | 1909610 | 11840 |  | 1897770 |  | 1909610 |  |  |  |  | 35.697 | 29.27 |  |  |  |  | 720 |  | (RI) Recirculate: Induced Draft |  | RI | Closed | Other | Ground | Wells | Industrial Sewer Line | OP | 12 | 2005 | 12 | 2005 | OP | 12 | 2005 | 12 | 2005 | OP | 12 | 2005 | 12 | 2005 | N | NG | CC | Y | Electric Utility | 1 | 3 | 2 | 1 | 1C MB MG
17609 | CA | 358 | Mountainview Generating Station | 2015 | 12 | Many | Many | CT3 | Natural Gas Fired Combined Cycle | 188 | 72893 |  |  |  |  | 298 | 118417 |  | 1433977 | 2356 |  | 1431620 |  | 1433977 |  |  |  |  | 33.005 | 26.338 |  |  |  |  | 744 |  | (RI) Recirculate: Induced Draft |  | RI | Closed | Other | Ground | Wells | Industrial Sewer Line | OP | 12 | 2005 | 12 | 2005 | OP | 12 | 2005 | 12 | 2005 | OP | 12 | 2005 | 12 | 2005 | N | NG | CC | Y | Electric Utility | 1 | 3 | 2 | 1 | 1C MB MG
17609 | CA | 358 | Mountainview Generating Station | 2015 | 1 | Many | Many | CT4 | Natural Gas Fired Combined Cycle | 188 | 92837 |  |  |  |  | 298 | 154192 |  | 1819442 | 5882 |  | 1813560 |  | 1819442 |  |  |  |  | 21.267 | 14.983 |  |  |  |  | 744 |  | (RI) Recirculate: Induced Draft |  | RI | Closed | Other | Ground | Wells | Industrial Sewer Line | OP | 1 | 2006 | 1 | 2006 | OP | 1 | 2006 | 1 | 2006 | OP | 1 | 2006 | 1 | 2006 | N | NG | CC | Y | Electric Utility | 1 | 3 | 2 | 1 | 1C MB MG
17609 | CA | 358 | Mountainview Generating Station | 2015 | 2 | Many | Many | CT4 | Natural Gas Fired Combined Cycle | 188 | 88870 |  |  |  |  | 298 | 149927 |  | 1751148 | 8580 |  | 1742568 |  | 1751148 |  |  |  |  | 25.524 | 19.511 |  |  |  |  | 672 |  | (RI) Recirculate: Induced Draft |  | RI | Closed | Other | Ground | Wells | Industrial Sewer Line | OP | 1 | 2006 | 1 | 2006 | OP | 1 | 2006 | 1 | 2006 | OP | 1 | 2006 | 1 | 2006 | N | NG | CC | Y | Electric Utility | 1 | 3 | 2 | 1 | 1C MB MG
17609 | CA | 358 | Mountainview Generating Station | 2015 | 3 | Many | Many | CT4 | Natural Gas Fired Combined Cycle | 188 | 88138 |  |  |  |  | 298 | 143841 |  | 1712937 | 11475 |  | 1701462 |  | 1712937 |  |  |  |  | 26.142 | 19.518 |  |  |  |  | 744 |  | (RI) Recirculate: Induced Draft |  | RI | Closed | Other | Ground | Wells | Industrial Sewer Line | OP | 1 | 2006 | 1 | 2006 | OP | 1 | 2006 | 1 | 2006 | OP | 1 | 2006 | 1 | 2006 | N | NG | CC | Y | Electric Utility | 1 | 3 | 2 | 1 | 1C MB MG
17609 | CA | 358 | Mountainview Generating Station | 2015 | 4 | Many | Many | CT4 | Natural Gas Fired Combined Cycle | 188 | 63037 |  |  |  |  | 298 | 103325 |  | 1251304 | 8332 |  | 1242972 |  | 1251304 |  |  |  |  | 17.144 | 10.685 |  |  |  |  | 703 |  | (RI) Recirculate: Induced Draft |  | RI | Closed | Other | Ground | Wells | Industrial Sewer Line | OP | 1 | 2006 | 1 | 2006 | OP | 1 | 2006 | 1 | 2006 | OP | 1 | 2006 | 1 | 2006 | N | NG | CC | Y | Electric Utility | 1 | 3 | 2 | 1 | 1C MB MG
17609 | CA | 358 | Mountainview Generating Station | 2015 | 5 | Many | Many | CT4 | Natural Gas Fired Combined Cycle | 188 | 59661 |  |  |  |  | 298 | 104045 |  | 1231028 | 8864 |  | 1222164 |  | 1231028 |  |  |  |  | 21.256 | 14.601 |  |  |  |  | 734 |  | (RI) Recirculate: Induced Draft |  | RI | Closed | Other | Ground | Wells | Industrial Sewer Line | OP | 1 | 2006 | 1 | 2006 | OP | 1 | 2006 | 1 | 2006 | OP | 1 | 2006 | 1 | 2006 | N | NG | CC | Y | Electric Utility | 1 | 3 | 2 | 1 | 1C MB MG
17609 | CA | 358 | Mountainview Generating Station | 2015 | 6 | Many | Many | CT4 | Natural Gas Fired Combined Cycle | 188 | 107717 |  |  |  |  | 298 | 176165 |  | 2119600 | 52990 |  | 2066610 |  | 2119600 |  |  |  |  | 36.08 | 29.644 |  |  |  |  | 720 |  | (RI) Recirculate: Induced Draft |  | RI | Closed | Other | Ground | Wells | Industrial Sewer Line | OP | 1 | 2006 | 1 | 2006 | OP | 1 | 2006 | 1 | 2006 | OP | 1 | 2006 | 1 | 2006 | N | NG | CC | Y | Electric Utility | 1 | 3 | 2 | 1 | 1C MB MG
17609 | CA | 358 | Mountainview Generating Station | 2015 | 7 | Many | Many | CT4 | Natural Gas Fired Combined Cycle | 188 | 119374 |  |  |  |  | 298 | 192991 |  | 2327400 | 2265690 |  | 61710 |  | 2327400 |  |  |  |  | 33.842 | 27.37 |  |  |  |  | 744 |  | (RI) Recirculate: Induced Draft |  | RI | Closed | Other | Ground | Wells | Industrial Sewer Line | OP | 1 | 2006 | 1 | 2006 | OP | 1 | 2006 | 1 | 2006 | OP | 1 | 2006 | 1 | 2006 | N | NG | CC | Y | Electric Utility | 1 | 3 | 2 | 1 | 1C MB MG
17609 | CA | 358 | Mountainview Generating Station | 2015 | 8 | Many | Many | CT4 | Natural Gas Fired Combined Cycle | 188 | 117968 |  |  |  |  | 298 | 185085 |  | 2272238 | 73013 |  | 2199225 |  | 2272238 |  |  |  |  | 36.935 | 30.255 |  |  |  |  | 744 |  | (RI) Recirculate: Induced Draft |  | RI | Closed | Other | Ground | Wells | Industrial Sewer Line | OP | 1 | 2006 | 1 | 2006 | OP | 1 | 2006 | 1 | 2006 | OP | 1 | 2006 | 1 | 2006 | N | NG | CC | Y | Electric Utility | 1 | 3 | 2 | 1 | 1C MB MG
17609 | CA | 358 | Mountainview Generating Station | 2015 | 9 | Many | Many | CT4 | Natural Gas Fired Combined Cycle | 188 | 118786 |  |  |  |  | 298 | 186242 |  | 2270935 | 66880 |  | 2204055 |  | 2270935 |  |  |  |  | 35.269 | 28.825 |  |  |  |  | 720 |  | (RI) Recirculate: Induced Draft |  | RI | Closed | Other | Ground | Wells | Industrial Sewer Line | OP | 1 | 2006 | 1 | 2006 | OP | 1 | 2006 | 1 | 2006 | OP | 1 | 2006 | 1 | 2006 | N | NG | CC | Y | Electric Utility | 1 | 3 | 2 | 1 | 1C MB MG
17609 | CA | 358 | Mountainview Generating Station | 2015 | 10 | Many | Many | CT4 | Natural Gas Fired Combined Cycle | 188 | 96571 |  |  |  |  | 298 | 159250 |  | 1844305 | 36425 |  | 1807881 |  | 1844305 |  |  |  |  | 29.512 | 22.891 |  |  |  |  | 744 |  | (RI) Recirculate: Induced Draft |  | RI | Closed | Other | Ground | Wells | Industrial Sewer Line | OP | 1 | 2006 | 1 | 2006 | OP | 1 | 2006 | 1 | 2006 | OP | 1 | 2006 | 1 | 2006 | N | NG | CC | Y | Electric Utility | 1 | 3 | 2 | 1 | 1C MB MG
17609 | CA | 358 | Mountainview Generating Station | 2015 | 11 | Many | Many | CT4 | Natural Gas Fired Combined Cycle | 188 | 108279 |  |  |  |  | 298 | 183002 |  | 2192784 | 12249 |  | 2180535 |  | 2192784 |  |  |  |  | 35.697 | 29.27 |  |  |  |  | 720 |  | (RI) Recirculate: Induced Draft |  | RI | Closed | Other | Ground | Wells | Industrial Sewer Line | OP | 1 | 2006 | 1 | 2006 | OP | 1 | 2006 | 1 | 2006 | OP | 1 | 2006 | 1 | 2006 | N | NG | CC | Y | Electric Utility | 1 | 3 | 2 | 1 | 1C MB MG
17609 | CA | 358 | Mountainview Generating Station | 2015 | 12 | Many | Many | CT4 | Natural Gas Fired Combined Cycle | 188 | 86279 |  |  |  |  | 298 | 145067 |  | 1696675 | 4470 |  | 1692205 |  | 1696675 |  |  |  |  | 33.005 | 26.338 |  |  |  |  | 744 |  | (RI) Recirculate: Induced Draft |  | RI | Closed | Other | Ground | Wells | Industrial Sewer Line | OP | 1 | 2006 | 1 | 2006 | OP | 1 | 2006 | 1 | 2006 | OP | 1 | 2006 | 1 | 2006 | N | NG | CC | Y | Electric Utility | 1 | 3 | 2 | 1 | 1C MB MG
20160 | WA | 371 | Columbia Generating Station | 2015 | 1 | 2 | NSS2 | CW | Nuclear | 1158 | 869500 | 836137 | [16 empty] | 601.455 | 553.717 | 719 | 662 |  |  | 744 | 18 | (RI) Recirculate: Induced Draft |  | RI | Closed | Fresh | Surface | Columbia River | Columbia River | OP | 12 | 1984 | 12 | 1984 | OP |  |  |  |  | OP | 12 | 1984 | 12 | 1984 | N | NUC | ST | N/A | Electric Utility | 3 | 1 | 1 | 1 | Simple
20160 | WA | 371 | Columbia Generating Station | 2015 | 2 | 2 | NSS2 | CW | Nuclear | 1158 | 784940 | 754720 | [16 empty] | 587.523 | 541.129 | 778 | 717 |  |  | 672 | 18 | (RI) Recirculate: Induced Draft |  | RI | Closed | Fresh | Surface | Columbia River | Columbia River | OP | 12 | 1984 | 12 | 1984 | OP |  |  |  |  | OP | 12 | 1984 | 12 | 1984 | N | NUC | ST | N/A | Electric Utility | 3 | 1 | 1 | 1 | Simple
20160 | WA | 371 | Columbia Generating Station | 2015 | 3 | 2 | NSS2 | CW | Nuclear | 1158 | 855730 | 822761 | [16 empty] | 761.013 | 667.774 | 925 | 812 |  |  | 744 | 18 | (RI) Recirculate: Induced Draft |  | RI | Closed | Fresh | Surface | Columbia River | Columbia River | OP | 12 | 1984 | 12 | 1984 | OP |  |  |  |  | OP | 12 | 1984 | 12 | 1984 | N | NUC | ST | N/A | Electric Utility | 3 | 1 | 1 | 1 | Simple
20160 | WA | 371 | Columbia Generating Station | 2015 | 4 | 2 | NSS2 | CW | Nuclear | 1158 | 814770 | 783078 | [16 empty] | 728.532 | 664.118 | 930 | 848 |  |  | 720 | 18 | (RI) Recirculate: Induced Draft |  | RI | Closed | Fresh | Surface | Columbia River | Columbia River | OP | 12 | 1984 | 12 | 1984 | OP |  |  |  |  | OP | 12 | 1984 | 12 | 1984 | N | NUC | ST | N/A | Electric Utility | 3 | 1 | 1 | 1 | Simple
20160 | WA | 371 | Columbia Generating Station | 2015 | 5 | 2 | NSS2 | CW | Nuclear | 1158 | 198190 | 185997 | [16 empty] | 280.332 | 254.659 | 1507 | 1369 |  |  | 231 | 18 | (RI) Recirculate: Induced Draft |  | RI | Closed | Fresh | Surface | Columbia River | Columbia River | OP | 12 | 1984 | 12 | 1984 | OP |  |  |  |  | OP | 12 | 1984 | 12 | 1984 | N | NUC | ST | N/A | Electric Utility | 3 | 1 | 1 | 1 | Simple
20160 | WA | 371 | Columbia Generating Station | 2015 | 6 | 2 | NSS2 | CW | Nuclear | 1158 | 29290 | 20075 | [16 empty] | 124.837 | 105.155 | 6219 | 5238 |  |  | 214 | 18 | (RI) Recirculate: Induced Draft |  | RI | Closed | Fresh | Surface | Columbia River | Columbia River | OP | 12 | 1984 | 12 | 1984 | OP |  |  |  |  | OP | 12 | 1984 | 12 | 1984 | N | NUC | ST | N/A | Electric Utility | 3 | 1 | 1 | 1 | Simple
20160 | WA | 371 | Columbia Generating Station | 2015 | 7 | 2 | NSS2 | CW | Nuclear | 1158 | 608410 | 581011 | [16 empty] | 667.187 | 559.517 | 1148 | 963 |  |  | 744 | 18 | (RI) Recirculate: Induced Draft |  | RI | Closed | Fresh | Surface | Columbia River | Columbia River | OP | 12 | 1984 | 12 | 1984 | OP |  |  |  |  | OP | 12 | 1984 | 12 | 1984 | N | NUC | ST | N/A | Electric Utility | 3 | 1 | 1 | 1 | Simple
20160 | WA | 371 | Columbia Generating Station | 2015 | 8 | 2 | NSS2 | CW | Nuclear | 1158 | 869330 | 836585 | [16 empty] | 866.505 | 727.581 | 1036 | 870 |  |  | 744 | 18 | (RI) Recirculate: Induced Draft |  | RI | Closed | Fresh | Surface | Columbia River | Columbia River | OP | 12 | 1984 | 12 | 1984 | OP |  |  |  |  | OP | 12 | 1984 | 12 | 1984 | N | NUC | ST | N/A | Electric Utility | 3 | 1 | 1 | 1 | Simple
20160 | WA | 371 | Columbia Generating Station | 2015 | 9 | 2 | NSS2 | CW | Nuclear | 1158 | 854200 | 823629 | [16 empty] | 786.576 | 678.122 | 955 | 823 |  |  | 720 | 18 | (RI) Recirculate: Induced Draft |  | RI | Closed | Fresh | Surface | Columbia River | Columbia River | OP | 12 | 1984 | 12 | 1984 | OP |  |  |  |  | OP | 12 | 1984 | 12 | 1984 | N | NUC | ST | N/A | Electric Utility | 3 | 1 | 1 | 1 | Simple
20160 | WA | 371 | Columbia Generating Station | 2015 | 10 | 2 | NSS2 | CW | Nuclear | 1158 | 884740 | 853373 | [16 empty] | 726.356 | 672.896 | 851 | 789 |  |  | 744 | 18 | (RI) Recirculate: Induced Draft |  | RI | Closed | Fresh | Surface | Columbia River | Columbia River | OP | 12 | 1984 | 12 | 1984 | OP |  |  |  |  | OP | 12 | 1984 | 12 | 1984 | N | NUC | ST | N/A | Electric Utility | 3 | 1 | 1 | 1 | Simple
20160 | WA | 371 | Columbia Generating Station | 2015 | 11 | 2 | NSS2 | CW | Nuclear | 1158 | 833580 | 803927 | [16 empty] | 617.31 | 572.412 | 768 | 712 |  |  | 720 | 18 | (RI) Recirculate: Induced Draft |  | RI | Closed | Fresh | Surface | Columbia River | Columbia River | OP | 12 | 1984 | 12 | 1984 | OP |  |  |  |  | OP | 12 | 1984 | 12 | 1984 | N | NUC | ST | N/A | Electric Utility | 3 | 1 | 1 | 1 | Simple
20160 | WA | 371 | Columbia Generating Station | 2015 | 12 | 2 | NSS2 | CW | Nuclear | 1158 | 890740 | 859619 | [16 empty] | 348.41 | 299.356 | 405 | 348 |  |  | 744 | 18 | (RI) Recirculate: Induced Draft |  | RI | Closed | Fresh | Surface | Columbia River | Columbia River | OP | 12 | 1984 | 12 | 1984 | OP |  |  |  |  | OP | 12 | 1984 | 12 | 1984 | N | NUC | ST | N/A | Electric Utility | 3 | 1 | 1 | 1 | Simple
7294 | CA | 377 | Grayson | 2015 | 1 | Many | Many | Many | Multiple | 136 | 13028 | 12121 |  |  |  | 72 | 216 | 215 | 170229 | 166550 |  | 3679 |  | 81356 |  | 88873 |  |  | 8.672 | 7.848 | 715 | 647 |  |  | 744 |  | (RI) Recirculate: Induced Draft |  | RI | Closed | Reclaimed | Discharge | Municipal | Municipal - City of Glendale | OP | 12 | 1953 | 7 | 1977 | OP | 9 | 1959 | 7 | 1977 | OP | 12 | 1953 | 7 | 1977 | N | MIX | MX | N/A | Electric Utility | 1 | 7 | 5 | 5 | Complex
7294 | CA | 377 | Grayson | 2015 | 2 | Many | Many | Many | Multiple | 136 | 11086 | 10312 |  |  |  | 72 | 0 | 0 | 131341 | 131254 |  | 87 |  | 61538 |  | 69803 |  |  | 6.837 | 6.633 | 663 | 643 |  |  | 672 |  | (RI) Recirculate: Induced Draft |  | RI | Closed | Reclaimed | Discharge | Municipal | Municipal - City of Glendale | OP | 12 | 1953 | 7 | 1977 | OP | 9 | 1959 | 7 | 1977 | OP | 12 | 1953 | 7 | 1977 | N | MIX | MX | N/A | Electric Utility | 1 | 7 | 5 | 5 | Complex
7294 | CA | 377 | Grayson | 2015 | 3 | Many | Many | Many | Multiple | 136 | 11256 | 10405 |  |  |  | 72 | 76 | 76 | 137596 | 135677 |  | 1919 |  | 55323 |  | 82273 |  |  | 8.16 | 8.136 | 784 | 782 |  |  | 744 |  | (RI) Recirculate: Induced Draft |  | RI | Closed | Reclaimed | Discharge | Municipal | Municipal - City of Glendale | OP | 12 | 1953 | 7 | 1977 | OP | 9 | 1959 | 7 | 1977 | OP | 12 | 1953 | 7 | 1977 | N | MIX | MX | N/A | Electric Utility | 1 | 7 | 5 | 5 | Complex
7294 | CA | 377 | Grayson | 2015 | 4 | Many | Many | Many | Multiple | 136 | 9480 | 8539 |  |  |  | 72 | 330 | 329 | 152194 | 146392 |  | 5803 |  | 64305 |  | 87889 |  |  | 7.889 | 6.839 | 924 | 801 |  |  | 720 |  | (RI) Recirculate: Induced Draft |  | RI | Closed | Reclaimed | Discharge | Municipal | Municipal - City of Glendale | OP | 12 | 1953 | 7 | 1977 | OP | 9 | 1959 | 7 | 1977 | OP | 12 | 1953 | 7 | 1977 | N | MIX | MX | N/A | Electric Utility | 1 | 7 | 5 | 5 | Complex
7294 | CA | 377 | Grayson | 2015 | 5 | Many | Many | Many | Multiple | 136 | 6916 | 5646 |  |  |  | 72 | 8007 | 7982 | 178383 | 60580 |  | 117803 |  | 146577 |  | 31806 |  |  | 7.312 | 6.737 | 1295 | 1193 |  |  | 744 |  | (RI) Recirculate: Induced Draft |  | RI | Closed | Reclaimed | Discharge | Municipal | Municipal - City of Glendale | OP | 12 | 1953 | 7 | 1977 | OP | 9 | 1959 | 7 | 1977 | OP | 12 | 1953 | 7 | 1977 | N | MIX | MX | N/A | Electric Utility | 1 | 7 | 5 | 5 | Complex
7294 | CA | 377 | Grayson | 2015 | 6 | Many | Many | Many | Multiple | 136 | 12893 | 11889 |  |  |  | 72 | 898 | 892 | 172979 | 158783 |  | 14196 |  | 92494 |  | 80485 |  |  | 10.883 | 8.982 | 915 | 755 |  |  | 720 |  | (RI) Recirculate: Induced Draft |  | RI | Closed | Reclaimed | Discharge | Municipal | Municipal - City of Glendale | OP | 12 | 1953 | 7 | 1977 | OP | 9 | 1959 | 7 | 1977 | OP | 12 | 1953 | 7 | 1977 | N | MIX | MX | N/A | Electric Utility | 1 | 7 | 5 | 5 | Complex
7294 | CA | 377 | Grayson | 2015 | 7 | Many | Many | Many | Multiple | 136 | 13116 | 12052 |  |  |  | 72 | 781 | 779 | 179780 | 168130 |  | 11650 |  | 109625 |  | 70155 |  |  | 9.332 | 7.263 | 774 | 603 |  |  | 744 |  | (RI) Recirculate: Induced Draft |  | RI | Closed | Reclaimed | Discharge | Municipal | Municipal - City of Glendale | OP | 12 | 1953 | 7 | 1977 | OP | 9 | 1959 | 7 | 1977 | OP | 12 | 1953 | 7 | 1977 | N | MIX | MX | N/A | Electric Utility | 1 | 7 | 5 | 5 | Complex
7294 | CA | 377 | Grayson | 2015 | 8 | Many | Many | Many | Multiple | 136 | 13645 | 12576 |  |  |  | 72 | 1659 | 1645 | 196375 | 168942 |  | 27432 |  | 144732 |  | 51642 |  |  | 7.93 | 5.972 | 631 | 475 |  |  | 744 |  | (RI) Recirculate: Induced Draft |  | RI | Closed | Reclaimed | Discharge | Municipal | Municipal - City of Glendale | OP | 12 | 1953 | 7 | 1977 | OP | 9 | 1959 | 7 | 1977 | OP | 12 | 1953 | 7 | 1977 | N | MIX | MX | N/A | Electric Utility | 1 | 7 | 5 | 5 | Complex
7294 | CA | 377 | Grayson | 2015 | 9 | Many | Many | Many | Multiple | 136 | 13376 | 12367 |  |  |  | 72 | 3430 | 3406 | 208669 | 153545 |  | 55124 |  | 165256 |  | 43413 |  |  | 9.579 | 7.979 | 775 | 645 |  |  | 720 |  | (RI) Recirculate: Induced Draft |  | RI | Closed | Reclaimed | Discharge | Municipal | Municipal - City of Glendale | OP | 12 | 1953 | 7 | 1977 | OP | 9 | 1959 | 7 | 1977 | OP | 12 | 1953 | 7 | 1977 | N | MIX | MX | N/A | Electric Utility | 1 | 7 | 5 | 5 | Complex
7294 | CA | 377 | Grayson | 2015 | 10 | Many | Many | Many | Multiple | 136 | 14452 | 13293 |  |  |  | 72 | 2854 | 2831 | 215898 | 169800 |  | 46098 |  | 160836 |  | 55062 |  |  | 8.063 | 6.315 | 607 | 475 |  |  | 744 |  | (RI) Recirculate: Induced Draft |  | RI | Closed | Reclaimed | Discharge | Municipal | Municipal - City of Glendale | OP | 12 | 1953 | 7 | 1977 | OP | 9 | 1959 | 7 | 1977 | OP | 12 | 1953 | 7 | 1977 | N | MIX | MX | N/A | Electric Utility | 1 | 7 | 5 | 5 | Complex
7294 | CA | 377 | Grayson | 2015 | 11 | Many | Many | Many | Multiple | 136 | 9840 | 9151 |  |  |  | 72 | 3030 | 3021 | 160061 | 115835 |  | 44226 |  | 106725 |  | 53336 |  |  | 6.733 | 5.537 | 736 | 605 |  |  | 720 |  | (RI) Recirculate: Induced Draft |  | RI | Closed | Reclaimed | Discharge | Municipal | Municipal - City of Glendale | OP | 12 | 1953 | 7 | 1977 | OP | 9 | 1959 | 7 | 1977 | OP | 12 | 1953 | 7 | 1977 | N | MIX | MX | N/A | Electric Utility | 1 | 7 | 5 | 5 | Complex
7294 | CA | 377 | Grayson | 2015 | 12 | Many | Many | Many | Multiple | 136 | 13151 | 12115 |  |  |  | 72 | 964 | 962 | 193500 | 179795 |  | 13705 |  | 106454 |  | 87047 |  |  | 9.912 | 8.311 | 818 | 686 |  |  | 744 |  | (RI) Recirculate: Induced Draft |  | RI | Closed | Reclaimed | Discharge | Municipal | Municipal - City of Glendale | OP | 12 | 1953 | 7 | 1977 | OP | 9 | 1959 | 7 | 1977 | OP | 12 | 1953 | 7 | 1977 | N | MIX | MX | N/A | Electric Utility | 1 | 7 | 5 | 5 | Complex
12384 | IL | 384 | Joliet 29 | 2015 | 1 | Many | Many | Many | Conventional Steam Coal | 1036 | 469895 | 445217 | [6 empty] | 4906814 | 4906814 |  |  | 4883493 | 23321 |  |  |  |  | 28489 | 0 | 63989 | 0 | 5806 | 0 | 744 |  | (ON) Once through No Cool Pond | HT | ON | Open | Fresh | Surface | Desplaines River | Desplaines River | OP | 4 | 1965 | 3 | 1966 | OP | 2 | 1965 | 2 | 1965 | OP | 4 | 1965 | 3 | 1966 | N | SUB | ST | N/A | IPP Non-CHP | 1 | 2 | 4 | 2 | Complex
12384 | IL | 384 | Joliet 29 | 2015 | 2 | Many | Many | Many | Conventional Steam Coal | 1036 | 542470 | 517211 | [6 empty] | 5550090 | 5550090 |  |  | 5532277 | 17813 |  |  |  |  | 29232 | 0 | 56519 | 0 | 5267 | 0 | 669 |  | (ON) Once through No Cool Pond | HT | ON | Open | Fresh | Surface | Desplaines River | Desplaines River | OP | 4 | 1965 | 3 | 1966 | OP | 2 | 1965 | 2 | 1965 | OP | 4 | 1965 | 3 | 1966 | N | SUB | ST | N/A | IPP Non-CHP | 1 | 2 | 4 | 2 | Complex
12384 | IL | 384 | Joliet 29 | 2015 | 3 | Many | Many | Many | Conventional Steam Coal | 1036 | 483741 | 458166 | [6 empty] | 5144896 | 5144896 |  |  | 5124155 | 20741 |  |  |  |  | 31310 |  | 68338 |  | 6086 |  | 651 |  | (ON) Once through No Cool Pond | HT | ON | Open | Fresh | Surface | Desplaines River | Desplaines River | OP | 4 | 1965 | 3 | 1966 | OP | 2 | 1965 | 2 | 1965 | OP | 4 | 1965 | 3 | 1966 | N | SUB | ST | N/A | IPP Non-CHP | 1 | 2 | 4 | 2 | Complex
12384 | IL | 384 | Joliet 29 | 2015 | 4 | Many | Many | Many | Conventional Steam Coal | 1036 | 149745 | 141140 | [6 empty] | 1544380 | 1544380 |  |  | 1526259 | 18121 |  |  |  |  | 19770 | 0 | 140074 | 0 | 12801 | 0 | 410 |  | (ON) Once through No Cool Pond | HT | ON | Open | Fresh | Surface | Desplaines River | Desplaines River | OP | 4 | 1965 | 3 | 1966 | OP | 2 | 1965 | 2 | 1965 | OP | 4 | 1965 | 3 | 1966 | N | SUB | ST | N/A | IPP Non-CHP | 1 | 2 | 4 | 2 | Complex
12384 | IL | 384 | Joliet 29 | 2015 | 5 | Many | Many | Many | Conventional Steam Coal | 1036 | 574882 | 546027 | [6 empty] | 5775089 | 5775089 |  |  | 5750889 | 24200 |  |  |  |  | 32519 | 0 | 59556 | 0 | 5631 | 0 | 744 |  | (ON) Once through No Cool Pond | HT | ON | Open | Fresh | Surface | Desplaines River | Desplaines River | OP | 4 | 1965 | 3 | 1966 | OP | 2 | 1965 | 2 | 1965 | OP | 4 | 1965 | 3 | 1966 | N | SUB | ST | N/A | IPP Non-CHP | 1 | 2 | 4 | 2 | Complex
12384 | IL | 384 | Joliet 29 | 2015 | 6 | Many | Many | Many | Conventional Steam Coal | 1036 | 464481 | 443146 | [6 empty] | 4758382 | 4758382 |  |  | 4708328 | 50054 |  |  |  |  | 32460 | 0 | 73249 | 0 | 6822 | 0 | 648 |  | (ON) Once through No Cool Pond | HT | ON | Open | Fresh | Surface | Desplaines River | Desplaines River | OP | 4 | 1965 | 3 | 1966 | OP | 2 | 1965 | 2 | 1965 | OP | 4 | 1965 | 3 | 1966 | N | SUB | ST | N/A | IPP Non-CHP | 1 | 2 | 4 | 2 | Complex
12384 | IL | 384 | Joliet 29 | 2015 | 7 | Many | Many | Many | Conventional Steam Coal | 1036 | 586630 | 561102 | [6 empty] | 5982090 | 5982090 |  |  | 5949480 | 32610 |  |  |  |  | 35526 | 0 | 63315 | 0 | 5939 | 0 | 744 |  | (ON) Once through No Cool Pond | HT | ON | Open | Fresh | Surface | Desplaines River | Desplaines River | OP | 4 | 1965 | 3 | 1966 | OP | 2 | 1965 | 2 | 1965 | OP | 4 | 1965 | 3 | 1966 | N | SUB | ST | N/A | IPP Non-CHP | 1 | 2 | 4 | 2 | Complex
12384 | IL | 384 | Joliet 29 | 2015 | 8 | Many | Many | Many | Conventional Steam Coal | 1036 | 617594 | 590257 | [6 empty] | 6208870 | 6208870 |  |  | 6195096 | 13774 |  |  |  |  | 33790 | 0 | 57246 | 0 | 5442 | 0 | 744 |  | (ON) Once through No Cool Pond | HT | ON | Open | Fresh | Surface | Desplaines River | Desplaines River | OP | 4 | 1965 | 3 | 1966 | OP | 2 | 1965 | 2 | 1965 | OP | 4 | 1965 | 3 | 1966 | N | SUB | ST | N/A | IPP Non-CHP | 1 | 2 | 4 | 2 | Complex
12384 | IL | 384 | Joliet 29 | 2015 | 9 | Many | Many | Many | Conventional Steam Coal | 1036 | 638737 | 606601 | [6 empty] | 6324354 | 6324354 |  |  | 6275300 | 49055 |  |  |  |  | 31350 | 0 | 51681 | 0 | 4957 | 0 | 720 |  | (ON) Once through No Cool Pond | HT | ON | Open | Fresh | Surface | Desplaines River | Desplaines River | OP | 4 | 1965 | 3 | 1966 | OP | 2 | 1965 | 2 | 1965 | OP | 4 | 1965 | 3 | 1966 | N | SUB | ST | N/A | IPP Non-CHP | 1 | 2 | 4 | 2 | Complex
12384 | IL | 384 | Joliet 29 | 2015 | 10 | Many | Many | Many | Conventional Steam Coal | 1036 | 620684 | 590909 | [6 empty] | 6024561 | 6024561 |  |  | 6013240 | 11321 |  |  |  |  | 32643 | 0 | 55242 | 0 | 5418 | 0 | 744 |  | (ON) Once through No Cool Pond | HT | ON | Open | Fresh | Surface | Desplaines River | Desplaines River | OP | 4 | 1965 | 3 | 1966 | OP | 2 | 1965 | 2 | 1965 | OP | 4 | 1965 | 3 | 1966 | N | SUB | ST | N/A | IPP Non-CHP | 1 | 2 | 4 | 2 | Complex
12384 | IL | 384 | Joliet 29 | 2015 | 11 | Many | Many | Many | Conventional Steam Coal | 1036 | 498478 | 468581 | [6 empty] | 4908253 | 4908253 |  |  | 4887827 | 20426 |  |  |  |  | 30150 | 0 | 64343 | 0 | 6143 | 0 | 720 |  | (ON) Once through No Cool Pond | HT | ON | Open | Fresh | Surface | Desplaines River | Desplaines River | OP | 4 | 1965 | 3 | 1966 | OP | 2 | 1965 | 2 | 1965 | OP | 4 | 1965 | 3 | 1966 | N | SUB | ST | N/A | IPP Non-CHP | 1 | 2 | 4 | 2 | Complex
12384 | IL | 384 | Joliet 29 | 2015 | 12 | Many | Many | Many | Conventional Steam Coal | 1036 | 105594 | 98396 | [6 empty] | 1015371 | 1015371 |  |  | 1008642 | 6729 |  |  |  |  | 15934 | 0 | 161937 | 0 | 15693 | 0 | 264 |  | (ON) Once through No Cool Pond | HT | ON | Open | Fresh | Surface | Desplaines River | Desplaines River | OP | 4 | 1965 | 3 | 1966 | OP | 2 | 1965 | 2 | 1965 | OP | 4 | 1965 | 3 | 1966 | N | SUB | ST | N/A | IPP Non-CHP | 1 | 2 | 4 | 2 | Complex
9216 | CA | 389 | El Centro | 2015 | 1 | 4 | 4 | 4 | Natural Gas Steam Turbine | 70 | 14882 | 13765 | [6 empty] | 177015 | 177015 |  |  |  | 177015 | 0 |  |  |  | 8.799 | 7.216 | 639 | 524 | 50 | 41 | 635 |  | (RI) Recirculate: Induced Draft |  | RI | Closed | Fresh | Surface | Dogwood Canal | Injection Wells/Central Drain #5 | OP | 8 | 1968 | 8 | 1968 | OP | 8 | 1968 | 8 | 1968 | OP | 8 | 1968 | 8 | 1968 | N | NG | ST | N/A | Electric Utility | 1 | 1 | 1 | 1 | Simple
9216 | CA | 389 | El Centro | 2015 | 2 | 4 | 4 | 4 | Natural Gas Steam Turbine | 70 | 2882 | 2617 | [6 empty] | 34233 | 34233 |  |  |  | 34233 | 0 |  |  |  | 1.825 | 1.689 | 697 | 645 | 53 | 49 | 120 |  | (RI) Recirculate: Induced Draft |  | RI | Closed | Fresh | Surface | Dogwood Canal | Injection Wells/Central Drain #5 | OP | 8 | 1968 | 8 | 1968 | OP | 8 | 1968 | 8 | 1968 | OP | 8 | 1968 | 8 | 1968 | N | NG | ST | N/A | Electric Utility | 1 | 1 | 1 | 1 | Simple
9216 | CA | 389 | El Centro | 2015 | 3 | 4 | 4 | 4 | Natural Gas Steam Turbine | 70 | 7467 | 6852 | [6 empty] | 90744 | 90744 |  |  |  | 90744 | 0 |  |  |  | 6.042 | 4.977 | 882 | 726 | 67 | 55 | 299 |  | (RI) Recirculate: Induced Draft |  | RI | Closed | Fresh | Surface | Dogwood Canal | Injection Wells/Central Drain #5 | OP | 8 | 1968 | 8 | 1968 | OP | 8 | 1968 | 8 | 1968 | OP | 8 | 1968 | 8 | 1968 | N | NG | ST | N/A | Electric Utility | 1 | 1 | 1 | 1 | Simple
9216 | CA | 389 | El Centro | 2015 | 4 | 4 | 4 | 4 | Natural Gas Steam Turbine | 70 | 16359 | 15110 | [6 empty] | 199903 | 199903 |  |  |  | 199903 | 0 |  |  |  | 11.304 | 10.207 | 748 | 676 | 57 | 51 | 720 |  | (RI) Recirculate: Induced Draft |  | RI | Closed | Fresh | Surface | Dogwood Canal | Injection Wells/Central Drain #5 | OP | 8 | 1968 | 8 | 1968 | OP | 8 | 1968 | 8 | 1968 | OP | 8 | 1968 | 8 | 1968 | N | NG | ST | N/A | Electric Utility | 1 | 1 | 1 | 1 | Simple
9216 | CA | 389 | El Centro | 2015 | 5 | 4 | 4 | 4 | Natural Gas Steam Turbine | 70 | 16717 | 15412 | [6 empty] | 208918 | 208918 |  |  |  | 208918 | 0 |  |  |  | 12.576 | 11.585 | 816 | 752 | 60 | 55 | 744 |  | (RI) Recirculate: Induced Draft |  | RI | Closed | Fresh | Surface | Dogwood Canal | Injection Wells/Central Drain #5 | OP | 8 | 1968 | 8 | 1968 | OP | 8 | 1968 | 8 | 1968 | OP | 8 | 1968 | 8 | 1968 | N | NG | ST | N/A | Electric Utility | 1 | 1 | 1 | 1 | Simple
9216 | CA | 389 | El Centro | 2015 | 6 | 4 | 4 | 4 | Natural Gas Steam Turbine | 70 | 17850 | 16465 | [6 empty] | 220191 | 220191 |  |  |  | 216024 | 4167 |  |  |  | 17.721 | 11.831 | 1076 | 719 | 80 | 54 | 720 |  | (RI) Recirculate: Induced Draft |  | RI | Closed | Fresh | Surface | Dogwood Canal | Injection Wells/Central Drain #5 | OP | 8 | 1968 | 8 | 1968 | OP | 8 | 1968 | 8 | 1968 | OP | 8 | 1968 | 8 | 1968 | N | NG | ST | N/A | Electric Utility | 1 | 1 | 1 | 1 | Simple
9216 | CA | 389 | El Centro | 2015 | 7 | 4 | 4 | 4 | Natural Gas Steam Turbine | 70 | 17017 | 15610 | [6 empty] | 210864 | 210864 |  |  |  | 210864 | 0 |  |  |  | 21.937 | 16.321 | 1405 | 1046 | 104 | 77 | 744 |  | (RI) Recirculate: Induced Draft |  | RI | Closed | Fresh | Surface | Dogwood Canal | Injection Wells/Central Drain #5 | OP | 8 | 1968 | 8 | 1968 | OP | 8 | 1968 | 8 | 1968 | OP | 8 | 1968 | 8 | 1968 | N | NG | ST | N/A | Electric Utility | 1 | 1 | 1 | 1 | Simple
9216 | CA | 389 | El Centro | 2015 | 8 | 4 | 4 | 4 | Natural Gas Steam Turbine | 70 | 17135 | 15724 | [6 empty] | 213143 | 213143 |  |  |  | 213143 | 0 |  |  |  | 21.84 | 16.185 | 1389 | 1029 | 102 | 76 | 732 |  | (RI) Recirculate: Induced Draft |  | RI | Closed | Fresh | Surface | Dogwood Canal | Injection Wells/Central Drain #5 | OP | 8 | 1968 | 8 | 1968 | OP | 8 | 1968 | 8 | 1968 | OP | 8 | 1968 | 8 | 1968 | N | NG | ST | N/A | Electric Utility | 1 | 1 | 1 | 1 | Simple
9216 | CA | 389 | El Centro | 2015 | 9 | 4 | 4 | 4 | Natural Gas Steam Turbine | 70 | 16848 | 15476 | [6 empty] | 209054 | 209054 |  |  |  | 209054 | 0 |  |  |  | 19.301 | 13.741 | 1247 | 888 | 92 | 66 | 720 |  | (RI) Recirculate: Induced Draft |  | RI | Closed | Fresh | Surface | Dogwood Canal | Injection Wells/Central Drain #5 | OP | 8 | 1968 | 8 | 1968 | OP | 8 | 1968 | 8 | 1968 | OP | 8 | 1968 | 8 | 1968 | N | NG | ST | N/A | Electric Utility | 1 | 1 | 1 | 1 | Simple
9216 | CA | 389 | El Centro | 2015 | 10 | 4 | 4 | 4 | Natural Gas Steam Turbine | 70 | 16691 | 15374 | [6 empty] | 207262 | 207262 |  |  |  | 207262 | 0 |  |  |  | 15.915 | 10.407 | 1035 | 677 | 77 | 50 | 744 |  | (RI) Recirculate: Induced Draft |  | RI | Closed | Fresh | Surface | Dogwood Canal | Injection Wells/Central Drain #5 | OP | 8 | 1968 | 8 | 1968 | OP | 8 | 1968 | 8 | 1968 | OP | 8 | 1968 | 8 | 1968 | N | NG | ST | N/A | Electric Utility | 1 | 1 | 1 | 1 | Simple
9216 | CA | 389 | El Centro | 2015 | 11 | 4 | 4 | 4 | Natural Gas Steam Turbine | 70 | 4651 | 4265 | [6 empty] | 57284 | 57284 |  |  |  | 57284 | 0 |  |  |  | 3.295 | 1.853 | 773 | 434 | 58 | 32 | 197 |  | (RI) Recirculate: Induced Draft |  | RI | Closed | Fresh | Surface | Dogwood Canal | Injection Wells/Central Drain #5 | OP | 8 | 1968 | 8 | 1968 | OP | 8 | 1968 | 8 | 1968 | OP | 8 | 1968 | 8 | 1968 | N | NG | ST | N/A | Electric Utility | 1 | 1 | 1 | 1 | Simple
9216 | CA | 389 | El Centro | 2015 | 12 | 4 | 4 | 4 | Natural Gas Steam Turbine | 70 | 1057 | 887 | [6 empty] | 14832 | 14832 |  |  |  | 14832 | 0 |  |  |  | 1.268 | 0.898 | 1430 | 1012 | 85 | 61 | 51 |  | (RI) Recirculate: Induced Draft |  | RI | Closed | Fresh | Surface | Dogwood Canal | Injection Wells/Central Drain #5 | OP | 8 | 1968 | 8 | 1968 | OP | 8 | 1968 | 8 | 1968 | OP | 8 | 1968 | 8 | 1968 | N | NG | ST | N/A | Electric Utility | 1 | 1 | 1 | 1 | Simple
9216 | CA | 389 | El Centro | 2015 | 1 | Many | UNIT 2 | 2 | Natural Gas Fired Combined Cycle | 31 | 0 | -129 |  |  |  | 71 | 0 | -55 | 0 | 0 |  | 0 |  | 0 | 0 |  |  |  | 0 | 0 |  |  |  |  | 0 |  | (RI) Recirculate: Induced Draft |  | RI | Closed | Fresh | Surface | Dogwood Canal | Injection Wells/Central Drain #5 | OP | 8 | 1952 | 6 | 1993 | OP | 3 | 1993 | 3 | 1993 | OP | 8 | 1952 | 8 | 1952 | N | NG | CC | N/A | Electric Utility | 1 | 2 | 1 | 1 | 1C 1B MG
9216 | CA | 389 | El Centro | 2015 | 2 | Many | UNIT 2 | 2 | Natural Gas Fired Combined Cycle | 31 | 0 | -134 |  |  |  | 71 | 0 | -14 | 0 | 0 |  | 0 |  | 0 | 0 |  |  |  | 0 | 0 |  |  |  |  | 0 |  | (RI) Recirculate: Induced Draft |  | RI | Closed | Fresh | Surface | Dogwood Canal | Injection Wells/Central Drain #5 | OP | 8 | 1952 | 6 | 1993 | OP | 3 | 1993 | 3 | 1993 | OP | 8 | 1952 | 8 | 1952 | N | NG | CC | N/A | Electric Utility | 1 | 2 | 1 | 1 | 1C 1B MG
9216 | CA | 389 | El Centro | 2015 | 3 | Many | UNIT 2 | 2 | Natural Gas Fired Combined Cycle | 31 | 0 | -172 |  |  |  | 71 | 0 | -30 | 0 | 0 |  | 0 |  | 0 | 0 |  |  |  | 0 | 0 |  |  |  |  | 0 |  | (RI) Recirculate: Induced Draft |  | RI | Closed | Fresh | Surface | Dogwood Canal | Injection Wells/Central Drain #5 | OP | 8 | 1952 | 6 | 1993 | OP | 3 | 1993 | 3 | 1993 | OP | 8 | 1952 | 8 | 1952 | N | NG | CC | N/A | Electric Utility | 1 | 2 | 1 | 1 | 1C 1B MG
9216 | CA | 389 | El Centro | 2015 | 4 | Many | UNIT 2 | 2 | Natural Gas Fired Combined Cycle | 31 | 0 | -185 |  |  |  | 71 | 0 | -19 | 0 | 0 |  | 0 |  | 0 | 0 |  |  |  | 0 | 0 |  |  |  |  | 0 |  | (RI) Recirculate: Induced Draft |  | RI | Closed | Fresh | Surface | Dogwood Canal | Injection Wells/Central Drain #5 | OP | 8 | 1952 | 6 | 1993 | OP | 3 | 1993 | 3 | 1993 | OP | 8 | 1952 | 8 | 1952 | N | NG | CC | N/A | Electric Utility | 1 | 2 | 1 | 1 | 1C 1B MG
9216 | CA | 389 | El Centro | 2015 | 5 | Many | UNIT 2 | 2 | Natural Gas Fired Combined Cycle | 31 | 2498 | 2188 |  |  |  | 71 | 6652 | 6444 | 93876 | 0 |  | 93876 |  | 93157 | 719 |  |  |  | 1.494 | 0.888 | 683 | 406 |  |  | 103 |  | (RI) Recirculate: Induced Draft |  | RI | Closed | Fresh | Surface | Dogwood Canal | Injection Wells/Central Drain #5 | OP | 8 | 1952 | 6 | 1993 | OP | 3 | 1993 | 3 | 1993 | OP | 8 | 1952 | 8 | 1952 | N | NG | CC | N/A | Electric Utility | 1 | 2 | 1 | 1 | 1C 1B MG
9216 | CA | 389 | El Centro | 2015 | 6 | Many | UNIT 2 | 2 | Natural Gas Fired Combined Cycle | 31 | 19577 | 18761 |  |  |  | 71 | 43240 | 42516 | 555950 | 0 |  | 555950 |  | 555950 | 0 |  |  |  | 23.384 | 16.843 | 1246 | 898 |  |  | 719 |  | (RI) Recirculate: Induced Draft |  | RI | Closed | Fresh | Surface | Dogwood Canal | Injection Wells/Central Drain #5 | OP | 8 | 1952 | 6 | 1993 | OP | 3 | 1993 | 3 | 1993 | OP | 8 | 1952 | 8 | 1952 | N | NG | CC | N/A | Electric Utility | 1 | 2 | 1 | 1 | 1C 1B MG
9216 | CA | 389 | El Centro | 2015 | 7 | Many | UNIT 2 | 2 | Natural Gas Fired Combined Cycle | 31 | 15919 | 15150 |  |  |  | 71 | 36764 | 36189 | 461279 | 0 |  | 461279 |  | 461279 | 0 |  |  |  | 21.036 | 15.235 | 1389 | 1006 |  |  | 579 |  | (RI) Recirculate: Induced Draft |  | RI | Closed | Fresh | Surface | Dogwood Canal | Injection Wells/Central Drain #5 | OP | 8 | 1952 | 6 | 1993 | OP | 3 | 1993 | 3 | 1993 | OP | 8 | 1952 | 8 | 1952 | N | NG | CC | N/A | Electric Utility | 1 | 2 | 1 | 1 | 1C 1B MG
9216 | CA | 389 | El Centro | 2015 | 8 | Many | UNIT 2 | 2 | Natural Gas Fired Combined Cycle | 31 | 19634 | 18690 |  |  |  | 71 | 43454 | 42787 | 561784 | 0 |  | 561784 |  | 561784 | 0 |  |  |  | 26.821 | 19.381 | 1435 | 1037 |  |  | 710 |  | (RI) Recirculate: Induced Draft |  | RI | Closed | Fresh | Surface | Dogwood Canal | Injection Wells/Central Drain #5 | OP | 8 | 1952 | 6 | 1993 | OP | 3 | 1993 | 3 | 1993 | OP | 8 | 1952 | 8 | 1952 | N | NG | CC | N/A | Electric Utility | 1 | 2 | 1 | 1 | 1C 1B MG
9216 | CA | 389 | El Centro | 2015 | 9 | Many | UNIT 2 | 2 | Natural Gas Fired Combined Cycle | 31 | 19352 | 18526 |  |  |  | 71 | 42691 | 41961 | 550510 | 0 |  | 550510 |  | 550510 | 0 |  |  |  | 29.049 | 21.165 | 1568 | 1142 |  |  | 707 |  | (RI) Recirculate: Induced Draft |  | RI | Closed | Fresh | Surface | Dogwood Canal | Injection Wells/Central Drain #5 | OP | 8 | 1952 | 6 | 1993 | OP | 3 | 1993 | 3 | 1993 | OP | 8 | 1952 | 8 | 1952 | N | NG | CC | N/A | Electric Utility | 1 | 2 | 1 | 1 | 1C 1B MG
9216 | CA | 389 | El Centro | 2015 | 10 | Many | UNIT 2 | 2 | Natural Gas Fired Combined Cycle | 31 | 9068 | 8626 |  |  |  | 71 | 20128 | 19725 | 262660 | 0 |  | 262660 |  | 262660 | 0 |  |  |  | 11.974 | 8.64 | 1388 | 1002 |  |  | 335 |  | (RI) Recirculate: Induced Draft |  | RI | Closed | Fresh | Surface | Dogwood Canal | Injection Wells/Central Drain #5 | OP | 8 | 1952 | 6 | 1993 | OP | 3 | 1993 | 3 | 1993 | OP | 8 | 1952 | 8 | 1952 | N | NG | CC | N/A | Electric Utility | 1 | 2 | 1 | 1 | 1C 1B MG
9216 | CA | 389 | El Centro | 2015 | 11 | Many | UNIT 2 | 2 | Natural Gas Fired Combined Cycle | 31 | 0 | -131 |  |  |  | 71 | 0 | -77 | 0 | 0 |  | 0 |  | 0 | 0 |  |  |  | 0 | 0 |  |  |  |  | 0 |  | (RI) Recirculate: Induced Draft |  | RI | Closed | Fresh | Surface | Dogwood Canal | Injection Wells/Central Drain #5 | OP | 8 | 1952 | 6 | 1993 | OP | 3 | 1993 | 3 | 1993 | OP | 8 | 1952 | 8 | 1952 | N | NG | CC | N/A | Electric Utility | 1 | 2 | 1 | 1 | 1C 1B MG
9216 | CA | 389 | El Centro | 2015 | 12 | Many | UNIT 2 | 2 | Natural Gas Fired Combined Cycle | 31 | 0 | -112 |  |  |  | 71 | 0 | -79 | 0 | 0 |  | 0 |  | 0 | 0 |  |  |  | 0 | 0 |  |  |  |  | 0 |  | (RI) Recirculate: Induced Draft |  | RI | Closed | Fresh | Surface | Dogwood Canal | Injection Wells/Central Drain #5 | OP | 8 | 1952 | 6 | 1993 | OP | 3 | 1993 | 3 | 1993 | OP | 8 | 1952 | 8 | 1952 | N | NG | CC | N/A | Electric Utility | 1 | 2 | 1 | 1 | 1C 1B MG
9216 | CA | 389 | El Centro | 2015 | 1 | Many | Many | 30 | Natural Gas Fired Combined Cycle | 52 | 12190 | 11629 |  |  |  | 90 | 25753 | 25379 | 290701 | 0 |  | 290701 |  | 290701 |  |  |  |  | 11.131 | 8.583 | 957 | 738 |  |  | 744 |  | (RI) Recirculate: Induced Draft |  | RI | Closed | Fresh | Surface | Dogwood Canal | Injection Wells/Central Drain #5 | OP | 10 | 2012 | 10 | 2012 | OP | 10 | 2012 | 10 | 2012 | OP | 10 | 2012 | 10 | 2012 | N | NG | CC | Y | Electric Utility | 1 | 3 | 2 | 1 | 1C MB MG
9216 | CA | 389 | El Centro | 2015 | 2 | Many | Many | 30 | Natural Gas Fired Combined Cycle | 52 | 10265 | 9735 |  |  |  | 90 | 19211 | 18882 | 231898 | 0 |  | 231898 |  | 231898 |  |  |  |  | 10.421 | 8.157 | 1070 | 838 |  |  | 672 |  | (RI) Recirculate: Induced Draft |  | RI | Closed | Fresh | Surface | Dogwood Canal | Injection Wells/Central Drain #5 | OP | 10 | 2012 | 10 | 2012 | OP | 10 | 2012 | 10 | 2012 | OP | 10 | 2012 | 10 | 2012 | N | NG | CC | Y | Electric Utility | 1 | 3 | 2 | 1 | 1C MB MG
9216 | CA | 389 | El Centro | 2015 | 3 | Many | Many | 30 | Natural Gas Fired Combined Cycle | 52 | 19211 | 18389 |  |  |  | 90 | 38469 | 37972 | 436592 | 0 |  | 436592 |  | 436592 |  |  |  |  | 18.535 | 15.713 | 1008 | 854 |  |  | 733 |  | (RI) Recirculate: Induced Draft |  | RI | Closed | Fresh | Surface | Dogwood Canal | Injection Wells/Central Drain #5 | OP | 10 | 2012 | 10 | 2012 | OP | 10 | 2012 | 10 | 2012 | OP | 10 | 2012 | 10 | 2012 | N | NG | CC | Y | Electric Utility | 1 | 3 | 2 | 1 | 1C MB MG
9216 | CA | 389 | El Centro | 2015 | 4 | Many | Many | 30 | Natural Gas Fired Combined Cycle | 52 | 2713 | 2450 |  |  |  | 90 | 5372 | 5192 | 61268 | 0 |  | 61268 |  | 61268 |  |  |  |  | 2.731 | 2.395 | 1115 | 978 |  |  | 82 |  | (RI) Recirculate: Induced Draft |  | RI | Closed | Fresh | Surface | Dogwood Canal | Injection Wells/Central Drain #5 | OP | 10 | 2012 | 10 | 2012 | OP | 10 | 2012 | 10 | 2012 | OP | 10 | 2012 | 10 | 2012 | N | NG | CC | Y | Electric Utility | 1 | 3 | 2 | 1 | 1C MB MG
9216 | CA | 389 | El Centro | 2015 | 5 | Many | Many | 30 | Natural Gas Fired Combined Cycle | 52 | 14923 | 14191 |  |  |  | 90 | 31290 | 30846 | 347660 | 0 |  | 347660 |  | 347660 |  |  |  |  | 14.247 | 12.379 | 1004 | 872 |  |  | 723 |  | (RI) Recirculate: Induced Draft |  | RI | Closed | Fresh | Surface | Dogwood Canal | Injection Wells/Central Drain #5 | OP | 10 | 2012 | 10 | 2012 | OP | 10 | 2012 | 10 | 2012 | OP | 10 | 2012 | 10 | 2012 | N | NG | CC | Y | Electric Utility | 1 | 3 | 2 | 1 | 1C MB MG
9216 | CA | 389 | El Centro | 2015 | 6 | Many | Many | 30 | Natural Gas Fired Combined Cycle | 52 | 19267 | 18344 |  |  |  | 90 | 39604 | 39077 | 431733 | 0 |  | 431733 |  | 431733 |  |  |  |  | 21.48 | 17.991 | 1171 | 981 |  |  | 716 |  | (RI) Recirculate: Induced Draft |  | RI | Closed | Fresh | Surface | Dogwood Canal | Injection Wells/Central Drain #5 | OP | 10 | 2012 | 10 | 2012 | OP | 10 | 2012 | 10 | 2012 | OP | 10 | 2012 | 10 | 2012 | N | NG | CC | Y | Electric Utility | 1 | 3 | 2 | 1 | 1C MB MG
9216 | CA | 389 | El Centro | 2015 | 7 | Many | Many | 30 | Natural Gas Fired Combined Cycle | 52 | 26321 | 25192 |  |  |  | 90 | 52714 | 52065 | 558516 | 0 |  | 558516 |  | 558516 |  |  |  |  | 29.216 | 24.291 | 1160 | 964 |  |  | 744 |  | (RI) Recirculate: Induced Draft |  | RI | Closed | Fresh | Surface | Dogwood Canal | Injection Wells/Central Drain #5 | OP | 10 | 2012 | 10 | 2012 | OP | 10 | 2012 | 10 | 2012 | OP | 10 | 2012 | 10 | 2012 | N | NG | CC | Y | Electric Utility | 1 | 3 | 2 | 1 | 1C MB MG
9216 | CA | 389 | El Centro | 2015 | 8 | Many | Many | 30 | Natural Gas Fired Combined Cycle | 52 | 25878 | 24742 |  |  |  | 90 | 51658 | 51002 | 564517 | 0 |  | 564517 |  | 564517 |  |  |  |  | 29.738 | 24.772 | 1202 | 1001 |  |  | 744 |  | (RI) Recirculate: Induced Draft |  | RI | Closed | Fresh | Surface | Dogwood Canal | Injection Wells/Central Drain #5 | OP | 10 | 2012 | 10 | 2012 | OP | 10 | 2012 | 10 | 2012 | OP | 10 | 2012 | 10 | 2012 | N | NG | CC | Y | Electric Utility | 1 | 3 | 2 | 1 | 1C MB MG
9216 | CA | 389 | El Centro | 2015 | 9 | Many | Many | 30 | Natural Gas Fired Combined Cycle | 52 | 23849 | 22766 |  |  |  | 90 | 47492 | 46883 | 526284 | 0 |  | 526284 |  | 526284 |  |  |  |  | 26.056 | 21.501 | 1145 | 944 |  |  | 715 |  | (RI) Recirculate: Induced Draft |  | RI | Closed | Fresh | Surface | Dogwood Canal | Injection Wells/Central Drain #5 | OP | 10 | 2012 | 10 | 2012 | OP | 10 | 2012 | 10 | 2012 | OP | 10 | 2012 | 10 | 2012 | N | NG | CC | Y | Electric Utility | 1 | 3 | 2 | 1 | 1C MB MG
9216 | CA | 389 | El Centro | 2015 | 10 | Many | Many | 30 | Natural Gas Fired Combined Cycle | 52 | 20272 | 19333 |  |  |  | 90 | 41929 | 41384 | 459691 | 0 |  | 459691 |  | 459691 |  |  |  |  | 21.405 | 17.466 | 1107 | 903 |  |  | 738 |  | (RI) Recirculate: Induced Draft |  | RI | Closed | Fresh | Surface | Dogwood Canal | Injection Wells/Central Drain #5 | OP | 10 | 2012 | 10 | 2012 | OP | 10 | 2012 | 10 | 2012 | OP | 10 | 2012 | 10 | 2012 | N | NG | CC | Y | Electric Utility | 1 | 3 | 2 | 1 | 1C MB MG
9216 | CA | 389 | El Centro | 2015 | 11 | Many | Many | 30 | Natural Gas Fired Combined Cycle | 52 | 12798 | 12219 |  |  |  | 90 | 28012 | 27628 | 309423 | 0 |  | 309423 |  | 309423 |  |  |  |  | 11.782 | 10.301 | 964 | 843 |  |  | 720 |  | (RI) Recirculate: Induced Draft |  | RI | Closed | Fresh | Surface | Dogwood Canal | Injection Wells/Central Drain #5 | OP | 10 | 2012 | 10 | 2012 | OP | 10 | 2012 | 10 | 2012 | OP | 10 | 2012 | 10 | 2012 | N | NG | CC | Y | Electric Utility | 1 | 3 | 2 | 1 | 1C MB MG
9216 | CA | 389 | El Centro | 2015 | 12 | Many | Many | 30 | Natural Gas Fired Combined Cycle | 52 | 12867 | 12315 |  |  |  | 90 | 23794 | 23399 | 290132 | 0 |  | 290132 |  | 290132 |  |  |  |  | 11.136 | 9.405 | 904 | 764 |  |  | 743 |  | (RI) Recirculate: Induced Draft |  | RI | Closed | Fresh | Surface | Dogwood Canal | Injection Wells/Central Drain #5 | OP | 10 | 2012 | 10 | 2012 | OP | 10 | 2012 | 10 | 2012 | OP | 10 | 2012 | 10 | 2012 | N | NG | CC | Y | Electric Utility | 1 | 3 | 2 | 1 | 1C MB MG
11208 | CA | 400 | Haynes | 2015 | 1 | 1 | 1 | 1 | Natural Gas Steam Turbine | 222 | 0 | 0 | [6 empty] | 0 | 0 |  |  |  | 0 |  | 0 |  |  | 1172 | 0 |  |  |  |  | 233 | 21 | (ON) Once through No Cool Pond |  | ON | Open | Other | Other | Pacific Ocean | San Gabriel River | OP | 9 | 1962 | 9 | 1962 | OP | 9 | 2005 | 9 | 2005 | OP | 9 | 1962 | 9 | 1962 | N | NG | ST | N/A | Electric Utility | 1 | 1 | 1 | 1 | Simple
11208 | CA | 400 | Haynes | 2015 | 2 | 1 | 1 | 1 | Natural Gas Steam Turbine | 222 | 0 | 0 | [6 empty] | 4452 | 4452 |  |  |  | 4452 |  | 0 |  |  | 2633 | 0 |  |  | 591438 | 0 | 597 | 21 | (ON) Once through No Cool Pond |  | ON | Open | Other | Other | Pacific Ocean | San Gabriel River | OP | 9 | 1962 | 9 | 1962 | OP | 9 | 2005 | 9 | 2005 | OP | 9 | 1962 | 9 | 1962 | N | NG | ST | N/A | Electric Utility | 1 | 1 | 1 | 1 | Simple
11208 | CA | 400 | Haynes | 2015 | 3 | 1 | 1 | 1 | Natural Gas Steam Turbine | 222 | 10801 | 10492 | [6 empty] | 125584 | 125584 |  |  |  | 125584 |  | 0 |  |  | 4209 | 0 | 401163 | 0 | 33515 | 0 | 733 | 21 | (ON) Once through No Cool Pond |  | ON | Open | Other | Other | Pacific Ocean | San Gabriel River | OP | 9 | 1962 | 9 | 1962 | OP | 9 | 2005 | 9 | 2005 | OP | 9 | 1962 | 9 | 1962 | N | NG | ST | N/A | Electric Utility | 1 | 1 | 1 | 1 | Simple
11208 | CA | 400 | Haynes | 2015 | 4 | 1 | 1 | 1 | Natural Gas Steam Turbine | 222 | 4034 | 3904 | [6 empty] | 45411 | 45411 |  |  |  | 45411 |  | 0 |  |  | 4110 | 0 | 1052766 | 0 | 90507 | 0 | 715 | 21 | (ON) Once through No Cool Pond |  | ON | Open | Other | Other | Pacific Ocean | San Gabriel River | OP | 9 | 1962 | 9 | 1962 | OP | 9 | 2005 | 9 | 2005 | OP | 9 | 1962 | 9 | 1962 | N | NG | ST | N/A | Electric Utility | 1 | 1 | 1 | 1 | Simple
11208 | CA | 400 | Haynes | 2015 | 5 | 1 | 1 | 1 | Natural Gas Steam Turbine | 222 | 0 | 0 | [6 empty] | 0 | 0 |  |  |  | 0 |  | 0 |  |  | 4173 | 0 |  |  |  |  | 736 | 21 | (ON) Once through No Cool Pond |  | ON | Open | Other | Other | Pacific Ocean | San Gabriel River | OP | 9 | 1962 | 9 | 1962 | OP | 9 | 2005 | 9 | 2005 | OP | 9 | 1962 | 9 | 1962 | N | NG | ST | N/A | Electric Utility | 1 | 1 | 1 | 1 | Simple
11208 | CA | 400 | Haynes | 2015 | 6 | 1 | 1 | 1 | Natural Gas Steam Turbine | 222 | 0 | 0 | [6 empty] | 459 | 459 |  |  |  | 459 |  | 0 |  |  | 4076 | 0 |  |  | 8889761 | 0 | 712 | 21 | (ON) Once through No Cool Pond |  | ON | Open | Other | Other | Pacific Ocean | San Gabriel River | OP | 9 | 1962 | 9 | 1962 | OP | 9 | 2005 | 9 | 2005 | OP | 9 | 1962 | 9 | 1962 | N | NG | ST | N/A | Electric Utility | 1 | 1 | 1 | 1 | Simple
11208 | CA | 400 | Haynes | 2015 | 7 | 1 | 1 | 1 | Natural Gas Steam Turbine | 222 | 8598 | 8317 | [6 empty] | 97293 | 97293 |  |  |  | 97293 |  | 0 |  |  | 4234 | 0 | 509078 | 0 | 43518 | 0 | 734 | 21 | (ON) Once through No Cool Pond |  | ON | Open | Other | Other | Pacific Ocean | San Gabriel River | OP | 9 | 1962 | 9 | 1962 | OP | 9 | 2005 | 9 | 2005 | OP | 9 | 1962 | 9 | 1962 | N | NG | ST | N/A | Electric Utility | 1 | 1 | 1 | 1 | Simple
11208 | CA | 400 | Haynes | 2015 | 8 | 1 | 1 | 1 | Natural Gas Steam Turbine | 222 | 19384 | 18716 | [6 empty] | 219692 | 219692 |  |  |  | 219692 |  | 0 |  |  | 3916 | 0 | 209233 | 0 | 17825 | 0 | 692 | 21 | (ON) Once through No Cool Pond |  | ON | Open | Other | Other | Pacific Ocean | San Gabriel River | OP | 9 | 1962 | 9 | 1962 | OP | 9 | 2005 | 9 | 2005 | OP | 9 | 1962 | 9 | 1962 | N | NG | ST | N/A | Electric Utility | 1 | 1 | 1 | 1 | Simple
11208 | CA | 400 | Haynes | 2015 | 9 | 1 | 1 | 1 | Natural Gas Steam Turbine | 222 | 46039 | 44403 | [6 empty] | 514126 | 514126 |  |  |  | 514126 |  | 0 |  |  | 4049 | 0 | 91188 | 0 | 7876 | 0 | 706 | 21 | (ON) Once through No Cool Pond |  | ON | Open | Other | Other | Pacific Ocean | San Gabriel River | OP | 9 | 1962 | 9 | 1962 | OP | 9 | 2005 | 9 | 2005 | OP | 9 | 1962 | 9 | 1962 | N | NG | ST | N/A | Electric Utility | 1 | 1 | 1 | 1 | Simple
11208 | CA | 400 | Haynes | 2015 | 10 | 1 | 1 | 1 | Natural Gas Steam Turbine | 222 | 56124 | 53562 | [6 empty] | 622412 | 622412 |  |  |  | 622412 |  | 0 |  |  | 4104 | 0 | 76621 | 0 | 6594 | 0 | 725 | 21 | (ON) Once through No Cool Pond |  | ON | Open | Other | Other | Pacific Ocean | San Gabriel River | OP | 9 | 1962 | 9 | 1962 | OP | 9 | 2005 | 9 | 2005 | OP | 9 | 1962 | 9 | 1962 | N | NG | ST | N/A | Electric Utility | 1 | 1 | 1 | 1 | Simple
11208 | CA | 400 | Haynes | 2015 | 11 | 1 | 1 | 1 | Natural Gas Steam Turbine | 222 | 0 | 0 | [6 empty] | 0 | 0 |  |  |  | 0 |  | 0 |  |  | 4082 | 0 |  |  |  |  | 711 | 21 | (ON) Once through No Cool Pond |  | ON | Open | Other | Other | Pacific Ocean | San Gabriel River | OP | 9 | 1962 | 9 | 1962 | OP | 9 | 2005 | 9 | 2005 | OP | 9 | 1962 | 9 | 1962 | N | NG | ST | N/A | Electric Utility | 1 | 1 | 1 | 1 | Simple
11208 | CA | 400 | Haynes | 2015 | 12 | 1 | 1 | 1 | Natural Gas Steam Turbine | 222 | 0 | 0 | [6 empty] | 0 | 0 |  |  |  | 0 |  | 0 |  |  | 4198 | 0 |  |  |  |  | 708 | 21 | (ON) Once through No Cool Pond |  | ON | Open | Other | Other | Pacific Ocean | San Gabriel River | OP | 9 | 1962 | 9 | 1962 | OP | 9 | 2005 | 9 | 2005 | OP | 9 | 1962 | 9 | 1962 | N | NG | ST | N/A | Electric Utility | 1 | 1 | 1 | 1 | Simple
11208 | CA | 400 | Haynes | 2015 | 1 | 2 | 2 | 2 | Natural Gas Steam Turbine | 222 | 39424 | 37762 | [6 empty] | 450916 | 450916 |  |  |  | 450916 | 0 |  |  |  | 4200 | 0 | 111223 | 0 | 9314 | 0 | 730 | 21 | (ON) Once through No Cool Pond |  | ON | Open | Other | Other | Pacific Ocean | San Gabriel River | OP | 4 | 1963 | 4 | 1963 | OP | 7 | 1963 | 7 | 1963 | OP | 4 | 1963 | 4 | 1963 | N | NG | ST | N/A | Electric Utility | 1 | 1 | 1 | 1 | Simple
11208 | CA | 400 | Haynes | 2015 | 2 | 2 | 2 | 2 | Natural Gas Steam Turbine | 222 | 2050 | 1959 | [6 empty] | 24892 | 24892 |  |  |  | 24892 | 0 |  |  |  | 2201 | 0 | 1123532 | 0 | 88420 | 0 | 453 | 21 | (ON) Once through No Cool Pond |  | ON | Open | Other | Other | Pacific Ocean | San Gabriel River | OP | 4 | 1963 | 4 | 1963 | OP | 7 | 1963 | 7 | 1963 | OP | 4 | 1963 | 4 | 1963 | N | NG | ST | N/A | Electric Utility | 1 | 1 | 1 | 1 | Simple
11208 | CA | 400 | Haynes | 2015 | 3 | 2 | 2 | 2 | Natural Gas Steam Turbine | 222 | 0 | 0 | [6 empty] | 0 | 0 |  |  |  | 0 | 0 |  |  |  | 4076 | 0 |  |  |  |  | 732 | 21 | (ON) Once through No Cool Pond |  | ON | Open | Other | Other | Pacific Ocean | San Gabriel River | OP | 4 | 1963 | 4 | 1963 | OP | 7 | 1963 | 7 | 1963 | OP | 4 | 1963 | 4 | 1963 | N | NG | ST | N/A | Electric Utility | 1 | 1 | 1 | 1 | Simple
11208 | CA | 400 | Haynes | 2015 | 4 | 2 | 2 | 2 | Natural Gas Steam Turbine | 222 | 0 | 0 | [6 empty] | 0 | 0 |  |  |  | 0 | 0 |  |  |  | 1979 | 0 |  |  |  |  | 351 | 21 | (ON) Once through No Cool Pond |  | ON | Open | Other | Other | Pacific Ocean | San Gabriel River | OP | 4 | 1963 | 4 | 1963 | OP | 7 | 1963 | 7 | 1963 | OP | 4 | 1963 | 4 | 1963 | N | NG | ST | N/A | Electric Utility | 1 | 1 | 1 | 1 | Simple
11208 | CA | 400 | Haynes | 2015 | 5 | 2 | 2 | 2 | Natural Gas Steam Turbine | 222 | 0 | 0 | [6 empty] | 0 | 0 |  |  |  | 0 | 0 |  |  |  | 0 | 0 |  |  |  |  | 0 | 21 | (ON) Once through No Cool Pond |  | ON | Open | Other | Other | Pacific Ocean | San Gabriel River | OP | 4 | 1963 | 4 | 1963 | OP | 7 | 1963 | 7 | 1963 | OP | 4 | 1963 | 4 | 1963 | N | NG | ST | N/A | Electric Utility | 1 | 1 | 1 | 1 | Simple
11208 | CA | 400 | Haynes | 2015 | 6 | 2 | 2 | 2 | Natural Gas Steam Turbine | 222 | 5516 | 5301 | [6 empty] | 63834 | 63834 |  |  |  | 63834 | 0 |  |  |  | 3125 | 0 | 589511 | 0 | 48955 | 0 | 572 | 21 | (ON) Once through No Cool Pond |  | ON | Open | Other | Other | Pacific Ocean | San Gabriel River | OP | 4 | 1963 | 4 | 1963 | OP | 7 | 1963 | 7 | 1963 | OP | 4 | 1963 | 4 | 1963 | N | NG | ST | N/A | Electric Utility | 1 | 1 | 1 | 1 | Simple
11208 | CA | 400 | Haynes | 2015 | 7 | 2 | 2 | 2 | Natural Gas Steam Turbine | 222 | 38790 | 37522 | [6 empty] | 425154 | 425154 |  |  |  | 425154 | 0 |  |  |  | 4108 | 0 | 109482 | 0 | 9662 | 0 | 721 | 21 | (ON) Once through No Cool Pond |  | ON | Open | Other | Other | Pacific Ocean | San Gabriel River | OP | 4 | 1963 | 4 | 1963 | OP | 7 | 1963 | 7 | 1963 | OP | 4 | 1963 | 4 | 1963 | N | NG | ST | N/A | Electric Utility | 1 | 1 | 1 | 1 | Simple
11208 | CA | 400 | Haynes | 2015 | 8 | 2 | 2 | 2 | Natural Gas Steam Turbine | 222 | 48960 | 47273 | [6 empty] | 516942 | 516942 |  |  |  | 516942 | 0 |  |  |  | 4203 | 0 | 88909 | 0 | 8131 | 0 | 731 | 21 | (ON) Once through No Cool Pond |  | ON | Open | Other | Other | Pacific Ocean | San Gabriel River | OP | 4 | 1963 | 4 | 1963 | OP | 7 | 1963 | 7 | 1963 | OP | 4 | 1963 | 4 | 1963 | N | NG | ST | N/A | Electric Utility | 1 | 1 | 1 | 1 | Simple
11208 | CA | 400 | Haynes | 2015 | 9 | 2 | 2 | 2 | Natural Gas Steam Turbine | 222 | 31804 | 30674 | [6 empty] | 335711 | 335711 |  |  |  | 335711 | 0 |  |  |  | 3551 | 0 | 115766 | 0 | 10578 | 0 | 709 | 21 | (ON) Once through No Cool Pond |  | ON | Open | Other | Other | Pacific Ocean | San Gabriel River | OP | 4 | 1963 | 4 | 1963 | OP | 7 | 1963 | 7 | 1963 | OP | 4 | 1963 | 4 | 1963 | N | NG | ST | N/A | Electric Utility | 1 | 1 | 1 | 1 | Simple
11208 | CA | 400 | Haynes | 2015 | 10 | 2 | 2 | 2 | Natural Gas Steam Turbine | 222 | 10480 | 10002 | [6 empty] | 117409 | 117409 |  |  |  | 117409 | 0 |  |  |  | 2423 | 0 | 242252 | 0 | 20637 | 0 | 695 | 21 | (ON) Once through No Cool Pond |  | ON | Open | Other | Other | Pacific Ocean | San Gabriel River | OP | 4 | 1963 | 4 | 1963 | OP | 7 | 1963 | 7 | 1963 | OP | 4 | 1963 | 4 | 1963 | N | NG | ST | N/A | Electric Utility | 1 | 1 | 1 | 1 | Simple
11208 | CA | 400 | Haynes | 2015 | 11 | 2 | 2 | 2 | Natural Gas Steam Turbine | 222 | 0 | 0 | [6 empty] | 0 | 0 |  |  |  | 0 | 0 |  |  |  | 4076 | 0 |  |  |  |  | 709 | 21 | (ON) Once through No Cool Pond |  | ON | Open | Other | Other | Pacific Ocean | San Gabriel River | OP | 4 | 1963 | 4 | 1963 | OP | 7 | 1963 | 7 | 1963 | OP | 4 | 1963 | 4 | 1963 | N | NG | ST | N/A | Electric Utility | 1 | 1 | 1 | 1 | Simple
11208 | CA | 400 | Haynes | 2015 | 12 | 2 | 2 | 2 | Natural Gas Steam Turbine | 222 | 0 | 0 | [6 empty] | 0 | 0 |  |  |  | 0 | 0 |  |  |  | 4123 | 0 |  |  |  |  | 707 | 21 | (ON) Once through No Cool Pond |  | ON | Open | Other | Other | Pacific Ocean | San Gabriel River | OP | 4 | 1963 | 4 | 1963 | OP | 7 | 1963 | 7 | 1963 | OP | 4 | 1963 | 4 | 1963 | N | NG | ST | N/A | Electric Utility | 1 | 1 | 1 | 1 | Simple
11208 | CA | 400 | Haynes | 2015 | 1 | Many | Many | 8 | Natural Gas Fired Combined Cycle | 235 | 66947 | 66947 |  |  |  | 315 | 116269 | 110946 | 1302725 | 18651 |  | 1284074 |  | 1302725 | 0 | 0 |  |  | 6741 | 0 | 100692 | 0 |  |  | 742 | 25 | (ON) Once through No Cool Pond |  | ON | Open | Other | Other | Pacific Ocean | San Gabriel River | OP | 1 | 2005 | 1 | 2005 | OP | 1 | 2005 | 1 | 2005 | OP | 1 | 2005 | 1 | 2005 | N | NG | CC | Y | Electric Utility | 1 | 3 | 2 | 1 | 1C MB MG
11208 | CA | 400 | Haynes | 2015 | 2 | Many | Many | 8 | Natural Gas Fired Combined Cycle | 235 | 60158 | 60158 |  |  |  | 315 | 108559 | 103479 | 1185346 | 11860 |  | 1173486 |  | 1185346 | 0 | 0 |  |  | 6440 | 0 | 107051 | 0 |  |  | 672 | 25 | (ON) Once through No Cool Pond |  | ON | Open | Other | Other | Pacific Ocean | San Gabriel River | OP | 1 | 2005 | 1 | 2005 | OP | 1 | 2005 | 1 | 2005 | OP | 1 | 2005 | 1 | 2005 | N | NG | CC | Y | Electric Utility | 1 | 3 | 2 | 1 | 1C MB MG
11208 | CA | 400 | Haynes | 2015 | 3 | Many | Many | 8 | Natural Gas Fired Combined Cycle | 235 | 84097 | 84097 |  |  |  | 315 | 153372 | 149597 | 1644457 | 21685 |  | 1622772 |  | 1644457 | 0 | 0 |  |  | 7130 | 0 | 84783 | 0 |  |  | 744 | 25 | (ON) Once through No Cool Pond |  | ON | Open | Other | Other | Pacific Ocean | San Gabriel River | OP | 1 | 2005 | 1 | 2005 | OP | 1 | 2005 | 1 | 2005 | OP | 1 | 2005 | 1 | 2005 | N | NG | CC | Y | Electric Utility | 1 | 3 | 2 | 1 | 1C MB MG
11208 | CA | 400 | Haynes | 2015 | 4 | Many | Many | 8 | Natural Gas Fired Combined Cycle | 235 | 107559 | 107559 |  |  |  | 315 | 189622 | 182942 | 2049698 | 43854 |  | 2005844 |  | 2049698 | 0 | 0 |  |  | 6900 | 0 | 64151 | 0 |  |  | 720 | 25 | (ON) Once through No Cool Pond |  | ON | Open | Other | Other | Pacific Ocean | San Gabriel River | OP | 1 | 2005 | 1 | 2005 | OP | 1 | 2005 | 1 | 2005 | OP | 1 | 2005 | 1 | 2005 | N | NG | CC | Y | Electric Utility | 1 | 3 | 2 | 1 | 1C MB MG
11208 | CA | 400 | Haynes | 2015 | 5 | Many | Many | 8 | Natural Gas Fired Combined Cycle | 235 | 47574 | 47574 |  |  |  | 315 | 90648 | 85398 | 960382 | 3985 |  | 956398 |  | 960382 | 0 | 0 |  |  | 7130 | 0 | 149872 | 0 |  |  | 744 | 25 | (ON) Once through No Cool Pond |  | ON | Open | Other | Other | Pacific Ocean | San Gabriel River | OP | 1 | 2005 | 1 | 2005 | OP | 1 | 2005 | 1 | 2005 | OP | 1 | 2005 | 1 | 2005 | N | NG | CC | Y | Electric Utility | 1 | 3 | 2 | 1 | 1C MB MG
11208 | CA | 400 | Haynes | 2015 | 6 | Many | Many | 8 | Natural Gas Fired Combined Cycle | 235 | 62692 | 62692 |  |  |  | 315 | 109203 | 105331 | 1207915 | 33824 |  | 1174092 |  | 1207915 | 0 | 0 |  |  | 6900 | 0 | 110062 | 0 |  |  | 720 | 25 | (ON) Once through No Cool Pond |  | ON | Open | Other | Other | Pacific Ocean | San Gabriel River | OP | 1 | 2005 | 1 | 2005 | OP | 1 | 2005 | 1 | 2005 | OP | 1 | 2005 | 1 | 2005 | N | NG | CC | Y | Electric Utility | 1 | 3 | 2 | 1 | 1C MB MG
11208 | CA | 400 | Haynes | 2015 | 7 | Many | Many | 8 | Natural Gas Fired Combined Cycle | 235 | 113881 | 113881 |  |  |  | 315 | 194694 | 188241 | 2138098 | 68035 |  | 2070063 |  | 2138098 | 0 | 0 |  |  | 7129 | 0 | 62600 | 0 |  |  | 744 | 25 | (ON) Once through No Cool Pond |  | ON | Open | Other | Other | Pacific Ocean | San Gabriel River | OP | 1 | 2005 | 1 | 2005 | OP | 1 | 2005 | 1 | 2005 | OP | 1 | 2005 | 1 | 2005 | N | NG | CC | Y | Electric Utility | 1 | 3 | 2 | 1 | 1C MB MG
11208 | CA | 400 | Haynes | 2015 | 8 | Many | Many | 8 | Natural Gas Fired Combined Cycle | 235 | 112956 | 112956 |  |  |  | 315 | 184035 | 177704 | 2075877 | 102910 |  | 1972967 |  | 2075877 | 0 | 0 |  |  | 7130 | 0 | 63122 | 0 |  |  | 744 | 25 | (ON) Once through No Cool Pond |  | ON | Open | Other | Other | Pacific Ocean | San Gabriel River | OP | 1 | 2005 | 1 | 2005 | OP | 1 | 2005 | 1 | 2005 | OP | 1 | 2005 | 1 | 2005 | N | NG | CC | Y | Electric Utility | 1 | 3 | 2 | 1 | 1C MB MG
11208 | CA | 400 | Haynes | 2015 | 9 | Many | Many | 8 | Natural Gas Fired Combined Cycle | 235 | 102436 | 102436 |  |  |  | 315 | 171721 | 165648 | 1906783 | 79759 |  | 1827024 |  | 1906783 | 0 | 0 |  |  | 3450 | 0 | 33680 | 0 |  |  | 720 | 25 | (ON) Once through No Cool Pond |  | ON | Open | Other | Other | Pacific Ocean | San Gabriel River | OP | 1 | 2005 | 1 | 2005 | OP | 1 | 2005 | 1 | 2005 | OP | 1 | 2005 | 1 | 2005 | N | NG | CC | Y | Electric Utility | 1 | 3 | 2 | 1 | 1C MB MG
11208 | CA | 400 | Haynes | 2015 | 10 | Many | Many | 8 | Natural Gas Fired Combined Cycle | 235 | 41174 | 41174 |  |  |  | 315 | 70899 | 68279 | 776848 | 24559 |  | 752289 |  | 776848 | 0 | 0 |  |  | 4151 | 0 | 100816 | 0 |  |  | 453 | 25 | (ON) Once through No Cool Pond |  | ON | Open | Other | Other | Pacific Ocean | San Gabriel River | OP | 1 | 2005 | 1 | 2005 | OP | 1 | 2005 | 1 | 2005 | OP | 1 | 2005 | 1 | 2005 | N | NG | CC | Y | Electric Utility | 1 | 3 | 2 | 1 | 1C MB MG
11208 | CA | 400 | Haynes | 2015 | 11 | Many | Many | 8 | Natural Gas Fired Combined Cycle | 235 | 0 | 0 |  |  |  | 315 | 0 | -10 | 1041 | 0 |  | 1041 |  | 1041 | 0 | 0 |  |  | 1553 | 0 |  |  |  |  | 190 | 25 | (ON) Once through No Cool Pond |  | ON | Open | Other | Other | Pacific Ocean | San Gabriel River | OP | 1 | 2005 | 1 | 2005 | OP | 1 | 2005 | 1 | 2005 | OP | 1 | 2005 | 1 | 2005 | N | NG | CC | Y | Electric Utility | 1 | 3 | 2 | 1 | 1C MB MG
11208 | CA | 400 | Haynes | 2015 | 12 | Many | Many | 8 | Natural Gas Fired Combined Cycle | 235 | 79694 | 79694 |  |  |  | 315 | 146593 | 141957 | 1562702 | 10227 |  | 1552475 |  | 1562702 | 0 | 0 |  |  | 7126 | 0 | 89417 | 0 |  |  | 744 | 25 | (ON) Once through No Cool Pond |  | ON | Open | Other | Other | Pacific Ocean | San Gabriel River | OP | 1 | 2005 | 1 | 2005 | OP | 1 | 2005 | 1 | 2005 | OP | 1 | 2005 | 1 | 2005 | N | NG | CC | Y | Electric Utility | 1 | 3 | 2 | 1 | 1C MB MG
11208 | CA | 404 | Scattergood | 2015 | 1 | Many | Many | CW12 | Natural Gas Steam Turbine | 351 | 38308 | 35962 | [6 empty] | 309799 | 309799 |  |  |  | 178297 |  | 131503 |  |  | 5223.465 | 0 | 145250 | 0 | 16861 | 0 | 744 | 15 | (ON) Once through No Cool Pond |  | ON | Open | Other | Other | Pacific Ocean | Pacific Ocean | OP | 12 | 1958 | 7 | 1959 | OP | 5 | 1959 | 7 | 1959 | OP | 12 | 1958 | 12 | 1958 | N | NG | ST | N/A | Electric Utility | 1 | 2 | 2 | 1 | 1C MB MG
11208 | CA | 404 | Scattergood | 2015 | 2 | Many | Many | CW12 | Natural Gas Steam Turbine | 351 | 34476 | 32251 | [6 empty] | 346205 | 346205 |  |  |  | 226066 |  | 120140 |  |  | 4706.91 | 0 | 145946 | 0 | 13596 | 0 | 672 | 15 | (ON) Once through No Cool Pond |  | ON | Open | Other | Other | Pacific Ocean | Pacific Ocean | OP | 12 | 1958 | 7 | 1959 | OP | 5 | 1959 | 7 | 1959 | OP | 12 | 1958 | 12 | 1958 | N | NG | ST | N/A | Electric Utility | 1 | 2 | 2 | 1 | 1C MB MG
11208 | CA | 404 | Scattergood | 2015 | 3 | Many | Many | CW12 | Natural Gas Steam Turbine | 351 | 37580 | 34713 | [6 empty] | 450844 | 450844 |  |  |  | 324954 |  | 125890 |  |  | 5222.88 | 0 | 150459 | 0 | 11585 | 0 | 744 | 15 | (ON) Once through No Cool Pond |  | ON | Open | Other | Other | Pacific Ocean | Pacific Ocean | OP | 12 | 1958 | 7 | 1959 | OP | 5 | 1959 | 7 | 1959 | OP | 12 | 1958 | 12 | 1958 | N | NG | ST | N/A | Electric Utility | 1 | 2 | 2 | 1 | 1C MB MG
11208 | CA | 404 | Scattergood | 2015 | 4 | Many | Many | CW12 | Natural Gas Steam Turbine | 351 | 35823 | 33522 | [6 empty] | 423504 | 423504 |  |  |  | 304068 |  | 119436 |  |  | 4807.53 | 0 | 143414 | 0 | 11352 | 0 | 685 | 15 | (ON) Once through No Cool Pond |  | ON | Open | Other | Other | Pacific Ocean | Pacific Ocean | OP | 12 | 1958 | 7 | 1959 | OP | 5 | 1959 | 7 | 1959 | OP | 12 | 1958 | 12 | 1958 | N | NG | ST | N/A | Electric Utility | 1 | 2 | 2 | 1 | 1C MB MG
11208 | CA | 404 | Scattergood | 2015 | 5 | Many | Many | CW12 | Natural Gas Steam Turbine | 351 | 34570 | 31637 | [6 empty] | 439566 | 439566 |  |  |  | 305932 |  | 133634 |  |  | 3723.525 | 0 | 117695 | 0 | 8471 | 0 | 744 | 15 | (ON) Once through No Cool Pond |  | ON | Open | Other | Other | Pacific Ocean | Pacific Ocean | OP | 12 | 1958 | 7 | 1959 | OP | 5 | 1959 | 7 | 1959 | OP | 12 | 1958 | 12 | 1958 | N | NG | ST | N/A | Electric Utility | 1 | 2 | 2 | 1 | 1C MB MG
11208 | CA | 404 | Scattergood | 2015 | 6 | Many | Many | CW12 | Natural Gas Steam Turbine | 351 | 47880 | 44500 | [6 empty] | 568425 | 568425 |  |  |  | 444909 |  | 123516 |  |  | 4807.53 | 0 | 108034 | 0 | 8458 | 0 | 678 | 15 | (ON) Once through No Cool Pond |  | ON | Open | Other | Other | Pacific Ocean | Pacific Ocean | OP | 12 | 1958 | 7 | 1959 | OP | 5 | 1959 | 7 | 1959 | OP | 12 | 1958 | 12 | 1958 | N | NG | ST | N/A | Electric Utility | 1 | 2 | 2 | 1 | 1C MB MG
11208 | CA | 404 | Scattergood | 2015 | 7 | Many | Many | CW12 | Natural Gas Steam Turbine | 351 | 36170 | 33854 | [6 empty] | 453347 | 453347 |  |  |  | 330821 |  | 122526 |  |  | 3850.47 | 0 | 113738 | 0 | 8493 | 0 | 744 | 15 | (ON) Once through No Cool Pond |  | ON | Open | Other | Other | Pacific Ocean | Pacific Ocean | OP | 12 | 1958 | 7 | 1959 | OP | 5 | 1959 | 7 | 1959 | OP | 12 | 1958 | 12 | 1958 | N | NG | ST | N/A | Electric Utility | 1 | 2 | 2 | 1 | 1C MB MG
11208 | CA | 404 | Scattergood | 2015 | 8 | Many | Many | CW12 | Natural Gas Steam Turbine | 351 | 47030 | 43380 | [6 empty] | 573794 | 573794 |  |  |  | 454543 |  | 119251 |  |  | 5652.855 | 0 | 130310 | 0 | 9852 | 0 | 722 | 15 | (ON) Once through No Cool Pond |  | ON | Open | Other | Other | Pacific Ocean | Pacific Ocean | OP | 12 | 1958 | 7 | 1959 | OP | 5 | 1959 | 7 | 1959 | OP | 12 | 1958 | 12 | 1958 | N | NG | ST | N/A | Electric Utility | 1 | 2 | 2 | 1 | 1C MB MG
11208 | CA | 404 | Scattergood | 2015 | 9 | Many | Many | CW12 | Natural Gas Steam Turbine | 351 | 38160 | 35433 | [6 empty] | 463507 | 463507 |  |  |  | 358225 |  | 105282 |  |  | 6043.635 | 0 | 170565 | 0 | 13039 | 0 | 697 | 15 | (ON) Once through No Cool Pond |  | ON | Open | Other | Other | Pacific Ocean | Pacific Ocean | OP | 12 | 1958 | 7 | 1959 | OP | 5 | 1959 | 7 | 1959 | OP | 12 | 1958 | 12 | 1958 | N | NG | ST | N/A | Electric Utility | 1 | 2 | 2 | 1 | 1C MB MG
11208 | CA | 404 | Scattergood | 2015 | 10 | Many | Many | CW12 | Natural Gas Steam Turbine | 351 | 39330 | 36374 | [6 empty] | 473121 | 473121 |  |  |  | 384018 |  | 89103 |  |  | 6734.52 | 0 | 185147 | 0 | 14234 | 0 | 742 | 15 | (ON) Once through No Cool Pond |  | ON | Open | Other | Other | Pacific Ocean | Pacific Ocean | OP | 12 | 1958 | 7 | 1959 | OP | 5 | 1959 | 7 | 1959 | OP | 12 | 1958 | 12 | 1958 | N | NG | ST | N/A | Electric Utility | 1 | 2 | 2 | 1 | 1C MB MG
11208 | CA | 404 | Scattergood | 2015 | 11 | Many | Many | CW12 | Natural Gas Steam Turbine | 351 | 34130 | 31480 | [6 empty] | 407389 | 407389 |  |  |  | 296916 |  | 110473 |  |  | 3698.955 | 0 | 117502 | 0 | 9080 | 0 | 709 | 15 | (ON) Once through No Cool Pond |  | ON | Open | Other | Other | Pacific Ocean | Pacific Ocean | OP | 12 | 1958 | 7 | 1959 | OP | 5 | 1959 | 7 | 1959 | OP | 12 | 1958 | 12 | 1958 | N | NG | ST | N/A | Electric Utility | 1 | 2 | 2 | 1 | 1C MB MG
11208 | CA | 404 | Scattergood | 2015 | 12 | Many | Many | CW12 | Natural Gas Steam Turbine | 351 | 41270 | 37889 | [6 empty] | 488501 | 488501 |  |  |  | 375878 |  | 112623 |  |  | 4687.02 | 0 | 123704 | 0 | 9595 | 0 | 744 | 15 | (ON) Once through No Cool Pond |  | ON | Open | Other | Other | Pacific Ocean | Pacific Ocean | OP | 12 | 1958 | 7 | 1959 | OP | 5 | 1959 | 7 | 1959 | OP | 12 | 1958 | 12 | 1958 | N | NG | ST | N/A | Electric Utility | 1 | 2 | 2 | 1 | 1C MB MG
11208 | CA | 408 | Valley (CA) | 2015 | 1 | Many | Many | 8 | Natural Gas Fired Combined Cycle | 201 | 0 | 0 |  |  |  | 312 | 0 | -531 | 139 | 0 |  | 139 |  | 139 | 0 | 0 | [8 empty] | 0 |  | (RI) Recirculate: Induced Draft |  | RI | Closed | Other | Other | Municipality | Municipality | OP | 7 | 2004 | 7 | 2004 | OP | 7 | 2004 | 7 | 2004 | OP | 7 | 2004 | 7 | 2004 | N | NG | CC | Y | Electric Utility | 1 | 3 | 2 | 1 | 1C MB MG
11208 | CA | 408 | Valley (CA) | 2015 | 2 | Many | Many | 8 | Natural Gas Fired Combined Cycle | 201 | [5 empty] | 312 | [12 empty] | 2.722 | 2.112 |  |  |  |  | 38 |  | (RI) Recirculate: Induced Draft |  | RI | Closed | Other | Other | Municipality | Municipality | OP | 7 | 2004 | 7 | 2004 | OP | 7 | 2004 | 7 | 2004 | OP | 7 | 2004 | 7 | 2004 | N | NG | CC | Y | Electric Utility | 1 | 3 | 2 | 1 | 1C MB MG
11208 | CA | 408 | Valley (CA) | 2015 | 3 | Many | Many | 8 | Natural Gas Fired Combined Cycle | 201 | 5348 | 5348 |  |  |  | 312 | 9094 | 7855 | 112862 | 0 |  | 112862 |  | 112862 | 0 | 0 |  |  | 3.267 | 2.636 | 611 | 493 |  |  | 56 |  | (RI) Recirculate: Induced Draft |  | RI | Closed | Other | Other | Municipality | Municipality | OP | 7 | 2004 | 7 | 2004 | OP | 7 | 2004 | 7 | 2004 | OP | 7 | 2004 | 7 | 2004 | N | NG | CC | Y | Electric Utility | 1 | 3 | 2 | 1 | 1C MB MG
11208 | CA | 408 | Valley (CA) | 2015 | 4 | Many | Many | 8 | Natural Gas Fired Combined Cycle | 201 | 24444 | 24444 |  |  |  | 312 | 48154 | 41121 | 540022 | 0 |  | 540022 |  | 540022 | 0 | 0 |  |  | 15.66 | 13.279 | 641 | 543 |  |  | 172 |  | (RI) Recirculate: Induced Draft |  | RI | Closed | Other | Other | Municipality | Municipality | OP | 7 | 2004 | 7 | 2004 | OP | 7 | 2004 | 7 | 2004 | OP | 7 | 2004 | 7 | 2004 | N | NG | CC | Y | Electric Utility | 1 | 3 | 2 | 1 | 1C MB MG
11208 | CA | 408 | Valley (CA) | 2015 | 5 | Many | Many | 8 | Natural Gas Fired Combined Cycle | 201 | 6812 | 6812 |  |  |  | 312 | 11897 | 10853 | 124899 | 0 |  | 124899 |  | 124899 | 0 | 0 |  |  | 4.273 | 3.573 | 627 | 525 |  |  | 43 |  | (RI) Recirculate: Induced Draft |  | RI | Closed | Other | Other | Municipality | Municipality | OP | 7 | 2004 | 7 | 2004 | OP | 7 | 2004 | 7 | 2004 | OP | 7 | 2004 | 7 | 2004 | N | NG | CC | Y | Electric Utility | 1 | 3 | 2 | 1 | 1C MB MG
11208 | CA | 408 | Valley (CA) | 2015 | 6 | Many | Many | 8 | Natural Gas Fired Combined Cycle | 201 | 25024 | 25024 |  |  |  | 312 | 43600 | 40923 | 504231 | 0 |  | 504231 |  | 504231 | 0 | 0 |  |  | 16.906 | 14.279 | 676 | 571 |  |  | 205 |  | (RI) Recirculate: Induced Draft |  | RI | Closed | Other | Other | Municipality | Municipality | OP | 7 | 2004 | 7 | 2004 | OP | 7 | 2004 | 7 | 2004 | OP | 7 | 2004 | 7 | 2004 | N | NG | CC | Y | Electric Utility | 1 | 3 | 2 | 1 | 1C MB MG
11208 | CA | 408 | Valley (CA) | 2015 | 7 | Many | Many | 8 | Natural Gas Fired Combined Cycle | 201 | 25281 | 25281 |  |  |  | 312 | 43327 | 41289 | 496035 | 0 |  | 496035 |  | 496035 | 0 | 0 |  |  | 16.429 | 13.442 | 650 | 532 |  |  | 198 |  | (RI) Recirculate: Induced Draft |  | RI | Closed | Other | Other | Municipality | Municipality | OP | 7 | 2004 | 7 | 2004 | OP | 7 | 2004 | 7 | 2004 | OP | 7 | 2004 | 7 | 2004 | N | NG | CC | Y | Electric Utility | 1 | 3 | 2 | 1 | 1C MB MG
11208 | CA | 408 | Valley (CA) | 2015 | 8 | Many | Many | 8 | Natural Gas Fired Combined Cycle | 201 | 52281 | 52281 |  |  |  | 312 | 88176 | 83939 | 1010745 | 0 |  | 1010745 |  | 1010745 | 0 | 0 |  |  | 34.506 | 29.096 | 660 | 557 |  |  | 338 |  | (RI) Recirculate: Induced Draft |  | RI | Closed | Other | Other | Municipality | Municipality | OP | 7 | 2004 | 7 | 2004 | OP | 7 | 2004 | 7 | 2004 | OP | 7 | 2004 | 7 | 2004 | N | NG | CC | Y | Electric Utility | 1 | 3 | 2 | 1 | 1C MB MG
11208 | CA | 408 | Valley (CA) | 2015 | 9 | Many | Many | 8 | Natural Gas Fired Combined Cycle | 201 | 55140 | 55140 |  |  |  | 312 | 96578 | 92133 | 1084454 | 0 |  | 1084454 |  | 1084454 | 0 | 0 |  |  | 36.406 | 30.778 | 660 | 558 |  |  | 405 |  | (RI) Recirculate: Induced Draft |  | RI | Closed | Other | Other | Municipality | Municipality | OP | 7 | 2004 | 7 | 2004 | OP | 7 | 2004 | 7 | 2004 | OP | 7 | 2004 | 7 | 2004 | N | NG | CC | Y | Electric Utility | 1 | 3 | 2 | 1 | 1C MB MG
11208 | CA | 408 | Valley (CA) | 2015 | 10 | Many | Many | 8 | Natural Gas Fired Combined Cycle | 201 | 98316 | 98316 |  |  |  | 312 | 172976 | 166842 | 1908855 | 0 |  | 1908855 |  | 1908855 | 0 | 0 |  |  | 61.049 | 52.01 | 621 | 529 |  |  | 546 |  | (RI) Recirculate: Induced Draft |  | RI | Closed | Other | Other | Municipality | Municipality | OP | 7 | 2004 | 7 | 2004 | OP | 7 | 2004 | 7 | 2004 | OP | 7 | 2004 | 7 | 2004 | N | NG | CC | Y | Electric Utility | 1 | 3 | 2 | 1 | 1C MB MG
11208 | CA | 408 | Valley (CA) | 2015 | 11 | Many | Many | 8 | Natural Gas Fired Combined Cycle | 201 | 72339 | 72339 |  |  |  | 312 | 135727 | 126809 | 1452648 | 0 |  | 1452648 |  | 1452648 | 0 | 0 |  |  | 45.154 | 39.067 | 624 | 540 |  |  | 470 |  | (RI) Recirculate: Induced Draft |  | RI | Closed | Other | Other | Municipality | Municipality | OP | 7 | 2004 | 7 | 2004 | OP | 7 | 2004 | 7 | 2004 | OP | 7 | 2004 | 7 | 2004 | N | NG | CC | Y | Electric Utility | 1 | 3 | 2 | 1 | 1C MB MG
11208 | CA | 408 | Valley (CA) | 2015 | 12 | Many | Many | 8 | Natural Gas Fired Combined Cycle | 201 | 12562 | 12562 |  |  |  | 312 | 23503 | 22063 | 253470 | 0 |  | 253470 |  | 253470 | 0 | 0 |  |  | 8.266 | 6.98 | 658 | 556 |  |  | 78 |  | (RI) Recirculate: Induced Draft |  | RI | Closed | Other | Other | Municipality | Municipality | OP | 7 | 2004 | 7 | 2004 | OP | 7 | 2004 | 7 | 2004 | OP | 7 | 2004 | 7 | 2004 | N | NG | CC | Y | Electric Utility | 1 | 3 | 2 | 1 | 1C MB MG
15466 | CO | 469 | Cherokee | 2015 | 1 | Many | Many | Many | Conventional Steam Coal | 504 | 289325 | 264046 | [6 empty] | 2754779 | 2754779 |  |  | 2749271 | 5509 |  |  |  |  | 140.463 | 107.029 | 532 | 405 | 51 | 39 | 744 |  | (RI) Recirculate: Induced Draft |  | RI | Closed | Fresh | Surface | South Platte River | South Platte River | MX | 6 | 1962 | 6 | 1968 | MX | 6 | 1962 | 6 | 1968 | OP | 11 | 1968 | 11 | 1968 | N | BIT | ST | N/A | Electric Utility | 1 | 2 | 2 | 1 | Complex
15466 | CO | 469 | Cherokee | 2015 | 2 | Many | Many | Many | Conventional Steam Coal | 504 | 262206 | 239544 | [6 empty] | 2476019 | 2476019 |  |  | 2470626 | 5393 |  |  |  |  | 125.343 | 91.139 | 523 | 380 | 51 | 37 | 672 |  | (RI) Recirculate: Induced Draft |  | RI | Closed | Fresh | Surface | South Platte River | South Platte River | MX | 6 | 1962 | 6 | 1968 | MX | 6 | 1962 | 6 | 1968 | OP | 11 | 1968 | 11 | 1968 | N | BIT | ST | N/A | Electric Utility | 1 | 2 | 2 | 1 | Complex
15466 | CO | 469 | Cherokee | 2015 | 3 | Many | Many | Many | Conventional Steam Coal | 504 | 160147 | 144639 | [6 empty] | 1386830 | 1386830 |  |  | 1385328 | 1501 |  |  |  |  | 101.803 | 66.436 | 704 | 459 | 73 | 48 | 744 |  | (RI) Recirculate: Induced Draft |  | RI | Closed | Fresh | Surface | South Platte River | South Platte River | MX | 6 | 1962 | 6 | 1968 | MX | 6 | 1962 | 6 | 1968 | OP | 11 | 1968 | 11 | 1968 | N | BIT | ST | N/A | Electric Utility | 1 | 2 | 2 | 1 | Complex
15466 | CO | 469 | Cherokee | 2015 | 4 | Many | Many | Many | Conventional Steam Coal | 504 | 260037 | 236825 | [6 empty] | 2250794 | 2250794 |  |  | 2245317 | 5477 |  |  |  |  | 137.116 | 97.283 | 579 | 411 | 61 | 43 | 720 |  | (RI) Recirculate: Induced Draft |  | RI | Closed | Fresh | Surface | South Platte River | South Platte River | MX | 6 | 1962 | 6 | 1968 | MX | 6 | 1962 | 6 | 1968 | OP | 11 | 1968 | 11 | 1968 | N | BIT | ST | N/A | Electric Utility | 1 | 2 | 2 | 1 | Complex
15466 | CO | 469 | Cherokee | 2015 | 5 | Many | Many | Many | Conventional Steam Coal | 504 | 235359 | 213500 | [6 empty] | 2059661 | 2059661 |  |  | 2059621 | 39 |  |  |  |  | 127.973 | 85.269 | 599 | 399 | 62 | 41 | 744 |  | (RI) Recirculate: Induced Draft |  | RI | Closed | Fresh | Surface | South Platte River | South Platte River | MX | 6 | 1962 | 6 | 1968 | MX | 6 | 1962 | 6 | 1968 | OP | 11 | 1968 | 11 | 1968 | N | BIT | ST | N/A | Electric Utility | 1 | 2 | 2 | 1 | Complex
15466 | CO | 469 | Cherokee | 2015 | 6 | Many | Many | Many | Conventional Steam Coal | 504 | 252394 | 230211 | [6 empty] | 2258350 | 2258350 |  |  | 2258320 | 30 |  |  |  |  | 137.055 | 100.908 | 595 | 438 | 61 | 45 | 720 |  | (RI) Recirculate: Induced Draft |  | RI | Closed | Fresh | Surface | South Platte River | South Platte River | MX | 6 | 1962 | 6 | 1968 | MX | 6 | 1962 | 6 | 1968 | OP | 11 | 1968 | 11 | 1968 | N | BIT | ST | N/A | Electric Utility | 1 | 2 | 2 | 1 | Complex
15466 | CO | 469 | Cherokee | 2015 | 7 | Many | Many | Many | Conventional Steam Coal | 504 | 262866 | 238604 | [6 empty] | 2304632 | 2304632 |  |  | 2304596 | 36 |  |  |  |  | 164.899 | 129.831 | 691 | 544 | 72 | 56 | 744 |  | (RI) Recirculate: Induced Draft |  | RI | Closed | Fresh | Surface | South Platte River | South Platte River | MX | 6 | 1962 | 6 | 1968 | MX | 6 | 1962 | 6 | 1968 | OP | 11 | 1968 | 11 | 1968 | N | BIT | ST | N/A | Electric Utility | 1 | 2 | 2 | 1 | Complex
15466 | CO | 469 | Cherokee | 2015 | 8 | Many | Many | Many | Multiple | 592 | 227281 | 209123 |  |  |  | 336 | 61216 | 60242 | 3317041 | 1470256 |  | 1846785 | 1470237 | 1846804 |  |  |  |  | 166.495 | 125.457 | 796 | 600 |  |  | 744 |  | (RI) Recirculate: Induced Draft |  | RI | Closed | Fresh | Surface | South Platte River | South Platte River | OP | 6 | 1968 | 8 | 2015 | OP | 6 | 1968 | 8 | 2015 | OP | 11 | 1968 | 6 | 2015 | N | MIX | MX | Y | Electric Utility | 1 | 4 | 3 | 2 | Complex
15466 | CO | 469 | Cherokee | 2015 | 9 | Many | Many | Many | Multiple | 592 | 315380 | 295539 |  |  |  | 336 | 168550 | 166797 | 3931599 | 2065332 |  | 1866266 | 2065313 | 1866285 |  |  |  |  | 163.694 | 124.063 | 554 | 420 |  |  | 720 |  | (RI) Recirculate: Induced Draft |  | RI | Closed | Fresh | Surface | South Platte River | South Platte River | OP | 6 | 1968 | 8 | 2015 | OP | 6 | 1968 | 8 | 2015 | OP | 11 | 1968 | 6 | 2015 | N | MIX | MX | Y | Electric Utility | 1 | 4 | 3 | 2 | Complex
15466 | CO | 469 | Cherokee | 2015 | 10 | Many | Many | Many | Multiple | 592 | 305431 | 287785 |  |  |  | 336 | 188826 | 182779 | 3994724 | 1906947 |  | 2087777 | 1891123 | 2103601 |  |  |  |  | 172.832 | 128.057 | 601 | 445 |  |  | 744 |  | (RI) Recirculate: Induced Draft |  | RI | Closed | Fresh | Surface | South Platte River | South Platte River | OP | 6 | 1968 | 8 | 2015 | OP | 6 | 1968 | 8 | 2015 | OP | 11 | 1968 | 6 | 2015 | N | MIX | MX | Y | Electric Utility | 1 | 4 | 3 | 2 | Complex
15466 | CO | 469 | Cherokee | 2015 | 11 | Many | Many | Many | Multiple | 592 | 130635 | 122692 |  |  |  | 336 | 117475 | 114223 | 1893217 | 599060 |  | 1294157 | 583338 | 1309879 |  |  |  |  | 80.521 | 45.416 | 656 | 370 |  |  | 720 |  | (RI) Recirculate: Induced Draft |  | RI | Closed | Fresh | Surface | South Platte River | South Platte River | OP | 6 | 1968 | 8 | 2015 | OP | 6 | 1968 | 8 | 2015 | OP | 11 | 1968 | 6 | 2015 | N | MIX | MX | Y | Electric Utility | 1 | 4 | 3 | 2 | Complex
15466 | CO | 469 | Cherokee | 2015 | 12 | Many | Many | Many | Multiple | 592 | 198389 | 179957 |  |  |  | 336 | 0 | 0 | 1956096 | 1942762 |  | 13334 | 1905718 | 50378 |  |  |  |  | 104.127 | 78.362 | 579 | 435 |  |  | 744 |  | (RI) Recirculate: Induced Draft |  | RI | Closed | Fresh | Surface | South Platte River | South Platte River | OP | 6 | 1968 | 8 | 2015 | OP | 6 | 1968 | 8 | 2015 | OP | 11 | 1968 | 6 | 2015 | N | MIX | MX | Y | Electric Utility | 1 | 4 | 3 | 2 | Complex
15466 | CO | 470 | Comanche (CO) | 2015 | 1 | Many | Many | Many | Conventional Steam Coal | 1410 | 770217 | 705400 | [6 empty] | 7447958 | 7447958 |  |  | 7247326 | 200631 |  |  |  |  | 189.046 | 133.191 |  |  |  |  | 744 |  | MX |  | HRF | Mix | Fresh | Surface | Arkansas River | Arkansas River | OP | 6 | 1973 | 7 | 2010 | OP | 6 | 1973 | 7 | 2010 | OP | 11 | 1973 | 7 | 2010 | N | SUB | ST | N/A | Electric Utility | 1 | 3 | 3 | 3 | Complex
15466 | CO | 470 | Comanche (CO) | 2015 | 2 | Many | Many | Many | Conventional Steam Coal | 1410 | 801812 | 737345 | [6 empty] | 7709454 | 7709454 |  |  | 7585035 | 124418 |  |  |  |  | 316.908 | 278.013 |  |  |  |  | 672 |  | MX |  | HRF | Mix | Fresh | Surface | Arkansas River | Arkansas River | OP | 6 | 1973 | 7 | 2010 | OP | 6 | 1973 | 7 | 2010 | OP | 11 | 1973 | 7 | 2010 | N | SUB | ST | N/A | Electric Utility | 1 | 3 | 3 | 3 | Complex
15466 | CO | 470 | Comanche (CO) | 2015 | 3 | Many | Many | Many | Conventional Steam Coal | 1410 | 753492 | 692700 | [6 empty] | 7213248 | 7213248 |  |  | 7067328 | 145920 |  |  |  |  | 234.205 | 190.064 |  |  |  |  | 744 |  | MX |  | HRF | Mix | Fresh | Surface | Arkansas River | Arkansas River | OP | 6 | 1973 | 7 | 2010 | OP | 6 | 1973 | 7 | 2010 | OP | 11 | 1973 | 7 | 2010 | N | SUB | ST | N/A | Electric Utility | 1 | 3 | 3 | 3 | Complex
15466 | CO | 470 | Comanche (CO) | 2015 | 4 | Many | Many | Many | Conventional Steam Coal | 1410 | 890880 | 818632 | [6 empty] | 8565292 | 8565292 |  |  | 8409025 | 156267 |  |  |  |  | 315.961 | 272.828 |  |  |  |  | 720 |  | MX |  | HRF | Mix | Fresh | Surface | Arkansas River | Arkansas River | OP | 6 | 1973 | 7 | 2010 | OP | 6 | 1973 | 7 | 2010 | OP | 11 | 1973 | 7 | 2010 | N | SUB | ST | N/A | Electric Utility | 1 | 3 | 3 | 3 | Complex
15466 | CO | 470 | Comanche (CO) | 2015 | 5 | Many | Many | Many | Conventional Steam Coal | 1410 | 900246 | 828126 | [6 empty] | 8648241 | 8648241 |  |  | 8560101 | 88140 |  |  |  |  | 317.827 | 266.011 |  |  |  |  | 744 |  | MX |  | HRF | Mix | Fresh | Surface | Arkansas River | Arkansas River | OP | 6 | 1973 | 7 | 2010 | OP | 6 | 1973 | 7 | 2010 | OP | 11 | 1973 | 7 | 2010 | N | SUB | ST | N/A | Electric Utility | 1 | 3 | 3 | 3 | Complex
15466 | CO | 470 | Comanche (CO) | 2015 | 6 | Many | Many | Many | Conventional Steam Coal | 1410 | 943238 | 868860 | [6 empty] | 9032478 | 9032478 |  |  | 8948325 | 84153 |  |  |  |  | 428.007 | 371.926 |  |  |  |  | 720 |  | MX |  | HRF | Mix | Fresh | Surface | Arkansas River | Arkansas River | OP | 6 | 1973 | 7 | 2010 | OP | 6 | 1973 | 7 | 2010 | OP | 11 | 1973 | 7 | 2010 | N | SUB | ST | N/A | Electric Utility | 1 | 3 | 3 | 3 | Complex
15466 | CO | 470 | Comanche (CO) | 2015 | 7 | Many | Many | Many | Conventional Steam Coal | 1410 | 1019010 | 934965 | [6 empty] | 9752088 | 9752088 |  |  | 9722085 | 30004 |  |  |  |  | 474.163 | 413.74 |  |  |  |  | 744 |  | MX |  | HRF | Mix | Fresh | Surface | Arkansas River | Arkansas River | OP | 6 | 1973 | 7 | 2010 | OP | 6 | 1973 | 7 | 2010 | OP | 11 | 1973 | 7 | 2010 | N | SUB | ST | N/A | Electric Utility | 1 | 3 | 3 | 3 | Complex
15466 | CO | 470 | Comanche (CO) | 2015 | 8 | Many | Many | Many | Conventional Steam Coal | 1410 | 944920 | 865248 | [6 empty] | 9147083 | 9147083 |  |  | 9068894 | 78189 |  |  |  |  | 458.528 | 398.822 |  |  |  |  | 744 |  | MX |  | HRF | Mix | Fresh | Surface | Arkansas River | Arkansas River | OP | 6 | 1973 | 7 | 2010 | OP | 6 | 1973 | 7 | 2010 | OP | 11 | 1973 | 7 | 2010 | N | SUB | ST | N/A | Electric Utility | 1 | 3 | 3 | 3 | Complex
15466 | CO | 470 | Comanche (CO) | 2015 | 9 | Many | Many | Many | Conventional Steam Coal | 1410 | 636126 | 573142 | [6 empty] | 6191905 | 6191905 |  |  | 6110088 | 81816 |  |  |  |  | 352.782 | 301.14 |  |  |  |  | 720 |  | MX |  | HRF | Mix | Fresh | Surface | Arkansas River | Arkansas River | OP | 6 | 1973 | 7 | 2010 | OP | 6 | 1973 | 7 | 2010 | OP | 11 | 1973 | 7 | 2010 | N | SUB | ST | N/A | Electric Utility | 1 | 3 | 3 | 3 | Complex
15466 | CO | 470 | Comanche (CO) | 2015 | 10 | Many | Many | Many | Conventional Steam Coal | 1410 | 450469 | 405081 | [6 empty] | 4666515 | 4666515 |  |  | 4631466 | 35049 |  |  |  |  | 294.169 | 235.369 |  |  |  |  | 744 |  | MX |  | HRF | Mix | Fresh | Surface | Arkansas River | Arkansas River | OP | 6 | 1973 | 7 | 2010 | OP | 6 | 1973 | 7 | 2010 | OP | 11 | 1973 | 7 | 2010 | N | SUB | ST | N/A | Electric Utility | 1 | 3 | 3 | 3 | Complex
15466 | CO | 470 | Comanche (CO) | 2015 | 11 | Many | Many | Many | Conventional Steam Coal | 1410 | 468620 | 421870 | [6 empty] | 4899317 | 4899317 |  |  | 4878713 | 20604 |  |  |  |  | 280.586 | 222.742 |  |  |  |  | 720 |  | MX |  | HRF | Mix | Fresh | Surface | Arkansas River | Arkansas River | OP | 6 | 1973 | 7 | 2010 | OP | 6 | 1973 | 7 | 2010 | OP | 11 | 1973 | 7 | 2010 | N | SUB | ST | N/A | Electric Utility | 1 | 3 | 3 | 3 | Complex
15466 | CO | 470 | Comanche (CO) | 2015 | 12 | Many | Many | Many | Conventional Steam Coal | 1410 | 846579 | 784647 | [6 empty] | 8297712 | 8297712 |  |  | 8130303 | 167409 |  |  |  |  | 295.114 | 234.717 |  |  |  |  | 744 |  | MX |  | HRF | Mix | Fresh | Surface | Arkansas River | Arkansas River | OP | 6 | 1973 | 7 | 2010 | OP | 6 | 1973 | 7 | 2010 | OP | 11 | 1973 | 7 | 2010 | N | SUB | ST | N/A | Electric Utility | 1 | 3 | 3 | 3 | Complex
15466 | CO | 477 | Valmont | 2015 | 1 | 5 | 5 | 1 | Conventional Steam Coal | 184 | 104701 | 98170 | [6 empty] | 992852 | 992852 |  |  | 963388 | 29464 |  |  |  |  | 0 | 0 | 0 | 0 | 0 | 0 | 744 | 0 | (RC) Recirculate: Cooling Pond |  | RC | Closed | Fresh | Surface | South Boulder Creek | South Boulder Creek | OP | 5 | 1964 | 5 | 1964 | OP | 6 | 1964 | 6 | 1964 | OP | 6 | 1924 | 6 | 1924 | N | BIT | ST | N/A | Electric Utility | 1 | 1 | 1 | 1 | Simple
15466 | CO | 477 | Valmont | 2015 | 2 | 5 | 5 | 1 | Conventional Steam Coal | 184 | 64649 | 60358 | [6 empty] | 574592 | 574592 |  |  | 560287 | 14305 |  |  |  |  | 105.649 | 105.649 | 1750 | 1750 | 184 | 184 | 672 | 0 | (RC) Recirculate: Cooling Pond |  | RC | Closed | Fresh | Surface | South Boulder Creek | South Boulder Creek | OP | 5 | 1964 | 5 | 1964 | OP | 6 | 1964 | 6 | 1964 | OP | 6 | 1924 | 6 | 1924 | N | BIT | ST | N/A | Electric Utility | 1 | 1 | 1 | 1 | Simple
15466 | CO | 477 | Valmont | 2015 | 3 | 5 | 5 | 1 | Conventional Steam Coal | 184 | 108668 | 101885 | [6 empty] | 994213 | 994213 |  |  | 993254 | 959 |  |  |  |  | 29.803 | 29.803 | 293 | 293 | 30 | 30 | 744 | 0 | (RC) Recirculate: Cooling Pond |  | RC | Closed | Fresh | Surface | South Boulder Creek | South Boulder Creek | OP | 5 | 1964 | 5 | 1964 | OP | 6 | 1964 | 6 | 1964 | OP | 6 | 1924 | 6 | 1924 | N | BIT | ST | N/A | Electric Utility | 1 | 1 | 1 | 1 | Simple
15466 | CO | 477 | Valmont | 2015 | 4 | 5 | 5 | 1 | Conventional Steam Coal | 184 | 10064 | 8871 | [6 empty] | 113042 | 113042 |  |  | 110414 | 2628 |  |  |  |  | 33.156 | 33.156 | 3738 | 3738 | 293 | 293 | 720 | 0 | (RC) Recirculate: Cooling Pond |  | RC | Closed | Fresh | Surface | South Boulder Creek | South Boulder Creek | OP | 5 | 1964 | 5 | 1964 | OP | 6 | 1964 | 6 | 1964 | OP | 6 | 1924 | 6 | 1924 | N | BIT | ST | N/A | Electric Utility | 1 | 1 | 1 | 1 | Simple
15466 | CO | 477 | Valmont | 2015 | 5 | 5 | 5 | 1 | Conventional Steam Coal | 184 | 104680 | 98162 | [6 empty] | 945326 | 945326 |  |  | 938008 | 7319 |  |  |  |  | 83.114 | 55.674 | 847 | 567 | 88 | 59 | 744 | 0 | (RC) Recirculate: Cooling Pond |  | RC | Closed | Fresh | Surface | South Boulder Creek | South Boulder Creek | OP | 5 | 1964 | 5 | 1964 | OP | 6 | 1964 | 6 | 1964 | OP | 6 | 1924 | 6 | 1924 | N | BIT | ST | N/A | Electric Utility | 1 | 1 | 1 | 1 | Simple
15466 | CO | 477 | Valmont | 2015 | 6 | 5 | 5 | 1 | Conventional Steam Coal | 184 | 107620 | 100737 | [6 empty] | 965519 | 965519 |  |  | 961938 | 3581 |  |  |  |  | 53.563 | 19.967 | 532 | 198 | 55 | 21 | 720 | 0 | (RC) Recirculate: Cooling Pond |  | RC | Closed | Fresh | Surface | South Boulder Creek | South Boulder Creek | OP | 5 | 1964 | 5 | 1964 | OP | 6 | 1964 | 6 | 1964 | OP | 6 | 1924 | 6 | 1924 | N | BIT | ST | N/A | Electric Utility | 1 | 1 | 1 | 1 | Simple
15466 | CO | 477 | Valmont | 2015 | 7 | 5 | 5 | 1 | Conventional Steam Coal | 184 | 84400 | 78728 | [6 empty] | 769574 | 769574 |  |  | 762369 | 7205 |  |  |  |  | 94.954 | 94.954 | 1206 | 1206 | 123 | 123 | 744 | 0 | (RC) Recirculate: Cooling Pond |  | RC | Closed | Fresh | Surface | South Boulder Creek | South Boulder Creek | OP | 5 | 1964 | 5 | 1964 | OP | 6 | 1964 | 6 | 1964 | OP | 6 | 1924 | 6 | 1924 | N | BIT | ST | N/A | Electric Utility | 1 | 1 | 1 | 1 | Simple
15466 | CO | 477 | Valmont | 2015 | 8 | 5 | 5 | 1 | Conventional Steam Coal | 184 | 109400 | 102286 | [6 empty] | 984458 | 984458 |  |  | 982766 | 1692 |  |  |  |  | 41.447 | 41.447 | 405 | 405 | 42 | 42 | 744 | 0 | (RC) Recirculate: Cooling Pond |  | RC | Closed | Fresh | Surface | South Boulder Creek | South Boulder Creek | OP | 5 | 1964 | 5 | 1964 | OP | 6 | 1964 | 6 | 1964 | OP | 6 | 1924 | 6 | 1924 | N | BIT | ST | N/A | Electric Utility | 1 | 1 | 1 | 1 | Simple
15466 | CO | 477 | Valmont | 2015 | 9 | 5 | 5 | 1 | Conventional Steam Coal | 184 | 113121 | 106091 | [6 empty] | 1028113 | 1028113 |  |  | 1025762 | 2351 |  |  |  |  | 0 | 0 | 0 | 0 | 0 | 0 | 720 | 0 | (RC) Recirculate: Cooling Pond |  | RC | Closed | Fresh | Surface | South Boulder Creek | South Boulder Creek | OP | 5 | 1964 | 5 | 1964 | OP | 6 | 1964 | 6 | 1964 | OP | 6 | 1924 | 6 | 1924 | N | BIT | ST | N/A | Electric Utility | 1 | 1 | 1 | 1 | Simple
15466 | CO | 477 | Valmont | 2015 | 10 | 5 | 5 | 1 | Conventional Steam Coal | 184 | 105553 | 98656 | [6 empty] | 980302 | 980302 |  |  | 971294 | 9008 |  |  |  |  | 16.432 | 16.432 | 167 | 167 | 17 | 17 | 744 | 0 | (RC) Recirculate: Cooling Pond |  | RC | Closed | Fresh | Surface | South Boulder Creek | South Boulder Creek | OP | 5 | 1964 | 5 | 1964 | OP | 6 | 1964 | 6 | 1964 | OP | 6 | 1924 | 6 | 1924 | N | BIT | ST | N/A | Electric Utility | 1 | 1 | 1 | 1 | Simple
15466 | CO | 477 | Valmont | 2015 | 11 | 5 | 5 | 1 | Conventional Steam Coal | 184 | 106493 | 100311 | [6 empty] | 954439 | 954439 |  |  | 948343 | 6096 |  |  |  |  | 52.641 | 52.641 | 525 | 525 | 55 | 55 | 720 | 0 | (RC) Recirculate: Cooling Pond |  | RC | Closed | Fresh | Surface | South Boulder Creek | South Boulder Creek | OP | 5 | 1964 | 5 | 1964 | OP | 6 | 1964 | 6 | 1964 | OP | 6 | 1924 | 6 | 1924 | N | BIT | ST | N/A | Electric Utility | 1 | 1 | 1 | 1 | Simple
15466 | CO | 477 | Valmont | 2015 | 12 | 5 | 5 | 1 | Conventional Steam Coal | 184 | 109443 | 102892 | [6 empty] | 1012053 | 1012053 |  |  | 1007908 | 4145 |  |  |  |  | 59.456 | 59.456 | 578 | 578 | 59 | 59 | 744 | 0 | (RC) Recirculate: Cooling Pond |  | RC | Closed | Fresh | Surface | South Boulder Creek | South Boulder Creek | OP | 5 | 1964 | 5 | 1964 | OP | 6 | 1964 | 6 | 1964 | OP | 6 | 1924 | 6 | 1924 | N | BIT | ST | N/A | Electric Utility | 1 | 1 | 1 | 1 | Simple
3989 | CO | 492 | Martin Drake | 2015 | 1 | 5 | 5 | 5 | Conventional Steam Coal | 46 | 0 | 0 | [6 empty] | 0 | 0 |  |  | 0 | 0 |  | 0 | [8 empty] | 0 |  | (RI) Recirculate: Induced Draft |  | RI | Closed | Reclaimed | Discharge | Municipality | Municipality | OP | 11 | 1962 | 11 | 1962 | OP | 6 | 1974 | 6 | 1974 | OP | 6 | 1962 | 6 | 1962 | N | SUB | ST | N/A | Electric Utility | 1 | 1 | 1 | 1 | Simple
3989 | CO | 492 | Martin Drake | 2015 | 2 | 5 | 5 | 5 | Conventional Steam Coal | 46 | 0 | 0 | [6 empty] | 0 | 0 |  |  | 0 | 0 |  | 0 | [8 empty] | 0 |  | (RI) Recirculate: Induced Draft |  | RI | Closed | Reclaimed | Discharge | Municipality | Municipality | OP | 11 | 1962 | 11 | 1962 | OP | 6 | 1974 | 6 | 1974 | OP | 6 | 1962 | 6 | 1962 | N | SUB | ST | N/A | Electric Utility | 1 | 1 | 1 | 1 | Simple
3989 | CO | 492 | Martin Drake | 2015 | 3 | 5 | 5 | 5 | Conventional Steam Coal | 46 | 15122 | 14089 | [6 empty] | 185200 | 185200 |  |  | 185200 | 0 |  | 0 |  |  | 9.02 | 8.72 | 640 | 619 | 49 | 47 | 339 |  | (RI) Recirculate: Induced Draft |  | RI | Closed | Reclaimed | Discharge | Municipality | Municipality | OP | 11 | 1962 | 11 | 1962 | OP | 6 | 1974 | 6 | 1974 | OP | 6 | 1962 | 6 | 1962 | N | SUB | ST | N/A | Electric Utility | 1 | 1 | 1 | 1 | Simple
3989 | CO | 492 | Martin Drake | 2015 | 4 | 5 | 5 | 5 | Conventional Steam Coal | 46 | 32867 | 30290 | [6 empty] | 349085 | 349085 |  |  | 349085 | 0 |  | 0 |  |  | 14.33 | 12.43 | 473 | 410 | 41 | 36 | 694 |  | (RI) Recirculate: Induced Draft |  | RI | Closed | Reclaimed | Discharge | Municipality | Municipality | OP | 11 | 1962 | 11 | 1962 | OP | 6 | 1974 | 6 | 1974 | OP | 6 | 1962 | 6 | 1962 | N | SUB | ST | N/A | Electric Utility | 1 | 1 | 1 | 1 | Simple
3989 | CO | 492 | Martin Drake | 2015 | 5 | 5 | 5 | 5 | Conventional Steam Coal | 46 | 28732 | 26420 | [6 empty] | 321366 | 321366 |  |  | 318354 | 3012 |  | 0 |  |  | 11.3 | 8.17 | 428 | 309 | 35 | 25 | 740 |  | (RI) Recirculate: Induced Draft |  | RI | Closed | Reclaimed | Discharge | Municipality | Municipality | OP | 11 | 1962 | 11 | 1962 | OP | 6 | 1974 | 6 | 1974 | OP | 6 | 1962 | 6 | 1962 | N | SUB | ST | N/A | Electric Utility | 1 | 1 | 1 | 1 | Simple
3989 | CO | 492 | Martin Drake | 2015 | 6 | 5 | 5 | 5 | Conventional Steam Coal | 46 | 30344 | 27948 | [6 empty] | 336672 | 336672 |  |  | 334873 | 1799 |  | 0 |  |  | 16.05 | 11.27 | 574 | 403 | 48 | 33 | 720 |  | (RI) Recirculate: Induced Draft |  | RI | Closed | Reclaimed | Discharge | Municipality | Municipality | OP | 11 | 1962 | 11 | 1962 | OP | 6 | 1974 | 6 | 1974 | OP | 6 | 1962 | 6 | 1962 | N | SUB | ST | N/A | Electric Utility | 1 | 1 | 1 | 1 | Simple
3989 | CO | 492 | Martin Drake | 2015 | 7 | 5 | 5 | 5 | Conventional Steam Coal | 46 | 32313 | 29756 | [6 empty] | 357637 | 357637 |  |  | 352831 | 4807 |  | 0 |  |  | 17.83 | 13.59 | 599 | 457 | 50 | 38 | 742 |  | (RI) Recirculate: Induced Draft |  | RI | Closed | Reclaimed | Discharge | Municipality | Municipality | OP | 11 | 1962 | 11 | 1962 | OP | 6 | 1974 | 6 | 1974 | OP | 6 | 1962 | 6 | 1962 | N | SUB | ST | N/A | Electric Utility | 1 | 1 | 1 | 1 | Simple
3989 | CO | 492 | Martin Drake | 2015 | 8 | 5 | 5 | 5 | Conventional Steam Coal | 46 | 32379 | 29822 | [6 empty] | 360815 | 360815 |  |  | 360349 | 466 |  | 0 |  |  | 17.67 | 13.75 | 593 | 461 | 49 | 38 | 744 |  | (RI) Recirculate: Induced Draft |  | RI | Closed | Reclaimed | Discharge | Municipality | Municipality | OP | 11 | 1962 | 11 | 1962 | OP | 6 | 1974 | 6 | 1974 | OP | 6 | 1962 | 6 | 1962 | N | SUB | ST | N/A | Electric Utility | 1 | 1 | 1 | 1 | Simple
3989 | CO | 492 | Martin Drake | 2015 | 9 | 5 | 5 | 5 | Conventional Steam Coal | 46 | 28528 | 26032 | [6 empty] | 316883 | 316883 |  |  | 316791 | 93 |  | 0 |  |  | 14.88 | 11.66 | 572 | 448 | 47 | 37 | 720 |  | (RI) Recirculate: Induced Draft |  | RI | Closed | Reclaimed | Discharge | Municipality | Municipality | OP | 11 | 1962 | 11 | 1962 | OP | 6 | 1974 | 6 | 1974 | OP | 6 | 1962 | 6 | 1962 | N | SUB | ST | N/A | Electric Utility | 1 | 1 | 1 | 1 | Simple
3989 | CO | 492 | Martin Drake | 2015 | 10 | 5 | 5 | 5 | Conventional Steam Coal | 46 | 21074 | 19154 | [6 empty] | 237888 | 237888 |  |  | 236372 | 1516 |  | 0 |  |  | 6.92 | 4.91 | 361 | 256 | 29 | 21 | 616 |  | (RI) Recirculate: Induced Draft |  | RI | Closed | Reclaimed | Discharge | Municipality | Municipality | OP | 11 | 1962 | 11 | 1962 | OP | 6 | 1974 | 6 | 1974 | OP | 6 | 1962 | 6 | 1962 | N | SUB | ST | N/A | Electric Utility | 1 | 1 | 1 | 1 | Simple
3989 | CO | 492 | Martin Drake | 2015 | 11 | 5 | 5 | 5 | Conventional Steam Coal | 46 | 4042 | 3691 | [6 empty] | 29600 | 29600 |  |  | 29228 | 372 |  | 0 |  |  | 1.5 | 1.22 | 406 | 331 | 51 | 41 | 110 |  | (RI) Recirculate: Induced Draft |  | RI | Closed | Reclaimed | Discharge | Municipality | Municipality | OP | 11 | 1962 | 11 | 1962 | OP | 6 | 1974 | 6 | 1974 | OP | 6 | 1962 | 6 | 1962 | N | SUB | ST | N/A | Electric Utility | 1 | 1 | 1 | 1 | Simple
3989 | CO | 492 | Martin Drake | 2015 | 12 | 5 | 5 | 5 | Conventional Steam Coal | 46 | 0 | 0 | [6 empty] | 0 | 0 |  |  | 0 | 0 |  | 0 | [8 empty] | 0 |  | (RI) Recirculate: Induced Draft |  | RI | Closed | Reclaimed | Discharge | Municipality | Municipality | OP | 11 | 1962 | 11 | 1962 | OP | 6 | 1974 | 6 | 1974 | OP | 6 | 1962 | 6 | 1962 | N | SUB | ST | N/A | Electric Utility | 1 | 1 | 1 | 1 | Simple
3989 | CO | 492 | Martin Drake | 2015 | 1 | 6 | 6 | 6 | Conventional Steam Coal | 77 | 52280 | 48482 | [6 empty] | 556303 | 556303 |  |  | 555729 | 574 |  |  |  |  | 17.88 | 15.99 | 369 | 330 | 32 | 29 | 744 |  | (RI) Recirculate: Induced Draft |  | RI | Closed | Reclaimed | Discharge | Municipality | Municipality | OP | 10 | 1968 | 10 | 1968 | OP | 6 | 1968 | 6 | 1968 | OP | 6 | 1968 | 6 | 1968 | N | SUB | ST | N/A | Electric Utility | 1 | 1 | 1 | 1 | Simple
3989 | CO | 492 | Martin Drake | 2015 | 2 | 6 | 6 | 6 | Conventional Steam Coal | 77 | 47629 | 44119 | [6 empty] | 512935 | 512935 |  |  | 512476 | 459 |  |  |  |  | 12.98 | 11.51 | 294 | 261 | 25 | 22 | 672 |  | (RI) Recirculate: Induced Draft |  | RI | Closed | Reclaimed | Discharge | Municipality | Municipality | OP | 10 | 1968 | 10 | 1968 | OP | 6 | 1968 | 6 | 1968 | OP | 6 | 1968 | 6 | 1968 | N | SUB | ST | N/A | Electric Utility | 1 | 1 | 1 | 1 | Simple
3989 | CO | 492 | Martin Drake | 2015 | 3 | 6 | 6 | 6 | Conventional Steam Coal | 77 | 55014 | 51001 | [6 empty] | 589328 | 589328 |  |  | 580187 | 9141 |  |  |  |  | 17.87 | 15.96 | 350 | 313 | 30 | 27 | 743 |  | (RI) Recirculate: Induced Draft |  | RI | Closed | Reclaimed | Discharge | Municipality | Municipality | OP | 10 | 1968 | 10 | 1968 | OP | 6 | 1968 | 6 | 1968 | OP | 6 | 1968 | 6 | 1968 | N | SUB | ST | N/A | Electric Utility | 1 | 1 | 1 | 1 | Simple
3989 | CO | 492 | Martin Drake | 2015 | 4 | 6 | 6 | 6 | Conventional Steam Coal | 77 | 19360 | 17935 | [6 empty] | 214974 | 214974 |  |  | 203826 | 11149 |  |  |  |  | 9.97 | 8.67 | 556 | 483 | 46 | 40 | 252 |  | (RI) Recirculate: Induced Draft |  | RI | Closed | Reclaimed | Discharge | Municipality | Municipality | OP | 10 | 1968 | 10 | 1968 | OP | 6 | 1968 | 6 | 1968 | OP | 6 | 1968 | 6 | 1968 | N | SUB | ST | N/A | Electric Utility | 1 | 1 | 1 | 1 | Simple
3989 | CO | 492 | Martin Drake | 2015 | 5 | 6 | 6 | 6 | Conventional Steam Coal | 77 | 51325 | 47462 | [6 empty] | 553893 | 553893 |  |  | 553516 | 377 |  |  |  |  | 27.82 | 23.63 | 586 | 498 | 50 | 43 | 744 |  | (RI) Recirculate: Induced Draft |  | RI | Closed | Reclaimed | Discharge | Municipality | Municipality | OP | 10 | 1968 | 10 | 1968 | OP | 6 | 1968 | 6 | 1968 | OP | 6 | 1968 | 6 | 1968 | N | SUB | ST | N/A | Electric Utility | 1 | 1 | 1 | 1 | Simple
3989 | CO | 492 | Martin Drake | 2015 | 6 | 6 | 6 | 6 | Conventional Steam Coal | 77 | 42800 | 39455 | [6 empty] | 458514 | 458514 |  |  | 456595 | 1919 |  |  |  |  | 23.35 | 19.71 | 592 | 500 | 51 | 43 | 647 |  | (RI) Recirculate: Induced Draft |  | RI | Closed | Reclaimed | Discharge | Municipality | Municipality | OP | 10 | 1968 | 10 | 1968 | OP | 6 | 1968 | 6 | 1968 | OP | 6 | 1968 | 6 | 1968 | N | SUB | ST | N/A | Electric Utility | 1 | 1 | 1 | 1 | Simple
3989 | CO | 492 | Martin Drake | 2015 | 7 | 6 | 6 | 6 | Conventional Steam Coal | 77 | 51989 | 47880 | [6 empty] | 554907 | 554907 |  |  | 554822 | 85 |  |  |  |  | 32.85 | 29.07 | 686 | 607 | 59 | 52 | 744 |  | (RI) Recirculate: Induced Draft |  | RI | Closed | Reclaimed | Discharge | Municipality | Municipality | OP | 10 | 1968 | 10 | 1968 | OP | 6 | 1968 | 6 | 1968 | OP | 6 | 1968 | 6 | 1968 | N | SUB | ST | N/A | Electric Utility | 1 | 1 | 1 | 1 | Simple
3989 | CO | 492 | Martin Drake | 2015 | 8 | 6 | 6 | 6 | Conventional Steam Coal | 77 | 50675 | 46762 | [6 empty] | 542915 | 542915 |  |  | 542697 | 218 |  |  |  |  | 24.97 | 21.33 | 534 | 456 | 46 | 39 | 744 |  | (RI) Recirculate: Induced Draft |  | RI | Closed | Reclaimed | Discharge | Municipality | Municipality | OP | 10 | 1968 | 10 | 1968 | OP | 6 | 1968 | 6 | 1968 | OP | 6 | 1968 | 6 | 1968 | N | SUB | ST | N/A | Electric Utility | 1 | 1 | 1 | 1 | Simple
3989 | CO | 492 | Martin Drake | 2015 | 9 | 6 | 6 | 6 | Conventional Steam Coal | 77 | 36636 | 33550 | [6 empty] | 391979 | 391979 |  |  | 389891 | 2088 |  |  |  |  | 14.32 | 13.13 | 427 | 391 | 37 | 33 | 613 |  | (RI) Recirculate: Induced Draft |  | RI | Closed | Reclaimed | Discharge | Municipality | Municipality | OP | 10 | 1968 | 10 | 1968 | OP | 6 | 1968 | 6 | 1968 | OP | 6 | 1968 | 6 | 1968 | N | SUB | ST | N/A | Electric Utility | 1 | 1 | 1 | 1 | Simple
3989 | CO | 492 | Martin Drake | 2015 | 10 | 6 | 6 | 6 | Conventional Steam Coal | 77 | 41485 | 38049 | [6 empty] | 448063 | 448063 |  |  | 447980 | 83 |  |  |  |  | 14.74 | 12.46 | 387 | 327 | 33 | 28 | 744 |  | (RI) Recirculate: Induced Draft |  | RI | Closed | Reclaimed | Discharge | Municipality | Municipality | OP | 10 | 1968 | 10 | 1968 | OP | 6 | 1968 | 6 | 1968 | OP | 6 | 1968 | 6 | 1968 | N | SUB | ST | N/A | Electric Utility | 1 | 1 | 1 | 1 | Simple
3989 | CO | 492 | Martin Drake | 2015 | 11 | 6 | 6 | 6 | Conventional Steam Coal | 77 | 34945 | 31775 | [6 empty] | 376207 | 376207 |  |  | 376094 | 113 |  |  |  |  | 5.96 | 5.02 | 188 | 158 | 16 | 13 | 720 |  | (RI) Recirculate: Induced Draft |  | RI | Closed | Reclaimed | Discharge | Municipality | Municipality | OP | 10 | 1968 | 10 | 1968 | OP | 6 | 1968 | 6 | 1968 | OP | 6 | 1968 | 6 | 1968 | N | SUB | ST | N/A | Electric Utility | 1 | 1 | 1 | 1 | Simple
3989 | CO | 492 | Martin Drake | 2015 | 12 | 6 | 6 | 6 | Conventional Steam Coal | 77 | 36736 | 33432 | [6 empty] | 399672 | 399672 |  |  | 399583 | 88 |  |  |  |  | 6.9 | 6.09 | 206 | 182 | 17 | 15 | 744 |  | (RI) Recirculate: Induced Draft |  | RI | Closed | Reclaimed | Discharge | Municipality | Municipality | OP | 10 | 1968 | 10 | 1968 | OP | 6 | 1968 | 6 | 1968 | OP | 6 | 1968 | 6 | 1968 | N | SUB | ST | N/A | Electric Utility | 1 | 1 | 1 | 1 | Simple
3989 | CO | 492 | Martin Drake | 2015 | 1 | 7 | 7 | 7 | Conventional Steam Coal | 131 | 96008 | 88466 | [6 empty] | 978964 | 978964 |  |  | 978964 | 0 |  |  |  |  | 36.1 | 32.8 | 408 | 371 | 37 | 34 | 744 |  | (RI) Recirculate: Induced Draft |  | RI | Closed | Reclaimed | Discharge | Municipality | Municipality | OP | 7 | 1974 | 7 | 1974 | OP | 6 | 1974 | 6 | 1974 | OP | 6 | 1974 | 6 | 1974 | N | SUB | ST | N/A | Electric Utility | 1 | 1 | 1 | 1 | Simple
3989 | CO | 492 | Martin Drake | 2015 | 2 | 7 | 7 | 7 | Conventional Steam Coal | 131 | 86846 | 79882 | [6 empty] | 899691 | 899691 |  |  | 899668 | 23 |  |  |  |  | 31.71 | 29.12 | 397 | 365 | 35 | 32 | 672 |  | (RI) Recirculate: Induced Draft |  | RI | Closed | Reclaimed | Discharge | Municipality | Municipality | OP | 7 | 1974 | 7 | 1974 | OP | 6 | 1974 | 6 | 1974 | OP | 6 | 1974 | 6 | 1974 | N | SUB | ST | N/A | Electric Utility | 1 | 1 | 1 | 1 | Simple
3989 | CO | 492 | Martin Drake | 2015 | 3 | 7 | 7 | 7 | Conventional Steam Coal | 131 | 33511 | 31107 | [6 empty] | 320760 | 320760 |  |  | 320013 | 747 |  |  |  |  | 11.54 | 10.5 | 371 | 338 | 36 | 33 | 285 |  | (RI) Recirculate: Induced Draft |  | RI | Closed | Reclaimed | Discharge | Municipality | Municipality | OP | 7 | 1974 | 7 | 1974 | OP | 6 | 1974 | 6 | 1974 | OP | 6 | 1974 | 6 | 1974 | N | SUB | ST | N/A | Electric Utility | 1 | 1 | 1 | 1 | Simple
3989 | CO | 492 | Martin Drake | 2015 | 4 | 7 | 7 | 7 | Conventional Steam Coal | 131 | 936 | 847 | [6 empty] | 42689 | 42689 |  |  | 40780 | 1909 |  |  |  |  | 0.36 | 0.24 | 425 | 283 | 8 | 6 | 31 |  | (RI) Recirculate: Induced Draft |  | RI | Closed | Reclaimed | Discharge | Municipality | Municipality | OP | 7 | 1974 | 7 | 1974 | OP | 6 | 1974 | 6 | 1974 | OP | 6 | 1974 | 6 | 1974 | N | SUB | ST | N/A | Electric Utility | 1 | 1 | 1 | 1 | Simple
3989 | CO | 492 | Martin Drake | 2015 | 5 | 7 | 7 | 7 | Conventional Steam Coal | 131 | 87711 | 80286 | [6 empty] | 878921 | 878921 |  |  | 866616 | 12305 |  |  |  |  | 26.98 | 21.64 | 336 | 270 | 31 | 25 | 733 |  | (RI) Recirculate: Induced Draft |  | RI | Closed | Reclaimed | Discharge | Municipality | Municipality | OP | 7 | 1974 | 7 | 1974 | OP | 6 | 1974 | 6 | 1974 | OP | 6 | 1974 | 6 | 1974 | N | SUB | ST | N/A | Electric Utility | 1 | 1 | 1 | 1 | Simple
3989 | CO | 492 | Martin Drake | 2015 | 6 | 7 | 7 | 7 | Conventional Steam Coal | 131 | 92287 | 84474 | [6 empty] | 929853 | 929853 |  |  | 929612 | 242 |  |  |  |  | 41.06 | 33.77 | 486 | 400 | 44 | 36 | 720 |  | (RI) Recirculate: Induced Draft |  | RI | Closed | Reclaimed | Discharge | Municipality | Municipality | OP | 7 | 1974 | 7 | 1974 | OP | 6 | 1974 | 6 | 1974 | OP | 6 | 1974 | 6 | 1974 | N | SUB | ST | N/A | Electric Utility | 1 | 1 | 1 | 1 | Simple
3989 | CO | 492 | Martin Drake | 2015 | 7 | 7 | 7 | 7 | Conventional Steam Coal | 131 | 75606 | 69189 | [6 empty] | 779566 | 779566 |  |  | 775499 | 4067 |  |  |  |  | 33.86 | 29.29 | 489 | 423 | 43 | 38 | 613 |  | (RI) Recirculate: Induced Draft |  | RI | Closed | Reclaimed | Discharge | Municipality | Municipality | OP | 7 | 1974 | 7 | 1974 | OP | 6 | 1974 | 6 | 1974 | OP | 6 | 1974 | 6 | 1974 | N | SUB | ST | N/A | Electric Utility | 1 | 1 | 1 | 1 | Simple
3989 | CO | 492 | Martin Drake | 2015 | 8 | 7 | 7 | 7 | Conventional Steam Coal | 131 | 69284 | 63007 | [6 empty] | 685359 | 685359 |  |  | 680464 | 4895 |  |  |  |  | 22.27 | 18.74 | 353 | 297 | 32 | 27 | 667 |  | (RI) Recirculate: Induced Draft |  | RI | Closed | Reclaimed | Discharge | Municipality | Municipality | OP | 7 | 1974 | 7 | 1974 | OP | 6 | 1974 | 6 | 1974 | OP | 6 | 1974 | 6 | 1974 | N | SUB | ST | N/A | Electric Utility | 1 | 1 | 1 | 1 | Simple
3989 | CO | 492 | Martin Drake | 2015 | 9 | 7 | 7 | 7 | Conventional Steam Coal | 131 | 55073 | 49997 | [6 empty] | 553604 | 553604 |  |  | 550452 | 3153 |  |  |  |  | 18.44 | 15.43 | 369 | 309 | 33 | 28 | 543 |  | (RI) Recirculate: Induced Draft |  | RI | Closed | Reclaimed | Discharge | Municipality | Municipality | OP | 7 | 1974 | 7 | 1974 | OP | 6 | 1974 | 6 | 1974 | OP | 6 | 1974 | 6 | 1974 | N | SUB | ST | N/A | Electric Utility | 1 | 1 | 1 | 1 | Simple
3989 | CO | 492 | Martin Drake | 2015 | 10 | 7 | 7 | 7 | Conventional Steam Coal | 131 | 69101 | 62785 | [6 empty] | 711514 | 711514 |  |  | 705046 | 6468 |  |  |  |  | 15.4 | 12.29 | 245 | 196 | 22 | 17 | 743 |  | (RI) Recirculate: Induced Draft |  | RI | Closed | Reclaimed | Discharge | Municipality | Municipality | OP | 7 | 1974 | 7 | 1974 | OP | 6 | 1974 | 6 | 1974 | OP | 6 | 1974 | 6 | 1974 | N | SUB | ST | N/A | Electric Utility | 1 | 1 | 1 | 1 | Simple
3989 | CO | 492 | Martin Drake | 2015 | 11 | 7 | 7 | 7 | Conventional Steam Coal | 131 | 53578 | 48414 | [6 empty] | 537342 | 537342 |  |  | 536913 | 429 |  |  |  |  | 3.51 | 1.84 | 72 | 38 | 7 | 3 | 720 |  | (RI) Recirculate: Induced Draft |  | RI | Closed | Reclaimed | Discharge | Municipality | Municipality | OP | 7 | 1974 | 7 | 1974 | OP | 6 | 1974 | 6 | 1974 | OP | 6 | 1974 | 6 | 1974 | N | SUB | ST | N/A | Electric Utility | 1 | 1 | 1 | 1 | Simple
3989 | CO | 492 | Martin Drake | 2015 | 12 | 7 | 7 | 7 | Conventional Steam Coal | 131 | 46492 | 41760 | [6 empty] | 479360 | 479360 |  |  | 476650 | 2710 |  |  |  |  | 2.55 | 1.13 | 61 | 27 | 5 | 2 | 641 |  | (RI) Recirculate: Induced Draft |  | RI | Closed | Reclaimed | Discharge | Municipality | Municipality | OP | 7 | 1974 | 7 | 1974 | OP | 6 | 1974 | 6 | 1974 | OP | 6 | 1974 | 6 | 1974 | N | SUB | ST | N/A | Electric Utility | 1 | 1 | 1 | 1 | Simple
15466 | CO | 525 | Hayden | 2015 | 1 | Many | Many | Many | Conventional Steam Coal | 446 | 320013 | 294442 | [6 empty] | 3211233 | 3211233 |  |  | 3210249 | 868 | 115 |  |  |  | 150.275 | 150.275 | 510 | 510 | 47 | 47 | 744 |  | (RI) Recirculate: Induced Draft |  | RI | Closed | Fresh | Surface | Yampa River | Zero Discharge Facility | OP | 7 | 1965 | 9 | 1976 | OP | 7 | 1965 | 9 | 1976 | OP | 9 | 1976 | 9 | 1976 | N | BIT | ST | N/A | Electric Utility | 1 | 2 | 2 | 2 | Complex
15466 | CO | 525 | Hayden | 2015 | 2 | Many | Many | Many | Conventional Steam Coal | 446 | 270386 | 248404 | [6 empty] | 2643367 | 2643367 |  |  | 2642965 | 321 | 81 |  |  |  | 148.402 | 148.402 | 597 | 597 | 56 | 56 | 672 |  | (RI) Recirculate: Induced Draft |  | RI | Closed | Fresh | Surface | Yampa River | Zero Discharge Facility | OP | 7 | 1965 | 9 | 1976 | OP | 7 | 1965 | 9 | 1976 | OP | 9 | 1976 | 9 | 1976 | N | BIT | ST | N/A | Electric Utility | 1 | 2 | 2 | 2 | Complex
15466 | CO | 525 | Hayden | 2015 | 3 | Many | Many | Many | Conventional Steam Coal | 446 | 256528 | 235535 | [6 empty] | 2514132 | 2514132 |  |  | 2513592 | 408 | 133 |  |  |  | 93.349 | 93.349 | 396 | 396 | 37 | 37 | 744 |  | (RI) Recirculate: Induced Draft |  | RI | Closed | Fresh | Surface | Yampa River | Zero Discharge Facility | OP | 7 | 1965 | 9 | 1976 | OP | 7 | 1965 | 9 | 1976 | OP | 9 | 1976 | 9 | 1976 | N | BIT | ST | N/A | Electric Utility | 1 | 2 | 2 | 2 | Complex
15466 | CO | 525 | Hayden | 2015 | 4 | Many | Many | Many | Conventional Steam Coal | 446 | 175601 | 161941 | [6 empty] | 1714568 | 1714568 |  |  | 1714499 | 0 | 69 |  |  |  | 101.112 | 101.112 | 624 | 624 | 59 | 59 | 720 |  | (RI) Recirculate: Induced Draft |  | RI | Closed | Fresh | Surface | Yampa River | Zero Discharge Facility | OP | 7 | 1965 | 9 | 1976 | OP | 7 | 1965 | 9 | 1976 | OP | 9 | 1976 | 9 | 1976 | N | BIT | ST | N/A | Electric Utility | 1 | 2 | 2 | 2 | Complex
15466 | CO | 525 | Hayden | 2015 | 5 | Many | Many | Many | Conventional Steam Coal | 446 | 226018 | 205577 | [6 empty] | 2304429 | 2304429 |  |  | 2289595 | 13335 | 1499 |  |  |  | 107.263 | 107.263 | 522 | 522 | 47 | 47 | 744 |  | (RI) Recirculate: Induced Draft |  | RI | Closed | Fresh | Surface | Yampa River | Zero Discharge Facility | OP | 7 | 1965 | 9 | 1976 | OP | 7 | 1965 | 9 | 1976 | OP | 9 | 1976 | 9 | 1976 | N | BIT | ST | N/A | Electric Utility | 1 | 2 | 2 | 2 | Complex
15466 | CO | 525 | Hayden | 2015 | 6 | Many | Many | Many | Conventional Steam Coal | 446 | 247276 | 224814 | [6 empty] | 2410576 | 2410576 |  |  | 2407641 | 1458 | 1476 |  |  |  | 149.115 | 149.115 | 663 | 663 | 62 | 62 | 720 |  | (RI) Recirculate: Induced Draft |  | RI | Closed | Fresh | Surface | Yampa River | Zero Discharge Facility | OP | 7 | 1965 | 9 | 1976 | OP | 7 | 1965 | 9 | 1976 | OP | 9 | 1976 | 9 | 1976 | N | BIT | ST | N/A | Electric Utility | 1 | 2 | 2 | 2 | Complex
15466 | CO | 525 | Hayden | 2015 | 7 | Many | Many | Many | Conventional Steam Coal | 446 | 235686 | 215756 | [6 empty] | 2371508 | 2371508 |  |  | 2366724 | 2553 | 2231 |  |  |  | 119.924 | 119.924 | 556 | 556 | 51 | 51 | 744 |  | (RI) Recirculate: Induced Draft |  | RI | Closed | Fresh | Surface | Yampa River | Zero Discharge Facility | OP | 7 | 1965 | 9 | 1976 | OP | 7 | 1965 | 9 | 1976 | OP | 9 | 1976 | 9 | 1976 | N | BIT | ST | N/A | Electric Utility | 1 | 2 | 2 | 2 | Complex
15466 | CO | 525 | Hayden | 2015 | 8 | Many | Many | Many | Conventional Steam Coal | 446 | 299177 | 273756 | [6 empty] | 2938282 | 2938282 |  |  | 2936778 | 1319 | 184 |  |  |  | 210.895 | 210.895 | 770 | 770 | 72 | 72 | 744 |  | (RI) Recirculate: Induced Draft |  | RI | Closed | Fresh | Surface | Yampa River | Zero Discharge Facility | OP | 7 | 1965 | 9 | 1976 | OP | 7 | 1965 | 9 | 1976 | OP | 9 | 1976 | 9 | 1976 | N | BIT | ST | N/A | Electric Utility | 1 | 2 | 2 | 2 | Complex
15466 | CO | 525 | Hayden | 2015 | 9 | Many | Many | Many | Conventional Steam Coal | 446 | 262549 | 240310 | [6 empty] | 2632906 | 2632906 |  |  | 2629099 | 377 | 3430 |  |  |  | 63.037 | 63.037 | 262 | 262 | 24 | 24 | 720 |  | (RI) Recirculate: Induced Draft |  | RI | Closed | Fresh | Surface | Yampa River | Zero Discharge Facility | OP | 7 | 1965 | 9 | 1976 | OP | 7 | 1965 | 9 | 1976 | OP | 9 | 1976 | 9 | 1976 | N | BIT | ST | N/A | Electric Utility | 1 | 2 | 2 | 2 | Complex
15466 | CO | 525 | Hayden | 2015 | 10 | Many | Many | Many | Conventional Steam Coal | 446 | 304005 | 278764 | [6 empty] | 3060815 | 3060815 |  |  | 3060509 | 289 | 17 |  |  |  | 227.045 | 227.045 | 814 | 814 | 74 | 74 | 744 |  | (RI) Recirculate: Induced Draft |  | RI | Closed | Fresh | Surface | Yampa River | Zero Discharge Facility | OP | 7 | 1965 | 9 | 1976 | OP | 7 | 1965 | 9 | 1976 | OP | 9 | 1976 | 9 | 1976 | N | BIT | ST | N/A | Electric Utility | 1 | 2 | 2 | 2 | Complex
15466 | CO | 525 | Hayden | 2015 | 11 | Many | Many | Many | Conventional Steam Coal | 446 | 297658 | 272612 | [6 empty] | 2956652 | 2956652 |  |  | 2956228 | 338 | 86 |  |  |  | 201.656 | 201.656 | 740 | 740 | 68 | 68 | 720 |  | (RI) Recirculate: Induced Draft |  | RI | Closed | Fresh | Surface | Yampa River | Zero Discharge Facility | OP | 7 | 1965 | 9 | 1976 | OP | 7 | 1965 | 9 | 1976 | OP | 9 | 1976 | 9 | 1976 | N | BIT | ST | N/A | Electric Utility | 1 | 2 | 2 | 2 | Complex
15466 | CO | 525 | Hayden | 2015 | 12 | Many | Many | Many | Conventional Steam Coal | 446 | 247299 | 225373 | [6 empty] | 2458036 | 2458036 |  |  | 2453499 | 3032 | 1505 |  |  |  | 105.78 | 105.78 | 469 | 469 | 43 | 43 | 744 |  | (RI) Recirculate: Induced Draft |  | RI | Closed | Fresh | Surface | Yampa River | Zero Discharge Facility | OP | 7 | 1965 | 9 | 1976 | OP | 7 | 1965 | 9 | 1976 | OP | 9 | 1976 | 9 | 1976 | N | BIT | ST | N/A | Electric Utility | 1 | 2 | 2 | 2 | Complex
30151 | CO | 527 | Nucla | 2015 | 1 | Many | 1 | Many | Conventional Steam Coal | 100 | 51337 | 45490 | [6 empty] | 566682 | 566682 |  |  | 564118 |  | 2564 |  |  |  | 28.1 | 22.5 | 618 | 495 | 50 | 40 | 574 |  | (RI) Recirculate: Induced Draft |  | RI | Closed | Fresh | Surface | San Miguel River | San Miguel River | OP | 11 | 1959 | 1 | 1991 | OP | 1 | 1991 | 1 | 1991 | OP | 1 | 1991 | 1 | 1991 | N | BIT | ST | N/A | Electric Utility | 1 | 4 | 1 | 2 | MC 1B MG
30151 | CO | 527 | Nucla | 2015 | 2 | Many | 1 | Many | Conventional Steam Coal | 100 | 14043 | 11878 | [6 empty] | 157957 | 157957 |  |  | 151312 |  | 6645 |  |  |  | 6 | 4.8 | 505 | 404 | 38 | 30 | 162 |  | (RI) Recirculate: Induced Draft |  | RI | Closed | Fresh | Surface | San Miguel River | San Miguel River | OP | 11 | 1959 | 1 | 1991 | OP | 1 | 1991 | 1 | 1991 | OP | 1 | 1991 | 1 | 1991 | N | BIT | ST | N/A | Electric Utility | 1 | 4 | 1 | 2 | MC 1B MG
30151 | CO | 527 | Nucla | 2015 | 3 | Many | 1 | Many | Conventional Steam Coal | 100 | 61809 | 54880 | [6 empty] | 676729 | 676729 |  |  | 675705 |  | 1024 |  |  |  | 28.1 | 22.5 | 512 | 410 | 42 | 33 | 713 |  | (RI) Recirculate: Induced Draft |  | RI | Closed | Fresh | Surface | San Miguel River | San Miguel River | OP | 11 | 1959 | 1 | 1991 | OP | 1 | 1991 | 1 | 1991 | OP | 1 | 1991 | 1 | 1991 | N | BIT | ST | N/A | Electric Utility | 1 | 4 | 1 | 2 | MC 1B MG
30151 | CO | 527 | Nucla | 2015 | 4 | Many | 1 | Many | Conventional Steam Coal | 100 | 61804 | 55128 | [6 empty] | 672254 | 672254 |  |  | 671565 |  | 689 |  |  |  | 25 | 20 | 453 | 363 | 37 | 30 | 720 |  | (RI) Recirculate: Induced Draft |  | RI | Closed | Fresh | Surface | San Miguel River | San Miguel River | OP | 11 | 1959 | 1 | 1991 | OP | 1 | 1991 | 1 | 1991 | OP | 1 | 1991 | 1 | 1991 | N | BIT | ST | N/A | Electric Utility | 1 | 4 | 1 | 2 | MC 1B MG
30151 | CO | 527 | Nucla | 2015 | 5 | Many | 1 | Many | Conventional Steam Coal | 100 | 22306 | 19477 | [6 empty] | 242098 | 242098 |  |  | 241709 |  | 389 |  |  |  | 10.5 | 8.4 | 539 | 431 | 43 | 35 | 261 |  | (RI) Recirculate: Induced Draft |  | RI | Closed | Fresh | Surface | San Miguel River | San Miguel River | OP | 11 | 1959 | 1 | 1991 | OP | 1 | 1991 | 1 | 1991 | OP | 1 | 1991 | 1 | 1991 | N | BIT | ST | N/A | Electric Utility | 1 | 4 | 1 | 2 | MC 1B MG
30151 | CO | 527 | Nucla | 2015 | 6 | Many | 1 | Many | Conventional Steam Coal | 100 | 41267 | 36328 | [6 empty] | 461570 | 461570 |  |  | 455776 |  | 5794 |  |  |  | 8.1 | 6.5 | 223 | 179 | 18 | 14 | 468 |  | (RI) Recirculate: Induced Draft |  | RI | Closed | Fresh | Surface | San Miguel River | San Miguel River | OP | 11 | 1959 | 1 | 1991 | OP | 1 | 1991 | 1 | 1991 | OP | 1 | 1991 | 1 | 1991 | N | BIT | ST | N/A | Electric Utility | 1 | 4 | 1 | 2 | MC 1B MG
30151 | CO | 527 | Nucla | 2015 | 7 | Many | 1 | Many | Conventional Steam Coal | 100 | 62757 | 57818 | [6 empty] | 697971 | 697971 |  |  | 697216 |  | 755 |  |  |  | 16.8 | 13.5 | 291 | 233 | 24 | 19 | 744 |  | (RI) Recirculate: Induced Draft |  | RI | Closed | Fresh | Surface | San Miguel River | San Miguel River | OP | 11 | 1959 | 1 | 1991 | OP | 1 | 1991 | 1 | 1991 | OP | 1 | 1991 | 1 | 1991 | N | BIT | ST | N/A | Electric Utility | 1 | 4 | 1 | 2 | MC 1B MG
30151 | CO | 527 | Nucla | 2015 | 8 | Many | 1 | Many | Conventional Steam Coal | 100 | 61787 | 55002 | [6 empty] | 685217 | 685217 |  |  | 684739 |  | 477 |  |  |  | 27 | 21.6 | 491 | 393 | 39 | 32 | 744 |  | (RI) Recirculate: Induced Draft |  | RI | Closed | Fresh | Surface | San Miguel River | San Miguel River | OP | 11 | 1959 | 1 | 1991 | OP | 1 | 1991 | 1 | 1991 | OP | 1 | 1991 | 1 | 1991 | N | BIT | ST | N/A | Electric Utility | 1 | 4 | 1 | 2 | MC 1B MG
30151 | CO | 527 | Nucla | 2015 | 9 | Many | 1 | Many | Conventional Steam Coal | 100 | 32890 | 28838 | [6 empty] | 362358 | 362358 |  |  | 362054 |  | 304 |  |  |  | 29.4 | 23.5 | 1019 | 815 | 81 | 65 | 397 |  | (RI) Recirculate: Induced Draft |  | RI | Closed | Fresh | Surface | San Miguel River | San Miguel River | OP | 11 | 1959 | 1 | 1991 | OP | 1 | 1991 | 1 | 1991 | OP | 1 | 1991 | 1 | 1991 | N | BIT | ST | N/A | Electric Utility | 1 | 4 | 1 | 2 | MC 1B MG
30151 | CO | 527 | Nucla | 2015 | 10 | Many | 1 | Many | Conventional Steam Coal | 100 | 0 | 0 | [6 empty] | 0 | 0 |  |  | 0 |  | 0 |  |  |  | 0 | 0 |  |  |  |  | 0 |  | (RI) Recirculate: Induced Draft |  | RI | Closed | Fresh | Surface | San Miguel River | San Miguel River | OP | 11 | 1959 | 1 | 1991 | OP | 1 | 1991 | 1 | 1991 | OP | 1 | 1991 | 1 | 1991 | N | BIT | ST | N/A | Electric Utility | 1 | 4 | 1 | 2 | MC 1B MG
30151 | CO | 527 | Nucla | 2015 | 11 | Many | 1 | Many | Conventional Steam Coal | 100 | 0 | 0 | [6 empty] | 9267 | 9267 |  |  | 0 |  | 9267 |  |  |  | 0 | 0 |  |  | 0 | 0 | 0 |  | (RI) Recirculate: Induced Draft |  | RI | Closed | Fresh | Surface | San Miguel River | San Miguel River | OP | 11 | 1959 | 1 | 1991 | OP | 1 | 1991 | 1 | 1991 | OP | 1 | 1991 | 1 | 1991 | N | BIT | ST | N/A | Electric Utility | 1 | 4 | 1 | 2 | MC 1B MG
30151 | CO | 527 | Nucla | 2015 | 12 | Many | 1 | Many | Conventional Steam Coal | 100 | 57784 | 51311 | [6 empty] | 632315 | 632315 |  |  | 627187 |  | 5128 |  |  |  | 19.2 | 15.4 | 374 | 300 | 30 | 24 | 660 |  | (RI) Recirculate: Induced Draft |  | RI | Closed | Fresh | Surface | San Miguel River | San Miguel River | OP | 11 | 1959 | 1 | 1991 | OP | 1 | 1991 | 1 | 1991 | OP | 1 | 1991 | 1 | 1991 | N | BIT | ST | N/A | Electric Utility | 1 | 4 | 1 | 2 | MC 1B MG
189 | AL | 533 | McWilliams | 2015 | 1 | Many | HRSG1 | MCWCT | Natural Gas Fired Combined Cycle | 40 | 9295 | 8267 |  |  |  | 108 | 28013 | 27896 | 350691 | 0 |  | 350691 |  | 350691 | 0 |  |  |  | 5.58 | 4.687 | 675 | 567 |  |  | 744 | 20 | (RI) Recirculate: Induced Draft |  | RI | Closed | Fresh | Surface | Conecuh River | Conecuh River | OP | 12 | 1954 | 12 | 1996 | OP | 1 | 2002 | 1 | 2002 | OP | 6 | 1997 | 6 | 1997 | N | NG | CC | Y | Electric Utility | 1 | 4 | 1 | 1 | 1C 1B MG
189 | AL | 533 | McWilliams | 2015 | 2 | Many | HRSG1 | MCWCT | Natural Gas Fired Combined Cycle | 40 | 6223 | 5697 |  |  |  | 108 | 19803 | 19701 | 239426 | 0 |  | 239426 |  | 238991 | 435 |  |  |  | 4.56 | 3.834 | 800 | 673 |  |  | 672 | 20 | (RI) Recirculate: Induced Draft |  | RI | Closed | Fresh | Surface | Conecuh River | Conecuh River | OP | 12 | 1954 | 12 | 1996 | OP | 1 | 2002 | 1 | 2002 | OP | 6 | 1997 | 6 | 1997 | N | NG | CC | Y | Electric Utility | 1 | 4 | 1 | 1 | 1C 1B MG
189 | AL | 533 | McWilliams | 2015 | 3 | Many | HRSG1 | MCWCT | Natural Gas Fired Combined Cycle | 40 | 8923 | 8039 |  |  |  | 108 | 25743 | 25645 | 314570 | 0 |  | 314570 |  | 314570 | 0 |  |  |  | 3.08 | 2.583 | 383 | 321 |  |  | 552 | 20 | (RI) Recirculate: Induced Draft |  | RI | Closed | Fresh | Surface | Conecuh River | Conecuh River | OP | 12 | 1954 | 12 | 1996 | OP | 1 | 2002 | 1 | 2002 | OP | 6 | 1997 | 6 | 1997 | N | NG | CC | Y | Electric Utility | 1 | 4 | 1 | 1 | 1C 1B MG
189 | AL | 533 | McWilliams | 2015 | 4 | Many | HRSG1 | MCWCT | Natural Gas Fired Combined Cycle | 40 | 4598 | 3889 |  |  |  | 108 | 13850 | 13768 | 176086 | 0 |  | 176086 |  | 176086 | 0 |  |  |  | 5.23 | 4.409 | 1345 | 1134 |  |  | 720 | 20 | (RI) Recirculate: Induced Draft |  | RI | Closed | Fresh | Surface | Conecuh River | Conecuh River | OP | 12 | 1954 | 12 | 1996 | OP | 1 | 2002 | 1 | 2002 | OP | 6 | 1997 | 6 | 1997 | N | NG | CC | Y | Electric Utility | 1 | 4 | 1 | 1 | 1C 1B MG
189 | AL | 533 | McWilliams | 2015 | 5 | Many | HRSG1 | MCWCT | Natural Gas Fired Combined Cycle | 40 | 7554 | 6627 |  |  |  | 108 | 22721 | 22608 | 283407 | 0 |  | 283407 |  | 283407 | 0 |  |  |  | 5.58 | 4.687 | 842 | 707 |  |  | 744 | 20 | (RI) Recirculate: Induced Draft |  | RI | Closed | Fresh | Surface | Conecuh River | Conecuh River | OP | 12 | 1954 | 12 | 1996 | OP | 1 | 2002 | 1 | 2002 | OP | 6 | 1997 | 6 | 1997 | N | NG | CC | Y | Electric Utility | 1 | 4 | 1 | 1 | 1C 1B MG
189 | AL | 533 | McWilliams | 2015 | 6 | Many | HRSG1 | MCWCT | Natural Gas Fired Combined Cycle | 40 | 7006 | 6137 |  |  |  | 108 | 20920 | 20814 | 266916 | 0 |  | 266916 |  | 266916 | 0 |  |  |  | 5.23 | 4.409 | 852 | 718 |  |  | 720 | 20 | (RI) Recirculate: Induced Draft |  | RI | Closed | Fresh | Surface | Conecuh River | Conecuh River | OP | 12 | 1954 | 12 | 1996 | OP | 1 | 2002 | 1 | 2002 | OP | 6 | 1997 | 6 | 1997 | N | NG | CC | Y | Electric Utility | 1 | 4 | 1 | 1 | 1C 1B MG
189 | AL | 533 | McWilliams | 2015 | 7 | Many | HRSG1 | MCWCT | Natural Gas Fired Combined Cycle | 40 | 11007 | 9843 |  |  |  | 108 | 32260 | 32128 | 401101 | 0 |  | 401101 |  | 401101 | 0 |  |  |  | 5.58 | 4.687 | 567 | 476 |  |  | 744 | 20 | (RI) Recirculate: Induced Draft |  | RI | Closed | Fresh | Surface | Conecuh River | Conecuh River | OP | 12 | 1954 | 12 | 1996 | OP | 1 | 2002 | 1 | 2002 | OP | 6 | 1997 | 6 | 1997 | N | NG | CC | Y | Electric Utility | 1 | 4 | 1 | 1 | 1C 1B MG
189 | AL | 533 | McWilliams | 2015 | 8 | Many | HRSG1 | MCWCT | Natural Gas Fired Combined Cycle | 40 | 7269 | 6346 |  |  |  | 108 | 22391 | 22275 | 279190 | 0 |  | 279190 |  | 279190 | 0 |  |  |  | 5.58 | 4.687 | 879 | 739 |  |  | 744 | 20 | (RI) Recirculate: Induced Draft |  | RI | Closed | Fresh | Surface | Conecuh River | Conecuh River | OP | 12 | 1954 | 12 | 1996 | OP | 1 | 2002 | 1 | 2002 | OP | 6 | 1997 | 6 | 1997 | N | NG | CC | Y | Electric Utility | 1 | 4 | 1 | 1 | 1C 1B MG
189 | AL | 533 | McWilliams | 2015 | 9 | Many | HRSG1 | MCWCT | Natural Gas Fired Combined Cycle | 40 | 5875 | 5102 |  |  |  | 108 | 17584 | 17486 | 223720 | 0 |  | 223720 |  | 223720 | 0 |  |  |  | 3.08 | 2.583 | 604 | 506 |  |  | 552 | 20 | (RI) Recirculate: Induced Draft |  | RI | Closed | Fresh | Surface | Conecuh River | Conecuh River | OP | 12 | 1954 | 12 | 1996 | OP | 1 | 2002 | 1 | 2002 | OP | 6 | 1997 | 6 | 1997 | N | NG | CC | Y | Electric Utility | 1 | 4 | 1 | 1 | 1C 1B MG
189 | AL | 533 | McWilliams | 2015 | 10 | Many | HRSG1 | MCWCT | Natural Gas Fired Combined Cycle | 40 | 3872 | 3214 |  |  |  | 108 | 11774 | 11686 | 150009 | 0 |  | 150009 |  | 150009 | 0 |  |  |  | 5.58 | 4.687 | 1736 | 1458 |  |  | 744 | 20 | (RI) Recirculate: Induced Draft |  | RI | Closed | Fresh | Surface | Conecuh River | Conecuh River | OP | 12 | 1954 | 12 | 1996 | OP | 1 | 2002 | 1 | 2002 | OP | 6 | 1997 | 6 | 1997 | N | NG | CC | Y | Electric Utility | 1 | 4 | 1 | 1 | 1C 1B MG
189 | AL | 533 | McWilliams | 2015 | 11 | Many | HRSG1 | MCWCT | Natural Gas Fired Combined Cycle | 40 | 6614 | 5773 |  |  |  | 108 | 19667 | 19576 | 256584 | 0 |  | 256584 |  | 256584 | 0 |  |  |  | 5.23 | 4.409 | 906 | 764 |  |  | 720 | 20 | (RI) Recirculate: Induced Draft |  | RI | Closed | Fresh | Surface | Conecuh River | Conecuh River | OP | 12 | 1954 | 12 | 1996 | OP | 1 | 2002 | 1 | 2002 | OP | 6 | 1997 | 6 | 1997 | N | NG | CC | Y | Electric Utility | 1 | 4 | 1 | 1 | 1C 1B MG
189 | AL | 533 | McWilliams | 2015 | 12 | Many | HRSG1 | MCWCT | Natural Gas Fired Combined Cycle | 40 | 10222 | 9296 |  |  |  | 108 | 31925 | 31827 | 385353 | 0 |  | 385353 |  | 385353 | 0 |  |  |  | 5.58 | 4.687 | 600 | 504 |  |  | 744 | 20 | (RI) Recirculate: Induced Draft |  | RI | Closed | Fresh | Surface | Conecuh River | Conecuh River | OP | 12 | 1954 | 12 | 1996 | OP | 1 | 2002 | 1 | 2002 | OP | 6 | 1997 | 6 | 1997 | N | NG | CC | Y | Electric Utility | 1 | 4 | 1 | 1 | 1C 1B MG
189 | AL | 533 | McWilliams | 2015 | 1 | Many | Many | VCT | Natural Gas Fired Combined Cycle | 176 | 110753 | 110753 |  |  |  | 339 | 225326 | 220019 | 2432576 | 0 |  | 2432576 |  | 2432576 |  |  |  |  | 30.56 | 26.69 | 276 | 241 |  |  | 744 | 20 | (RI) Recirculate: Induced Draft |  | RI | Closed | Fresh | Surface | Conecuh River | Conecuh River | OP | 1 | 2002 | 1 | 2002 | OP | 1 | 2002 | 1 | 2002 | OP | 1 | 2002 | 1 | 2002 | N | NG | CC | N/A | Electric Utility | 1 | 3 | 2 | 1 | 1C MB MG
189 | AL | 533 | McWilliams | 2015 | 2 | Many | Many | VCT | Natural Gas Fired Combined Cycle | 176 | 111111 | 111111 |  |  |  | 339 | 225942 | 220991 | 2387293 | 0 |  | 2387293 |  | 2387293 |  |  |  |  | 189.6 | 16.21 | 1706 | 146 |  |  | 672 | 20 | (RI) Recirculate: Induced Draft |  | RI | Closed | Fresh | Surface | Conecuh River | Conecuh River | OP | 1 | 2002 | 1 | 2002 | OP | 1 | 2002 | 1 | 2002 | OP | 1 | 2002 | 1 | 2002 | N | NG | CC | N/A | Electric Utility | 1 | 3 | 2 | 1 | 1C MB MG
189 | AL | 533 | McWilliams | 2015 | 3 | Many | Many | VCT | Natural Gas Fired Combined Cycle | 176 | 71875 | 71875 |  |  |  | 339 | 140124 | 136393 | 1535839 | 0 |  | 1535839 |  | 1535839 |  |  |  |  | 31.65 | 29.51 | 440 | 411 |  |  | 744 | 20 | (RI) Recirculate: Induced Draft |  | RI | Closed | Fresh | Surface | Conecuh River | Conecuh River | OP | 1 | 2002 | 1 | 2002 | OP | 1 | 2002 | 1 | 2002 | OP | 1 | 2002 | 1 | 2002 | N | NG | CC | N/A | Electric Utility | 1 | 3 | 2 | 1 | 1C MB MG
189 | AL | 533 | McWilliams | 2015 | 4 | Many | Many | VCT | Natural Gas Fired Combined Cycle | 176 | 111492 | 111492 |  |  |  | 339 | 215213 | 209984 | 2375891 | 0 |  | 2375891 |  | 2375891 |  |  |  |  | 17.82 | 16.08 | 160 | 144 |  |  | 720 | 20 | (RI) Recirculate: Induced Draft |  | RI | Closed | Fresh | Surface | Conecuh River | Conecuh River | OP | 1 | 2002 | 1 | 2002 | OP | 1 | 2002 | 1 | 2002 | OP | 1 | 2002 | 1 | 2002 | N | NG | CC | N/A | Electric Utility | 1 | 3 | 2 | 1 | 1C MB MG
189 | AL | 533 | McWilliams | 2015 | 5 | Many | Many | VCT | Natural Gas Fired Combined Cycle | 176 | 119772 | 119772 |  |  |  | 339 | 229535 | 224099 | 2522594 | 0 |  | 2522594 |  | 2522594 |  |  |  |  | 31.31 | 28.83 | 261 | 241 |  |  | 744 | 20 | (RI) Recirculate: Induced Draft |  | RI | Closed | Fresh | Surface | Conecuh River | Conecuh River | OP | 1 | 2002 | 1 | 2002 | OP | 1 | 2002 | 1 | 2002 | OP | 1 | 2002 | 1 | 2002 | N | NG | CC | N/A | Electric Utility | 1 | 3 | 2 | 1 | 1C MB MG
189 | AL | 533 | McWilliams | 2015 | 6 | Many | Many | VCT | Natural Gas Fired Combined Cycle | 176 | 114328 | 114328 |  |  |  | 339 | 217732 | 212477 | 2456708 | 0 |  | 2456708 |  | 2456708 |  |  |  |  | 40.17 | 36.12 | 351 | 316 |  |  | 720 | 20 | (RI) Recirculate: Induced Draft |  | RI | Closed | Fresh | Surface | Conecuh River | Conecuh River | OP | 1 | 2002 | 1 | 2002 | OP | 1 | 2002 | 1 | 2002 | OP | 1 | 2002 | 1 | 2002 | N | NG | CC | N/A | Electric Utility | 1 | 3 | 2 | 1 | 1C MB MG
189 | AL | 533 | McWilliams | 2015 | 7 | Many | Many | VCT | Natural Gas Fired Combined Cycle | 176 | 115949 | 115949 |  |  |  | 339 | 220978 | 215564 | 2443586 | 0 |  | 2443586 |  | 2443586 |  |  |  |  | 44.02 | 39.44 | 380 | 340 |  |  | 744 | 20 | (RI) Recirculate: Induced Draft |  | RI | Closed | Fresh | Surface | Conecuh River | Conecuh River | OP | 1 | 2002 | 1 | 2002 | OP | 1 | 2002 | 1 | 2002 | OP | 1 | 2002 | 1 | 2002 | N | NG | CC | N/A | Electric Utility | 1 | 3 | 2 | 1 | 1C MB MG
189 | AL | 533 | McWilliams | 2015 | 8 | Many | Many | VCT | Natural Gas Fired Combined Cycle | 176 | 115981 | 115981 |  |  |  | 339 | 218388 | 212992 | 2431394 | 0 |  | 2431394 |  | 2431394 |  |  |  |  | 44.18 | 39.47 | 381 | 340 |  |  | 744 | 20 | (RI) Recirculate: Induced Draft |  | RI | Closed | Fresh | Surface | Conecuh River | Conecuh River | OP | 1 | 2002 | 1 | 2002 | OP | 1 | 2002 | 1 | 2002 | OP | 1 | 2002 | 1 | 2002 | N | NG | CC | N/A | Electric Utility | 1 | 3 | 2 | 1 | 1C MB MG
189 | AL | 533 | McWilliams | 2015 | 9 | Many | Many | VCT | Natural Gas Fired Combined Cycle | 176 | 117147 | 117147 |  |  |  | 339 | 221202 | 215943 | 2471716 | 0 |  | 2471716 |  | 2471716 |  |  |  |  | 32.94 | 29.22 | 281 | 249 |  |  | 720 | 20 | (RI) Recirculate: Induced Draft |  | RI | Closed | Fresh | Surface | Conecuh River | Conecuh River | OP | 1 | 2002 | 1 | 2002 | OP | 1 | 2002 | 1 | 2002 | OP | 1 | 2002 | 1 | 2002 | N | NG | CC | N/A | Electric Utility | 1 | 3 | 2 | 1 | 1C MB MG
189 | AL | 533 | McWilliams | 2015 | 10 | Many | Many | VCT | Natural Gas Fired Combined Cycle | 176 | 122092 | 122092 |  |  |  | 339 | 234535 | 229091 | 2577430 | 0 |  | 2577430 |  | 2577430 |  |  |  |  | 39.49 | 35.8 | 323 | 293 |  |  | 744 | 20 | (RI) Recirculate: Induced Draft |  | RI | Closed | Fresh | Surface | Conecuh River | Conecuh River | OP | 1 | 2002 | 1 | 2002 | OP | 1 | 2002 | 1 | 2002 | OP | 1 | 2002 | 1 | 2002 | N | NG | CC | N/A | Electric Utility | 1 | 3 | 2 | 1 | 1C MB MG
189 | AL | 533 | McWilliams | 2015 | 11 | Many | Many | VCT | Natural Gas Fired Combined Cycle | 176 | 105476 | 105476 |  |  |  | 339 | 201626 | 196600 | 2234523 | 0 |  | 2234523 |  | 2234523 |  |  |  |  | 47.56 | 44.78 | 451 | 425 |  |  | 673 | 20 | (RI) Recirculate: Induced Draft |  | RI | Closed | Fresh | Surface | Conecuh River | Conecuh River | OP | 1 | 2002 | 1 | 2002 | OP | 1 | 2002 | 1 | 2002 | OP | 1 | 2002 | 1 | 2002 | N | NG | CC | N/A | Electric Utility | 1 | 3 | 2 | 1 | 1C MB MG
189 | AL | 533 | McWilliams | 2015 | 12 | Many | Many | VCT | Natural Gas Fired Combined Cycle | 176 | 52401 | 52401 |  |  |  | 339 | 97974 | 95051 | 1143822 | 0 |  | 1143822 |  | 1143822 |  |  |  |  | 16.75 | 15.28 | 320 | 292 |  |  | 349 | 20 | (RI) Recirculate: Induced Draft |  | RI | Closed | Fresh | Surface | Conecuh River | Conecuh River | OP | 1 | 2002 | 1 | 2002 | OP | 1 | 2002 | 1 | 2002 | OP | 1 | 2002 | 1 | 2002 | N | NG | CC | N/A | Electric Utility | 1 | 3 | 2 | 1 | 1C MB MG
22380 | CT | 546 | Montville Station | 2015 | 1 | 5 | 5 | 5 | Petroleum Liquids | 81 | 0 | 0 | [6 empty] | 0 | 0 |  |  |  | 0 | 0 |  |  |  | 0.006 | [5 empty] | 1 | 10 | (ON) Once through No Cool Pond |  | ON | Open | Saline | Surface | Thames River | Thames River | OP | 1 | 1954 | 1 | 1954 | OP | 6 | 1954 | 6 | 1954 | OP | 6 | 1954 | 6 | 1954 | N | RFO | ST | N/A | IPP Non-CHP | 1 | 1 | 1 | 1 | Simple
22380 | CT | 546 | Montville Station | 2015 | 2 | 5 | 5 | 5 | Petroleum Liquids | 81 | [18 empty] | 2506.248 | [5 empty] | 283 | 10 | (ON) Once through No Cool Pond |  | ON | Open | Saline | Surface | Thames River | Thames River | OP | 1 | 1954 | 1 | 1954 | OP | 6 | 1954 | 6 | 1954 | OP | 6 | 1954 | 6 | 1954 | N | RFO | ST | N/A | IPP Non-CHP | 1 | 1 | 1 | 1 | Simple
22380 | CT | 546 | Montville Station | 2015 | 3 | 5 | 5 | 5 | Petroleum Liquids | 81 | 0 | 0 | [6 empty] | 0 | 0 |  |  |  | 0 | 0 |  |  |  | 294.72 | [5 empty] | 160 | 10 | (ON) Once through No Cool Pond |  | ON | Open | Saline | Surface | Thames River | Thames River | OP | 1 | 1954 | 1 | 1954 | OP | 6 | 1954 | 6 | 1954 | OP | 6 | 1954 | 6 | 1954 | N | RFO | ST | N/A | IPP Non-CHP | 1 | 1 | 1 | 1 | Simple
22380 | CT | 546 | Montville Station | 2015 | 4 | 5 | 5 | 5 | Petroleum Liquids | 81 | 0 | 0 | [6 empty] | 0 | 0 |  |  |  | 0 | 0 |  |  |  | 2.7 | [5 empty] | 1 | 10 | (ON) Once through No Cool Pond |  | ON | Open | Saline | Surface | Thames River | Thames River | OP | 1 | 1954 | 1 | 1954 | OP | 6 | 1954 | 6 | 1954 | OP | 6 | 1954 | 6 | 1954 | N | RFO | ST | N/A | IPP Non-CHP | 1 | 1 | 1 | 1 | Simple
22380 | CT | 546 | Montville Station | 2015 | 5 | 5 | 5 | 5 | Petroleum Liquids | 81 | 0 | 0 | [6 empty] | 0 | 0 |  |  |  | 0 | 0 |  |  |  | 17.226 | [5 empty] | 9 | 10 | (ON) Once through No Cool Pond |  | ON | Open | Saline | Surface | Thames River | Thames River | OP | 1 | 1954 | 1 | 1954 | OP | 6 | 1954 | 6 | 1954 | OP | 6 | 1954 | 6 | 1954 | N | RFO | ST | N/A | IPP Non-CHP | 1 | 1 | 1 | 1 | Simple
22380 | CT | 546 | Montville Station | 2015 | 6 | 5 | 5 | 5 | Petroleum Liquids | 81 | 149 | 149 | [6 empty] | 2710 | 2710 |  |  |  | 686 | 2024 |  |  |  | 55.944 |  | 375463 |  | 20640 |  | 28 | 10 | (ON) Once through No Cool Pond |  | ON | Open | Saline | Surface | Thames River | Thames River | OP | 1 | 1954 | 1 | 1954 | OP | 6 | 1954 | 6 | 1954 | OP | 6 | 1954 | 6 | 1954 | N | RFO | ST | N/A | IPP Non-CHP | 1 | 1 | 1 | 1 | Simple
22380 | CT | 546 | Montville Station | 2015 | 7 | 5 | 5 | 5 | Petroleum Liquids | 81 | 419 | 397 | [6 empty] | 701 | 701 |  |  |  | 701 | 0 |  |  |  | 4.56 |  | 11486 |  | 6501 |  | 40 | 10 | (ON) Once through No Cool Pond |  | ON | Open | Saline | Surface | Thames River | Thames River | OP | 1 | 1954 | 1 | 1954 | OP | 6 | 1954 | 6 | 1954 | OP | 6 | 1954 | 6 | 1954 | N | RFO | ST | N/A | IPP Non-CHP | 1 | 1 | 1 | 1 | Simple
22380 | CT | 546 | Montville Station | 2015 | 8 | 5 | 5 | 5 | Petroleum Liquids | 81 | 0 | 0 | [6 empty] | 0 | 0 |  |  |  | 0 | 0 |  |  |  | 2.508 | [5 empty] | 1 | 10 | (ON) Once through No Cool Pond |  | ON | Open | Saline | Surface | Thames River | Thames River | OP | 1 | 1954 | 1 | 1954 | OP | 6 | 1954 | 6 | 1954 | OP | 6 | 1954 | 6 | 1954 | N | RFO | ST | N/A | IPP Non-CHP | 1 | 1 | 1 | 1 | Simple
22380 | CT | 546 | Montville Station | 2015 | 9 | 5 | 5 | 5 | Petroleum Liquids | 81 | 143 | 132 | [6 empty] | 2408 | 2408 |  |  |  | 131 | 2278 |  |  |  | 93.012 |  | 704636 |  | 38619 |  | 46 | 10 | (ON) Once through No Cool Pond |  | ON | Open | Saline | Surface | Thames River | Thames River | OP | 1 | 1954 | 1 | 1954 | OP | 6 | 1954 | 6 | 1954 | OP | 6 | 1954 | 6 | 1954 | N | RFO | ST | N/A | IPP Non-CHP | 1 | 1 | 1 | 1 | Simple
22380 | CT | 546 | Montville Station | 2015 | 10 | 5 | 5 | 5 | Petroleum Liquids | 81 | 0 | 0 | [6 empty] | 0 | 0 |  |  |  | 0 | 0 |  |  |  | 5.958 | [5 empty] | 3 | 10 | (ON) Once through No Cool Pond |  | ON | Open | Saline | Surface | Thames River | Thames River | OP | 1 | 1954 | 1 | 1954 | OP | 6 | 1954 | 6 | 1954 | OP | 6 | 1954 | 6 | 1954 | N | RFO | ST | N/A | IPP Non-CHP | 1 | 1 | 1 | 1 | Simple
22380 | CT | 546 | Montville Station | 2015 | 11 | 5 | 5 | 5 | Petroleum Liquids | 81 | 0 | 0 | [6 empty] | 0 | 0 |  |  |  | 0 | 0 |  |  |  | 1.968 | [5 empty] | 1 | 10 | (ON) Once through No Cool Pond |  | ON | Open | Saline | Surface | Thames River | Thames River | OP | 1 | 1954 | 1 | 1954 | OP | 6 | 1954 | 6 | 1954 | OP | 6 | 1954 | 6 | 1954 | N | RFO | ST | N/A | IPP Non-CHP | 1 | 1 | 1 | 1 | Simple
22380 | CT | 546 | Montville Station | 2015 | 12 | 5 | 5 | 5 | Petroleum Liquids | 81 | 0 | 0 | [6 empty] | 0 | 0 |  |  |  | 0 | 0 |  |  |  | 34.542 | [5 empty] | 19 | 10 | (ON) Once through No Cool Pond |  | ON | Open | Saline | Surface | Thames River | Thames River | OP | 1 | 1954 | 1 | 1954 | OP | 6 | 1954 | 6 | 1954 | OP | 6 | 1954 | 6 | 1954 | N | RFO | ST | N/A | IPP Non-CHP | 1 | 1 | 1 | 1 | Simple
22380 | CT | 546 | Montville Station | 2015 | 1 | 6 | 6 | 6 | Petroleum Liquids | 410 | 0 | 0 | [6 empty] | 0 | 0 |  |  |  |  | 0 |  |  |  | 0.006 | [5 empty] | 1 | 17 | (ON) Once through No Cool Pond |  | ON | Open | Saline | Surface | Thames River | Thames River | OP | 1 | 1971 | 1 | 1971 | OP | 6 | 1971 | 6 | 1971 | OP | 6 | 1971 | 6 | 1971 | N | RFO | ST | N/A | IPP Non-CHP | 1 | 1 | 1 | 1 | Simple
22380 | CT | 546 | Montville Station | 2015 | 2 | 6 | 6 | 6 | Petroleum Liquids | 410 | [18 empty] | 1664.928 | [5 empty] | 188 | 17 | (ON) Once through No Cool Pond |  | ON | Open | Saline | Surface | Thames River | Thames River | OP | 1 | 1971 | 1 | 1971 | OP | 6 | 1971 | 6 | 1971 | OP | 6 | 1971 | 6 | 1971 | N | RFO | ST | N/A | IPP Non-CHP | 1 | 1 | 1 | 1 | Simple
22380 | CT | 546 | Montville Station | 2015 | 3 | 6 | 6 | 6 | Petroleum Liquids | 410 | 0 | 0 | [6 empty] | 0 | 0 |  |  |  |  | 0 |  |  |  | 147.42 | [5 empty] | 21 | 17 | (ON) Once through No Cool Pond |  | ON | Open | Saline | Surface | Thames River | Thames River | OP | 1 | 1971 | 1 | 1971 | OP | 6 | 1971 | 6 | 1971 | OP | 6 | 1971 | 6 | 1971 | N | RFO | ST | N/A | IPP Non-CHP | 1 | 1 | 1 | 1 | Simple
22380 | CT | 546 | Montville Station | 2015 | 4 | 6 | 6 | 6 | Petroleum Liquids | 410 | 5750 | 5527 | [6 empty] | 81003 | 81003 |  |  |  |  | 81003 |  |  |  | 703.242 |  | 127238 |  | 8682 |  | 81 | 17 | (ON) Once through No Cool Pond |  | ON | Open | Saline | Surface | Thames River | Thames River | OP | 1 | 1971 | 1 | 1971 | OP | 6 | 1971 | 6 | 1971 | OP | 6 | 1971 | 6 | 1971 | N | RFO | ST | N/A | IPP Non-CHP | 1 | 1 | 1 | 1 | Simple
22380 | CT | 546 | Montville Station | 2015 | 5 | 6 | 6 | 6 | Petroleum Liquids | 410 | 0 | 0 | [6 empty] | 0 | 0 |  |  |  |  | 0 |  |  |  | 8.328 | [5 empty] | 1 | 17 | (ON) Once through No Cool Pond |  | ON | Open | Saline | Surface | Thames River | Thames River | OP | 1 | 1971 | 1 | 1971 | OP | 6 | 1971 | 6 | 1971 | OP | 6 | 1971 | 6 | 1971 | N | RFO | ST | N/A | IPP Non-CHP | 1 | 1 | 1 | 1 | Simple
22380 | CT | 546 | Montville Station | 2015 | 6 | 6 | 6 | 6 | Petroleum Liquids | 410 | 0 | 0 | [6 empty] | 0 | 0 |  |  |  |  | 0 |  |  |  | 8.868 | [5 empty] | 1 | 17 | (ON) Once through No Cool Pond |  | ON | Open | Saline | Surface | Thames River | Thames River | OP | 1 | 1971 | 1 | 1971 | OP | 6 | 1971 | 6 | 1971 | OP | 6 | 1971 | 6 | 1971 | N | RFO | ST | N/A | IPP Non-CHP | 1 | 1 | 1 | 1 | Simple
22380 | CT | 546 | Montville Station | 2015 | 7 | 6 | 6 | 6 | Petroleum Liquids | 410 | 4781 | 4649 | [6 empty] | 61538 | 61538 |  |  |  |  | 61538 |  |  |  | 62.1 |  | 13358 |  | 1009 |  | 75 | 17 | (ON) Once through No Cool Pond |  | ON | Open | Saline | Surface | Thames River | Thames River | OP | 1 | 1971 | 1 | 1971 | OP | 6 | 1971 | 6 | 1971 | OP | 6 | 1971 | 6 | 1971 | N | RFO | ST | N/A | IPP Non-CHP | 1 | 1 | 1 | 1 | Simple
22380 | CT | 546 | Montville Station | 2015 | 8 | 6 | 6 | 6 | Petroleum Liquids | 410 | 2508 | 2387 | [6 empty] | 38575 | 38575 |  |  |  |  | 38575 |  |  |  | 434.52 |  | 182036 |  | 11264 |  | 51 | 17 | (ON) Once through No Cool Pond |  | ON | Open | Saline | Surface | Thames River | Thames River | OP | 1 | 1971 | 1 | 1971 | OP | 6 | 1971 | 6 | 1971 | OP | 6 | 1971 | 6 | 1971 | N | RFO | ST | N/A | IPP Non-CHP | 1 | 1 | 1 | 1 | Simple
22380 | CT | 546 | Montville Station | 2015 | 9 | 6 | 6 | 6 | Petroleum Liquids | 410 | 0 | 0 | [6 empty] | 0 | 0 |  |  |  |  | 0 |  |  |  | 166.336 | [5 empty] | 22 | 17 | (ON) Once through No Cool Pond |  | ON | Open | Saline | Surface | Thames River | Thames River | OP | 1 | 1971 | 1 | 1971 | OP | 6 | 1971 | 6 | 1971 | OP | 6 | 1971 | 6 | 1971 | N | RFO | ST | N/A | IPP Non-CHP | 1 | 1 | 1 | 1 | Simple
22380 | CT | 546 | Montville Station | 2015 | 10 | 6 | 6 | 6 | Petroleum Liquids | 410 | 0 | 0 | [6 empty] | 0 | 0 |  |  |  |  | 0 |  |  |  | 6.084 | [5 empty] | 1 | 17 | (ON) Once through No Cool Pond |  | ON | Open | Saline | Surface | Thames River | Thames River | OP | 1 | 1971 | 1 | 1971 | OP | 6 | 1971 | 6 | 1971 | OP | 6 | 1971 | 6 | 1971 | N | RFO | ST | N/A | IPP Non-CHP | 1 | 1 | 1 | 1 | Simple
22380 | CT | 546 | Montville Station | 2015 | 11 | 6 | 6 | 6 | Petroleum Liquids | 410 | 0 | 0 | [6 empty] | 0 | 0 |  |  |  |  | 0 |  |  |  | 12.204 | [5 empty] | 2 | 17 | (ON) Once through No Cool Pond |  | ON | Open | Saline | Surface | Thames River | Thames River | OP | 1 | 1971 | 1 | 1971 | OP | 6 | 1971 | 6 | 1971 | OP | 6 | 1971 | 6 | 1971 | N | RFO | ST | N/A | IPP Non-CHP | 1 | 1 | 1 | 1 | Simple
22380 | CT | 546 | Montville Station | 2015 | 12 | 6 | 6 | 6 | Petroleum Liquids | 410 | 0 | 0 | [6 empty] | 0 | 0 |  |  |  |  | 0 |  |  |  | 8.55 | [5 empty] | 1 | 17 | (ON) Once through No Cool Pond |  | ON | Open | Saline | Surface | Thames River | Thames River | OP | 1 | 1971 | 1 | 1971 | OP | 6 | 1971 | 6 | 1971 | OP | 6 | 1971 | 6 | 1971 | N | RFO | ST | N/A | IPP Non-CHP | 1 | 1 | 1 | 1 | Simple
12490 | CT | 562 | Middletown | 2015 | 1 | 2 | 2 | 2 | Natural Gas Steam Turbine | 117 | 415 | 401 | [6 empty] | 5126 | 5126 |  |  |  | 131 | 4995 |  |  |  | 1517.76 |  | 3784938 |  | 296111 |  | 744 | 11 | (ON) Once through No Cool Pond |  | ON | Open | Fresh | Surface | Connecticut River | Connecticut River | OP | 10 | 1958 | 10 | 1958 | OP | 10 | 1958 | 10 | 1958 | OP | 10 | 1958 | 10 | 1958 | N | NG | ST | N/A | IPP Non-CHP | 1 | 1 | 1 | 1 | Simple
12490 | CT | 562 | Middletown | 2015 | 2 | 2 | 2 | 2 | Natural Gas Steam Turbine | 117 | 25356 | 23958 | [6 empty] | 244279 | 244279 |  |  |  | 216 | 244063 |  |  |  | 1370.88 |  | 57220 |  | 5612 |  | 672 | 11 | (ON) Once through No Cool Pond |  | ON | Open | Fresh | Surface | Connecticut River | Connecticut River | OP | 10 | 1958 | 10 | 1958 | OP | 10 | 1958 | 10 | 1958 | OP | 10 | 1958 | 10 | 1958 | N | NG | ST | N/A | IPP Non-CHP | 1 | 1 | 1 | 1 | Simple
12490 | CT | 562 | Middletown | 2015 | 3 | 2 | 2 | 2 | Natural Gas Steam Turbine | 117 | 22 | 19 | [6 empty] | 238 | 238 |  |  |  | 0 | 238 |  |  |  | 1495.32 |  | 78701053 |  | 6295819 |  | 733 | 11 | (ON) Once through No Cool Pond |  | ON | Open | Fresh | Surface | Connecticut River | Connecticut River | OP | 10 | 1958 | 10 | 1958 | OP | 10 | 1958 | 10 | 1958 | OP | 10 | 1958 | 10 | 1958 | N | NG | ST | N/A | IPP Non-CHP | 1 | 1 | 1 | 1 | Simple
12490 | CT | 562 | Middletown | 2015 | 4 | 2 | 2 | 2 | Natural Gas Steam Turbine | 117 | 2492 | 2398 | [6 empty] | 27120 | 27120 |  |  |  | 27115 | 6 |  |  |  | 40.95 |  | 17077 |  | 1510 |  | 65 | 11 | (ON) Once through No Cool Pond |  | ON | Open | Fresh | Surface | Connecticut River | Connecticut River | OP | 10 | 1958 | 10 | 1958 | OP | 10 | 1958 | 10 | 1958 | OP | 10 | 1958 | 10 | 1958 | N | NG | ST | N/A | IPP Non-CHP | 1 | 1 | 1 | 1 | Simple
12490 | CT | 562 | Middletown | 2015 | 5 | 2 | 2 | 2 | Natural Gas Steam Turbine | 117 | 20792 | 19782 | [6 empty] | 181736 | 181736 |  |  |  | 181637 | 98 |  |  |  | 708.991 |  | 35840 |  | 3901 |  | 295 | 11 | (ON) Once through No Cool Pond |  | ON | Open | Fresh | Surface | Connecticut River | Connecticut River | OP | 10 | 1958 | 10 | 1958 | OP | 10 | 1958 | 10 | 1958 | OP | 10 | 1958 | 10 | 1958 | N | NG | ST | N/A | IPP Non-CHP | 1 | 1 | 1 | 1 | Simple
12490 | CT | 562 | Middletown | 2015 | 6 | 2 | 2 | 2 | Natural Gas Steam Turbine | 117 | 27836 | 26213 | [6 empty] | 281695 | 281695 |  |  |  | 281643 | 52 |  |  |  | 1052.287 |  | 40144 |  | 3736 |  | 405 | 11 | (ON) Once through No Cool Pond |  | ON | Open | Fresh | Surface | Connecticut River | Connecticut River | OP | 10 | 1958 | 10 | 1958 | OP | 10 | 1958 | 10 | 1958 | OP | 10 | 1958 | 10 | 1958 | N | NG | ST | N/A | IPP Non-CHP | 1 | 1 | 1 | 1 | Simple
12490 | CT | 562 | Middletown | 2015 | 7 | 2 | 2 | 2 | Natural Gas Steam Turbine | 117 | 38130 | 35859 | [6 empty] | 373189 | 373189 |  |  |  | 372110 | 1079 |  |  |  | 820.56 |  | 22883 |  | 2199 |  | 526 | 11 | (ON) Once through No Cool Pond |  | ON | Open | Fresh | Surface | Connecticut River | Connecticut River | OP | 10 | 1958 | 10 | 1958 | OP | 10 | 1958 | 10 | 1958 | OP | 10 | 1958 | 10 | 1958 | N | NG | ST | N/A | IPP Non-CHP | 1 | 1 | 1 | 1 | Simple
12490 | CT | 562 | Middletown | 2015 | 8 | 2 | 2 | 2 | Natural Gas Steam Turbine | 117 | 25733 | 24204 | [6 empty] | 256106 | 256106 |  |  |  | 256019 | 87 |  |  |  | 985.537 |  | 40718 |  | 3848 |  | 378 | 11 | (ON) Once through No Cool Pond |  | ON | Open | Fresh | Surface | Connecticut River | Connecticut River | OP | 10 | 1958 | 10 | 1958 | OP | 10 | 1958 | 10 | 1958 | OP | 10 | 1958 | 10 | 1958 | N | NG | ST | N/A | IPP Non-CHP | 1 | 1 | 1 | 1 | Simple
12490 | CT | 562 | Middletown | 2015 | 9 | 2 | 2 | 2 | Natural Gas Steam Turbine | 117 | 13833 | 13028 | [6 empty] | 147724 | 147724 |  |  |  | 141495 | 6229 |  |  |  | 434.7 |  | 33367 |  | 2943 |  | 207 | 11 | (ON) Once through No Cool Pond |  | ON | Open | Fresh | Surface | Connecticut River | Connecticut River | OP | 10 | 1958 | 10 | 1958 | OP | 10 | 1958 | 10 | 1958 | OP | 10 | 1958 | 10 | 1958 | N | NG | ST | N/A | IPP Non-CHP | 1 | 1 | 1 | 1 | Simple
12490 | CT | 562 | Middletown | 2015 | 10 | 2 | 2 | 2 | Natural Gas Steam Turbine | 117 | 7963 | 7539 | [6 empty] | 81535 | 81535 |  |  |  | 81512 | 23 |  |  |  | 193.545 |  | 25673 |  | 2374 |  | 102 | 11 | (ON) Once through No Cool Pond |  | ON | Open | Fresh | Surface | Connecticut River | Connecticut River | OP | 10 | 1958 | 10 | 1958 | OP | 10 | 1958 | 10 | 1958 | OP | 10 | 1958 | 10 | 1958 | N | NG | ST | N/A | IPP Non-CHP | 1 | 1 | 1 | 1 | Simple
12490 | CT | 562 | Middletown | 2015 | 11 | 2 | 2 | 2 | Natural Gas Steam Turbine | 117 | 0 | 0 | [6 empty] | 0 | 0 |  |  |  | 0 | 0 |  |  |  | 0.06 | [5 empty] | 1 | 11 | (ON) Once through No Cool Pond |  | ON | Open | Fresh | Surface | Connecticut River | Connecticut River | OP | 10 | 1958 | 10 | 1958 | OP | 10 | 1958 | 10 | 1958 | OP | 10 | 1958 | 10 | 1958 | N | NG | ST | N/A | IPP Non-CHP | 1 | 1 | 1 | 1 | Simple
12490 | CT | 562 | Middletown | 2015 | 12 | 2 | 2 | 2 | Natural Gas Steam Turbine | 117 | 0 | 0 | [6 empty] | 0 | 0 |  |  |  | 0 | 0 |  |  |  | 0.6 | [5 empty] | 5 | 11 | (ON) Once through No Cool Pond |  | ON | Open | Fresh | Surface | Connecticut River | Connecticut River | OP | 10 | 1958 | 10 | 1958 | OP | 10 | 1958 | 10 | 1958 | OP | 10 | 1958 | 10 | 1958 | N | NG | ST | N/A | IPP Non-CHP | 1 | 1 | 1 | 1 | Simple
12490 | CT | 562 | Middletown | 2015 | 1 | 3 | 3 | 3 | Natural Gas Steam Turbine | 236 | 0 | 0 | [6 empty] | 0 | 0 |  |  |  | 0 | 0 |  |  |  | 0.96 | [5 empty] | 2 | 11 | (ON) Once through No Cool Pond |  | ON | Open | Fresh | Surface | Connecticut River | Connecticut River | OP | 1 | 1964 | 1 | 1964 | OP | 1 | 1964 | 1 | 1964 | OP | 1 | 1964 | 1 | 1964 | N | NG | ST | N/A | IPP Non-CHP | 1 | 1 | 1 | 1 | Simple
12490 | CT | 562 | Middletown | 2015 | 2 | 3 | 3 | 3 | Natural Gas Steam Turbine | 236 | 50750 | 48551 | [6 empty] | 475750 | 475750 |  |  |  | 0 | 475750 |  |  |  | 1265.63 |  | 26068 |  | 2660 |  | 281 | 11 | (ON) Once through No Cool Pond |  | ON | Open | Fresh | Surface | Connecticut River | Connecticut River | OP | 1 | 1964 | 1 | 1964 | OP | 1 | 1964 | 1 | 1964 | OP | 1 | 1964 | 1 | 1964 | N | NG | ST | N/A | IPP Non-CHP | 1 | 1 | 1 | 1 | Simple
12490 | CT | 562 | Middletown | 2015 | 3 | 3 | 3 | 3 | Natural Gas Steam Turbine | 236 | 252 | 231 | [6 empty] | 2871 | 2871 |  |  |  | 0 | 2871 |  |  |  | 736.416 |  | 3187948 |  | 256472 |  | 226 | 11 | (ON) Once through No Cool Pond |  | ON | Open | Fresh | Surface | Connecticut River | Connecticut River | OP | 1 | 1964 | 1 | 1964 | OP | 1 | 1964 | 1 | 1964 | OP | 1 | 1964 | 1 | 1964 | N | NG | ST | N/A | IPP Non-CHP | 1 | 1 | 1 | 1 | Simple
12490 | CT | 562 | Middletown | 2015 | 4 | 3 | 3 | 3 | Natural Gas Steam Turbine | 236 | 1329 | 1252 | [6 empty] | 17943 | 17943 |  |  |  | 17943 | 0 |  |  |  | 39.13 |  | 31254 |  | 2181 |  | 13 | 11 | (ON) Once through No Cool Pond |  | ON | Open | Fresh | Surface | Connecticut River | Connecticut River | OP | 1 | 1964 | 1 | 1964 | OP | 1 | 1964 | 1 | 1964 | OP | 1 | 1964 | 1 | 1964 | N | NG | ST | N/A | IPP Non-CHP | 1 | 1 | 1 | 1 | Simple
12490 | CT | 562 | Middletown | 2015 | 5 | 3 | 3 | 3 | Natural Gas Steam Turbine | 236 | 33780 | 31971 | [6 empty] | 411144 | 411144 |  |  |  | 405908 | 5236 |  |  |  | 1203.219 |  | 37635 |  | 2927 |  | 226 | 11 | (ON) Once through No Cool Pond |  | ON | Open | Fresh | Surface | Connecticut River | Connecticut River | OP | 1 | 1964 | 1 | 1964 | OP | 1 | 1964 | 1 | 1964 | OP | 1 | 1964 | 1 | 1964 | N | NG | ST | N/A | IPP Non-CHP | 1 | 1 | 1 | 1 | Simple
12490 | CT | 562 | Middletown | 2015 | 6 | 3 | 3 | 3 | Natural Gas Steam Turbine | 236 | 19547 | 18548 | [6 empty] | 226431 | 226431 |  |  |  | 226385 | 46 |  |  |  | 632.466 |  | 34099 |  | 2793 |  | 143 | 11 | (ON) Once through No Cool Pond |  | ON | Open | Fresh | Surface | Connecticut River | Connecticut River | OP | 1 | 1964 | 1 | 1964 | OP | 1 | 1964 | 1 | 1964 | OP | 1 | 1964 | 1 | 1964 | N | NG | ST | N/A | IPP Non-CHP | 1 | 1 | 1 | 1 | Simple
12490 | CT | 562 | Middletown | 2015 | 7 | 3 | 3 | 3 | Natural Gas Steam Turbine | 236 | 71489 | 67641 | [6 empty] | 829596 | 829596 |  |  |  | 824770 | 4825 |  |  |  | 2734.302 |  | 40424 |  | 3296 |  | 507 | 11 | (ON) Once through No Cool Pond |  | ON | Open | Fresh | Surface | Connecticut River | Connecticut River | OP | 1 | 1964 | 1 | 1964 | OP | 1 | 1964 | 1 | 1964 | OP | 1 | 1964 | 1 | 1964 | N | NG | ST | N/A | IPP Non-CHP | 1 | 1 | 1 | 1 | Simple
12490 | CT | 562 | Middletown | 2015 | 8 | 3 | 3 | 3 | Natural Gas Steam Turbine | 236 | 69403 | 65735 | [6 empty] | 811977 | 811977 |  |  |  | 811948 | 29 |  |  |  | 2613.643 |  | 39760 |  | 3219 |  | 469 | 11 | (ON) Once through No Cool Pond |  | ON | Open | Fresh | Surface | Connecticut River | Connecticut River | OP | 1 | 1964 | 1 | 1964 | OP | 1 | 1964 | 1 | 1964 | OP | 1 | 1964 | 1 | 1964 | N | NG | ST | N/A | IPP Non-CHP | 1 | 1 | 1 | 1 | Simple
12490 | CT | 562 | Middletown | 2015 | 9 | 3 | 3 | 3 | Natural Gas Steam Turbine | 236 | 29949 | 28317 | [6 empty] | 357275 | 357275 |  |  |  | 346414 | 10861 |  |  |  | 1071.665 |  | 37845 |  | 3000 |  | 214 | 11 | (ON) Once through No Cool Pond |  | ON | Open | Fresh | Surface | Connecticut River | Connecticut River | OP | 1 | 1964 | 1 | 1964 | OP | 1 | 1964 | 1 | 1964 | OP | 1 | 1964 | 1 | 1964 | N | NG | ST | N/A | IPP Non-CHP | 1 | 1 | 1 | 1 | Simple
12490 | CT | 562 | Middletown | 2015 | 10 | 3 | 3 | 3 | Natural Gas Steam Turbine | 236 | 0 | 0 | [6 empty] | 0 | 0 |  |  |  | 0 | 0 |  |  |  | 0.66 | [5 empty] | 2 | 11 | (ON) Once through No Cool Pond |  | ON | Open | Fresh | Surface | Connecticut River | Connecticut River | OP | 1 | 1964 | 1 | 1964 | OP | 1 | 1964 | 1 | 1964 | OP | 1 | 1964 | 1 | 1964 | N | NG | ST | N/A | IPP Non-CHP | 1 | 1 | 1 | 1 | Simple
12490 | CT | 562 | Middletown | 2015 | 11 | 3 | 3 | 3 | Natural Gas Steam Turbine | 236 | 0 | 0 | [6 empty] | 0 | 0 |  |  |  | 0 | 0 | [9 empty] | 0 | 11 | (ON) Once through No Cool Pond |  | ON | Open | Fresh | Surface | Connecticut River | Connecticut River | OP | 1 | 1964 | 1 | 1964 | OP | 1 | 1964 | 1 | 1964 | OP | 1 | 1964 | 1 | 1964 | N | NG | ST | N/A | IPP Non-CHP | 1 | 1 | 1 | 1 | Simple
12490 | CT | 562 | Middletown | 2015 | 12 | 3 | 3 | 3 | Natural Gas Steam Turbine | 236 | 0 | 0 | [6 empty] | 0 | 0 |  |  |  | 0 | 0 |  |  |  | 0.66 | [5 empty] | 2 | 11 | (ON) Once through No Cool Pond |  | ON | Open | Fresh | Surface | Connecticut River | Connecticut River | OP | 1 | 1964 | 1 | 1964 | OP | 1 | 1964 | 1 | 1964 | OP | 1 | 1964 | 1 | 1964 | N | NG | ST | N/A | IPP Non-CHP | 1 | 1 | 1 | 1 | Simple
12490 | CT | 562 | Middletown | 2015 | 1 | 4 | 4 | 4 | Petroleum Liquids | 400 | 0 | 0 | [6 empty] | 0 | 0 |  |  |  |  | 0 |  |  |  | 1.08 | 0.889 |  |  |  |  | 4 | 11 | (RI) Recirculate: Induced Draft |  | RI | Closed | Fresh | Surface | Connecticut River | Connecticut River | OP | 5 | 1973 | 5 | 1973 | OP | 5 | 1973 | 5 | 1973 | OP | 5 | 1973 | 5 | 1973 | N | RFO | ST | N/A | IPP Non-CHP | 1 | 1 | 1 | 1 | Simple
12490 | CT | 562 | Middletown | 2015 | 2 | 4 | 4 | 4 | Petroleum Liquids | 400 | 3293 | 3132 | [6 empty] | 45773 | 45773 |  |  |  |  | 45773 |  |  |  | 6.75 | 6.75 | 2155 | 2155 | 147 | 147 | 25 | 11 | (RI) Recirculate: Induced Draft |  | RI | Closed | Fresh | Surface | Connecticut River | Connecticut River | OP | 5 | 1973 | 5 | 1973 | OP | 5 | 1973 | 5 | 1973 | OP | 5 | 1973 | 5 | 1973 | N | RFO | ST | N/A | IPP Non-CHP | 1 | 1 | 1 | 1 | Simple
12490 | CT | 562 | Middletown | 2015 | 3 | 4 | 4 | 4 | Petroleum Liquids | 400 | 0 | 0 | [6 empty] | 0 | 0 |  |  |  |  | 0 | [9 empty] | 0 | 11 | (RI) Recirculate: Induced Draft |  | RI | Closed | Fresh | Surface | Connecticut River | Connecticut River | OP | 5 | 1973 | 5 | 1973 | OP | 5 | 1973 | 5 | 1973 | OP | 5 | 1973 | 5 | 1973 | N | RFO | ST | N/A | IPP Non-CHP | 1 | 1 | 1 | 1 | Simple
12490 | CT | 562 | Middletown | 2015 | 4 | 4 | 4 | 4 | Petroleum Liquids | 400 | 0 | 0 | [6 empty] | 0 | 0 |  |  |  |  | 0 | [9 empty] | 0 | 11 | (RI) Recirculate: Induced Draft |  | RI | Closed | Fresh | Surface | Connecticut River | Connecticut River | OP | 5 | 1973 | 5 | 1973 | OP | 5 | 1973 | 5 | 1973 | OP | 5 | 1973 | 5 | 1973 | N | RFO | ST | N/A | IPP Non-CHP | 1 | 1 | 1 | 1 | Simple
12490 | CT | 562 | Middletown | 2015 | 5 | 4 | 4 | 4 | Petroleum Liquids | 400 | 26 | 26 | [6 empty] | 7785 | 7785 |  |  |  |  | 7785 |  |  |  | 0.54 | 0.54 | 20769 | 20769 | 69 | 69 | 2 | 11 | (RI) Recirculate: Induced Draft |  | RI | Closed | Fresh | Surface | Connecticut River | Connecticut River | OP | 5 | 1973 | 5 | 1973 | OP | 5 | 1973 | 5 | 1973 | OP | 5 | 1973 | 5 | 1973 | N | RFO | ST | N/A | IPP Non-CHP | 1 | 1 | 1 | 1 | Simple
12490 | CT | 562 | Middletown | 2015 | 6 | 4 | 4 | 4 | Petroleum Liquids | 400 | [8 empty] | 0 | 0 |  |  |  |  | 0 | [9 empty] | 0 | 11 | (RI) Recirculate: Induced Draft |  | RI | Closed | Fresh | Surface | Connecticut River | Connecticut River | OP | 5 | 1973 | 5 | 1973 | OP | 5 | 1973 | 5 | 1973 | OP | 5 | 1973 | 5 | 1973 | N | RFO | ST | N/A | IPP Non-CHP | 1 | 1 | 1 | 1 | Simple
12490 | CT | 562 | Middletown | 2015 | 7 | 4 | 4 | 4 | Petroleum Liquids | 400 | 4181 | 3969 | [6 empty] | 78533 | 78533 |  |  |  |  | 78533 |  |  |  | 5.67 | 4.668 | 1429 | 1176 | 72 | 59 | 21 | 11 | (RI) Recirculate: Induced Draft |  | RI | Closed | Fresh | Surface | Connecticut River | Connecticut River | OP | 5 | 1973 | 5 | 1973 | OP | 5 | 1973 | 5 | 1973 | OP | 5 | 1973 | 5 | 1973 | N | RFO | ST | N/A | IPP Non-CHP | 1 | 1 | 1 | 1 | Simple
12490 | CT | 562 | Middletown | 2015 | 8 | 4 | 4 | 4 | Petroleum Liquids | 400 | 0 | 0 | [6 empty] | 0 | 0 |  |  |  |  | 0 | [9 empty] | 0 | 11 | (RI) Recirculate: Induced Draft |  | RI | Closed | Fresh | Surface | Connecticut River | Connecticut River | OP | 5 | 1973 | 5 | 1973 | OP | 5 | 1973 | 5 | 1973 | OP | 5 | 1973 | 5 | 1973 | N | RFO | ST | N/A | IPP Non-CHP | 1 | 1 | 1 | 1 | Simple
12490 | CT | 562 | Middletown | 2015 | 9 | 4 | 4 | 4 | Petroleum Liquids | 400 | 0 | 0 | [6 empty] | 0 | 0 |  |  |  |  | 0 | [9 empty] | 0 | 11 | (RI) Recirculate: Induced Draft |  | RI | Closed | Fresh | Surface | Connecticut River | Connecticut River | OP | 5 | 1973 | 5 | 1973 | OP | 5 | 1973 | 5 | 1973 | OP | 5 | 1973 | 5 | 1973 | N | RFO | ST | N/A | IPP Non-CHP | 1 | 1 | 1 | 1 | Simple
12490 | CT | 562 | Middletown | 2015 | 10 | 4 | 4 | 4 | Petroleum Liquids | 400 | 0 | 0 | [6 empty] | 0 | 0 |  |  |  |  | 0 | [9 empty] | 0 | 11 | (RI) Recirculate: Induced Draft |  | RI | Closed | Fresh | Surface | Connecticut River | Connecticut River | OP | 5 | 1973 | 5 | 1973 | OP | 5 | 1973 | 5 | 1973 | OP | 5 | 1973 | 5 | 1973 | N | RFO | ST | N/A | IPP Non-CHP | 1 | 1 | 1 | 1 | Simple
12490 | CT | 562 | Middletown | 2015 | 11 | 4 | 4 | 4 | Petroleum Liquids | 400 | 0 | 0 | [6 empty] | 0 | 0 |  |  |  |  | 0 | [9 empty] | 0 | 11 | (RI) Recirculate: Induced Draft |  | RI | Closed | Fresh | Surface | Connecticut River | Connecticut River | OP | 5 | 1973 | 5 | 1973 | OP | 5 | 1973 | 5 | 1973 | OP | 5 | 1973 | 5 | 1973 | N | RFO | ST | N/A | IPP Non-CHP | 1 | 1 | 1 | 1 | Simple
12490 | CT | 562 | Middletown | 2015 | 12 | 4 | 4 | 4 | Petroleum Liquids | 400 | 0 | 0 | [6 empty] | 0 | 0 |  |  |  |  | 0 | [9 empty] | 0 | 11 | (RI) Recirculate: Induced Draft |  | RI | Closed | Fresh | Surface | Connecticut River | Connecticut River | OP | 5 | 1973 | 5 | 1973 | OP | 5 | 1973 | 5 | 1973 | OP | 5 | 1973 | 5 | 1973 | N | RFO | ST | N/A | IPP Non-CHP | 1 | 1 | 1 | 1 | Simple
14610 | FL | 564 | Stanton Energy Center | 2015 | 1 | 1 | 1 | 1 | Conventional Steam Coal | 440 | 0 | -5484 | [6 empty] | 647 | 647 |  |  | 0 | 647 |  | 0 |  |  |  | 0.949 |  |  |  | 1467 | 0 | 12 | (RN) Recirculate: Natural Draft | RC | RN | Closed | Reclaimed | Discharge | Eastern Water Reclaimation Fac | Stanton | OP | 7 | 1987 | 7 | 1987 | OP | 7 | 1987 | 7 | 1987 | OP | 7 | 1987 | 7 | 1987 | N | BIT | ST | N/A | Electric Utility | 1 | 1 | 1 | 1 | Simple
14610 | FL | 564 | Stanton Energy Center | 2015 | 2 | 1 | 1 | 1 | Conventional Steam Coal | 440 | [19 empty] | 24.563 |  |  |  |  | 159 | 12 | (RN) Recirculate: Natural Draft | RC | RN | Closed | Reclaimed | Discharge | Eastern Water Reclaimation Fac | Stanton | OP | 7 | 1987 | 7 | 1987 | OP | 7 | 1987 | 7 | 1987 | OP | 7 | 1987 | 7 | 1987 | N | BIT | ST | N/A | Electric Utility | 1 | 1 | 1 | 1 | Simple
14610 | FL | 564 | Stanton Energy Center | 2015 | 3 | 1 | 1 | 1 | Conventional Steam Coal | 440 | 244277 | 224258 | [6 empty] | 2287607 | 2287607 |  |  | 2040621 | 215355 |  | 31631 |  |  |  | 119.308 |  | 532 |  | 52 | 743 | 12 | (RN) Recirculate: Natural Draft | RC | RN | Closed | Reclaimed | Discharge | Eastern Water Reclaimation Fac | Stanton | OP | 7 | 1987 | 7 | 1987 | OP | 7 | 1987 | 7 | 1987 | OP | 7 | 1987 | 7 | 1987 | N | BIT | ST | N/A | Electric Utility | 1 | 1 | 1 | 1 | Simple
14610 | FL | 564 | Stanton Energy Center | 2015 | 4 | 1 | 1 | 1 | Conventional Steam Coal | 440 | 227882 | 207820 | [6 empty] | 2181059 | 2181059 |  |  | 1891375 | 260269 |  | 29415 |  |  |  | 100.69 |  | 485 |  | 46 | 720 | 12 | (RN) Recirculate: Natural Draft | RC | RN | Closed | Reclaimed | Discharge | Eastern Water Reclaimation Fac | Stanton | OP | 7 | 1987 | 7 | 1987 | OP | 7 | 1987 | 7 | 1987 | OP | 7 | 1987 | 7 | 1987 | N | BIT | ST | N/A | Electric Utility | 1 | 1 | 1 | 1 | Simple
14610 | FL | 564 | Stanton Energy Center | 2015 | 5 | 1 | 1 | 1 | Conventional Steam Coal | 440 | 49 | -6057 | [6 empty] | 4257 | 4257 |  |  | 456 | 3801 |  | 0 |  |  |  | 2.99 |  |  |  | 702 | 0 | 12 | (RN) Recirculate: Natural Draft | RC | RN | Closed | Reclaimed | Discharge | Eastern Water Reclaimation Fac | Stanton | OP | 7 | 1987 | 7 | 1987 | OP | 7 | 1987 | 7 | 1987 | OP | 7 | 1987 | 7 | 1987 | N | BIT | ST | N/A | Electric Utility | 1 | 1 | 1 | 1 | Simple
14610 | FL | 564 | Stanton Energy Center | 2015 | 6 | 1 | 1 | 1 | Conventional Steam Coal | 440 | 196923 | 178259 | [6 empty] | 1944266 | 1944266 |  |  | 1855480 | 65938 |  | 22848 |  |  |  | 83.509 |  | 468 |  | 43 | 696 | 12 | (RN) Recirculate: Natural Draft | RC | RN | Closed | Reclaimed | Discharge | Eastern Water Reclaimation Fac | Stanton | OP | 7 | 1987 | 7 | 1987 | OP | 7 | 1987 | 7 | 1987 | OP | 7 | 1987 | 7 | 1987 | N | BIT | ST | N/A | Electric Utility | 1 | 1 | 1 | 1 | Simple
14610 | FL | 564 | Stanton Energy Center | 2015 | 7 | 1 | 1 | 1 | Conventional Steam Coal | 440 | 195489 | 175580 | [6 empty] | 1968511 | 1968511 |  |  | 1841034 | 91392 |  | 36084 |  |  |  | 87.696 |  | 499 |  | 45 | 732 | 12 | (RN) Recirculate: Natural Draft | RC | RN | Closed | Reclaimed | Discharge | Eastern Water Reclaimation Fac | Stanton | OP | 7 | 1987 | 7 | 1987 | OP | 7 | 1987 | 7 | 1987 | OP | 7 | 1987 | 7 | 1987 | N | BIT | ST | N/A | Electric Utility | 1 | 1 | 1 | 1 | Simple
14610 | FL | 564 | Stanton Energy Center | 2015 | 8 | 1 | 1 | 1 | Conventional Steam Coal | 440 | 219058 | 198784 | [6 empty] | 2152087 | 2152087 |  |  | 1974106 | 138075 |  | 39907 |  |  |  | 94.827 |  | 477 |  | 44 | 744 | 12 | (RN) Recirculate: Natural Draft | RC | RN | Closed | Reclaimed | Discharge | Eastern Water Reclaimation Fac | Stanton | OP | 7 | 1987 | 7 | 1987 | OP | 7 | 1987 | 7 | 1987 | OP | 7 | 1987 | 7 | 1987 | N | BIT | ST | N/A | Electric Utility | 1 | 1 | 1 | 1 | Simple
14610 | FL | 564 | Stanton Energy Center | 2015 | 9 | 1 | 1 | 1 | Conventional Steam Coal | 440 | 225860 | 206102 | [6 empty] | 1925864 | 1925864 |  |  | 1685768 | 202401 |  | 37695 |  |  |  | 100.829 |  | 489 |  | 52 | 720 | 12 | (RN) Recirculate: Natural Draft | RC | RN | Closed | Reclaimed | Discharge | Eastern Water Reclaimation Fac | Stanton | OP | 7 | 1987 | 7 | 1987 | OP | 7 | 1987 | 7 | 1987 | OP | 7 | 1987 | 7 | 1987 | N | BIT | ST | N/A | Electric Utility | 1 | 1 | 1 | 1 | Simple
14610 | FL | 564 | Stanton Energy Center | 2015 | 10 | 1 | 1 | 1 | Conventional Steam Coal | 440 | 270670 | 248517 | [6 empty] | 2601935 | 2601935 |  |  | 2191669 | 366249 |  | 44016 |  |  |  | 101.826 |  | 410 |  | 39 | 744 | 12 | (RN) Recirculate: Natural Draft | RC | RN | Closed | Reclaimed | Discharge | Eastern Water Reclaimation Fac | Stanton | OP | 7 | 1987 | 7 | 1987 | OP | 7 | 1987 | 7 | 1987 | OP | 7 | 1987 | 7 | 1987 | N | BIT | ST | N/A | Electric Utility | 1 | 1 | 1 | 1 | Simple
14610 | FL | 564 | Stanton Energy Center | 2015 | 11 | 1 | 1 | 1 | Conventional Steam Coal | 440 | 208764 | 189540 | [6 empty] | 1995872 | 1995872 |  |  | 1807700 | 164222 |  | 23950 |  |  |  | 83.385 |  | 440 |  | 42 | 720 | 12 | (RN) Recirculate: Natural Draft | RC | RN | Closed | Reclaimed | Discharge | Eastern Water Reclaimation Fac | Stanton | OP | 7 | 1987 | 7 | 1987 | OP | 7 | 1987 | 7 | 1987 | OP | 7 | 1987 | 7 | 1987 | N | BIT | ST | N/A | Electric Utility | 1 | 1 | 1 | 1 | Simple
14610 | FL | 564 | Stanton Energy Center | 2015 | 12 | 1 | 1 | 1 | Conventional Steam Coal | 440 | 73289 | 62428 | [6 empty] | 729074 | 729074 |  |  | 623392 | 93507 |  | 12174 |  |  |  | 27.134 |  | 435 |  | 37 | 264 | 12 | (RN) Recirculate: Natural Draft | RC | RN | Closed | Reclaimed | Discharge | Eastern Water Reclaimation Fac | Stanton | OP | 7 | 1987 | 7 | 1987 | OP | 7 | 1987 | 7 | 1987 | OP | 7 | 1987 | 7 | 1987 | N | BIT | ST | N/A | Electric Utility | 1 | 1 | 1 | 1 | Simple
14610 | FL | 564 | Stanton Energy Center | 2015 | 1 | 2 | 2 | 2 | Conventional Steam Coal | 456 | 283620 | 263774 | [6 empty] | 2675163 | 2675163 |  |  | 2269911 | 329947 |  | 75305 |  |  |  | 85.483 |  | 324 |  | 32 | 744 | 12 | (RN) Recirculate: Natural Draft | RC | RN | Closed | Reclaimed | Discharge | Eastern Water Reclaimation Fac | Stanton | OP | 6 | 1996 | 6 | 1996 | OP | 2 | 1996 | 2 | 1996 | OP | 6 | 1996 | 6 | 1996 | N | BIT | ST | N/A | Electric Utility | 1 | 1 | 1 | 1 | Simple
14610 | FL | 564 | Stanton Energy Center | 2015 | 2 | 2 | 2 | 2 | Conventional Steam Coal | 456 | [19 empty] | 76.098 |  |  |  |  | 672 | 12 | (RN) Recirculate: Natural Draft | RC | RN | Closed | Reclaimed | Discharge | Eastern Water Reclaimation Fac | Stanton | OP | 6 | 1996 | 6 | 1996 | OP | 2 | 1996 | 2 | 1996 | OP | 6 | 1996 | 6 | 1996 | N | BIT | ST | N/A | Electric Utility | 1 | 1 | 1 | 1 | Simple
14610 | FL | 564 | Stanton Energy Center | 2015 | 3 | 2 | 2 | 2 | Conventional Steam Coal | 456 | 290700 | 268986 | [6 empty] | 2815710 | 2815710 |  |  | 2259346 | 516375 |  | 39989 |  |  |  | 87.467 |  | 325 |  | 31 | 743 | 12 | (RN) Recirculate: Natural Draft | RC | RN | Closed | Reclaimed | Discharge | Eastern Water Reclaimation Fac | Stanton | OP | 6 | 1996 | 6 | 1996 | OP | 2 | 1996 | 2 | 1996 | OP | 6 | 1996 | 6 | 1996 | N | BIT | ST | N/A | Electric Utility | 1 | 1 | 1 | 1 | Simple
14610 | FL | 564 | Stanton Energy Center | 2015 | 4 | 2 | 2 | 2 | Conventional Steam Coal | 456 | 217768 | 199687 | [6 empty] | 2114699 | 2114699 |  |  | 1649042 | 428048 |  | 37609 |  |  |  | 71.904 |  | 360 |  | 34 | 577 | 12 | (RN) Recirculate: Natural Draft | RC | RN | Closed | Reclaimed | Discharge | Eastern Water Reclaimation Fac | Stanton | OP | 6 | 1996 | 6 | 1996 | OP | 2 | 1996 | 2 | 1996 | OP | 6 | 1996 | 6 | 1996 | N | BIT | ST | N/A | Electric Utility | 1 | 1 | 1 | 1 | Simple
14610 | FL | 564 | Stanton Energy Center | 2015 | 5 | 2 | 2 | 2 | Conventional Steam Coal | 456 | 234070 | 214752 | [6 empty] | 2207864 | 2207864 |  |  | 1987920 | 160549 |  | 59396 |  |  |  | 73.605 |  | 343 |  | 33 | 662 | 12 | (RN) Recirculate: Natural Draft | RC | RN | Closed | Reclaimed | Discharge | Eastern Water Reclaimation Fac | Stanton | OP | 6 | 1996 | 6 | 1996 | OP | 2 | 1996 | 2 | 1996 | OP | 6 | 1996 | 6 | 1996 | N | BIT | ST | N/A | Electric Utility | 1 | 1 | 1 | 1 | Simple
14610 | FL | 564 | Stanton Energy Center | 2015 | 6 | 2 | 2 | 2 | Conventional Steam Coal | 456 | 224363 | 205094 | [6 empty] | 2146641 | 2146641 |  |  | 1865260 | 223124 |  | 58257 |  |  |  | 83.513 |  | 407 |  | 39 | 660 | 12 | (RN) Recirculate: Natural Draft | RC | RN | Closed | Reclaimed | Discharge | Eastern Water Reclaimation Fac | Stanton | OP | 6 | 1996 | 6 | 1996 | OP | 2 | 1996 | 2 | 1996 | OP | 6 | 1996 | 6 | 1996 | N | BIT | ST | N/A | Electric Utility | 1 | 1 | 1 | 1 | Simple
14610 | FL | 564 | Stanton Energy Center | 2015 | 7 | 2 | 2 | 2 | Conventional Steam Coal | 456 | 239644 | 218878 | [6 empty] | 2286489 | 2286489 |  |  | 2038530 | 197401 |  | 50558 |  |  |  | 84.35 |  | 385 |  | 37 | 738 | 12 | (RN) Recirculate: Natural Draft | RC | RN | Closed | Reclaimed | Discharge | Eastern Water Reclaimation Fac | Stanton | OP | 6 | 1996 | 6 | 1996 | OP | 2 | 1996 | 2 | 1996 | OP | 6 | 1996 | 6 | 1996 | N | BIT | ST | N/A | Electric Utility | 1 | 1 | 1 | 1 | Simple
14610 | FL | 564 | Stanton Energy Center | 2015 | 8 | 2 | 2 | 2 | Conventional Steam Coal | 456 | 243616 | 222925 | [6 empty] | 2400279 | 2400279 |  |  | 2018738 | 341514 |  | 40027 |  |  |  | 86.476 |  | 388 |  | 36 | 744 | 12 | (RN) Recirculate: Natural Draft | RC | RN | Closed | Reclaimed | Discharge | Eastern Water Reclaimation Fac | Stanton | OP | 6 | 1996 | 6 | 1996 | OP | 2 | 1996 | 2 | 1996 | OP | 6 | 1996 | 6 | 1996 | N | BIT | ST | N/A | Electric Utility | 1 | 1 | 1 | 1 | Simple
14610 | FL | 564 | Stanton Energy Center | 2015 | 9 | 2 | 2 | 2 | Conventional Steam Coal | 456 | 241290 | 221404 | [6 empty] | 2042929 | 2042929 |  |  | 1564590 | 446938 |  | 31401 |  |  |  | 83.074 |  | 375 |  | 41 | 712 | 12 | (RN) Recirculate: Natural Draft | RC | RN | Closed | Reclaimed | Discharge | Eastern Water Reclaimation Fac | Stanton | OP | 6 | 1996 | 6 | 1996 | OP | 2 | 1996 | 2 | 1996 | OP | 6 | 1996 | 6 | 1996 | N | BIT | ST | N/A | Electric Utility | 1 | 1 | 1 | 1 | Simple
14610 | FL | 564 | Stanton Energy Center | 2015 | 10 | 2 | 2 | 2 | Conventional Steam Coal | 456 | 16689 | 13492 | [6 empty] | 161389 | 161389 |  |  | 130798 | 28923 |  | 1669 |  |  |  | 8.452 |  | 626 |  | 52 | 46 | 12 | (RN) Recirculate: Natural Draft | RC | RN | Closed | Reclaimed | Discharge | Eastern Water Reclaimation Fac | Stanton | OP | 6 | 1996 | 6 | 1996 | OP | 2 | 1996 | 2 | 1996 | OP | 6 | 1996 | 6 | 1996 | N | BIT | ST | N/A | Electric Utility | 1 | 1 | 1 | 1 | Simple
14610 | FL | 564 | Stanton Energy Center | 2015 | 11 | 2 | 2 | 2 | Conventional Steam Coal | 456 | 212154 | 193650 | [6 empty] | 2136820 | 2136820 |  |  | 1694745 | 409702 |  | 32372 |  |  |  | 75.777 |  | 391 |  | 35 | 673 | 12 | (RN) Recirculate: Natural Draft | RC | RN | Closed | Reclaimed | Discharge | Eastern Water Reclaimation Fac | Stanton | OP | 6 | 1996 | 6 | 1996 | OP | 2 | 1996 | 2 | 1996 | OP | 6 | 1996 | 6 | 1996 | N | BIT | ST | N/A | Electric Utility | 1 | 1 | 1 | 1 | Simple
14610 | FL | 564 | Stanton Energy Center | 2015 | 12 | 2 | 2 | 2 | Conventional Steam Coal | 456 | 215827 | 198490 | [6 empty] | 2035673 | 2035673 |  |  | 1685341 | 297475 |  | 52857 |  |  |  | 70.251 |  | 354 |  | 35 | 609 | 12 | (RN) Recirculate: Natural Draft | RC | RN | Closed | Reclaimed | Discharge | Eastern Water Reclaimation Fac | Stanton | OP | 6 | 1996 | 6 | 1996 | OP | 2 | 1996 | 2 | 1996 | OP | 6 | 1996 | 6 | 1996 | N | BIT | ST | N/A | Electric Utility | 1 | 1 | 1 | 1 | Simple
14610 | FL | 564 | Stanton Energy Center | 2015 | 1 | Many | B | B | Natural Gas Fired Combined Cycle | 128 | 50213 | 49200 |  |  |  | 167 | 87553 | 85788 | 974568 | 24348 |  | 950219 |  | 974568 | 0 |  |  |  |  | 31.504 |  | 640 |  |  | 634 | 12 | (RI) Recirculate: Induced Draft |  | RI | Closed | Reclaimed | Discharge | EASTERN WATER RECLAIM ORANGE COUNTY | Stanton | OP | 2 | 2010 | 2 | 2010 | OP | 2 | 2010 | 2 | 2010 | OP | 2 | 2010 | 2 | 2010 | N | NG | CC | Y | Electric Utility | 1 | 2 | 1 | 1 | 1C 1B MG
14610 | FL | 564 | Stanton Energy Center | 2015 | 2 | Many | B | B | Natural Gas Fired Combined Cycle | 128 | [5 empty] | 167 | [13 empty] | 28.356 |  |  |  |  | 551 | 12 | (RI) Recirculate: Induced Draft |  | RI | Closed | Reclaimed | Discharge | EASTERN WATER RECLAIM ORANGE COUNTY | Stanton | OP | 2 | 2010 | 2 | 2010 | OP | 2 | 2010 | 2 | 2010 | OP | 2 | 2010 | 2 | 2010 | N | NG | CC | Y | Electric Utility | 1 | 2 | 1 | 1 | 1C 1B MG
14610 | FL | 564 | Stanton Energy Center | 2015 | 3 | Many | B | B | Natural Gas Fired Combined Cycle | 128 | 26617 | 26030 |  |  |  | 167 | 46483 | 45459 | 531161 | 2428 |  | 528733 |  | 531161 | 0 |  |  |  |  | 18.115 |  | 696 |  |  | 354 | 12 | (RI) Recirculate: Induced Draft |  | RI | Closed | Reclaimed | Discharge | EASTERN WATER RECLAIM ORANGE COUNTY | Stanton | OP | 2 | 2010 | 2 | 2010 | OP | 2 | 2010 | 2 | 2010 | OP | 2 | 2010 | 2 | 2010 | N | NG | CC | Y | Electric Utility | 1 | 2 | 1 | 1 | 1C 1B MG
14610 | FL | 564 | Stanton Energy Center | 2015 | 4 | Many | B | B | Natural Gas Fired Combined Cycle | 128 | 62123 | 60875 |  |  |  | 167 | 100711 | 98688 | 1153038 | 56203 |  | 1096835 |  | 1153038 | 0 |  |  |  |  | 42.054 |  | 691 |  |  | 720 | 12 | (RI) Recirculate: Induced Draft |  | RI | Closed | Reclaimed | Discharge | EASTERN WATER RECLAIM ORANGE COUNTY | Stanton | OP | 2 | 2010 | 2 | 2010 | OP | 2 | 2010 | 2 | 2010 | OP | 2 | 2010 | 2 | 2010 | N | NG | CC | Y | Electric Utility | 1 | 2 | 1 | 1 | 1C 1B MG
14610 | FL | 564 | Stanton Energy Center | 2015 | 5 | Many | B | B | Natural Gas Fired Combined Cycle | 128 | 69608 | 68436 |  |  |  | 167 | 109469 | 107040 | 1266588 | 90188 |  | 1176400 |  | 1266588 | 0 |  |  |  |  | 47.328 |  | 692 |  |  | 744 | 12 | (RI) Recirculate: Induced Draft |  | RI | Closed | Reclaimed | Discharge | EASTERN WATER RECLAIM ORANGE COUNTY | Stanton | OP | 2 | 2010 | 2 | 2010 | OP | 2 | 2010 | 2 | 2010 | OP | 2 | 2010 | 2 | 2010 | N | NG | CC | Y | Electric Utility | 1 | 2 | 1 | 1 | 1C 1B MG
14610 | FL | 564 | Stanton Energy Center | 2015 | 6 | Many | B | B | Natural Gas Fired Combined Cycle | 128 | 64119 | 62758 |  |  |  | 167 | 97994 | 95914 | 1155643 | 77231 |  | 1078413 |  | 1155643 | 0 |  |  |  |  | 44.768 |  | 713 |  |  | 720 | 12 | (RI) Recirculate: Induced Draft |  | RI | Closed | Reclaimed | Discharge | EASTERN WATER RECLAIM ORANGE COUNTY | Stanton | OP | 2 | 2010 | 2 | 2010 | OP | 2 | 2010 | 2 | 2010 | OP | 2 | 2010 | 2 | 2010 | N | NG | CC | Y | Electric Utility | 1 | 2 | 1 | 1 | 1C 1B MG
14610 | FL | 564 | Stanton Energy Center | 2015 | 7 | Many | B | B | Natural Gas Fired Combined Cycle | 128 | 61436 | 60092 |  |  |  | 167 | 95722 | 93629 | 1119286 | 68822 |  | 1050464 |  | 1119286 | 0 |  |  |  |  | 43.08 |  | 717 |  |  | 694 | 12 | (RI) Recirculate: Induced Draft |  | RI | Closed | Reclaimed | Discharge | EASTERN WATER RECLAIM ORANGE COUNTY | Stanton | OP | 2 | 2010 | 2 | 2010 | OP | 2 | 2010 | 2 | 2010 | OP | 2 | 2010 | 2 | 2010 | N | NG | CC | Y | Electric Utility | 1 | 2 | 1 | 1 | 1C 1B MG
14610 | FL | 564 | Stanton Energy Center | 2015 | 8 | Many | B | B | Natural Gas Fired Combined Cycle | 128 | 65461 | 64080 |  |  |  | 167 | 101725 | 99580 | 1196207 | 73556 |  | 1122651 |  | 1196207 | 0 |  |  |  |  | 44.967 |  | 702 |  |  | 744 | 12 | (RI) Recirculate: Induced Draft |  | RI | Closed | Reclaimed | Discharge | EASTERN WATER RECLAIM ORANGE COUNTY | Stanton | OP | 2 | 2010 | 2 | 2010 | OP | 2 | 2010 | 2 | 2010 | OP | 2 | 2010 | 2 | 2010 | N | NG | CC | Y | Electric Utility | 1 | 2 | 1 | 1 | 1C 1B MG
14610 | FL | 564 | Stanton Energy Center | 2015 | 9 | Many | B | B | Natural Gas Fired Combined Cycle | 128 | 60359 |  |  |  |  | 167 | 92513 |  | 1098821 | 59101 |  | 1039720 |  | 1098821 | 0 |  |  |  |  | 40.799 |  |  |  |  | 720 | 12 | (RI) Recirculate: Induced Draft |  | RI | Closed | Reclaimed | Discharge | EASTERN WATER RECLAIM ORANGE COUNTY | Stanton | OP | 2 | 2010 | 2 | 2010 | OP | 2 | 2010 | 2 | 2010 | OP | 2 | 2010 | 2 | 2010 | N | NG | CC | Y | Electric Utility | 1 | 2 | 1 | 1 | 1C 1B MG
14610 | FL | 564 | Stanton Energy Center | 2015 | 10 | Many | B | B | Natural Gas Fired Combined Cycle | 128 | 69221 | 0 |  |  |  | 167 | 107787 | 0 | 1264663 | 92306 |  | 1172357 |  | 1264663 | 0 |  |  |  |  | 45.481 |  |  |  |  | 744 | 12 | (RI) Recirculate: Induced Draft |  | RI | Closed | Reclaimed | Discharge | EASTERN WATER RECLAIM ORANGE COUNTY | Stanton | OP | 2 | 2010 | 2 | 2010 | OP | 2 | 2010 | 2 | 2010 | OP | 2 | 2010 | 2 | 2010 | N | NG | CC | Y | Electric Utility | 1 | 2 | 1 | 1 | 1C 1B MG
14610 | FL | 564 | Stanton Energy Center | 2015 | 11 | Many | B | B | Natural Gas Fired Combined Cycle | 128 | 24935 | 0 |  |  |  | 167 | 39039 | 0 | 438799 | 24086 |  | 414712 |  | 438799 | 0 |  |  |  |  | 16.821 |  |  |  |  | 294 | 12 | (RI) Recirculate: Induced Draft |  | RI | Closed | Reclaimed | Discharge | EASTERN WATER RECLAIM ORANGE COUNTY | Stanton | OP | 2 | 2010 | 2 | 2010 | OP | 2 | 2010 | 2 | 2010 | OP | 2 | 2010 | 2 | 2010 | N | NG | CC | Y | Electric Utility | 1 | 2 | 1 | 1 | 1C 1B MG
14610 | FL | 564 | Stanton Energy Center | 2015 | 12 | Many | B | B | Natural Gas Fired Combined Cycle | 128 | 54455 | 53915 |  |  |  | 167 | 85498 | 84651 | 1019991 | 42560 |  | 977431 |  | 1019991 | 0 |  |  |  |  | 35.514 |  | 659 |  |  | 691 | 12 | (RI) Recirculate: Induced Draft |  | RI | Closed | Reclaimed | Discharge | EASTERN WATER RECLAIM ORANGE COUNTY | Stanton | OP | 2 | 2010 | 2 | 2010 | OP | 2 | 2010 | 2 | 2010 | OP | 2 | 2010 | 2 | 2010 | N | NG | CC | Y | Electric Utility | 1 | 2 | 1 | 1 | 1C 1B MG
5221 | CT | 566 | Millstone | 2015 | 1 | Many | Many | Many | Nuclear | 2087.8 | 1628864 | 1569302 | [16 empty] | 61137.226 |  | 38958 |  |  |  | 1488 | 0 | (ON) Once through No Cool Pond |  | ON | Open | Saline | Surface | Long Island Sound | Long Island Sound | OP | 12 | 1975 | 4 | 1986 | OP |  |  |  |  | OP | 12 | 1975 | 4 | 1986 | N | NUC | ST | N/A | IPP Non-CHP | 3 | 2 | 2 | 2 | Complex
5221 | CT | 566 | Millstone | 2015 | 2 | Many | Many | Many | Nuclear | 2087.8 | 1474916 | 1416474 | [16 empty] | 56950.514 |  | 40206 |  |  |  | 1344 | 0 | (ON) Once through No Cool Pond |  | ON | Open | Saline | Surface | Long Island Sound | Long Island Sound | OP | 12 | 1975 | 4 | 1986 | OP |  |  |  |  | OP | 12 | 1975 | 4 | 1986 | N | NUC | ST | N/A | IPP Non-CHP | 3 | 2 | 2 | 2 | Complex
5221 | CT | 566 | Millstone | 2015 | 3 | Many | Many | Many | Nuclear | 2087.8 | 1632504 | 1566390 | [16 empty] | 63006.378 |  | 40224 |  |  |  | 1488 | 0 | (ON) Once through No Cool Pond |  | ON | Open | Saline | Surface | Long Island Sound | Long Island Sound | OP | 12 | 1975 | 4 | 1986 | OP |  |  |  |  | OP | 12 | 1975 | 4 | 1986 | N | NUC | ST | N/A | IPP Non-CHP | 3 | 2 | 2 | 2 | Complex
5221 | CT | 566 | Millstone | 2015 | 4 | Many | Many | Many | Nuclear | 2087.8 | 1441328 | 1386998 | [16 empty] | 45229.35 |  | 32610 |  |  |  | 1440 | 0 | (ON) Once through No Cool Pond |  | ON | Open | Saline | Surface | Long Island Sound | Long Island Sound | OP | 12 | 1975 | 4 | 1986 | OP |  |  |  |  | OP | 12 | 1975 | 4 | 1986 | N | NUC | ST | N/A | IPP Non-CHP | 3 | 2 | 2 | 2 | Complex
5221 | CT | 566 | Millstone | 2015 | 5 | Many | Many | Many | Nuclear | 2087.8 | 1621087 | 1564086 | [16 empty] | 52145.089 |  | 33339 |  |  |  | 1488 | 0 | (ON) Once through No Cool Pond |  | ON | Open | Saline | Surface | Long Island Sound | Long Island Sound | OP | 12 | 1975 | 4 | 1986 | OP |  |  |  |  | OP | 12 | 1975 | 4 | 1986 | N | NUC | ST | N/A | IPP Non-CHP | 3 | 2 | 2 | 2 | Complex
5221 | CT | 566 | Millstone | 2015 | 6 | Many | Many | Many | Nuclear | 2087.8 | 1570078 | 1511809 | [16 empty] | 64083.799 |  | 42389 |  |  |  | 1440 | 0 | (ON) Once through No Cool Pond |  | ON | Open | Saline | Surface | Long Island Sound | Long Island Sound | OP | 12 | 1975 | 4 | 1986 | OP |  |  |  |  | OP | 12 | 1975 | 4 | 1986 | N | NUC | ST | N/A | IPP Non-CHP | 3 | 2 | 2 | 2 | Complex
5221 | CT | 566 | Millstone | 2015 | 7 | Many | Many | Many | Nuclear | 2087.8 | 1615406 | 1555196 | [16 empty] | 94168.947 |  | 60551 |  |  |  | 1488 | 0 | (ON) Once through No Cool Pond |  | ON | Open | Saline | Surface | Long Island Sound | Long Island Sound | OP | 12 | 1975 | 4 | 1986 | OP |  |  |  |  | OP | 12 | 1975 | 4 | 1986 | N | NUC | ST | N/A | IPP Non-CHP | 3 | 2 | 2 | 2 | Complex
5221 | CT | 566 | Millstone | 2015 | 8 | Many | Many | Many | Nuclear | 2087.8 | 1608630 | 1548421 | [16 empty] | 67211.183 |  | 43406 |  |  |  | 1488 | 0 | (ON) Once through No Cool Pond |  | ON | Open | Saline | Surface | Long Island Sound | Long Island Sound | OP | 12 | 1975 | 4 | 1986 | OP |  |  |  |  | OP | 12 | 1975 | 4 | 1986 | N | NUC | ST | N/A | IPP Non-CHP | 3 | 2 | 2 | 2 | Complex
5221 | CT | 566 | Millstone | 2015 | 9 | Many | Many | Many | Nuclear | 2087.8 | 1552724 | 1494525 | [16 empty] | 64953.16 |  | 43461 |  |  |  | 1440 | 0 | (ON) Once through No Cool Pond |  | ON | Open | Saline | Surface | Long Island Sound | Long Island Sound | OP | 12 | 1975 | 4 | 1986 | OP |  |  |  |  | OP | 12 | 1975 | 4 | 1986 | N | NUC | ST | N/A | IPP Non-CHP | 3 | 2 | 2 | 2 | Complex
5221 | CT | 566 | Millstone | 2015 | 10 | Many | Many | Many | Nuclear | 2087.8 | 1001026 | 963025 | [16 empty] | 46832.15 |  | 48630 |  |  |  | 1488 | 0 | (ON) Once through No Cool Pond |  | ON | Open | Saline | Surface | Long Island Sound | Long Island Sound | OP | 12 | 1975 | 4 | 1986 | OP |  |  |  |  | OP | 12 | 1975 | 4 | 1986 | N | NUC | ST | N/A | IPP Non-CHP | 3 | 2 | 2 | 2 | Complex
5221 | CT | 566 | Millstone | 2015 | 11 | Many | Many | Many | Nuclear | 2087.8 | 1332580 | 1278219 | [16 empty] | 64526.966 |  | 50482 |  |  |  | 1440 | 0 | (ON) Once through No Cool Pond |  | ON | Open | Saline | Surface | Long Island Sound | Long Island Sound | OP | 12 | 1975 | 4 | 1986 | OP |  |  |  |  | OP | 12 | 1975 | 4 | 1986 | N | NUC | ST | N/A | IPP Non-CHP | 3 | 2 | 2 | 2 | Complex
5221 | CT | 566 | Millstone | 2015 | 12 | Many | Many | Many | Nuclear | 2087.8 | 1622203 | 1556472 | [16 empty] | 64526.966 |  | 41457 |  |  |  | 1488 | 0 | (ON) Once through No Cool Pond |  | ON | Open | Saline | Surface | Long Island Sound | Long Island Sound | OP | 12 | 1975 | 4 | 1986 | OP |  |  |  |  | OP | 12 | 1975 | 4 | 1986 | N | NUC | ST | N/A | IPP Non-CHP | 3 | 2 | 2 | 2 | Complex
15452 | CT | 568 | Bridgeport Station | 2015 | 1 | 3 | BHB3 | BHC3 | Conventional Steam Coal | 383.4 | 218844 | 206999 | [6 empty] | 2190458 | 2190458 |  |  | 2173110 |  | 17348 |  |  |  | 8430 | 0 | 40725 | 0 | 3849 | 0 | 744 | 10 | (ON) Once through No Cool Pond |  | ON | Open | Brackish | Surface | Bridgeport Harbor | Bridgeport Harbor | OP | 8 | 1968 | 8 | 1968 | OP | 8 | 1968 | 8 | 1968 | OP | 8 | 1968 | 8 | 1968 | N | SUB | ST | N/A | IPP Non-CHP | 1 | 1 | 1 | 1 | Simple
15452 | CT | 568 | Bridgeport Station | 2015 | 2 | 3 | BHB3 | BHC3 | Conventional Steam Coal | 383.4 | 237046 | 225457 | [6 empty] | 2309093 | 2309093 |  |  | 2297146 |  | 11947 |  |  |  | 7764 | 0 | 34437 | 0 | 3362 | 0 | 672 | 10 | (ON) Once through No Cool Pond |  | ON | Open | Brackish | Surface | Bridgeport Harbor | Bridgeport Harbor | OP | 8 | 1968 | 8 | 1968 | OP | 8 | 1968 | 8 | 1968 | OP | 8 | 1968 | 8 | 1968 | N | SUB | ST | N/A | IPP Non-CHP | 1 | 1 | 1 | 1 | Simple
15452 | CT | 568 | Bridgeport Station | 2015 | 3 | 3 | BHB3 | BHC3 | Conventional Steam Coal | 383.4 | 167728 | 157799 | [6 empty] | 1664544 | 1664544 |  |  | 1651194 |  | 13350 |  |  |  | 7789.516 | 0 | 49364 | 0 | 4680 | 0 | 743 | 10 | (ON) Once through No Cool Pond |  | ON | Open | Brackish | Surface | Bridgeport Harbor | Bridgeport Harbor | OP | 8 | 1968 | 8 | 1968 | OP | 8 | 1968 | 8 | 1968 | OP | 8 | 1968 | 8 | 1968 | N | SUB | ST | N/A | IPP Non-CHP | 1 | 1 | 1 | 1 | Simple
15452 | CT | 568 | Bridgeport Station | 2015 | 4 | 3 | BHB3 | BHC3 | Conventional Steam Coal | 383.4 | 4474 | 1537 | [6 empty] | 47717 | 47717 |  |  | 47150 |  | 567 |  |  |  | 4692 | 0 | 3052700 | 0 | 98330 | 0 | 720 | 10 | (ON) Once through No Cool Pond |  | ON | Open | Brackish | Surface | Bridgeport Harbor | Bridgeport Harbor | OP | 8 | 1968 | 8 | 1968 | OP | 8 | 1968 | 8 | 1968 | OP | 8 | 1968 | 8 | 1968 | N | SUB | ST | N/A | IPP Non-CHP | 1 | 1 | 1 | 1 | Simple
15452 | CT | 568 | Bridgeport Station | 2015 | 5 | 3 | BHB3 | BHC3 | Conventional Steam Coal | 383.4 | 0 | -1544 | [6 empty] | 0 | 0 |  |  | 0 |  | 0 |  |  |  | 2616.25 | 0 |  |  |  |  | 455 | 10 | (ON) Once through No Cool Pond |  | ON | Open | Brackish | Surface | Bridgeport Harbor | Bridgeport Harbor | OP | 8 | 1968 | 8 | 1968 | OP | 8 | 1968 | 8 | 1968 | OP | 8 | 1968 | 8 | 1968 | N | SUB | ST | N/A | IPP Non-CHP | 1 | 1 | 1 | 1 | Simple
15452 | CT | 568 | Bridgeport Station | 2015 | 6 | 3 | BHB3 | BHC3 | Conventional Steam Coal | 383.4 | 0 | -2202 | [6 empty] | 2960 | 2960 |  |  | 0 |  | 2960 |  |  |  | 4044.219 | 0 |  |  | 1366352 | 0 | 362 | 10 | (ON) Once through No Cool Pond |  | ON | Open | Brackish | Surface | Bridgeport Harbor | Bridgeport Harbor | OP | 8 | 1968 | 8 | 1968 | OP | 8 | 1968 | 8 | 1968 | OP | 8 | 1968 | 8 | 1968 | N | SUB | ST | N/A | IPP Non-CHP | 1 | 1 | 1 | 1 | Simple
15452 | CT | 568 | Bridgeport Station | 2015 | 7 | 3 | BHB3 | BHC3 | Conventional Steam Coal | 383.4 | 18980 | 14554 | [6 empty] | 224860 | 224860 |  |  | 208210 |  | 16651 |  |  |  | 8862 | 0 | 608905 | 0 | 39411 | 0 | 744 | 10 | (ON) Once through No Cool Pond |  | ON | Open | Brackish | Surface | Bridgeport Harbor | Bridgeport Harbor | OP | 8 | 1968 | 8 | 1968 | OP | 8 | 1968 | 8 | 1968 | OP | 8 | 1968 | 8 | 1968 | N | SUB | ST | N/A | IPP Non-CHP | 1 | 1 | 1 | 1 | Simple
15452 | CT | 568 | Bridgeport Station | 2015 | 8 | 3 | BHB3 | BHC3 | Conventional Steam Coal | 383.4 | 0 | -2966 | [6 empty] | 0 | 0 |  |  | 0 |  | 0 |  |  |  | 8214 | 0 |  |  |  |  | 744 | 10 | (ON) Once through No Cool Pond |  | ON | Open | Brackish | Surface | Bridgeport Harbor | Bridgeport Harbor | OP | 8 | 1968 | 8 | 1968 | OP | 8 | 1968 | 8 | 1968 | OP | 8 | 1968 | 8 | 1968 | N | SUB | ST | N/A | IPP Non-CHP | 1 | 1 | 1 | 1 | Simple
15452 | CT | 568 | Bridgeport Station | 2015 | 9 | 3 | BHB3 | BHC3 | Conventional Steam Coal | 383.4 | 3262 | 166 | [6 empty] | 44911 | 44911 |  |  | 39088 |  | 5823 |  |  |  | 7388.75 | 0 | 44510542 | 0 | 164520 | 0 | 690 | 10 | (ON) Once through No Cool Pond |  | ON | Open | Brackish | Surface | Bridgeport Harbor | Bridgeport Harbor | OP | 8 | 1968 | 8 | 1968 | OP | 8 | 1968 | 8 | 1968 | OP | 8 | 1968 | 8 | 1968 | N | SUB | ST | N/A | IPP Non-CHP | 1 | 1 | 1 | 1 | Simple
15452 | CT | 568 | Bridgeport Station | 2015 | 10 | 3 | BHB3 | BHC3 | Conventional Steam Coal | 383.4 | 10806 | 7332 | [6 empty] | 129310 | 129310 |  |  | 120032 |  | 9278 |  |  |  | 4985.132 | 0 | 679914 | 0 | 38552 | 0 | 438 | 10 | (ON) Once through No Cool Pond |  | ON | Open | Brackish | Surface | Bridgeport Harbor | Bridgeport Harbor | OP | 8 | 1968 | 8 | 1968 | OP | 8 | 1968 | 8 | 1968 | OP | 8 | 1968 | 8 | 1968 | N | SUB | ST | N/A | IPP Non-CHP | 1 | 1 | 1 | 1 | Simple
15452 | CT | 568 | Bridgeport Station | 2015 | 11 | 3 | BHB3 | BHC3 | Conventional Steam Coal | 383.4 | 0 | -2058 | [6 empty] | 263 | 263 |  |  | 0 |  | 263 |  |  |  | 1478.958 | 0 |  |  | 5629622 | 0 | 229 | 10 | (ON) Once through No Cool Pond |  | ON | Open | Brackish | Surface | Bridgeport Harbor | Bridgeport Harbor | OP | 8 | 1968 | 8 | 1968 | OP | 8 | 1968 | 8 | 1968 | OP | 8 | 1968 | 8 | 1968 | N | SUB | ST | N/A | IPP Non-CHP | 1 | 1 | 1 | 1 | Simple
15452 | CT | 568 | Bridgeport Station | 2015 | 12 | 3 | BHB3 | BHC3 | Conventional Steam Coal | 383.4 | 0 | -3221 | [6 empty] | 0 | 0 |  |  | 0 |  | 0 |  |  |  | 7410 | 0 |  |  |  |  | 744 | 10 | (ON) Once through No Cool Pond |  | ON | Open | Brackish | Surface | Bridgeport Harbor | Bridgeport Harbor | OP | 8 | 1968 | 8 | 1968 | OP | 8 | 1968 | 8 | 1968 | OP | 8 | 1968 | 8 | 1968 | N | SUB | ST | N/A | IPP Non-CHP | 1 | 1 | 1 | 1 | Simple
56609 | DE | 593 | Edge Moor | 2015 | 1 | 3 | 3 | 3 | Natural Gas Steam Turbine | 86 | 0 | -275 | [6 empty] | 0 | 0 |  |  |  | 0 | 0 |  |  |  | 0 | [5 empty] | 0 | 14 | (ON) Once through No Cool Pond |  | ON | Open | Fresh | Surface | Delaware River | Delaware River | OP | 12 | 1954 | 12 | 1954 | OP | 12 | 1957 | 12 | 1957 | OP | 12 | 1954 | 12 | 1954 | N | NG | ST | N/A | IPP Non-CHP | 1 | 1 | 1 | 1 | Simple
56609 | DE | 593 | Edge Moor | 2015 | 2 | 3 | 3 | 3 | Natural Gas Steam Turbine | 86 | 0 | -266 | [6 empty] | 0 | 0 |  |  |  | 0 | 0 |  |  |  | 0 | 0 |  |  |  |  | 0 | 14 | (ON) Once through No Cool Pond |  | ON | Open | Fresh | Surface | Delaware River | Delaware River | OP | 12 | 1954 | 12 | 1954 | OP | 12 | 1957 | 12 | 1957 | OP | 12 | 1954 | 12 | 1954 | N | NG | ST | N/A | IPP Non-CHP | 1 | 1 | 1 | 1 | Simple
56609 | DE | 593 | Edge Moor | 2015 | 3 | 3 | 3 | 3 | Natural Gas Steam Turbine | 86 | 0 | -218 | [6 empty] | 0 | 0 |  |  |  | 0 | 0 |  |  |  | 277.5 | [5 empty] | 98 | 14 | (ON) Once through No Cool Pond |  | ON | Open | Fresh | Surface | Delaware River | Delaware River | OP | 12 | 1954 | 12 | 1954 | OP | 12 | 1957 | 12 | 1957 | OP | 12 | 1954 | 12 | 1954 | N | NG | ST | N/A | IPP Non-CHP | 1 | 1 | 1 | 1 | Simple
56609 | DE | 593 | Edge Moor | 2015 | 4 | 3 | 3 | 3 | Natural Gas Steam Turbine | 86 | 9101 | 8256 | [6 empty] | 90243 | 90243 |  |  |  | 90243 | 0 |  |  |  | 1036.5 |  | 125545 |  | 11486 |  | 366 | 14 | (ON) Once through No Cool Pond |  | ON | Open | Fresh | Surface | Delaware River | Delaware River | OP | 12 | 1954 | 12 | 1954 | OP | 12 | 1957 | 12 | 1957 | OP | 12 | 1954 | 12 | 1954 | N | NG | ST | N/A | IPP Non-CHP | 1 | 1 | 1 | 1 | Simple
56609 | DE | 593 | Edge Moor | 2015 | 5 | 3 | 3 | 3 | Natural Gas Steam Turbine | 86 | 13505 | 12362 | [6 empty] | 141134 | 141134 |  |  |  | 141134 | 0 |  |  |  | 1830.5 | 0.82 | 148075 | 66 | 12970 | 6 | 639 | 14 | (ON) Once through No Cool Pond |  | ON | Open | Fresh | Surface | Delaware River | Delaware River | OP | 12 | 1954 | 12 | 1954 | OP | 12 | 1957 | 12 | 1957 | OP | 12 | 1954 | 12 | 1954 | N | NG | ST | N/A | IPP Non-CHP | 1 | 1 | 1 | 1 | Simple
56609 | DE | 593 | Edge Moor | 2015 | 6 | 3 | 3 | 3 | Natural Gas Steam Turbine | 86 | 10420 | 9468 | [6 empty] | 110697 | 110697 |  |  |  | 110697 | 0 |  |  |  | 1544.2 | 5.548 | 163097 | 586 | 13950 | 50 | 447 | 14 | (ON) Once through No Cool Pond |  | ON | Open | Fresh | Surface | Delaware River | Delaware River | OP | 12 | 1954 | 12 | 1954 | OP | 12 | 1957 | 12 | 1957 | OP | 12 | 1954 | 12 | 1954 | N | NG | ST | N/A | IPP Non-CHP | 1 | 1 | 1 | 1 | Simple
56609 | DE | 593 | Edge Moor | 2015 | 7 | 3 | 3 | 3 | Natural Gas Steam Turbine | 86 | 20595 | 19088 | [6 empty] | 212191 | 212191 |  |  |  | 212191 | 0 |  |  |  | 2170.6 | 8.04 | 113715 | 421 | 10229 | 38 | 592 | 14 | (ON) Once through No Cool Pond |  | ON | Open | Fresh | Surface | Delaware River | Delaware River | OP | 12 | 1954 | 12 | 1954 | OP | 12 | 1957 | 12 | 1957 | OP | 12 | 1954 | 12 | 1954 | N | NG | ST | N/A | IPP Non-CHP | 1 | 1 | 1 | 1 | Simple
56609 | DE | 593 | Edge Moor | 2015 | 8 | 3 | 3 | 3 | Natural Gas Steam Turbine | 86 | 5855 | 4997 | [6 empty] | 59985 | 59985 |  |  |  | 59985 | 0 |  |  |  | 1359.4 | 6.999 | 272043 | 1401 | 22662 | 117 | 428 | 14 | (ON) Once through No Cool Pond |  | ON | Open | Fresh | Surface | Delaware River | Delaware River | OP | 12 | 1954 | 12 | 1954 | OP | 12 | 1957 | 12 | 1957 | OP | 12 | 1954 | 12 | 1954 | N | NG | ST | N/A | IPP Non-CHP | 1 | 1 | 1 | 1 | Simple
56609 | DE | 593 | Edge Moor | 2015 | 9 | 3 | 3 | 3 | Natural Gas Steam Turbine | 86 | 15209 | 14003 | [6 empty] | 154651 | 154651 |  |  |  | 154651 | 0 |  |  |  | 1718.3 | 4.175 | 122709 | 298 | 11111 | 27 | 509 | 14 | (ON) Once through No Cool Pond |  | ON | Open | Fresh | Surface | Delaware River | Delaware River | OP | 12 | 1954 | 12 | 1954 | OP | 12 | 1957 | 12 | 1957 | OP | 12 | 1954 | 12 | 1954 | N | NG | ST | N/A | IPP Non-CHP | 1 | 1 | 1 | 1 | Simple
56609 | DE | 593 | Edge Moor | 2015 | 10 | 3 | 3 | 3 | Natural Gas Steam Turbine | 86 | 1225 | 719 | [6 empty] | 13421 | 13421 |  |  |  | 13421 | 0 |  |  |  | 1296.1 | 9.71 | 1802643 | 13505 | 96575 | 724 | 454 | 14 | (ON) Once through No Cool Pond |  | ON | Open | Fresh | Surface | Delaware River | Delaware River | OP | 12 | 1954 | 12 | 1954 | OP | 12 | 1957 | 12 | 1957 | OP | 12 | 1954 | 12 | 1954 | N | NG | ST | N/A | IPP Non-CHP | 1 | 1 | 1 | 1 | Simple
56609 | DE | 593 | Edge Moor | 2015 | 11 | 3 | 3 | 3 | Natural Gas Steam Turbine | 86 | 3003 | 2535 | [6 empty] | 36389 | 36389 |  |  |  | 36389 | 0 |  |  |  | 617.4 | 2.789 | 243550 | 1100 | 16967 | 77 | 218 | 14 | (ON) Once through No Cool Pond |  | ON | Open | Fresh | Surface | Delaware River | Delaware River | OP | 12 | 1954 | 12 | 1954 | OP | 12 | 1957 | 12 | 1957 | OP | 12 | 1954 | 12 | 1954 | N | NG | ST | N/A | IPP Non-CHP | 1 | 1 | 1 | 1 | Simple
56609 | DE | 593 | Edge Moor | 2015 | 12 | 3 | 3 | 3 | Natural Gas Steam Turbine | 86 | 0 | -289 | [6 empty] | 0 | 0 |  |  |  | 0 | 0 | [9 empty] | 0 | 14 | (ON) Once through No Cool Pond |  | ON | Open | Fresh | Surface | Delaware River | Delaware River | OP | 12 | 1954 | 12 | 1954 | OP | 12 | 1957 | 12 | 1957 | OP | 12 | 1954 | 12 | 1954 | N | NG | ST | N/A | IPP Non-CHP | 1 | 1 | 1 | 1 | Simple
56609 | DE | 593 | Edge Moor | 2015 | 1 | 4 | 4 | 4 | Natural Gas Steam Turbine | 174 | 0 | -753 | [6 empty] | 0 | 0 |  |  |  | 0 | 0 |  |  |  | 2313.4 | [5 empty] | 612 | 14 | (ON) Once through No Cool Pond |  | ON | Open | Fresh | Surface | Delaware River | Delaware River | OP | 4 | 1966 | 4 | 1966 | OP | 5 | 1966 | 5 | 1966 | OP | 5 | 1966 | 5 | 1966 | N | NG | ST | N/A | IPP Non-CHP | 1 | 1 | 1 | 1 | Simple
56609 | DE | 593 | Edge Moor | 2015 | 2 | 4 | 4 | 4 | Natural Gas Steam Turbine | 174 | 0 | -637 | [6 empty] | 0 | 0 |  |  |  | 0 | 0 |  |  |  | 808.9 | 0 |  |  |  |  | 214 | 14 | (ON) Once through No Cool Pond |  | ON | Open | Fresh | Surface | Delaware River | Delaware River | OP | 4 | 1966 | 4 | 1966 | OP | 5 | 1966 | 5 | 1966 | OP | 5 | 1966 | 5 | 1966 | N | NG | ST | N/A | IPP Non-CHP | 1 | 1 | 1 | 1 | Simple
56609 | DE | 593 | Edge Moor | 2015 | 3 | 4 | 4 | 4 | Natural Gas Steam Turbine | 174 | 0 | -771 | [6 empty] | 0 | 0 |  |  |  | 0 | 0 |  |  |  | 2203.7 | [5 empty] | 583 | 14 | (ON) Once through No Cool Pond |  | ON | Open | Fresh | Surface | Delaware River | Delaware River | OP | 4 | 1966 | 4 | 1966 | OP | 5 | 1966 | 5 | 1966 | OP | 5 | 1966 | 5 | 1966 | N | NG | ST | N/A | IPP Non-CHP | 1 | 1 | 1 | 1 | Simple
56609 | DE | 593 | Edge Moor | 2015 | 4 | 4 | 4 | 4 | Natural Gas Steam Turbine | 174 | 25604 | 23698 | [6 empty] | 273102 | 273102 |  |  |  | 273102 | 0 |  |  |  | 1742.6 | 1.915 | 73534 | 81 | 6381 | 7 | 461 | 14 | (ON) Once through No Cool Pond |  | ON | Open | Fresh | Surface | Delaware River | Delaware River | OP | 4 | 1966 | 4 | 1966 | OP | 5 | 1966 | 5 | 1966 | OP | 5 | 1966 | 5 | 1966 | N | NG | ST | N/A | IPP Non-CHP | 1 | 1 | 1 | 1 | Simple
56609 | DE | 593 | Edge Moor | 2015 | 5 | 4 | 4 | 4 | Natural Gas Steam Turbine | 174 | 30798 | 28460 | [6 empty] | 320596 | 320596 |  |  |  | 320596 | 0 |  |  |  | 2015.6 | 2.8 | 70822 | 98 | 6287 | 9 | 488 | 14 | (ON) Once through No Cool Pond |  | ON | Open | Fresh | Surface | Delaware River | Delaware River | OP | 4 | 1966 | 4 | 1966 | OP | 5 | 1966 | 5 | 1966 | OP | 5 | 1966 | 5 | 1966 | N | NG | ST | N/A | IPP Non-CHP | 1 | 1 | 1 | 1 | Simple
56609 | DE | 593 | Edge Moor | 2015 | 6 | 4 | 4 | 4 | Natural Gas Steam Turbine | 174 | 15701 | 13944 | [6 empty] | 169492 | 169492 |  |  |  | 169492 | 0 |  |  |  | 2700.6 | 2.807 | 193675 | 201 | 15933 | 17 | 570 | 14 | (ON) Once through No Cool Pond |  | ON | Open | Fresh | Surface | Delaware River | Delaware River | OP | 4 | 1966 | 4 | 1966 | OP | 5 | 1966 | 5 | 1966 | OP | 5 | 1966 | 5 | 1966 | N | NG | ST | N/A | IPP Non-CHP | 1 | 1 | 1 | 1 | Simple
56609 | DE | 593 | Edge Moor | 2015 | 7 | 4 | 4 | 4 | Natural Gas Steam Turbine | 174 | 40832 | 37904 | [6 empty] | 430279 | 430279 |  |  |  | 430279 | 0 |  |  |  | 3637.6 | 11.31 | 95969 | 298 | 8454 | 26 | 702 | 14 | (ON) Once through No Cool Pond |  | ON | Open | Fresh | Surface | Delaware River | Delaware River | OP | 4 | 1966 | 4 | 1966 | OP | 5 | 1966 | 5 | 1966 | OP | 5 | 1966 | 5 | 1966 | N | NG | ST | N/A | IPP Non-CHP | 1 | 1 | 1 | 1 | Simple
56609 | DE | 593 | Edge Moor | 2015 | 8 | 4 | 4 | 4 | Natural Gas Steam Turbine | 174 | 39334 | 36435 | [6 empty] | 427442 | 427442 |  |  |  | 427442 | 0 |  |  |  | 3481 | 17.224 | 95540 | 473 | 8144 | 40 | 659 | 14 | (ON) Once through No Cool Pond |  | ON | Open | Fresh | Surface | Delaware River | Delaware River | OP | 4 | 1966 | 4 | 1966 | OP | 5 | 1966 | 5 | 1966 | OP | 5 | 1966 | 5 | 1966 | N | NG | ST | N/A | IPP Non-CHP | 1 | 1 | 1 | 1 | Simple
56609 | DE | 593 | Edge Moor | 2015 | 9 | 4 | 4 | 4 | Natural Gas Steam Turbine | 174 | 19926 | 18090 | [6 empty] | 211816 | 211816 |  |  |  | 211816 | 0 |  |  |  | 2617.6 | 12.408 | 144699 | 686 | 12358 | 59 | 602 | 14 | (ON) Once through No Cool Pond |  | ON | Open | Fresh | Surface | Delaware River | Delaware River | OP | 4 | 1966 | 4 | 1966 | OP | 5 | 1966 | 5 | 1966 | OP | 5 | 1966 | 5 | 1966 | N | NG | ST | N/A | IPP Non-CHP | 1 | 1 | 1 | 1 | Simple
56609 | DE | 593 | Edge Moor | 2015 | 10 | 4 | 4 | 4 | Natural Gas Steam Turbine | 174 | 0 | -524 | [6 empty] | 914 | 914 |  |  |  | 914 | 0 |  |  |  | 1137.8 | 4.528 |  |  | 1244183 | 4951 | 301 | 14 | (ON) Once through No Cool Pond |  | ON | Open | Fresh | Surface | Delaware River | Delaware River | OP | 4 | 1966 | 4 | 1966 | OP | 5 | 1966 | 5 | 1966 | OP | 5 | 1966 | 5 | 1966 | N | NG | ST | N/A | IPP Non-CHP | 1 | 1 | 1 | 1 | Simple
56609 | DE | 593 | Edge Moor | 2015 | 11 | 4 | 4 | 4 | Natural Gas Steam Turbine | 174 | 3390 | 2793 | [6 empty] | 35824 | 35824 |  |  |  | 35824 | 0 |  |  |  | 1538.5 | 8.233 | 550841 | 2948 | 42946 | 230 | 407 | 14 | (ON) Once through No Cool Pond |  | ON | Open | Fresh | Surface | Delaware River | Delaware River | OP | 4 | 1966 | 4 | 1966 | OP | 5 | 1966 | 5 | 1966 | OP | 5 | 1966 | 5 | 1966 | N | NG | ST | N/A | IPP Non-CHP | 1 | 1 | 1 | 1 | Simple
56609 | DE | 593 | Edge Moor | 2015 | 12 | 4 | 4 | 4 | Natural Gas Steam Turbine | 174 | 0 | -554 | [6 empty] | 0 | 0 |  |  |  | 0 | 0 |  |  |  | 2736.7 | [5 empty] | 724 | 14 | (ON) Once through No Cool Pond |  | ON | Open | Fresh | Surface | Delaware River | Delaware River | OP | 4 | 1966 | 4 | 1966 | OP | 5 | 1966 | 5 | 1966 | OP | 5 | 1966 | 5 | 1966 | N | NG | ST | N/A | IPP Non-CHP | 1 | 1 | 1 | 1 | Simple
56609 | DE | 593 | Edge Moor | 2015 | 1 | 5 | 5 | 5 | Natural Gas Steam Turbine | 450 | 8348 | 6356 | [6 empty] | 92259 | 92259 |  |  |  | 55710 | 36549 |  |  |  | 2807.9 | 4.119 | 441772 | 648 | 30435 | 45 | 211 | 14 | (ON) Once through No Cool Pond |  | ON | Open | Fresh | Surface | Delaware River | Delaware River | OP | 8 | 1973 | 8 | 1973 | OP | 8 | 1973 | 8 | 1973 | OP | 8 | 1973 | 8 | 1973 | N | NG | ST | N/A | IPP Non-CHP | 1 | 1 | 1 | 1 | Simple
56609 | DE | 593 | Edge Moor | 2015 | 2 | 5 | 5 | 5 | Natural Gas Steam Turbine | 450 | 69011 | 64679 | [6 empty] | 769175 | 769175 |  |  |  | 431413 | 337763 |  |  |  | 6185.2 | 13.49 | 95629 | 209 | 8041 | 18 | 497 | 14 | (ON) Once through No Cool Pond |  | ON | Open | Fresh | Surface | Delaware River | Delaware River | OP | 8 | 1973 | 8 | 1973 | OP | 8 | 1973 | 8 | 1973 | OP | 8 | 1973 | 8 | 1973 | N | NG | ST | N/A | IPP Non-CHP | 1 | 1 | 1 | 1 | Simple
56609 | DE | 593 | Edge Moor | 2015 | 3 | 5 | 5 | 5 | Natural Gas Steam Turbine | 450 | 0 | -1167 | [6 empty] | 312 | 312 |  |  |  | 306 | 6 |  |  |  | 1127.8 |  |  |  | 3615543 |  | 70 | 14 | (ON) Once through No Cool Pond |  | ON | Open | Fresh | Surface | Delaware River | Delaware River | OP | 8 | 1973 | 8 | 1973 | OP | 8 | 1973 | 8 | 1973 | OP | 8 | 1973 | 8 | 1973 | N | NG | ST | N/A | IPP Non-CHP | 1 | 1 | 1 | 1 | Simple
56609 | DE | 593 | Edge Moor | 2015 | 4 | 5 | 5 | 5 | Natural Gas Steam Turbine | 450 | 64660 | 61727 | [6 empty] | 698090 | 698090 |  |  |  | 698090 | 0 |  |  |  | 6025.4 | 16.486 | 97614 | 267 | 8631 | 24 | 482 | 14 | (ON) Once through No Cool Pond |  | ON | Open | Fresh | Surface | Delaware River | Delaware River | OP | 8 | 1973 | 8 | 1973 | OP | 8 | 1973 | 8 | 1973 | OP | 8 | 1973 | 8 | 1973 | N | NG | ST | N/A | IPP Non-CHP | 1 | 1 | 1 | 1 | Simple
56609 | DE | 593 | Edge Moor | 2015 | 5 | 5 | 5 | 5 | Natural Gas Steam Turbine | 450 | 66990 | 63369 | [6 empty] | 746771 | 746771 |  |  |  | 746550 | 220 |  |  |  | 9623.2 | 20.556 | 151860 | 324 | 12886 | 28 | 742 | 14 | (ON) Once through No Cool Pond |  | ON | Open | Fresh | Surface | Delaware River | Delaware River | OP | 8 | 1973 | 8 | 1973 | OP | 8 | 1973 | 8 | 1973 | OP | 8 | 1973 | 8 | 1973 | N | NG | ST | N/A | IPP Non-CHP | 1 | 1 | 1 | 1 | Simple
56609 | DE | 593 | Edge Moor | 2015 | 6 | 5 | 5 | 5 | Natural Gas Steam Turbine | 450 | 21450 | 19194 | [6 empty] | 257296 | 257296 |  |  |  | 231927 | 25369 |  |  |  | 4215.1 | 10.986 | 219605 | 572 | 16382 | 43 | 330 | 14 | (ON) Once through No Cool Pond |  | ON | Open | Fresh | Surface | Delaware River | Delaware River | OP | 8 | 1973 | 8 | 1973 | OP | 8 | 1973 | 8 | 1973 | OP | 8 | 1973 | 8 | 1973 | N | NG | ST | N/A | IPP Non-CHP | 1 | 1 | 1 | 1 | Simple
56609 | DE | 593 | Edge Moor | 2015 | 7 | 5 | 5 | 5 | Natural Gas Steam Turbine | 450 | 64662 | 61294 | [6 empty] | 744284 | 744284 |  |  |  | 738130 | 6154 |  |  |  | 7503.4 | 24.23 | 122417 | 395 | 10081 | 33 | 564 | 14 | (ON) Once through No Cool Pond |  | ON | Open | Fresh | Surface | Delaware River | Delaware River | OP | 8 | 1973 | 8 | 1973 | OP | 8 | 1973 | 8 | 1973 | OP | 8 | 1973 | 8 | 1973 | N | NG | ST | N/A | IPP Non-CHP | 1 | 1 | 1 | 1 | Simple
56609 | DE | 593 | Edge Moor | 2015 | 8 | 5 | 5 | 5 | Natural Gas Steam Turbine | 450 | 51464 | 48520 | [6 empty] | 564312 | 564312 |  |  |  | 564185 | 127 |  |  |  | 7640.8 | 20.585 | 157477 | 424 | 13540 | 36 | 619 | 14 | (ON) Once through No Cool Pond |  | ON | Open | Fresh | Surface | Delaware River | Delaware River | OP | 8 | 1973 | 8 | 1973 | OP | 8 | 1973 | 8 | 1973 | OP | 8 | 1973 | 8 | 1973 | N | NG | ST | N/A | IPP Non-CHP | 1 | 1 | 1 | 1 | Simple
56609 | DE | 593 | Edge Moor | 2015 | 9 | 5 | 5 | 5 | Natural Gas Steam Turbine | 450 | 38428 | 36136 | [6 empty] | 418473 | 418473 |  |  |  | 411031 | 7442 |  |  |  | 5063 | 15.4 | 140110 | 426 | 12099 | 37 | 403 | 14 | (ON) Once through No Cool Pond |  | ON | Open | Fresh | Surface | Delaware River | Delaware River | OP | 8 | 1973 | 8 | 1973 | OP | 8 | 1973 | 8 | 1973 | OP | 8 | 1973 | 8 | 1973 | N | NG | ST | N/A | IPP Non-CHP | 1 | 1 | 1 | 1 | Simple
56609 | DE | 593 | Edge Moor | 2015 | 10 | 5 | 5 | 5 | Natural Gas Steam Turbine | 450 | 0 | -623 | [6 empty] | 0 | 0 |  |  |  | 0 | 0 |  |  |  | 291.8 | [5 empty] | 0 | 14 | (ON) Once through No Cool Pond |  | ON | Open | Fresh | Surface | Delaware River | Delaware River | OP | 8 | 1973 | 8 | 1973 | OP | 8 | 1973 | 8 | 1973 | OP | 8 | 1973 | 8 | 1973 | N | NG | ST | N/A | IPP Non-CHP | 1 | 1 | 1 | 1 | Simple
56609 | DE | 593 | Edge Moor | 2015 | 11 | 5 | 5 | 5 | Natural Gas Steam Turbine | 450 | 41 | -1459 | [6 empty] | 7316 | 7316 |  |  |  | 7229 | 87 |  |  |  | 3239.1 |  |  |  | 442731 |  | 248 | 14 | (ON) Once through No Cool Pond |  | ON | Open | Fresh | Surface | Delaware River | Delaware River | OP | 8 | 1973 | 8 | 1973 | OP | 8 | 1973 | 8 | 1973 | OP | 8 | 1973 | 8 | 1973 | N | NG | ST | N/A | IPP Non-CHP | 1 | 1 | 1 | 1 | Simple
56609 | DE | 593 | Edge Moor | 2015 | 12 | 5 | 5 | 5 | Natural Gas Steam Turbine | 450 | 0 | -845 | [6 empty] | 0 | 0 |  |  |  | 0 | 0 |  |  |  | 532.9 | [5 empty] | 20 | 14 | (ON) Once through No Cool Pond |  | ON | Open | Fresh | Surface | Delaware River | Delaware River | OP | 8 | 1973 | 8 | 1973 | OP | 8 | 1973 | 8 | 1973 | OP | 8 | 1973 | 8 | 1973 | N | NG | ST | N/A | IPP Non-CHP | 1 | 1 | 1 | 1 | Simple
9332 | DE | 594 | Indian River Generating Station | 2015 | 1 | 4 | 4 | 4 | Conventional Steam Coal | 410 | 133556 | 119591 | [6 empty] | 1323965 | 1323965 |  |  | 1306420 |  | 17545 |  |  |  | 63.011 | 3.567 | 527 | 30 | 48 | 3 | 399 | 6 | (RI) Recirculate: Induced Draft |  | RI | Closed | Saline | Surface | Indian River | Island Creek | OP | 10 | 1980 | 10 | 1980 | OP | 6 | 1980 | 6 | 1980 | OP | 10 | 1989 | 10 | 1989 | N | BIT | ST | N/A | IPP Non-CHP | 1 | 1 | 1 | 1 | Simple
9332 | DE | 594 | Indian River Generating Station | 2015 | 2 | 4 | 4 | 4 | Conventional Steam Coal | 410 | 210379 | 192901 | [6 empty] | 2178736 | 2178736 |  |  | 2172386 |  | 6350 |  |  |  | 76.124 | 3.567 | 395 | 18 | 35 | 2 | 560 | 6 | (RI) Recirculate: Induced Draft |  | RI | Closed | Saline | Surface | Indian River | Island Creek | OP | 10 | 1980 | 10 | 1980 | OP | 6 | 1980 | 6 | 1980 | OP | 10 | 1989 | 10 | 1989 | N | BIT | ST | N/A | IPP Non-CHP | 1 | 1 | 1 | 1 | Simple
9332 | DE | 594 | Indian River Generating Station | 2015 | 3 | 4 | 4 | 4 | Conventional Steam Coal | 410 | 55429 | 47996 | [6 empty] | 604302 | 604302 |  |  | 602517 |  | 1784 |  |  |  | 24.925 | 1.411 | 519 | 29 | 41 | 2 | 170 | 6 | (RI) Recirculate: Induced Draft |  | RI | Closed | Saline | Surface | Indian River | Island Creek | OP | 10 | 1980 | 10 | 1980 | OP | 6 | 1980 | 6 | 1980 | OP | 10 | 1989 | 10 | 1989 | N | BIT | ST | N/A | IPP Non-CHP | 1 | 1 | 1 | 1 | Simple
9332 | DE | 594 | Indian River Generating Station | 2015 | 4 | 4 | 4 | 4 | Conventional Steam Coal | 410 | 0 | -2854 | [6 empty] | 676 | 676 |  |  | 0 |  | 676 |  |  |  | 0 | 0 |  |  | 0 | 0 | 0 | 6 | (RI) Recirculate: Induced Draft |  | RI | Closed | Saline | Surface | Indian River | Island Creek | OP | 10 | 1980 | 10 | 1980 | OP | 6 | 1980 | 6 | 1980 | OP | 10 | 1989 | 10 | 1989 | N | BIT | ST | N/A | IPP Non-CHP | 1 | 1 | 1 | 1 | Simple
9332 | DE | 594 | Indian River Generating Station | 2015 | 5 | 4 | 4 | 4 | Conventional Steam Coal | 410 | 45947 | 37841 | [6 empty] | 487375 | 487375 |  |  | 471600 |  | 15776 |  |  |  | 20.659 | 1.169 | 546 | 31 | 42 | 2 | 170 | 6 | (RI) Recirculate: Induced Draft |  | RI | Closed | Saline | Surface | Indian River | Island Creek | OP | 10 | 1980 | 10 | 1980 | OP | 6 | 1980 | 6 | 1980 | OP | 10 | 1989 | 10 | 1989 | N | BIT | ST | N/A | IPP Non-CHP | 1 | 1 | 1 | 1 | Simple
9332 | DE | 594 | Indian River Generating Station | 2015 | 6 | 4 | 4 | 4 | Conventional Steam Coal | 410 | 43750 | 36180 | [6 empty] | 463352 | 463352 |  |  | 454103 |  | 9250 |  |  |  | 15.525 | 0.879 | 429 | 24 | 34 | 2 | 173 | 6 | (RI) Recirculate: Induced Draft |  | RI | Closed | Saline | Surface | Indian River | Island Creek | OP | 10 | 1980 | 10 | 1980 | OP | 6 | 1980 | 6 | 1980 | OP | 10 | 1989 | 10 | 1989 | N | BIT | ST | N/A | IPP Non-CHP | 1 | 1 | 1 | 1 | Simple
9332 | DE | 594 | Indian River Generating Station | 2015 | 7 | 4 | 4 | 4 | Conventional Steam Coal | 410 | 58380 | 49618 | [6 empty] | 566542 | 566542 |  |  | 548942 |  | 17600 |  |  |  | 19.75 | 1.118 | 398 | 23 | 35 | 2 | 220 | 6 | (RI) Recirculate: Induced Draft |  | RI | Closed | Saline | Surface | Indian River | Island Creek | OP | 10 | 1980 | 10 | 1980 | OP | 6 | 1980 | 6 | 1980 | OP | 10 | 1989 | 10 | 1989 | N | BIT | ST | N/A | IPP Non-CHP | 1 | 1 | 1 | 1 | Simple
9332 | DE | 594 | Indian River Generating Station | 2015 | 8 | 4 | 4 | 4 | Conventional Steam Coal | 410 | 79274 | 68459 | [6 empty] | 891592 | 891592 |  |  | 874273 |  | 17319 |  |  |  | 50.106 | 2.836 | 732 | 41 | 56 | 3 | 330 | 6 | (RI) Recirculate: Induced Draft |  | RI | Closed | Saline | Surface | Indian River | Island Creek | OP | 10 | 1980 | 10 | 1980 | OP | 6 | 1980 | 6 | 1980 | OP | 10 | 1989 | 10 | 1989 | N | BIT | ST | N/A | IPP Non-CHP | 1 | 1 | 1 | 1 | Simple
9332 | DE | 594 | Indian River Generating Station | 2015 | 9 | 4 | 4 | 4 | Conventional Steam Coal | 410 | 37921 | 31346 | [6 empty] | 398039 | 398039 |  |  | 391437 |  | 6603 |  |  |  | 26.889 | 1.522 | 858 | 49 | 68 | 4 | 153 | 6 | (RI) Recirculate: Induced Draft |  | RI | Closed | Saline | Surface | Indian River | Island Creek | OP | 10 | 1980 | 10 | 1980 | OP | 6 | 1980 | 6 | 1980 | OP | 10 | 1989 | 10 | 1989 | N | BIT | ST | N/A | IPP Non-CHP | 1 | 1 | 1 | 1 | Simple
9332 | DE | 594 | Indian River Generating Station | 2015 | 10 | 4 | 4 | 4 | Conventional Steam Coal | 410 | 0 | -1668 | [6 empty] | 35 | 35 |  |  | 0 |  | 35 |  |  |  | 0 | 0 |  |  | 0 | 0 | 0 | 6 | (RI) Recirculate: Induced Draft |  | RI | Closed | Saline | Surface | Indian River | Island Creek | OP | 10 | 1980 | 10 | 1980 | OP | 6 | 1980 | 6 | 1980 | OP | 10 | 1989 | 10 | 1989 | N | BIT | ST | N/A | IPP Non-CHP | 1 | 1 | 1 | 1 | Simple
9332 | DE | 594 | Indian River Generating Station | 2015 | 11 | 4 | 4 | 4 | Conventional Steam Coal | 410 | 27493 | 21732 | [6 empty] | 283030 | 283030 |  |  | 276062 |  | 6969 |  |  |  | 3.654 | 0.219 | 168 | 10 | 13 | 1 | 94 | 6 | (RI) Recirculate: Induced Draft |  | RI | Closed | Saline | Surface | Indian River | Island Creek | OP | 10 | 1980 | 10 | 1980 | OP | 6 | 1980 | 6 | 1980 | OP | 10 | 1989 | 10 | 1989 | N | BIT | ST | N/A | IPP Non-CHP | 1 | 1 | 1 | 1 | Simple
9332 | DE | 594 | Indian River Generating Station | 2015 | 12 | 4 | 4 | 4 | Conventional Steam Coal | 410 | 5307 | 1195 | [6 empty] | 56540 | 56540 |  |  | 51390 |  | 5150 |  |  |  | 4.934 | 0.279 | 4129 | 233 | 87 | 5 | 31 | 6 | (RI) Recirculate: Induced Draft |  | RI | Closed | Saline | Surface | Indian River | Island Creek | OP | 10 | 1980 | 10 | 1980 | OP | 6 | 1980 | 6 | 1980 | OP | 10 | 1989 | 10 | 1989 | N | BIT | ST | N/A | IPP Non-CHP | 1 | 1 | 1 | 1 | Simple
54899 | DE | 599 | McKee Run | 2015 | 1 | 3 | 3 | 3 | Natural Gas Steam Turbine | 102 | 0 | 0 | [6 empty] | 0 | 0 |  |  |  | 0 | 0 |  |  |  | 0 | 0 |  |  |  |  | 0 |  | (RI) Recirculate: Induced Draft |  | RI | Closed | Fresh | Ground | Municipality | Municipality | OP | 5 | 1975 | 5 | 1975 | OP | 9 | 1975 | 9 | 1975 | OP | 9 | 1975 | 9 | 1975 | N | NG | ST | N/A | IPP Non-CHP | 1 | 1 | 1 | 1 | Simple
54899 | DE | 599 | McKee Run | 2015 | 2 | 3 | 3 | 3 | Natural Gas Steam Turbine | 102 | 1747 | 1574 | [6 empty] | 19817 | 19817 |  |  |  | 0 | 19817 |  |  |  | 0.324 | 0.065 | 206 | 41 | 16 | 3 | 49 |  | (RI) Recirculate: Induced Draft |  | RI | Closed | Fresh | Ground | Municipality | Municipality | OP | 5 | 1975 | 5 | 1975 | OP | 9 | 1975 | 9 | 1975 | OP | 9 | 1975 | 9 | 1975 | N | NG | ST | N/A | IPP Non-CHP | 1 | 1 | 1 | 1 | Simple
54899 | DE | 599 | McKee Run | 2015 | 3 | 3 | 3 | 3 | Natural Gas Steam Turbine | 102 | 506 | 468 | [6 empty] | 6132 | 6132 |  |  |  | 4761 | 1370 |  |  |  | 0.066 | 0.13 | 141 | 278 | 11 | 21 | 8 |  | (RI) Recirculate: Induced Draft |  | RI | Closed | Fresh | Ground | Municipality | Municipality | OP | 5 | 1975 | 5 | 1975 | OP | 9 | 1975 | 9 | 1975 | OP | 9 | 1975 | 9 | 1975 | N | NG | ST | N/A | IPP Non-CHP | 1 | 1 | 1 | 1 | Simple
54899 | DE | 599 | McKee Run | 2015 | 4 | 3 | 3 | 3 | Natural Gas Steam Turbine | 102 | 0 | 0 | [6 empty] | 0 | 0 |  |  |  | 0 | 0 |  |  |  | 0 | 0 |  |  |  |  | 0 |  | (RI) Recirculate: Induced Draft |  | RI | Closed | Fresh | Ground | Municipality | Municipality | OP | 5 | 1975 | 5 | 1975 | OP | 9 | 1975 | 9 | 1975 | OP | 9 | 1975 | 9 | 1975 | N | NG | ST | N/A | IPP Non-CHP | 1 | 1 | 1 | 1 | Simple
54899 | DE | 599 | McKee Run | 2015 | 5 | 3 | 3 | 3 | Natural Gas Steam Turbine | 102 | 442 | 403 | [6 empty] | 5151 | 5151 |  |  |  | 5151 | 0 |  |  |  | 0.153 | 0.03 | 380 | 74 | 30 | 6 | 8 |  | (RI) Recirculate: Induced Draft |  | RI | Closed | Fresh | Ground | Municipality | Municipality | OP | 5 | 1975 | 5 | 1975 | OP | 9 | 1975 | 9 | 1975 | OP | 9 | 1975 | 9 | 1975 | N | NG | ST | N/A | IPP Non-CHP | 1 | 1 | 1 | 1 | Simple
54899 | DE | 599 | McKee Run | 2015 | 6 | 3 | 3 | 3 | Natural Gas Steam Turbine | 102 | 1097 | 982 | [6 empty] | 13848 | 13848 |  |  |  | 13848 | 0 |  |  |  | 0.11 | 0.022 | 112 | 22 | 8 | 2 | 32 |  | (RI) Recirculate: Induced Draft |  | RI | Closed | Fresh | Ground | Municipality | Municipality | OP | 5 | 1975 | 5 | 1975 | OP | 9 | 1975 | 9 | 1975 | OP | 9 | 1975 | 9 | 1975 | N | NG | ST | N/A | IPP Non-CHP | 1 | 1 | 1 | 1 | Simple
54899 | DE | 599 | McKee Run | 2015 | 7 | 3 | 3 | 3 | Natural Gas Steam Turbine | 102 | 4061 | 3650 | [6 empty] | 47919 | 47919 |  |  |  | 46553 | 1366 |  |  |  | 0.794 | 0.15 | 218 | 41 | 17 | 3 | 102 |  | (RI) Recirculate: Induced Draft |  | RI | Closed | Fresh | Ground | Municipality | Municipality | OP | 5 | 1975 | 5 | 1975 | OP | 9 | 1975 | 9 | 1975 | OP | 9 | 1975 | 9 | 1975 | N | NG | ST | N/A | IPP Non-CHP | 1 | 1 | 1 | 1 | Simple
54899 | DE | 599 | McKee Run | 2015 | 8 | 3 | 3 | 3 | Natural Gas Steam Turbine | 102 | 3194 | 2876 | [6 empty] | 38004 | 38004 |  |  |  | 32300 | 5704 |  |  |  | 1.126 | 0.225 | 392 | 78 | 30 | 6 | 82 |  | (RI) Recirculate: Induced Draft |  | RI | Closed | Fresh | Ground | Municipality | Municipality | OP | 5 | 1975 | 5 | 1975 | OP | 9 | 1975 | 9 | 1975 | OP | 9 | 1975 | 9 | 1975 | N | NG | ST | N/A | IPP Non-CHP | 1 | 1 | 1 | 1 | Simple
54899 | DE | 599 | McKee Run | 2015 | 9 | 3 | 3 | 3 | Natural Gas Steam Turbine | 102 | 1613 | 1458 | [6 empty] | 18521 | 18521 |  |  |  | 18521 | 0 |  |  |  | 0.4 | 0.08 | 274 | 55 | 22 | 4 | 42 |  | (RI) Recirculate: Induced Draft |  | RI | Closed | Fresh | Ground | Municipality | Municipality | OP | 5 | 1975 | 5 | 1975 | OP | 9 | 1975 | 9 | 1975 | OP | 9 | 1975 | 9 | 1975 | N | NG | ST | N/A | IPP Non-CHP | 1 | 1 | 1 | 1 | Simple
54899 | DE | 599 | McKee Run | 2015 | 10 | 3 | 3 | 3 | Natural Gas Steam Turbine | 102 | 0 | 0 | [6 empty] | 0 | 0 |  |  |  | 0 | 0 |  |  |  | 0 | 0 |  |  |  |  | 0 |  | (RI) Recirculate: Induced Draft |  | RI | Closed | Fresh | Ground | Municipality | Municipality | OP | 5 | 1975 | 5 | 1975 | OP | 9 | 1975 | 9 | 1975 | OP | 9 | 1975 | 9 | 1975 | N | NG | ST | N/A | IPP Non-CHP | 1 | 1 | 1 | 1 | Simple
54899 | DE | 599 | McKee Run | 2015 | 11 | 3 | 3 | 3 | Natural Gas Steam Turbine | 102 | 0 | 0 | [6 empty] | 0 | 0 |  |  |  | 0 | 0 |  |  |  | 0 | 0 |  |  |  |  | 0 |  | (RI) Recirculate: Induced Draft |  | RI | Closed | Fresh | Ground | Municipality | Municipality | OP | 5 | 1975 | 5 | 1975 | OP | 9 | 1975 | 9 | 1975 | OP | 9 | 1975 | 9 | 1975 | N | NG | ST | N/A | IPP Non-CHP | 1 | 1 | 1 | 1 | Simple
54899 | DE | 599 | McKee Run | 2015 | 12 | 3 | 3 | 3 | Natural Gas Steam Turbine | 102 | 0 | 0 | [6 empty] | 0 | 0 |  |  |  | 0 | 0 |  |  |  | 0 | 0 |  |  |  |  | 0 |  | (RI) Recirculate: Induced Draft |  | RI | Closed | Fresh | Ground | Municipality | Municipality | OP | 5 | 1975 | 5 | 1975 | OP | 9 | 1975 | 9 | 1975 | OP | 9 | 1975 | 9 | 1975 | N | NG | ST | N/A | IPP Non-CHP | 1 | 1 | 1 | 1 | Simple
54899 | DE | 599 | McKee Run | 2015 | 1 | Many | Many | Many | Natural Gas Steam Turbine | 34 | 0 | 0 | [6 empty] | 0 | 0 |  |  |  | 0 | 0 |  |  |  | 0 | 0 |  |  |  |  | 0 | 0 | (RI) Recirculate: Induced Draft |  | RI | Closed | Fresh | Ground | Municipality | Municipality | OP | 1 | 1962 | 3 | 1962 | OP | 3 | 1961 | 3 | 1961 | OP | 3 | 1961 | 3 | 1961 | N | NG | ST | N/A | IPP Non-CHP | 1 | 2 | 2 | 2 | Complex
54899 | DE | 599 | McKee Run | 2015 | 2 | Many | Many | Many | Natural Gas Steam Turbine | 34 | 0 | 0 | [6 empty] | 0 | 0 |  |  |  | 0 | 0 |  |  |  | 0 | 0 |  |  |  |  | 0 | 0 | (RI) Recirculate: Induced Draft |  | RI | Closed | Fresh | Ground | Municipality | Municipality | OP | 1 | 1962 | 3 | 1962 | OP | 3 | 1961 | 3 | 1961 | OP | 3 | 1961 | 3 | 1961 | N | NG | ST | N/A | IPP Non-CHP | 1 | 2 | 2 | 2 | Complex
54899 | DE | 599 | McKee Run | 2015 | 3 | Many | Many | Many | Natural Gas Steam Turbine | 34 | 0 | 0 | [6 empty] | 0 | 0 |  |  |  | 0 | 0 |  |  |  | 0 | 0 |  |  |  |  | 0 | 0 | (RI) Recirculate: Induced Draft |  | RI | Closed | Fresh | Ground | Municipality | Municipality | OP | 1 | 1962 | 3 | 1962 | OP | 3 | 1961 | 3 | 1961 | OP | 3 | 1961 | 3 | 1961 | N | NG | ST | N/A | IPP Non-CHP | 1 | 2 | 2 | 2 | Complex
54899 | DE | 599 | McKee Run | 2015 | 4 | Many | Many | Many | Natural Gas Steam Turbine | 34 | 0 | 0 | [6 empty] | 0 | 0 |  |  |  | 0 | 0 |  |  |  | 0 | 0 |  |  |  |  | 0 | 0 | (RI) Recirculate: Induced Draft |  | RI | Closed | Fresh | Ground | Municipality | Municipality | OP | 1 | 1962 | 3 | 1962 | OP | 3 | 1961 | 3 | 1961 | OP | 3 | 1961 | 3 | 1961 | N | NG | ST | N/A | IPP Non-CHP | 1 | 2 | 2 | 2 | Complex
54899 | DE | 599 | McKee Run | 2015 | 5 | Many | Many | Many | Natural Gas Steam Turbine | 34 | 0 | 0 | [6 empty] | 0 | 0 |  |  |  | 0 | 0 |  |  |  | 0 | 0 |  |  |  |  | 0 | 0 | (RI) Recirculate: Induced Draft |  | RI | Closed | Fresh | Ground | Municipality | Municipality | OP | 1 | 1962 | 3 | 1962 | OP | 3 | 1961 | 3 | 1961 | OP | 3 | 1961 | 3 | 1961 | N | NG | ST | N/A | IPP Non-CHP | 1 | 2 | 2 | 2 | Complex
54899 | DE | 599 | McKee Run | 2015 | 6 | Many | Many | Many | Natural Gas Steam Turbine | 34 | 0 | 0 | [6 empty] | 0 | 0 |  |  |  | 0 | 0 |  |  |  | 0 | 0 |  |  |  |  | 0 | 0 | (RI) Recirculate: Induced Draft |  | RI | Closed | Fresh | Ground | Municipality | Municipality | OP | 1 | 1962 | 3 | 1962 | OP | 3 | 1961 | 3 | 1961 | OP | 3 | 1961 | 3 | 1961 | N | NG | ST | N/A | IPP Non-CHP | 1 | 2 | 2 | 2 | Complex
54899 | DE | 599 | McKee Run | 2015 | 7 | Many | Many | Many | Natural Gas Steam Turbine | 34 | 151 | 146 | [6 empty] | 1901 | 1901 |  |  |  | 1901 | 0 |  |  |  | 0.88 | 0.176 | 6027 | 1205 | 463 | 93 | 17 |  | (RI) Recirculate: Induced Draft |  | RI | Closed | Fresh | Ground | Municipality | Municipality | OP | 1 | 1962 | 3 | 1962 | OP | 3 | 1961 | 3 | 1961 | OP | 3 | 1961 | 3 | 1961 | N | NG | ST | N/A | IPP Non-CHP | 1 | 2 | 2 | 2 | Complex
54899 | DE | 599 | McKee Run | 2015 | 8 | Many | Many | Many | Natural Gas Steam Turbine | 34 | 0 | 0 | [6 empty] | 0 | 0 |  |  |  | 0 | 0 |  |  |  | 0 | 0 |  |  |  |  | 0 | 0 | (RI) Recirculate: Induced Draft |  | RI | Closed | Fresh | Ground | Municipality | Municipality | OP | 1 | 1962 | 3 | 1962 | OP | 3 | 1961 | 3 | 1961 | OP | 3 | 1961 | 3 | 1961 | N | NG | ST | N/A | IPP Non-CHP | 1 | 2 | 2 | 2 | Complex
54899 | DE | 599 | McKee Run | 2015 | 9 | Many | Many | Many | Natural Gas Steam Turbine | 34 | 0 | 0 | [6 empty] | 0 | 0 |  |  |  | 0 | 0 |  |  |  | 0 | 0 |  |  |  |  | 0 | 0 | (RI) Recirculate: Induced Draft |  | RI | Closed | Fresh | Ground | Municipality | Municipality | OP | 1 | 1962 | 3 | 1962 | OP | 3 | 1961 | 3 | 1961 | OP | 3 | 1961 | 3 | 1961 | N | NG | ST | N/A | IPP Non-CHP | 1 | 2 | 2 | 2 | Complex
54899 | DE | 599 | McKee Run | 2015 | 10 | Many | Many | Many | Natural Gas Steam Turbine | 34 | 0 | 0 | [6 empty] | 0 | 0 |  |  |  | 0 | 0 |  |  |  | 0 | 0 |  |  |  |  | 0 | 0 | (RI) Recirculate: Induced Draft |  | RI | Closed | Fresh | Ground | Municipality | Municipality | OP | 1 | 1962 | 3 | 1962 | OP | 3 | 1961 | 3 | 1961 | OP | 3 | 1961 | 3 | 1961 | N | NG | ST | N/A | IPP Non-CHP | 1 | 2 | 2 | 2 | Complex
54899 | DE | 599 | McKee Run | 2015 | 11 | Many | Many | Many | Natural Gas Steam Turbine | 34 | 0 | 0 | [6 empty] | 0 | 0 |  |  |  | 0 | 0 |  |  |  | 0 | 0 |  |  |  |  | 0 | 0 | (RI) Recirculate: Induced Draft |  | RI | Closed | Fresh | Ground | Municipality | Municipality | OP | 1 | 1962 | 3 | 1962 | OP | 3 | 1961 | 3 | 1961 | OP | 3 | 1961 | 3 | 1961 | N | NG | ST | N/A | IPP Non-CHP | 1 | 2 | 2 | 2 | Complex
54899 | DE | 599 | McKee Run | 2015 | 12 | Many | Many | Many | Natural Gas Steam Turbine | 34 | 0 | 0 | [6 empty] | 0 | 0 |  |  |  | 0 | 0 |  |  |  | 0 | 0 |  |  |  |  | 0 | 0 | (RI) Recirculate: Induced Draft |  | RI | Closed | Fresh | Ground | Municipality | Municipality | OP | 1 | 1962 | 3 | 1962 | OP | 3 | 1961 | 3 | 1961 | OP | 3 | 1961 | 3 | 1961 | N | NG | ST | N/A | IPP Non-CHP | 1 | 2 | 2 | 2 | Complex
58177 | MD | 602 | Brandon Shores | 2015 | 1 | 1 | 1 | 1 | Conventional Steam Coal | 635 | 260643 | 227871 | [6 empty] | 2702490 | 2702490 |  |  | 2682748 |  | 19742 |  |  |  | 257.775 | 192.993 | 1131 | 847 | 95 | 71 | 690 | 13 | (RI) Recirculate: Induced Draft |  | RI | Closed | Brackish | Surface | Patapsco River | Patapsco River | OP | 5 | 1984 | 5 | 1984 | OP | 5 | 1991 | 5 | 1991 | OP | 5 | 1984 | 5 | 1984 | N | BIT | ST | N/A | IPP Non-CHP | 1 | 1 | 1 | 1 | Simple
58177 | MD | 602 | Brandon Shores | 2015 | 2 | 1 | 1 | 1 | Conventional Steam Coal | 635 | 333514 | 297794 | [6 empty] | 3340335 | 3340335 |  |  | 3336508 |  | 3826 |  |  |  | 265.546 | 147.44 | 892 | 495 | 79 | 44 | 672 | 13 | (RI) Recirculate: Induced Draft |  | RI | Closed | Brackish | Surface | Patapsco River | Patapsco River | OP | 5 | 1984 | 5 | 1984 | OP | 5 | 1991 | 5 | 1991 | OP | 5 | 1984 | 5 | 1984 | N | BIT | ST | N/A | IPP Non-CHP | 1 | 1 | 1 | 1 | Simple
58177 | MD | 602 | Brandon Shores | 2015 | 3 | 1 | 1 | 1 | Conventional Steam Coal | 635 | 265035 | 228359 | [6 empty] | 2770186 | 2770186 |  |  | 2753568 |  | 16618 |  |  |  | 125.307 | 65.381 | 549 | 286 | 45 | 24 | 659 | 13 | (RI) Recirculate: Induced Draft |  | RI | Closed | Brackish | Surface | Patapsco River | Patapsco River | OP | 5 | 1984 | 5 | 1984 | OP | 5 | 1991 | 5 | 1991 | OP | 5 | 1984 | 5 | 1984 | N | BIT | ST | N/A | IPP Non-CHP | 1 | 1 | 1 | 1 | Simple
58177 | MD | 602 | Brandon Shores | 2015 | 4 | 1 | 1 | 1 | Conventional Steam Coal | 635 | 135758 | 121075 | [6 empty] | 1368449 | 1368449 |  |  | 1350404 |  | 18045 |  |  |  | 108.459 | 36.462 | 896 | 301 | 79 | 27 | 319 | 13 | (RI) Recirculate: Induced Draft |  | RI | Closed | Brackish | Surface | Patapsco River | Patapsco River | OP | 5 | 1984 | 5 | 1984 | OP | 5 | 1991 | 5 | 1991 | OP | 5 | 1984 | 5 | 1984 | N | BIT | ST | N/A | IPP Non-CHP | 1 | 1 | 1 | 1 | Simple
58177 | MD | 602 | Brandon Shores | 2015 | 5 | 1 | 1 | 1 | Conventional Steam Coal | 635 | 254750 | 222739 | [6 empty] | 2621939 | 2621939 |  |  | 2605074 |  | 16865 |  |  |  | 159.822 | 106.351 | 718 | 477 | 61 | 41 | 661 | 13 | (RI) Recirculate: Induced Draft |  | RI | Closed | Brackish | Surface | Patapsco River | Patapsco River | OP | 5 | 1984 | 5 | 1984 | OP | 5 | 1991 | 5 | 1991 | OP | 5 | 1984 | 5 | 1984 | N | BIT | ST | N/A | IPP Non-CHP | 1 | 1 | 1 | 1 | Simple
58177 | MD | 602 | Brandon Shores | 2015 | 6 | 1 | 1 | 1 | Conventional Steam Coal | 635 | 243879 | 217214 | [6 empty] | 2448073 | 2448073 |  |  | 2430737 |  | 17337 |  |  |  | 215.514 | 92.403 | 992 | 425 | 88 | 38 | 530 | 13 | (RI) Recirculate: Induced Draft |  | RI | Closed | Brackish | Surface | Patapsco River | Patapsco River | OP | 5 | 1984 | 5 | 1984 | OP | 5 | 1991 | 5 | 1991 | OP | 5 | 1984 | 5 | 1984 | N | BIT | ST | N/A | IPP Non-CHP | 1 | 1 | 1 | 1 | Simple
58177 | MD | 602 | Brandon Shores | 2015 | 7 | 1 | 1 | 1 | Conventional Steam Coal | 635 | 361481 | 322539 | [6 empty] | 3584231 | 3584231 |  |  | 3567849 |  | 16382 |  |  |  | 205.101 | 119.599 | 636 | 371 | 57 | 33 | 744 | 13 | (RI) Recirculate: Induced Draft |  | RI | Closed | Brackish | Surface | Patapsco River | Patapsco River | OP | 5 | 1984 | 5 | 1984 | OP | 5 | 1991 | 5 | 1991 | OP | 5 | 1984 | 5 | 1984 | N | BIT | ST | N/A | IPP Non-CHP | 1 | 1 | 1 | 1 | Simple
58177 | MD | 602 | Brandon Shores | 2015 | 8 | 1 | 1 | 1 | Conventional Steam Coal | 635 | 298383 | 260780 | [6 empty] | 3057804 | 3057804 |  |  | 3047150 |  | 10655 |  |  |  | 116.298 | 53.654 | 446 | 206 | 38 | 18 | 744 | 13 | (RI) Recirculate: Induced Draft |  | RI | Closed | Brackish | Surface | Patapsco River | Patapsco River | OP | 5 | 1984 | 5 | 1984 | OP | 5 | 1991 | 5 | 1991 | OP | 5 | 1984 | 5 | 1984 | N | BIT | ST | N/A | IPP Non-CHP | 1 | 1 | 1 | 1 | Simple
58177 | MD | 602 | Brandon Shores | 2015 | 9 | 1 | 1 | 1 | Conventional Steam Coal | 635 | 127763 | 113549 | [6 empty] | 1265288 | 1265288 |  |  | 1260644 |  | 4645 |  |  |  | 187.668 | 46.121 | 1653 | 406 | 148 | 36 | 264 | 13 | (RI) Recirculate: Induced Draft |  | RI | Closed | Brackish | Surface | Patapsco River | Patapsco River | OP | 5 | 1984 | 5 | 1984 | OP | 5 | 1991 | 5 | 1991 | OP | 5 | 1984 | 5 | 1984 | N | BIT | ST | N/A | IPP Non-CHP | 1 | 1 | 1 | 1 | Simple
58177 | MD | 602 | Brandon Shores | 2015 | 10 | 1 | 1 | 1 | Conventional Steam Coal | 635 | 0 | [7 empty] | 0 | 0 |  |  | 0 |  | 0 |  |  |  | 150.93 | 39.341 |  |  |  |  | 0 | 13 | (RI) Recirculate: Induced Draft |  | RI | Closed | Brackish | Surface | Patapsco River | Patapsco River | OP | 5 | 1984 | 5 | 1984 | OP | 5 | 1991 | 5 | 1991 | OP | 5 | 1984 | 5 | 1984 | N | BIT | ST | N/A | IPP Non-CHP | 1 | 1 | 1 | 1 | Simple
58177 | MD | 602 | Brandon Shores | 2015 | 11 | 1 | 1 | 1 | Conventional Steam Coal | 635 | 0 | 0 | [6 empty] | 0 | 0 |  |  | 0 |  | 0 |  |  |  | 150.228 | 0.62 |  |  |  |  | 0 | 13 | (RI) Recirculate: Induced Draft |  | RI | Closed | Brackish | Surface | Patapsco River | Patapsco River | OP | 5 | 1984 | 5 | 1984 | OP | 5 | 1991 | 5 | 1991 | OP | 5 | 1984 | 5 | 1984 | N | BIT | ST | N/A | IPP Non-CHP | 1 | 1 | 1 | 1 | Simple
58177 | MD | 602 | Brandon Shores | 2015 | 12 | 1 | 1 | 1 | Conventional Steam Coal | 635 | 1873 | 965 | [6 empty] | 48738 | 48738 |  |  | 30357 |  | 18381 |  |  |  | 186.966 | 43.922 | 193747 | 45515 | 3836 | 901 | 59 | 13 | (RI) Recirculate: Induced Draft |  | RI | Closed | Brackish | Surface | Patapsco River | Patapsco River | OP | 5 | 1984 | 5 | 1984 | OP | 5 | 1991 | 5 | 1991 | OP | 5 | 1984 | 5 | 1984 | N | BIT | ST | N/A | IPP Non-CHP | 1 | 1 | 1 | 1 | Simple
58177 | MD | 602 | Brandon Shores | 2015 | 1 | 2 | 2 | 2 | Conventional Steam Coal | 638 | 294986 | 260786 | [6 empty] | 2947466 | 2947466 |  |  | 2935641 |  | 11824 |  |  |  | 257.775 | 192.993 | 988 | 740 | 87 | 65 | 744 | 13 | (RI) Recirculate: Induced Draft |  | RI | Closed | Brackish | Surface | Patapsco River | Patapsco River | OP | 5 | 1991 | 5 | 1991 | OP | 5 | 1991 | 5 | 1991 | OP | 5 | 1991 | 5 | 1991 | N | BIT | ST | N/A | IPP Non-CHP | 1 | 1 | 1 | 1 | Simple
58177 | MD | 602 | Brandon Shores | 2015 | 2 | 2 | 2 | 2 | Conventional Steam Coal | 638 | 347752 | 313307 | [6 empty] | 3370973 | 3370973 |  |  | 3364724 |  | 6249 |  |  |  | 265.546 | 147.44 | 848 | 471 | 79 | 44 | 672 | 13 | (RI) Recirculate: Induced Draft |  | RI | Closed | Brackish | Surface | Patapsco River | Patapsco River | OP | 5 | 1991 | 5 | 1991 | OP | 5 | 1991 | 5 | 1991 | OP | 5 | 1991 | 5 | 1991 | N | BIT | ST | N/A | IPP Non-CHP | 1 | 1 | 1 | 1 | Simple
58177 | MD | 602 | Brandon Shores | 2015 | 3 | 2 | 2 | 2 | Conventional Steam Coal | 638 | 219616 | 189887 | [6 empty] | 2244071 | 2244071 |  |  | 2227707 |  | 16364 |  |  |  | 125.307 | 65.381 | 660 | 344 | 56 | 29 | 575 | 13 | (RI) Recirculate: Induced Draft |  | RI | Closed | Brackish | Surface | Patapsco River | Patapsco River | OP | 5 | 1991 | 5 | 1991 | OP | 5 | 1991 | 5 | 1991 | OP | 5 | 1991 | 5 | 1991 | N | BIT | ST | N/A | IPP Non-CHP | 1 | 1 | 1 | 1 | Simple
58177 | MD | 602 | Brandon Shores | 2015 | 4 | 2 | 2 | 2 | Conventional Steam Coal | 638 | 211701 | 190597 | [6 empty] | 2062591 | 2062591 |  |  | 2042072 |  | 20519 |  |  |  | 108.459 | 36.462 | 569 | 191 | 53 | 18 | 446 | 13 | (RI) Recirculate: Induced Draft |  | RI | Closed | Brackish | Surface | Patapsco River | Patapsco River | OP | 5 | 1991 | 5 | 1991 | OP | 5 | 1991 | 5 | 1991 | OP | 5 | 1991 | 5 | 1991 | N | BIT | ST | N/A | IPP Non-CHP | 1 | 1 | 1 | 1 | Simple
58177 | MD | 602 | Brandon Shores | 2015 | 5 | 2 | 2 | 2 | Conventional Steam Coal | 638 | 256175 | 228083 | [6 empty] | 2537284 | 2537284 |  |  | 2522738 |  | 14546 |  |  |  | 159.822 | 106.351 | 701 | 466 | 63 | 42 | 652 | 13 | (RI) Recirculate: Induced Draft |  | RI | Closed | Brackish | Surface | Patapsco River | Patapsco River | OP | 5 | 1991 | 5 | 1991 | OP | 5 | 1991 | 5 | 1991 | OP | 5 | 1991 | 5 | 1991 | N | BIT | ST | N/A | IPP Non-CHP | 1 | 1 | 1 | 1 | Simple
58177 | MD | 602 | Brandon Shores | 2015 | 6 | 2 | 2 | 2 | Conventional Steam Coal | 638 | 361818 | 326046 | [6 empty] | 3506183 | 3506183 |  |  | 3490976 |  | 15208 |  |  |  | 215.514 | 92.403 | 661 | 283 | 61 | 26 | 720 | 13 | (RI) Recirculate: Induced Draft |  | RI | Closed | Brackish | Surface | Patapsco River | Patapsco River | OP | 5 | 1991 | 5 | 1991 | OP | 5 | 1991 | 5 | 1991 | OP | 5 | 1991 | 5 | 1991 | N | BIT | ST | N/A | IPP Non-CHP | 1 | 1 | 1 | 1 | Simple
58177 | MD | 602 | Brandon Shores | 2015 | 7 | 2 | 2 | 2 | Conventional Steam Coal | 638 | 382319 | 344118 | [6 empty] | 3740983 | 3740983 |  |  | 3728393 |  | 12590 |  |  |  | 205.101 | 119.599 | 596 | 348 | 55 | 32 | 744 | 13 | (RI) Recirculate: Induced Draft |  | RI | Closed | Brackish | Surface | Patapsco River | Patapsco River | OP | 5 | 1991 | 5 | 1991 | OP | 5 | 1991 | 5 | 1991 | OP | 5 | 1991 | 5 | 1991 | N | BIT | ST | N/A | IPP Non-CHP | 1 | 1 | 1 | 1 | Simple
58177 | MD | 602 | Brandon Shores | 2015 | 8 | 2 | 2 | 2 | Conventional Steam Coal | 638 | 201014 | 177930 | [6 empty] | 2027628 | 2027628 |  |  | 2005657 |  | 21971 |  |  |  | 116.29 | 53.654 | 654 | 302 | 57 | 26 | 528 | 13 | (RI) Recirculate: Induced Draft |  | RI | Closed | Brackish | Surface | Patapsco River | Patapsco River | OP | 5 | 1991 | 5 | 1991 | OP | 5 | 1991 | 5 | 1991 | OP | 5 | 1991 | 5 | 1991 | N | BIT | ST | N/A | IPP Non-CHP | 1 | 1 | 1 | 1 | Simple
58177 | MD | 602 | Brandon Shores | 2015 | 9 | 2 | 2 | 2 | Conventional Steam Coal | 638 | 325902 | 291186 | [6 empty] | 3192188 | 3192188 |  |  | 3182904 |  | 9284 |  |  |  | 187.668 | 46.121 | 644 | 158 | 59 | 14 | 720 | 13 | (RI) Recirculate: Induced Draft |  | RI | Closed | Brackish | Surface | Patapsco River | Patapsco River | OP | 5 | 1991 | 5 | 1991 | OP | 5 | 1991 | 5 | 1991 | OP | 5 | 1991 | 5 | 1991 | N | BIT | ST | N/A | IPP Non-CHP | 1 | 1 | 1 | 1 | Simple
58177 | MD | 602 | Brandon Shores | 2015 | 10 | 2 | 2 | 2 | Conventional Steam Coal | 638 | 239562 | 211469 | [6 empty] | 2392829 | 2392829 |  |  | 2369616 |  | 23213 |  |  |  | 150.93 | 39.341 | 714 | 186 | 63 | 16 | 603 | 13 | (RI) Recirculate: Induced Draft |  | RI | Closed | Brackish | Surface | Patapsco River | Patapsco River | OP | 5 | 1991 | 5 | 1991 | OP | 5 | 1991 | 5 | 1991 | OP | 5 | 1991 | 5 | 1991 | N | BIT | ST | N/A | IPP Non-CHP | 1 | 1 | 1 | 1 | Simple
58177 | MD | 602 | Brandon Shores | 2015 | 11 | 2 | 2 | 2 | Conventional Steam Coal | 638 | 168748 | 153405 | [6 empty] | 1650258 | 1650258 |  |  | 1635890 |  | 14368 |  |  |  | 150.228 | 0.62 | 979 | 4 | 91 | 0 | 402 | 13 | (RI) Recirculate: Induced Draft |  | RI | Closed | Brackish | Surface | Patapsco River | Patapsco River | OP | 5 | 1991 | 5 | 1991 | OP | 5 | 1991 | 5 | 1991 | OP | 5 | 1991 | 5 | 1991 | N | BIT | ST | N/A | IPP Non-CHP | 1 | 1 | 1 | 1 | Simple
58177 | MD | 602 | Brandon Shores | 2015 | 12 | 2 | 2 | 2 | Conventional Steam Coal | 638 | 291681 | 262980 | [6 empty] | 2900769 | 2900769 |  |  | 2892737 |  | 8032 |  |  |  | 186.966 | 43.922 | 711 | 167 | 64 | 15 | 744 | 13 | (RI) Recirculate: Induced Draft |  | RI | Closed | Brackish | Surface | Patapsco River | Patapsco River | OP | 5 | 1991 | 5 | 1991 | OP | 5 | 1991 | 5 | 1991 | OP | 5 | 1991 | 5 | 1991 | N | BIT | ST | N/A | IPP Non-CHP | 1 | 1 | 1 | 1 | Simple
6452 | FL | 609 | Cape Canaveral | 2015 | 1 | Many | Many | CW | Natural Gas Fired Combined Cycle | 1210 | 237544 | 233582 |  |  |  |  | 436947 | 429660 | 4358168 | 0 |  | 4358168 |  | 4358168 | 0 |  |  |  | 16343.2 | 0 | 69968 | 0 |  |  | 744 |  | (ON) Once through No Cool Pond |  | ON | Open | Saline | Surface | Indian River | Indian River | OP | 4 | 2013 | 4 | 2013 | OP | 5 | 2013 | 5 | 2013 | OP | 4 | 2013 | 4 | 2013 | N | NG | CC | N/A | Electric Utility | 3 | 4 | 3 | 1 | 1C MB MG
6452 | FL | 609 | Cape Canaveral | 2015 | 2 | Many | Many | CW | Natural Gas Fired Combined Cycle | 1210 | 224952 | 221285 |  |  |  |  | 407319 | 400678 | 4085337 | 0 |  | 4085337 |  | 4085337 | 0 |  |  |  | 14649.6 | 0 | 66202 | 0 |  |  | 672 |  | (ON) Once through No Cool Pond |  | ON | Open | Saline | Surface | Indian River | Indian River | OP | 4 | 2013 | 4 | 2013 | OP | 5 | 2013 | 5 | 2013 | OP | 4 | 2013 | 4 | 2013 | N | NG | CC | N/A | Electric Utility | 3 | 4 | 3 | 1 | 1C MB MG
6452 | FL | 609 | Cape Canaveral | 2015 | 3 | Many | Many | CW | Natural Gas Fired Combined Cycle | 1210 | 135510 | 132760 |  |  |  |  | 242485 | 237563 | 2469009 | 0 |  | 2469009 |  | 2469009 | 0 |  |  |  | 15171.4 | 0 | 114277 | 0 |  |  | 736 |  | (ON) Once through No Cool Pond |  | ON | Open | Saline | Surface | Indian River | Indian River | OP | 4 | 2013 | 4 | 2013 | OP | 5 | 2013 | 5 | 2013 | OP | 4 | 2013 | 4 | 2013 | N | NG | CC | N/A | Electric Utility | 3 | 4 | 3 | 1 | 1C MB MG
6452 | FL | 609 | Cape Canaveral | 2015 | 4 | Many | Many | CW | Natural Gas Fired Combined Cycle | 1210 | 237956 | 234016 |  |  |  |  | 407940 | 401185 | 4199558 | 0 |  | 4199558 |  | 4199558 | 0 |  |  |  | 16359 | 0 | 69905 | 0 |  |  | 720 |  | (ON) Once through No Cool Pond |  | ON | Open | Saline | Surface | Indian River | Indian River | OP | 4 | 2013 | 4 | 2013 | OP | 5 | 2013 | 5 | 2013 | OP | 4 | 2013 | 4 | 2013 | N | NG | CC | N/A | Electric Utility | 3 | 4 | 3 | 1 | 1C MB MG
6452 | FL | 609 | Cape Canaveral | 2015 | 5 | Many | Many | CW | Natural Gas Fired Combined Cycle | 1210 | 241011 | 236796 |  |  |  |  | 421667 | 414292 | 4352013 | 0 |  | 4352013 |  | 4346137 | 5875 |  |  |  | 16687.3 | 0 | 70471 | 0 |  |  | 744 |  | (ON) Once through No Cool Pond |  | ON | Open | Saline | Surface | Indian River | Indian River | OP | 4 | 2013 | 4 | 2013 | OP | 5 | 2013 | 5 | 2013 | OP | 4 | 2013 | 4 | 2013 | N | NG | CC | N/A | Electric Utility | 3 | 4 | 3 | 1 | 1C MB MG
6452 | FL | 609 | Cape Canaveral | 2015 | 6 | Many | Many | CW | Natural Gas Fired Combined Cycle | 1210 | 244665 | 240514 |  |  |  |  | 426528 | 419291 | 4398780 | 0 |  | 4398780 |  | 4398780 | 0 |  |  |  | 16257 | 0 | 67593 | 0 |  |  | 720 |  | (ON) Once through No Cool Pond |  | ON | Open | Saline | Surface | Indian River | Indian River | OP | 4 | 2013 | 4 | 2013 | OP | 5 | 2013 | 5 | 2013 | OP | 4 | 2013 | 4 | 2013 | N | NG | CC | N/A | Electric Utility | 3 | 4 | 3 | 1 | 1C MB MG
6452 | FL | 609 | Cape Canaveral | 2015 | 7 | Many | Many | CW | Natural Gas Fired Combined Cycle | 1210 | 224810 | 220918 |  |  |  |  | 396781 | 389912 | 4093112 | 0 |  | 4093112 |  | 4093112 | 0 |  |  |  | 16234.7 | 0 | 73487 | 0 |  |  | 744 |  | (ON) Once through No Cool Pond |  | ON | Open | Saline | Surface | Indian River | Indian River | OP | 4 | 2013 | 4 | 2013 | OP | 5 | 2013 | 5 | 2013 | OP | 4 | 2013 | 4 | 2013 | N | NG | CC | N/A | Electric Utility | 3 | 4 | 3 | 1 | 1C MB MG
6452 | FL | 609 | Cape Canaveral | 2015 | 8 | Many | Many | CW | Natural Gas Fired Combined Cycle | 1210 | 238714 | 234484 |  |  |  |  | 417198 | 409804 | 4322892 | 0 |  | 4322892 |  | 4322892 | 0 |  |  |  | 16321.5 | 0 | 69606 | 0 |  |  | 744 |  | (ON) Once through No Cool Pond |  | ON | Open | Saline | Surface | Indian River | Indian River | OP | 4 | 2013 | 4 | 2013 | OP | 5 | 2013 | 5 | 2013 | OP | 4 | 2013 | 4 | 2013 | N | NG | CC | N/A | Electric Utility | 3 | 4 | 3 | 1 | 1C MB MG
6452 | FL | 609 | Cape Canaveral | 2015 | 9 | Many | Many | CW | Natural Gas Fired Combined Cycle | 1210 | 221721 | 217804 |  |  |  |  | 387983 | 381129 | 4010068 | 0 |  | 4010068 |  | 4010068 | 0 |  |  |  | 15459 | 0 | 70977 | 0 |  |  | 720 |  | (ON) Once through No Cool Pond |  | ON | Open | Saline | Surface | Indian River | Indian River | OP | 4 | 2013 | 4 | 2013 | OP | 5 | 2013 | 5 | 2013 | OP | 4 | 2013 | 4 | 2013 | N | NG | CC | N/A | Electric Utility | 3 | 4 | 3 | 1 | 1C MB MG
6452 | FL | 609 | Cape Canaveral | 2015 | 10 | Many | Many | CW | Natural Gas Fired Combined Cycle | 1210 | 175121 | 171745 |  |  |  |  | 310802 | 304810 | 3184257 | 0 |  | 3184257 |  | 3184257 | 0 |  |  |  | 15472.1 | 0 | 90088 | 0 |  |  | 744 |  | (ON) Once through No Cool Pond |  | ON | Open | Saline | Surface | Indian River | Indian River | OP | 4 | 2013 | 4 | 2013 | OP | 5 | 2013 | 5 | 2013 | OP | 4 | 2013 | 4 | 2013 | N | NG | CC | N/A | Electric Utility | 3 | 4 | 3 | 1 | 1C MB MG
6452 | FL | 609 | Cape Canaveral | 2015 | 11 | Many | Many | CW | Natural Gas Fired Combined Cycle | 1210 | 189518 | 186132 |  |  |  |  | 331392 | 325470 | 3391853 | 0 |  | 3391853 |  | 3391853 | 0 |  |  |  | 15132 | 0 | 81297 | 0 |  |  | 720 |  | (ON) Once through No Cool Pond |  | ON | Open | Saline | Surface | Indian River | Indian River | OP | 4 | 2013 | 4 | 2013 | OP | 5 | 2013 | 5 | 2013 | OP | 4 | 2013 | 4 | 2013 | N | NG | CC | N/A | Electric Utility | 3 | 4 | 3 | 1 | 1C MB MG
6452 | FL | 609 | Cape Canaveral | 2015 | 12 | Many | Many | CW | Natural Gas Fired Combined Cycle | 1210 | 220434 | 216465 |  |  |  |  | 392858 | 385784 | 3986265 | 0 |  | 3986265 |  | 3986265 | 0 |  |  |  | 15270.6 | 0 | 70545 | 0 |  |  | 744 |  | (ON) Once through No Cool Pond |  | ON | Open | Saline | Surface | Indian River | Indian River | OP | 4 | 2013 | 4 | 2013 | OP | 5 | 2013 | 5 | 2013 | OP | 4 | 2013 | 4 | 2013 | N | NG | CC | N/A | Electric Utility | 3 | 4 | 3 | 1 | 1C MB MG
6452 | FL | 612 | Fort Myers | 2015 | 1 | Many | Many | FM2 | Natural Gas Fired Combined Cycle | 1432 | 243526 | 238931 |  |  |  |  | 423284 | 415296 | 4812383 | 0 |  | 4812383 |  | 4812383 | 0 |  |  |  | 18412.732 | 0 | 77063 | 0 |  |  | 727 | 15 | (ON) Once through No Cool Pond |  | ON | Open | Brackish | Surface | Calosahatchee River | Calosahatchee River | OP | 11 | 1958 | 5 | 2001 | OP |  |  |  |  | OP | 6 | 2002 | 6 | 2002 | N | NG | CC | N/A | Electric Utility | 3 | 8 | 6 | 1 | 1C MB MG
6452 | FL | 612 | Fort Myers | 2015 | 2 | Many | Many | FM2 | Natural Gas Fired Combined Cycle | 1432 | 241650 | 237295 |  |  |  |  | 417733 | 410203 | 4747634 | 0 |  | 4747634 |  | 4747634 | 0 |  |  |  | 17007.696 | 0 | 71673 | 0 |  |  | 672 | 15 | (ON) Once through No Cool Pond |  | ON | Open | Brackish | Surface | Calosahatchee River | Calosahatchee River | OP | 11 | 1958 | 5 | 2001 | OP |  |  |  |  | OP | 6 | 2002 | 6 | 2002 | N | NG | CC | N/A | Electric Utility | 3 | 8 | 6 | 1 | 1C MB MG
6452 | FL | 612 | Fort Myers | 2015 | 3 | Many | Many | FM2 | Natural Gas Fired Combined Cycle | 1432 | 284139 | 279089 |  |  |  |  | 499247 | 490373 | 5601133 | 0 |  | 5601133 |  | 5601133 | 0 |  |  |  | 17970.814 | 0 | 64391 | 0 |  |  | 710 | 15 | (ON) Once through No Cool Pond |  | ON | Open | Brackish | Surface | Calosahatchee River | Calosahatchee River | OP | 11 | 1958 | 5 | 2001 | OP |  |  |  |  | OP | 6 | 2002 | 6 | 2002 | N | NG | CC | N/A | Electric Utility | 3 | 8 | 6 | 1 | 1C MB MG
6452 | FL | 612 | Fort Myers | 2015 | 4 | Many | Many | FM2 | Natural Gas Fired Combined Cycle | 1432 | 265350 | 260372 |  |  |  |  | 455710 | 447160 | 5171110 | 0 |  | 5171110 |  | 5171110 | 0 |  |  |  | 18225.481 | 0 | 69998 | 0 |  |  | 720 | 15 | (ON) Once through No Cool Pond |  | ON | Open | Brackish | Surface | Calosahatchee River | Calosahatchee River | OP | 11 | 1958 | 5 | 2001 | OP |  |  |  |  | OP | 6 | 2002 | 6 | 2002 | N | NG | CC | N/A | Electric Utility | 3 | 8 | 6 | 1 | 1C MB MG
6452 | FL | 612 | Fort Myers | 2015 | 5 | Many | Many | FM2 | Natural Gas Fired Combined Cycle | 1432 | 289639 | 284174 |  |  |  |  | 504534 | 495014 | 5655890 | 0 |  | 5655890 |  | 5655890 | 0 |  |  |  | 18838.178 | 0 | 66291 | 0 |  |  | 744 | 15 | (ON) Once through No Cool Pond |  | ON | Open | Brackish | Surface | Calosahatchee River | Calosahatchee River | OP | 11 | 1958 | 5 | 2001 | OP |  |  |  |  | OP | 6 | 2002 | 6 | 2002 | N | NG | CC | N/A | Electric Utility | 3 | 8 | 6 | 1 | 1C MB MG
6452 | FL | 612 | Fort Myers | 2015 | 6 | Many | Many | FM2 | Natural Gas Fired Combined Cycle | 1432 | 259929 | 255043 |  |  |  |  | 448742 | 440306 | 5033618 | 0 |  | 5033618 |  | 5033618 | 0 |  |  |  | 18226.961 | 0 | 71466 | 0 |  |  | 720 | 15 | (ON) Once through No Cool Pond |  | ON | Open | Brackish | Surface | Calosahatchee River | Calosahatchee River | OP | 11 | 1958 | 5 | 2001 | OP |  |  |  |  | OP | 6 | 2002 | 6 | 2002 | N | NG | CC | N/A | Electric Utility | 3 | 8 | 6 | 1 | 1C MB MG
6452 | FL | 612 | Fort Myers | 2015 | 7 | Many | Many | FM2 | Natural Gas Fired Combined Cycle | 1432 | 260061 | 255252 |  |  |  |  | 451427 | 443079 | 5048889 | 0 |  | 5048889 |  | 5048889 | 0 |  |  |  | 18837.672 | 0 | 73800 | 0 |  |  | 744 | 15 | (ON) Once through No Cool Pond |  | ON | Open | Brackish | Surface | Calosahatchee River | Calosahatchee River | OP | 11 | 1958 | 5 | 2001 | OP |  |  |  |  | OP | 6 | 2002 | 6 | 2002 | N | NG | CC | N/A | Electric Utility | 3 | 8 | 6 | 1 | 1C MB MG
6452 | FL | 612 | Fort Myers | 2015 | 8 | Many | Many | FM2 | Natural Gas Fired Combined Cycle | 1432 | 242302 | 237809 |  |  |  |  | 425908 | 418012 | 4714185 | 2495449 |  | 2218737 |  | 4714185 | 0 |  |  |  | 18158.273 | 0 | 76357 | 0 |  |  | 717 | 15 | (ON) Once through No Cool Pond |  | ON | Open | Brackish | Surface | Calosahatchee River | Calosahatchee River | OP | 11 | 1958 | 5 | 2001 | OP |  |  |  |  | OP | 6 | 2002 | 6 | 2002 | N | NG | CC | N/A | Electric Utility | 3 | 8 | 6 | 1 | 1C MB MG
6452 | FL | 612 | Fort Myers | 2015 | 9 | Many | Many | FM2 | Natural Gas Fired Combined Cycle | 1432 | 216437 | 212289 |  |  |  |  | 382132 | 374808 | 4192401 | 0 |  | 4192401 |  | 4192401 | 0 |  |  |  | 18220.38 | 0 | 85828 | 0 |  |  | 720 | 15 | (ON) Once through No Cool Pond |  | ON | Open | Brackish | Surface | Calosahatchee River | Calosahatchee River | OP | 11 | 1958 | 5 | 2001 | OP |  |  |  |  | OP | 6 | 2002 | 6 | 2002 | N | NG | CC | N/A | Electric Utility | 3 | 8 | 6 | 1 | 1C MB MG
6452 | FL | 612 | Fort Myers | 2015 | 10 | Many | Many | FM2 | Natural Gas Fired Combined Cycle | 1432 | 208294 | 204261 |  |  |  |  | 397063 | 389376 | 4261764 | 0 |  | 4261764 |  | 4261764 | 0 |  |  |  | 18429.281 | 0 | 90224 | 0 |  |  | 728 | 15 | (ON) Once through No Cool Pond |  | ON | Open | Brackish | Surface | Calosahatchee River | Calosahatchee River | OP | 11 | 1958 | 5 | 2001 | OP |  |  |  |  | OP | 6 | 2002 | 6 | 2002 | N | NG | CC | N/A | Electric Utility | 3 | 8 | 6 | 1 | 1C MB MG
6452 | FL | 612 | Fort Myers | 2015 | 11 | Many | Many | FM2 | Natural Gas Fired Combined Cycle | 1432 | 104385 | 101753 |  |  |  |  | 187185 | 182465 | 2058098 | 0 |  | 2058098 |  | 2058098 | 0 |  |  |  | 11331.301 | 0 | 111361 | 0 |  |  | 564 | 15 | (ON) Once through No Cool Pond |  | ON | Open | Brackish | Surface | Calosahatchee River | Calosahatchee River | OP | 11 | 1958 | 5 | 2001 | OP |  |  |  |  | OP | 6 | 2002 | 6 | 2002 | N | NG | CC | N/A | Electric Utility | 3 | 8 | 6 | 1 | 1C MB MG
6452 | FL | 612 | Fort Myers | 2015 | 12 | Many | Many | FM2 | Natural Gas Fired Combined Cycle | 1432 | 251757 | 247173 |  |  |  |  | 466272 | 457780 | 5019257 | 1094755 |  | 3924502 |  | 5019257 | 0 |  |  |  | 18826.714 | 0 | 76168 | 0 |  |  | 744 | 15 | (ON) Once through No Cool Pond |  | ON | Open | Brackish | Surface | Calosahatchee River | Calosahatchee River | OP | 11 | 1958 | 5 | 2001 | OP |  |  |  |  | OP | 6 | 2002 | 6 | 2002 | N | NG | CC | N/A | Electric Utility | 3 | 8 | 6 | 1 | 1C MB MG
6452 | FL | 613 | Lauderdale | 2015 | 1 | Many | Many | Many | Natural Gas Fired Combined Cycle | 884 | 67054 | 64227 |  |  |  |  | 146362 | 140227 | 1781069 | 0 |  | 1781069 |  | 1780272 | 797 |  |  |  | 7378 | 0 | 114874 | 0 |  |  | 744 |  | (ON) Once through No Cool Pond |  | ON | Open | Brackish | Surface | Dania Canal | Dania Cutoff Canal | OP | 10 | 1957 | 6 | 1993 | OP |  |  |  |  | OP | 5 | 1993 | 5 | 1993 | N | NG | CC | N/A | Electric Utility | 3 | 6 | 4 | 2 | Complex
6452 | FL | 613 | Lauderdale | 2015 | 2 | Many | Many | Many | Natural Gas Fired Combined Cycle | 884 | 75703 | 72564 |  |  |  |  | 169403 | 162375 | 2017185 | 0 |  | 2017185 |  | 2016908 | 277 |  |  |  | 8120 | 0 | 111901 | 0 |  |  | 672 |  | (ON) Once through No Cool Pond |  | ON | Open | Brackish | Surface | Dania Canal | Dania Cutoff Canal | OP | 10 | 1957 | 6 | 1993 | OP |  |  |  |  | OP | 5 | 1993 | 5 | 1993 | N | NG | CC | N/A | Electric Utility | 3 | 6 | 4 | 2 | Complex
6452 | FL | 613 | Lauderdale | 2015 | 3 | Many | Many | Many | Natural Gas Fired Combined Cycle | 884 | 92168 | 88466 |  |  |  |  | 210933 | 202372 | 2462968 | 0 |  | 2462968 |  | 2460377 | 2591 |  |  |  | 9610 | 0 | 108629 | 0 |  |  | 744 |  | (ON) Once through No Cool Pond |  | ON | Open | Brackish | Surface | Dania Canal | Dania Cutoff Canal | OP | 10 | 1957 | 6 | 1993 | OP |  |  |  |  | OP | 5 | 1993 | 5 | 1993 | N | NG | CC | N/A | Electric Utility | 3 | 6 | 4 | 2 | Complex
6452 | FL | 613 | Lauderdale | 2015 | 4 | Many | Many | Many | Natural Gas Fired Combined Cycle | 884 | 136096 | 131235 |  |  |  |  | 306613 | 295659 | 3526675 | 0 |  | 3526675 |  | 3526160 | 515 |  |  |  | 10200 | 0 | 77723 | 0 |  |  | 720 |  | (ON) Once through No Cool Pond |  | ON | Open | Brackish | Surface | Dania Canal | Dania Cutoff Canal | OP | 10 | 1957 | 6 | 1993 | OP |  |  |  |  | OP | 5 | 1993 | 5 | 1993 | N | NG | CC | N/A | Electric Utility | 3 | 6 | 4 | 2 | Complex
6452 | FL | 613 | Lauderdale | 2015 | 5 | Many | Many | Many | Natural Gas Fired Combined Cycle | 884 | 75495 | 72756 |  |  |  |  | 172940 | 166749 | 1991881 | 0 |  | 1991881 |  | 1991283 | 598 |  |  |  | 6696 | 0 | 92034 | 0 |  |  | 744 |  | (ON) Once through No Cool Pond |  | ON | Open | Brackish | Surface | Dania Canal | Dania Cutoff Canal | OP | 10 | 1957 | 6 | 1993 | OP |  |  |  |  | OP | 5 | 1993 | 5 | 1993 | N | NG | CC | N/A | Electric Utility | 3 | 6 | 4 | 2 | Complex
6452 | FL | 613 | Lauderdale | 2015 | 6 | Many | Many | Many | Natural Gas Fired Combined Cycle | 884 | 133156 | 130653 |  |  |  |  | 300241 | 294558 | 3499590 | 0 |  | 3499590 |  | 3498344 | 1246 |  |  |  | 10650 | 0 | 81514 | 0 |  |  | 720 |  | (ON) Once through No Cool Pond |  | ON | Open | Brackish | Surface | Dania Canal | Dania Cutoff Canal | OP | 10 | 1957 | 6 | 1993 | OP |  |  |  |  | OP | 5 | 1993 | 5 | 1993 | N | NG | CC | N/A | Electric Utility | 3 | 6 | 4 | 2 | Complex
6452 | FL | 613 | Lauderdale | 2015 | 7 | Many | Many | Many | Natural Gas Fired Combined Cycle | 884 | 129248 | 124239 |  |  |  |  | 288559 | 277370 | 3485765 | 0 |  | 3485765 |  | 3485765 | 0 |  |  |  | 11160 | 0 | 89827 | 0 |  |  | 744 |  | (ON) Once through No Cool Pond |  | ON | Open | Brackish | Surface | Dania Canal | Dania Cutoff Canal | OP | 10 | 1957 | 6 | 1993 | OP |  |  |  |  | OP | 5 | 1993 | 5 | 1993 | N | NG | CC | N/A | Electric Utility | 3 | 6 | 4 | 2 | Complex
6452 | FL | 613 | Lauderdale | 2015 | 8 | Many | Many | Many | Natural Gas Fired Combined Cycle | 884 | 139536 | 134511 |  |  |  |  | 311877 | 300643 | 3696128 | 0 |  | 3696128 |  | 3696128 | 0 |  |  |  | 11098 | 0 | 82506 | 0 |  |  | 744 |  | (ON) Once through No Cool Pond |  | ON | Open | Brackish | Surface | Dania Canal | Dania Cutoff Canal | OP | 10 | 1957 | 6 | 1993 | OP |  |  |  |  | OP | 5 | 1993 | 5 | 1993 | N | NG | CC | N/A | Electric Utility | 3 | 6 | 4 | 2 | Complex
6452 | FL | 613 | Lauderdale | 2015 | 9 | Many | Many | Many | Natural Gas Fired Combined Cycle | 884 | 132043 | 127154 |  |  |  |  | 294692 | 283783 | 3521076 | 0 |  | 3521076 |  | 3517815 | 3261 |  |  |  | 10800 | 0 | 84936 | 0 |  |  | 720 |  | (ON) Once through No Cool Pond |  | ON | Open | Brackish | Surface | Dania Canal | Dania Cutoff Canal | OP | 10 | 1957 | 6 | 1993 | OP |  |  |  |  | OP | 5 | 1993 | 5 | 1993 | N | NG | CC | N/A | Electric Utility | 3 | 6 | 4 | 2 | Complex
6452 | FL | 613 | Lauderdale | 2015 | 10 | Many | Many | Many | Natural Gas Fired Combined Cycle | 884 | 149760 | 144393 |  |  |  |  | 337491 | 325369 | 3854570 | 0 |  | 3854570 |  | 3854570 | 0 |  |  |  | 11129 | 0 | 77074 | 0 |  |  | 744 |  | (ON) Once through No Cool Pond |  | ON | Open | Brackish | Surface | Dania Canal | Dania Cutoff Canal | OP | 10 | 1957 | 6 | 1993 | OP |  |  |  |  | OP | 5 | 1993 | 5 | 1993 | N | NG | CC | N/A | Electric Utility | 3 | 6 | 4 | 2 | Complex
6452 | FL | 613 | Lauderdale | 2015 | 11 | Many | Many | Many | Natural Gas Fired Combined Cycle | 884 | 151577 | 146584 |  |  |  |  | 337063 | 325951 | 3868367 | 0 |  | 3868367 |  | 3866938 | 1429 |  |  |  | 10770 | 0 | 73473 | 0 |  |  | 720 |  | (ON) Once through No Cool Pond |  | ON | Open | Brackish | Surface | Dania Canal | Dania Cutoff Canal | OP | 10 | 1957 | 6 | 1993 | OP |  |  |  |  | OP | 5 | 1993 | 5 | 1993 | N | NG | CC | N/A | Electric Utility | 3 | 6 | 4 | 2 | Complex
6452 | FL | 613 | Lauderdale | 2015 | 12 | Many | Many | Many | Natural Gas Fired Combined Cycle | 884 | 118078 | 113752 |  |  |  |  | 267098 | 257294 | 3076326 | 0 |  | 3076326 |  | 3076326 | 0 |  |  |  | 10416 | 0 | 91568 | 0 |  |  | 744 |  | (ON) Once through No Cool Pond |  | ON | Open | Brackish | Surface | Dania Canal | Dania Cutoff Canal | OP | 10 | 1957 | 6 | 1993 | OP |  |  |  |  | OP | 5 | 1993 | 5 | 1993 | N | NG | CC | N/A | Electric Utility | 3 | 6 | 4 | 2 | Complex
6452 | FL | 619 | Riviera | 2015 | 1 | Many | 1 | RBCT5 | Natural Gas Fired Combined Cycle | 1212 | 199878 | 196320 |  |  |  |  | 377541 | 370820 | 3799131 | 0 |  | 3799131 |  | 3797107 | 2024 |  |  |  | 17389.1 | 0 | 88575 | 0 |  |  | 744 |  | (ON) Once through No Cool Pond |  | ON | Open | Saline | Surface | Lake Worth | Lake Worth | OP | 4 | 2014 | 4 | 2014 | OP | 4 | 2014 | 4 | 2014 | OP | 4 | 2014 | 4 | 2014 | N | NG | CC | Y | Electric Utility | 1 | 4 | 1 | 1 | 1C 1B MG
6452 | FL | 619 | Riviera | 2015 | 2 | Many | 1 | RBCT5 | Natural Gas Fired Combined Cycle | 1212 | 174005 | 170937 |  |  |  |  | 331785 | 325935 | 3322524 | 0 |  | 3322524 |  | 3308565 | 13958 |  |  |  | 14140 | 0 | 82721 | 0 |  |  | 672 |  | (ON) Once through No Cool Pond |  | ON | Open | Saline | Surface | Lake Worth | Lake Worth | OP | 4 | 2014 | 4 | 2014 | OP | 4 | 2014 | 4 | 2014 | OP | 4 | 2014 | 4 | 2014 | N | NG | CC | Y | Electric Utility | 1 | 4 | 1 | 1 | 1C 1B MG
6452 | FL | 619 | Riviera | 2015 | 3 | Many | 1 | RBCT5 | Natural Gas Fired Combined Cycle | 1212 | 153832 | 150874 |  |  |  |  | 288198 | 282655 | 2926358 | 0 |  | 2926358 |  | 2924435 | 1923 |  |  |  | 11360.3 | 0 | 75297 | 0 |  |  | 555 |  | (ON) Once through No Cool Pond |  | ON | Open | Saline | Surface | Lake Worth | Lake Worth | OP | 4 | 2014 | 4 | 2014 | OP | 4 | 2014 | 4 | 2014 | OP | 4 | 2014 | 4 | 2014 | N | NG | CC | Y | Electric Utility | 1 | 4 | 1 | 1 | 1C 1B MG
6452 | FL | 619 | Riviera | 2015 | 4 | Many | 1 | RBCT5 | Natural Gas Fired Combined Cycle | 1212 | 212610 | 208836 |  |  |  |  | 410973 | 403677 | 4085837 | 0 |  | 4085837 |  | 4084848 | 988 |  |  |  | 16901.7 | 0 | 80933 | 0 |  |  | 720 |  | (ON) Once through No Cool Pond |  | ON | Open | Saline | Surface | Lake Worth | Lake Worth | OP | 4 | 2014 | 4 | 2014 | OP | 4 | 2014 | 4 | 2014 | OP | 4 | 2014 | 4 | 2014 | N | NG | CC | Y | Electric Utility | 1 | 4 | 1 | 1 | 1C 1B MG
6452 | FL | 619 | Riviera | 2015 | 5 | Many | 1 | RBCT5 | Natural Gas Fired Combined Cycle | 1212 | 190601 | 186919 |  |  |  |  | 380635 | 370283 | 3774940 | 0 |  | 3774940 |  | 3774100 | 840 |  |  |  | 16577.6 | 0 | 88689 | 0 |  |  | 744 |  | (ON) Once through No Cool Pond |  | ON | Open | Saline | Surface | Lake Worth | Lake Worth | OP | 4 | 2014 | 4 | 2014 | OP | 4 | 2014 | 4 | 2014 | OP | 4 | 2014 | 4 | 2014 | N | NG | CC | Y | Electric Utility | 1 | 4 | 1 | 1 | 1C 1B MG
6452 | FL | 619 | Riviera | 2015 | 6 | Many | 1 | RBCT5 | Natural Gas Fired Combined Cycle | 1212 | 174742 | 171265 |  |  |  |  | 343978 | 337133 | 3439549 | 0 |  | 3439549 |  | 3439549 | 0 |  |  |  | 16259.4 | 0 | 94937 | 0 |  |  | 720 |  | (ON) Once through No Cool Pond |  | ON | Open | Saline | Surface | Lake Worth | Lake Worth | OP | 4 | 2014 | 4 | 2014 | OP | 4 | 2014 | 4 | 2014 | OP | 4 | 2014 | 4 | 2014 | N | NG | CC | Y | Electric Utility | 1 | 4 | 1 | 1 | 1C 1B MG
6452 | FL | 619 | Riviera | 2015 | 7 | Many | 1 | RBCT5 | Natural Gas Fired Combined Cycle | 1212 | 200151 | 196281 |  |  |  |  | 389823 | 382285 | 3912997 | 0 |  | 3912997 |  | 3909547 | 3450 |  |  |  | 17348.5 | 0 | 88386 | 0 |  |  | 744 |  | (ON) Once through No Cool Pond |  | ON | Open | Saline | Surface | Lake Worth | Lake Worth | OP | 4 | 2014 | 4 | 2014 | OP | 4 | 2014 | 4 | 2014 | OP | 4 | 2014 | 4 | 2014 | N | NG | CC | Y | Electric Utility | 1 | 4 | 1 | 1 | 1C 1B MG
6452 | FL | 619 | Riviera | 2015 | 8 | Many | 1 | RBCT5 | Natural Gas Fired Combined Cycle | 1212 | 193522 | 189745 |  |  |  |  | 365292 | 358162 | 3684635 | 0 |  | 3684635 |  | 3683606 | 1030 |  |  |  | 17503.2 | 0 | 92246 | 0 |  |  | 744 |  | (ON) Once through No Cool Pond |  | ON | Open | Saline | Surface | Lake Worth | Lake Worth | OP | 4 | 2014 | 4 | 2014 | OP | 4 | 2014 | 4 | 2014 | OP | 4 | 2014 | 4 | 2014 | N | NG | CC | Y | Electric Utility | 1 | 4 | 1 | 1 | 1C 1B MG
6452 | FL | 619 | Riviera | 2015 | 9 | Many | 1 | RBCT5 | Natural Gas Fired Combined Cycle | 1212 | 215544 | 211756 |  |  |  |  | 406716 | 399569 | 4107606 | 0 |  | 4107606 |  | 4107606 | 0 |  |  |  | 13557.3 | 0 | 64023 | 0 |  |  | 720 |  | (ON) Once through No Cool Pond |  | ON | Open | Saline | Surface | Lake Worth | Lake Worth | OP | 4 | 2014 | 4 | 2014 | OP | 4 | 2014 | 4 | 2014 | OP | 4 | 2014 | 4 | 2014 | N | NG | CC | Y | Electric Utility | 1 | 4 | 1 | 1 | 1C 1B MG
6452 | FL | 619 | Riviera | 2015 | 10 | Many | 1 | RBCT5 | Natural Gas Fired Combined Cycle | 1212 | 234719 | 230815 |  |  |  |  | 434221 | 426999 | 4420234 | 0 |  | 4420234 |  | 4420234 | 0 |  |  |  | 13129.1 | 0 | 56881 | 0 |  |  | 744 |  | (ON) Once through No Cool Pond |  | ON | Open | Saline | Surface | Lake Worth | Lake Worth | OP | 4 | 2014 | 4 | 2014 | OP | 4 | 2014 | 4 | 2014 | OP | 4 | 2014 | 4 | 2014 | N | NG | CC | Y | Electric Utility | 1 | 4 | 1 | 1 | 1C 1B MG
6452 | FL | 619 | Riviera | 2015 | 11 | Many | 1 | RBCT5 | Natural Gas Fired Combined Cycle | 1212 | 158572 | 156209 |  |  |  |  | 599140 | 590210 | 4915646 | 0 |  | 4915646 |  | 4915646 | 0 |  |  |  | 12611.4 | 0 | 80734 | 0 |  |  | 720 |  | (ON) Once through No Cool Pond |  | ON | Open | Saline | Surface | Lake Worth | Lake Worth | OP | 4 | 2014 | 4 | 2014 | OP | 4 | 2014 | 4 | 2014 | OP | 4 | 2014 | 4 | 2014 | N | NG | CC | Y | Electric Utility | 1 | 4 | 1 | 1 | 1C 1B MG
6452 | FL | 619 | Riviera | 2015 | 12 | Many | 1 | RBCT5 | Natural Gas Fired Combined Cycle | 1212 | 240786 | 236946 |  |  |  |  | 432132 | 425240 | 4381487 | 0 |  | 4381487 |  | 4381487 | 0 |  |  |  | 13310.8 | 0 | 56177 | 0 |  |  | 744 |  | (ON) Once through No Cool Pond |  | ON | Open | Saline | Surface | Lake Worth | Lake Worth | OP | 4 | 2014 | 4 | 2014 | OP | 4 | 2014 | 4 | 2014 | OP | 4 | 2014 | 4 | 2014 | N | NG | CC | Y | Electric Utility | 1 | 4 | 1 | 1 | 1C 1B MG
6452 | FL | 620 | Sanford | 2015 | 1 | Many | Many | 3CWS | Natural Gas Fired Combined Cycle | 1912 | 33444 | 32567 |  |  |  |  | 311762 | 303499 | 2625775 | 0 |  | 2625775 |  | 2625775 | 0 |  |  |  | 22057.31 | 51.357 | 677290 | 1577 |  |  | 744 | 6 | (RC) Recirculate: Cooling Pond |  | RC | Closed | Fresh | Surface | St. Johns River | On-site Cooling pond | OP | 7 | 1969 | 1 | 2003 | OP | 6 | 2002 | 6 | 2002 | OP | 5 | 1959 | 5 | 1959 | N | NG | CC | N/A | Electric Utility | 3 | 10 | 2 | 1 | 1C MB MG
6452 | FL | 620 | Sanford | 2015 | 2 | Many | Many | 3CWS | Natural Gas Fired Combined Cycle | 1912 | 85453 | 83530 |  |  |  |  | 439272 | 429157 | 3973635 | 0 |  | 3973635 |  | 3973635 | 0 |  |  |  | 19455.19 | 57.79 | 232913 | 692 |  |  | 672 | 6 | (RC) Recirculate: Cooling Pond |  | RC | Closed | Fresh | Surface | St. Johns River | On-site Cooling pond | OP | 7 | 1969 | 1 | 2003 | OP | 6 | 2002 | 6 | 2002 | OP | 5 | 1959 | 5 | 1959 | N | NG | CC | N/A | Electric Utility | 3 | 10 | 2 | 1 | 1C MB MG
6452 | FL | 620 | Sanford | 2015 | 3 | Many | Many | 3CWS | Natural Gas Fired Combined Cycle | 1912 | 140452 | 137718 |  |  |  |  | 720802 | 706800 | 6399595 | 0 |  | 6399595 |  | 6399595 | 0 |  |  |  | 22042.2 | 132.333 | 160053 | 961 |  |  | 744 | 6 | (RC) Recirculate: Cooling Pond |  | RC | Closed | Fresh | Surface | St. Johns River | On-site Cooling pond | OP | 7 | 1969 | 1 | 2003 | OP | 6 | 2002 | 6 | 2002 | OP | 5 | 1959 | 5 | 1959 | N | NG | CC | N/A | Electric Utility | 3 | 10 | 2 | 1 | 1C MB MG
6452 | FL | 620 | Sanford | 2015 | 4 | Many | Many | 3CWS | Natural Gas Fired Combined Cycle | 1912 | 117876 | 115586 |  |  |  |  | 604950 | 593236 | 5313876 | 0 |  | 5313876 |  | 5313876 | 0 |  |  |  | 17676.09 | 204.852 | 152926 | 1772 |  |  | 720 | 6 | (RC) Recirculate: Cooling Pond |  | RC | Closed | Fresh | Surface | St. Johns River | On-site Cooling pond | OP | 7 | 1969 | 1 | 2003 | OP | 6 | 2002 | 6 | 2002 | OP | 5 | 1959 | 5 | 1959 | N | NG | CC | N/A | Electric Utility | 3 | 10 | 2 | 1 | 1C MB MG
6452 | FL | 620 | Sanford | 2015 | 5 | Many | Many | 3CWS | Natural Gas Fired Combined Cycle | 1912 | 76734 | 75355 |  |  |  |  | 406292 | 398989 | 3519836 | 0 |  | 3519836 |  | 3519836 | 0 |  |  |  | 11032.97 | 275.277 | 146413 | 3653 |  |  | 744 | 6 | (RC) Recirculate: Cooling Pond |  | RC | Closed | Fresh | Surface | St. Johns River | On-site Cooling pond | OP | 7 | 1969 | 1 | 2003 | OP | 6 | 2002 | 6 | 2002 | OP | 5 | 1959 | 5 | 1959 | N | NG | CC | N/A | Electric Utility | 3 | 10 | 2 | 1 | 1C MB MG
6452 | FL | 620 | Sanford | 2015 | 6 | Many | Many | 3CWS | Natural Gas Fired Combined Cycle | 1912 | 122204 | 119883 |  |  |  |  | 704976 | 691630 | 6059177 | 0 |  | 6059177 |  | 6059177 | 0 |  |  |  | 19275.09 | 153.834 | 160783 | 1283 |  |  | 720 | 6 | (RC) Recirculate: Cooling Pond |  | RC | Closed | Fresh | Surface | St. Johns River | On-site Cooling pond | OP | 7 | 1969 | 1 | 2003 | OP | 6 | 2002 | 6 | 2002 | OP | 5 | 1959 | 5 | 1959 | N | NG | CC | N/A | Electric Utility | 3 | 10 | 2 | 1 | 1C MB MG
6452 | FL | 620 | Sanford | 2015 | 7 | Many | Many | 3CWS | Natural Gas Fired Combined Cycle | 1912 | 148635 | 146215 |  |  |  |  | 863253 | 849192 | 7380954 | 0 |  | 7380954 |  | 7380954 | 0 |  |  |  | 22065.01 | 276.44 | 150908 | 1891 |  |  | 744 | 6 | (RC) Recirculate: Cooling Pond |  | RC | Closed | Fresh | Surface | St. Johns River | On-site Cooling pond | OP | 7 | 1969 | 1 | 2003 | OP | 6 | 2002 | 6 | 2002 | OP | 5 | 1959 | 5 | 1959 | N | NG | CC | N/A | Electric Utility | 3 | 10 | 2 | 1 | 1C MB MG
6452 | FL | 620 | Sanford | 2015 | 8 | Many | Many | 3CWS | Natural Gas Fired Combined Cycle | 1912 | 165235 | 162272 |  |  |  |  | 834980 | 819974 | 7260684 | 0 |  | 7260684 |  | 7260684 | 0 |  |  |  | 22068.77 | 94.01 | 135999 | 579 |  |  | 744 | 6 | (RC) Recirculate: Cooling Pond |  | RC | Closed | Fresh | Surface | St. Johns River | On-site Cooling pond | OP | 7 | 1969 | 1 | 2003 | OP | 6 | 2002 | 6 | 2002 | OP | 5 | 1959 | 5 | 1959 | N | NG | CC | N/A | Electric Utility | 3 | 10 | 2 | 1 | 1C MB MG
6452 | FL | 620 | Sanford | 2015 | 9 | Many | Many | 3CWS | Natural Gas Fired Combined Cycle | 1912 | 144957 | 142283 |  |  |  |  | 776104 | 761786 | 6713576 | 0 |  | 6713576 |  | 6713576 | 0 |  |  |  | 21357.36 | 61.712 | 150105 | 434 |  |  | 720 | 6 | (RC) Recirculate: Cooling Pond |  | RC | Closed | Fresh | Surface | St. Johns River | On-site Cooling pond | OP | 7 | 1969 | 1 | 2003 | OP | 6 | 2002 | 6 | 2002 | OP | 5 | 1959 | 5 | 1959 | N | NG | CC | N/A | Electric Utility | 3 | 10 | 2 | 1 | 1C MB MG
6452 | FL | 620 | Sanford | 2015 | 10 | Many | Many | 3CWS | Natural Gas Fired Combined Cycle | 1912 | 176510 | 173374 |  |  |  |  | 797617 | 783449 | 7058850 | 0 |  | 7058850 |  | 7058850 | 0 |  |  |  | 22066.4 | 307.961 | 127276 | 1776 |  |  | 744 | 6 | (RC) Recirculate: Cooling Pond |  | RC | Closed | Fresh | Surface | St. Johns River | On-site Cooling pond | OP | 7 | 1969 | 1 | 2003 | OP | 6 | 2002 | 6 | 2002 | OP | 5 | 1959 | 5 | 1959 | N | NG | CC | N/A | Electric Utility | 3 | 10 | 2 | 1 | 1C MB MG
6452 | FL | 620 | Sanford | 2015 | 11 | Many | Many | 3CWS | Natural Gas Fired Combined Cycle | 1912 | 146544 | 143803 |  |  |  |  | 696811 | 683779 | 6176155 | 0 |  | 6176155 |  | 6176155 | 0 |  |  |  | 21083.53 | 175.782 | 146614 | 1222 |  |  | 720 | 6 | (RC) Recirculate: Cooling Pond |  | RC | Closed | Fresh | Surface | St. Johns River | On-site Cooling pond | OP | 7 | 1969 | 1 | 2003 | OP | 6 | 2002 | 6 | 2002 | OP | 5 | 1959 | 5 | 1959 | N | NG | CC | N/A | Electric Utility | 3 | 10 | 2 | 1 | 1C MB MG
6452 | FL | 620 | Sanford | 2015 | 12 | Many | Many | 3CWS | Natural Gas Fired Combined Cycle | 1912 | 125261 | 122710 |  |  |  |  | 555697 | 544432 | 4995578 | 0 |  | 4995578 |  | 4995578 | 0 |  |  |  | 21111.21 | 202.677 | 172041 | 1652 |  |  | 744 | 6 | (RC) Recirculate: Cooling Pond |  | RC | Closed | Fresh | Surface | St. Johns River | On-site Cooling pond | OP | 7 | 1969 | 1 | 2003 | OP | 6 | 2002 | 6 | 2002 | OP | 5 | 1959 | 5 | 1959 | N | NG | CC | N/A | Electric Utility | 3 | 10 | 2 | 1 | 1C MB MG
6452 | FL | 621 | Turkey Point | 2015 | 1 | Many | PTP5 | CT5 | Natural Gas Fired Combined Cycle | 1148 | 202311 | 196501 |  |  |  |  | 339042 | 329305 | 3750539 | 0 |  | 3750539 |  | 3746231 | 4307 |  |  |  | 161.279 | 161.279 | 821 | 821 |  |  | 744 |  | (RI) Recirculate: Induced Draft |  | RI | Closed | Reclaimed | Discharge | Miami-Dade Municipal Water | On-site cooling pond | OP | 5 | 2007 | 5 | 2007 | OP | 5 | 2007 | 5 | 2007 | OP | 5 | 2007 | 5 | 2007 | N | NG | CC | N/A | Electric Utility | 1 | 5 | 1 | 1 | 1C 1B MG
6452 | FL | 621 | Turkey Point | 2015 | 2 | Many | PTP5 | CT5 | Natural Gas Fired Combined Cycle | 1148 | 182919 | 177396 |  |  |  |  | 300189 | 291125 | 3364747 | 0 |  | 3364747 |  | 3360861 | 3886 |  |  |  | 146.767 | 146.767 | 827 | 827 |  |  | 648 |  | (RI) Recirculate: Induced Draft |  | RI | Closed | Reclaimed | Discharge | Miami-Dade Municipal Water | On-site cooling pond | OP | 5 | 2007 | 5 | 2007 | OP | 5 | 2007 | 5 | 2007 | OP | 5 | 2007 | 5 | 2007 | N | NG | CC | N/A | Electric Utility | 1 | 5 | 1 | 1 | 1C 1B MG
6452 | FL | 621 | Turkey Point | 2015 | 3 | Many | PTP5 | CT5 | Natural Gas Fired Combined Cycle | 1148 | 210607 | 204416 |  |  |  |  | 340551 | 330540 | 3808216 | 0 |  | 3808216 |  | 3802471 | 5745 |  |  |  | 176.879 | 176.879 | 865 | 865 |  |  | 743 |  | (RI) Recirculate: Induced Draft |  | RI | Closed | Reclaimed | Discharge | Miami-Dade Municipal Water | On-site cooling pond | OP | 5 | 2007 | 5 | 2007 | OP | 5 | 2007 | 5 | 2007 | OP | 5 | 2007 | 5 | 2007 | N | NG | CC | N/A | Electric Utility | 1 | 5 | 1 | 1 | 1C 1B MG
6452 | FL | 621 | Turkey Point | 2015 | 4 | Many | PTP5 | CT5 | Natural Gas Fired Combined Cycle | 1148 | 227793 | 221621 |  |  |  |  | 347614 | 338195 | 3984561 | 0 |  | 3984561 |  | 3982061 | 2500 |  |  |  | 185.593 | 185.593 | 837 | 837 |  |  | 720 |  | (RI) Recirculate: Induced Draft |  | RI | Closed | Reclaimed | Discharge | Miami-Dade Municipal Water | On-site cooling pond | OP | 5 | 2007 | 5 | 2007 | OP | 5 | 2007 | 5 | 2007 | OP | 5 | 2007 | 5 | 2007 | N | NG | CC | N/A | Electric Utility | 1 | 5 | 1 | 1 | 1C 1B MG
6452 | FL | 621 | Turkey Point | 2015 | 5 | Many | PTP5 | CT5 | Natural Gas Fired Combined Cycle | 1148 | 264112 | 257182 |  |  |  |  | 410536 | 399764 | 4645618 | 0 |  | 4645618 |  | 4641853 | 3765 |  |  |  | 223.685 | 223.685 | 870 | 870 |  |  | 744 |  | (RI) Recirculate: Induced Draft |  | RI | Closed | Reclaimed | Discharge | Miami-Dade Municipal Water | On-site cooling pond | OP | 5 | 2007 | 5 | 2007 | OP | 5 | 2007 | 5 | 2007 | OP | 5 | 2007 | 5 | 2007 | N | NG | CC | N/A | Electric Utility | 1 | 5 | 1 | 1 | 1C 1B MG
6452 | FL | 621 | Turkey Point | 2015 | 6 | Many | PTP5 | CT5 | Natural Gas Fired Combined Cycle | 1148 | 264909 | 258720 |  |  |  |  | 406459 | 396962 | 4601235 | 0 |  | 4601235 |  | 4593839 | 7396 |  |  |  | 236.01 | 236.01 | 912 | 912 |  |  | 720 |  | (RI) Recirculate: Induced Draft |  | RI | Closed | Reclaimed | Discharge | Miami-Dade Municipal Water | On-site cooling pond | OP | 5 | 2007 | 5 | 2007 | OP | 5 | 2007 | 5 | 2007 | OP | 5 | 2007 | 5 | 2007 | N | NG | CC | N/A | Electric Utility | 1 | 5 | 1 | 1 | 1C 1B MG
6452 | FL | 621 | Turkey Point | 2015 | 7 | Many | PTP5 | CT5 | Natural Gas Fired Combined Cycle | 1148 | 256054 | 249154 |  |  |  |  | 397386 | 386678 | 4461658 | 0 |  | 4461658 |  | 4454816 | 6842 |  |  |  | 227.977 | 227.977 | 915 | 915 |  |  | 744 |  | (RI) Recirculate: Induced Draft |  | RI | Closed | Reclaimed | Discharge | Miami-Dade Municipal Water | On-site cooling pond | OP | 5 | 2007 | 5 | 2007 | OP | 5 | 2007 | 5 | 2007 | OP | 5 | 2007 | 5 | 2007 | N | NG | CC | N/A | Electric Utility | 1 | 5 | 1 | 1 | 1C 1B MG
6452 | FL | 621 | Turkey Point | 2015 | 8 | Many | PTP5 | CT5 | Natural Gas Fired Combined Cycle | 1148 | 262672 | 255640 |  |  |  |  | 402035 | 391272 | 4540463 | 0 |  | 4540463 |  | 4532472 | 7991 |  |  |  | 232.332 | 232.332 | 909 | 909 |  |  | 744 |  | (RI) Recirculate: Induced Draft |  | RI | Closed | Reclaimed | Discharge | Miami-Dade Municipal Water | On-site cooling pond | OP | 5 | 2007 | 5 | 2007 | OP | 5 | 2007 | 5 | 2007 | OP | 5 | 2007 | 5 | 2007 | N | NG | CC | N/A | Electric Utility | 1 | 5 | 1 | 1 | 1C 1B MG
6452 | FL | 621 | Turkey Point | 2015 | 9 | Many | PTP5 | CT5 | Natural Gas Fired Combined Cycle | 1148 | 257840 | 251118 |  |  |  |  | 395153 | 384852 | 4452487 | 0 |  | 4452487 |  | 4447706 | 4781 |  |  |  | 216.26 | 216.26 | 861 | 861 |  |  | 720 |  | (RI) Recirculate: Induced Draft |  | RI | Closed | Reclaimed | Discharge | Miami-Dade Municipal Water | On-site cooling pond | OP | 5 | 2007 | 5 | 2007 | OP | 5 | 2007 | 5 | 2007 | OP | 5 | 2007 | 5 | 2007 | N | NG | CC | N/A | Electric Utility | 1 | 5 | 1 | 1 | 1C 1B MG
6452 | FL | 621 | Turkey Point | 2015 | 10 | Many | PTP5 | CT5 | Natural Gas Fired Combined Cycle | 1148 | 258997 | 252362 |  |  |  |  | 424552 | 413676 | 4612004 | 0 |  | 4612004 |  | 4606628 | 5376 |  |  |  | 215.38 | 215.38 | 853 | 853 |  |  | 744 |  | (RI) Recirculate: Induced Draft |  | RI | Closed | Reclaimed | Discharge | Miami-Dade Municipal Water | On-site cooling pond | OP | 5 | 2007 | 5 | 2007 | OP | 5 | 2007 | 5 | 2007 | OP | 5 | 2007 | 5 | 2007 | N | NG | CC | N/A | Electric Utility | 1 | 5 | 1 | 1 | 1C 1B MG
6452 | FL | 621 | Turkey Point | 2015 | 11 | Many | PTP5 | CT5 | Natural Gas Fired Combined Cycle | 1148 | 258161 | 251604 |  |  |  |  | 412609 | 402128 | 4554387 | 0 |  | 4554387 |  | 4550974 | 3412 |  |  |  | 223.962 | 223.962 | 890 | 890 |  |  | 720 |  | (RI) Recirculate: Induced Draft |  | RI | Closed | Reclaimed | Discharge | Miami-Dade Municipal Water | On-site cooling pond | OP | 5 | 2007 | 5 | 2007 | OP | 5 | 2007 | 5 | 2007 | OP | 5 | 2007 | 5 | 2007 | N | NG | CC | N/A | Electric Utility | 1 | 5 | 1 | 1 | 1C 1B MG
6452 | FL | 621 | Turkey Point | 2015 | 12 | Many | PTP5 | CT5 | Natural Gas Fired Combined Cycle | 1148 | 188685 | 182879 |  |  |  |  | 306174 | 296752 | 3422091 | 0 |  | 3422091 |  | 3409464 | 12628 |  |  |  | 144.791 | 144.791 | 792 | 792 |  |  | 696 |  | (RI) Recirculate: Induced Draft |  | RI | Closed | Reclaimed | Discharge | Miami-Dade Municipal Water | On-site cooling pond | OP | 5 | 2007 | 5 | 2007 | OP | 5 | 2007 | 5 | 2007 | OP | 5 | 2007 | 5 | 2007 | N | NG | CC | N/A | Electric Utility | 1 | 5 | 1 | 1 | 1C 1B MG
6452 | FL | 621 | Turkey Point | 2015 | 1 | Many | Many | CP | Multiple | 788 | 0 | -854 | [6 empty] | 0 | 0 |  |  |  | 0 | 0 |  |  |  | 12693.92 | 0 |  |  |  |  | 744 |  | (RC) Recirculate: Cooling Pond |  | RC | Closed | Reclaimed | Discharge | Miami-Dade Municipal Water | On-site cooling pond | OP | 4 | 1967 | 4 | 1968 | OP | 4 | 1967 | 4 | 1968 | OP | 4 | 1967 | 4 | 1967 | N | MIX | ST | N/A | Electric Utility | 1 | 2 | 2 | 1 | 1C MB MG
6452 | FL | 621 | Turkey Point | 2015 | 2 | Many | Many | CP | Multiple | 788 | 1960 | 586 | [6 empty] | 31477 | 31477 |  |  |  | 31477 | 0 |  |  |  | 11465.476 | 0 | 19565659 | 0 | 364248 | 0 | 672 |  | (RC) Recirculate: Cooling Pond |  | RC | Closed | Reclaimed | Discharge | Miami-Dade Municipal Water | On-site cooling pond | OP | 4 | 1967 | 4 | 1968 | OP | 4 | 1967 | 4 | 1968 | OP | 4 | 1967 | 4 | 1967 | N | MIX | ST | N/A | Electric Utility | 1 | 2 | 2 | 1 | 1C MB MG
6452 | FL | 621 | Turkey Point | 2015 | 3 | Many | Many | CP | Multiple | 788 | 4282 | 2291 | [6 empty] | 76574 | 76574 |  |  |  | 76216 | 359 |  |  |  | 12693.92 | 0 | 5540777 | 0 | 165773 | 0 | 744 |  | (RC) Recirculate: Cooling Pond |  | RC | Closed | Reclaimed | Discharge | Miami-Dade Municipal Water | On-site cooling pond | OP | 4 | 1967 | 4 | 1968 | OP | 4 | 1967 | 4 | 1968 | OP | 4 | 1967 | 4 | 1967 | N | MIX | ST | N/A | Electric Utility | 1 | 2 | 2 | 1 | 1C MB MG
6452 | FL | 621 | Turkey Point | 2015 | 4 | Many | Many | CP | Multiple | 788 | 19253 | 16298 | [6 empty] | 227683 | 227683 |  |  |  | 227683 | 0 |  |  |  | 212284.438 | 0 | 13025183 | 0 | 932368 | 0 | 720 |  | (RC) Recirculate: Cooling Pond |  | RC | Closed | Reclaimed | Discharge | Miami-Dade Municipal Water | On-site cooling pond | OP | 4 | 1967 | 4 | 1968 | OP | 4 | 1967 | 4 | 1968 | OP | 4 | 1967 | 4 | 1967 | N | MIX | ST | N/A | Electric Utility | 1 | 2 | 2 | 1 | 1C MB MG
6452 | FL | 621 | Turkey Point | 2015 | 5 | Many | Many | CP | Multiple | 788 | 35645 | 30374 | [6 empty] | 441732 | 441732 |  |  |  | 437499 | 4233 |  |  |  | 12693.92 | 0 | 417921 | 0 | 28737 | 0 | 744 |  | (RC) Recirculate: Cooling Pond |  | RC | Closed | Reclaimed | Discharge | Miami-Dade Municipal Water | On-site cooling pond | OP | 4 | 1967 | 4 | 1968 | OP | 4 | 1967 | 4 | 1968 | OP | 4 | 1967 | 4 | 1967 | N | MIX | ST | N/A | Electric Utility | 1 | 2 | 2 | 1 | 1C MB MG
6452 | FL | 621 | Turkey Point | 2015 | 6 | Many | Many | CP | Multiple | 788 | 14059 | 9930 | [6 empty] | 218825 | 218825 |  |  |  | 218825 | 0 |  |  |  | 12284.438 | 0 | 1237104 | 0 | 56138 | 0 | 720 |  | (RC) Recirculate: Cooling Pond |  | RC | Closed | Reclaimed | Discharge | Miami-Dade Municipal Water | On-site cooling pond | OP | 4 | 1967 | 4 | 1968 | OP | 4 | 1967 | 4 | 1968 | OP | 4 | 1967 | 4 | 1967 | N | MIX | ST | N/A | Electric Utility | 1 | 2 | 2 | 1 | 1C MB MG
6452 | FL | 621 | Turkey Point | 2015 | 7 | Many | Many | CP | Multiple | 788 | 19114 | 14475 | [6 empty] | 291496 | 291496 |  |  |  | 291496 | 0 |  |  |  | 12693.92 | 0 | 876955 | 0 | 43548 | 0 | 744 |  | (RC) Recirculate: Cooling Pond |  | RC | Closed | Reclaimed | Discharge | Miami-Dade Municipal Water | On-site cooling pond | OP | 4 | 1967 | 4 | 1968 | OP | 4 | 1967 | 4 | 1968 | OP | 4 | 1967 | 4 | 1967 | N | MIX | ST | N/A | Electric Utility | 1 | 2 | 2 | 1 | 1C MB MG
6452 | FL | 621 | Turkey Point | 2015 | 8 | Many | Many | CP | Multiple | 788 | 18444 | 13890 | [6 empty] | 283056 | 283056 |  |  |  | 283056 | 0 |  |  |  | 12693.92 | 0 | 913889 | 0 | 44846 | 0 | 744 |  | (RC) Recirculate: Cooling Pond |  | RC | Closed | Reclaimed | Discharge | Miami-Dade Municipal Water | On-site cooling pond | OP | 4 | 1967 | 4 | 1968 | OP | 4 | 1967 | 4 | 1968 | OP | 4 | 1967 | 4 | 1967 | N | MIX | ST | N/A | Electric Utility | 1 | 2 | 2 | 1 | 1C MB MG
6452 | FL | 621 | Turkey Point | 2015 | 9 | Many | Many | CP | Multiple | 788 | 10501 | 6333 | [6 empty] | 182507 | 182507 |  |  |  | 182507 | 0 |  |  |  | 12284.438 | 0 | 1939750 | 0 | 67309 | 0 | 720 |  | (RC) Recirculate: Cooling Pond |  | RC | Closed | Reclaimed | Discharge | Miami-Dade Municipal Water | On-site cooling pond | OP | 4 | 1967 | 4 | 1968 | OP | 4 | 1967 | 4 | 1968 | OP | 4 | 1967 | 4 | 1967 | N | MIX | ST | N/A | Electric Utility | 1 | 2 | 2 | 1 | 1C MB MG
6452 | FL | 621 | Turkey Point | 2015 | 10 | Many | Many | CP | Multiple | 788 | 20897 | 15158 | [6 empty] | 300432 | 300432 |  |  |  | 253486 | 46947 |  |  |  | 12693.92 | 0 | 837440 | 0 | 42252 | 0 | 744 |  | (RC) Recirculate: Cooling Pond |  | RC | Closed | Reclaimed | Discharge | Miami-Dade Municipal Water | On-site cooling pond | OP | 4 | 1967 | 4 | 1968 | OP | 4 | 1967 | 4 | 1968 | OP | 4 | 1967 | 4 | 1967 | N | MIX | ST | N/A | Electric Utility | 1 | 2 | 2 | 1 | 1C MB MG
6452 | FL | 621 | Turkey Point | 2015 | 11 | Many | Many | CP | Multiple | 788 | 46875 | 41558 | [6 empty] | 528352 | 528352 |  |  |  | 358293 | 170059 |  |  |  | 12284.438 | 0 | 295597 | 0 | 23250 | 0 | 720 |  | (RC) Recirculate: Cooling Pond |  | RC | Closed | Reclaimed | Discharge | Miami-Dade Municipal Water | On-site cooling pond | OP | 4 | 1967 | 4 | 1968 | OP | 4 | 1967 | 4 | 1968 | OP | 4 | 1967 | 4 | 1967 | N | MIX | ST | N/A | Electric Utility | 1 | 2 | 2 | 1 | 1C MB MG
6452 | FL | 621 | Turkey Point | 2015 | 12 | Many | Many | CP | Multiple | 788 | 25287 | 21323 | [6 empty] | 303639 | 303639 |  |  |  | 303639 | 0 |  |  |  | 12693.92 | 0 | 595316 | 0 | 41806 | 0 | 744 |  | (RC) Recirculate: Cooling Pond |  | RC | Closed | Reclaimed | Discharge | Miami-Dade Municipal Water | On-site cooling pond | OP | 4 | 1967 | 4 | 1968 | OP | 4 | 1967 | 4 | 1968 | OP | 4 | 1967 | 4 | 1967 | N | MIX | ST | N/A | Electric Utility | 1 | 2 | 2 | 1 | 1C MB MG
6452 | FL | 621 | Turkey Point | 2015 | 1 | Many | Many | TPC | Nuclear | 1604 | 1280022 | 1227341 | [16 empty] | 60174 | 0 | 49028 | 0 |  |  | 744 |  | (RC) Recirculate: Cooling Pond |  | RC | Closed | Reclaimed | Discharge | Miami-Dade Municipal Water | On-site cooling pond | OP | 12 | 1972 | 9 | 1973 | OP | 9 | 1973 | 5 | 2007 | OP | 12 | 1972 | 12 | 1972 | N | NUC | ST | N/A | Electric Utility | 1 | 2 | 2 | 1 | 1C MB MG
6452 | FL | 621 | Turkey Point | 2015 | 2 | Many | Many | TPC | Nuclear | 1604 | 1161835 | 1114180 | [16 empty] | 54350.71 | 0 | 48781 | 0 |  |  | 672 |  | (RC) Recirculate: Cooling Pond |  | RC | Closed | Reclaimed | Discharge | Miami-Dade Municipal Water | On-site cooling pond | OP | 12 | 1972 | 9 | 1973 | OP | 9 | 1973 | 5 | 2007 | OP | 12 | 1972 | 12 | 1972 | N | NUC | ST | N/A | Electric Utility | 1 | 2 | 2 | 1 | 1C MB MG
6452 | FL | 621 | Turkey Point | 2015 | 3 | Many | Many | TPC | Nuclear | 1604 | 1220593 | 1168151 | [16 empty] | 60174 | 0 | 51512 | 0 |  |  | 744 |  | (RC) Recirculate: Cooling Pond |  | RC | Closed | Reclaimed | Discharge | Miami-Dade Municipal Water | On-site cooling pond | OP | 12 | 1972 | 9 | 1973 | OP | 9 | 1973 | 5 | 2007 | OP | 12 | 1972 | 12 | 1972 | N | NUC | ST | N/A | Electric Utility | 1 | 2 | 2 | 1 | 1C MB MG
6452 | FL | 621 | Turkey Point | 2015 | 4 | Many | Many | TPC | Nuclear | 1604 | 1189031 | 1138166 | [16 empty] | 57302.794 | 0 | 50347 | 0 |  |  | 720 |  | (RC) Recirculate: Cooling Pond |  | RC | Closed | Reclaimed | Discharge | Miami-Dade Municipal Water | On-site cooling pond | OP | 12 | 1972 | 9 | 1973 | OP | 9 | 1973 | 5 | 2007 | OP | 12 | 1972 | 12 | 1972 | N | NUC | ST | N/A | Electric Utility | 1 | 2 | 2 | 1 | 1C MB MG
6452 | FL | 621 | Turkey Point | 2015 | 5 | Many | Many | TPC | Nuclear | 1604 | 1049393 | 999560 | [16 empty] | 51439.065 | 0 | 51462 | 0 |  |  | 744 |  | (RC) Recirculate: Cooling Pond |  | RC | Closed | Reclaimed | Discharge | Miami-Dade Municipal Water | On-site cooling pond | OP | 12 | 1972 | 9 | 1973 | OP | 9 | 1973 | 5 | 2007 | OP | 12 | 1972 | 12 | 1972 | N | NUC | ST | N/A | Electric Utility | 1 | 2 | 2 | 1 | 1C MB MG
6452 | FL | 621 | Turkey Point | 2015 | 6 | Many | Many | TPC | Nuclear | 1604 | 1208155 | 1156650 | [16 empty] | 58232.903 | 0 | 50346 | 0 |  |  | 720 |  | (RC) Recirculate: Cooling Pond |  | RC | Closed | Reclaimed | Discharge | Miami-Dade Municipal Water | On-site cooling pond | OP | 12 | 1972 | 9 | 1973 | OP | 9 | 1973 | 5 | 2007 | OP | 12 | 1972 | 12 | 1972 | N | NUC | ST | N/A | Electric Utility | 1 | 2 | 2 | 1 | 1C MB MG
6452 | FL | 621 | Turkey Point | 2015 | 7 | Many | Many | TPC | Nuclear | 1604 | 1248202 | 1194915 | [16 empty] | 60174 | 0 | 50358 | 0 |  |  | 744 |  | (RC) Recirculate: Cooling Pond |  | RC | Closed | Reclaimed | Discharge | Miami-Dade Municipal Water | On-site cooling pond | OP | 12 | 1972 | 9 | 1973 | OP | 9 | 1973 | 5 | 2007 | OP | 12 | 1972 | 12 | 1972 | N | NUC | ST | N/A | Electric Utility | 1 | 2 | 2 | 1 | 1C MB MG
6452 | FL | 621 | Turkey Point | 2015 | 8 | Many | Many | TPC | Nuclear | 1604 | 1246921 | 1193646 | [16 empty] | 57707.19 | 0 | 48345 | 0 |  |  | 744 |  | (RC) Recirculate: Cooling Pond |  | RC | Closed | Reclaimed | Discharge | Miami-Dade Municipal Water | On-site cooling pond | OP | 12 | 1972 | 9 | 1973 | OP | 9 | 1973 | 5 | 2007 | OP | 12 | 1972 | 12 | 1972 | N | NUC | ST | N/A | Electric Utility | 1 | 2 | 2 | 1 | 1C MB MG
6452 | FL | 621 | Turkey Point | 2015 | 9 | Many | Many | TPC | Nuclear | 1604 | 1222697 | 1171287 | [16 empty] | 58232.903 | 0 | 49717 | 0 |  |  | 720 |  | (RC) Recirculate: Cooling Pond |  | RC | Closed | Reclaimed | Discharge | Miami-Dade Municipal Water | On-site cooling pond | OP | 12 | 1972 | 9 | 1973 | OP | 9 | 1973 | 5 | 2007 | OP | 12 | 1972 | 12 | 1972 | N | NUC | ST | N/A | Electric Utility | 1 | 2 | 2 | 1 | 1C MB MG
6452 | FL | 621 | Turkey Point | 2015 | 10 | Many | Many | TPC | Nuclear | 1604 | 998975 | 956099 | [16 empty] | 47556.871 | 0 | 49741 | 0 |  |  | 744 |  | (RC) Recirculate: Cooling Pond |  | RC | Closed | Reclaimed | Discharge | Miami-Dade Municipal Water | On-site cooling pond | OP | 12 | 1972 | 9 | 1973 | OP | 9 | 1973 | 5 | 2007 | OP | 12 | 1972 | 12 | 1972 | N | NUC | ST | N/A | Electric Utility | 1 | 2 | 2 | 1 | 1C MB MG
6452 | FL | 621 | Turkey Point | 2015 | 11 | Many | Many | TPC | Nuclear | 1604 | 628180 | 599068 | [16 empty] | 29116.452 | 0 | 48603 | 0 |  |  | 720 |  | (RC) Recirculate: Cooling Pond |  | RC | Closed | Reclaimed | Discharge | Miami-Dade Municipal Water | On-site cooling pond | OP | 12 | 1972 | 9 | 1973 | OP | 9 | 1973 | 5 | 2007 | OP | 12 | 1972 | 12 | 1972 | N | NUC | ST | N/A | Electric Utility | 1 | 2 | 2 | 1 | 1C MB MG
6452 | FL | 621 | Turkey Point | 2015 | 12 | Many | Many | TPC | Nuclear | 1604 | 1179041 | 1127589 | [16 empty] | 57221.915 | 0 | 50747 | 0 |  |  | 744 |  | (RC) Recirculate: Cooling Pond |  | RC | Closed | Reclaimed | Discharge | Miami-Dade Municipal Water | On-site cooling pond | OP | 12 | 1972 | 9 | 1973 | OP | 9 | 1973 | 5 | 2007 | OP | 12 | 1972 | 12 | 1972 | N | NUC | ST | N/A | Electric Utility | 1 | 2 | 2 | 1 | 1C MB MG
6455 | FL | 628 | Crystal River | 2015 | 1 | 1 | 1 | 1 | Conventional Steam Coal | 370 | 381 | 233 | [6 empty] | 5239 | 5239 |  |  | 1928 |  | 3311 |  |  |  | 5692.84 | 0 | 24432790 | 0 | 1086582 | 0 | 386 | 8 | (ON) Once through No Cool Pond | HT | ON | Open | Saline | Surface | Gulf of Mexico | Gulf of Mexico | OP | 10 | 1966 | 10 | 1966 | OP | 3 | 1977 | 3 | 1977 | OP | 10 | 1966 | 10 | 1966 | N | BIT | ST | N/A | Electric Utility | 1 | 1 | 1 | 1 | Simple
6455 | FL | 628 | Crystal River | 2015 | 2 | 1 | 1 | 1 | Conventional Steam Coal | 370 | 170 | 47 | [6 empty] | 3458 | 3458 |  |  | 2011 |  | 1446 |  |  |  | 4984.28 | 0 | 106048511 | 0 | 1441582 | 0 | 329 | 8 | (ON) Once through No Cool Pond | HT | ON | Open | Saline | Surface | Gulf of Mexico | Gulf of Mexico | OP | 10 | 1966 | 10 | 1966 | OP | 3 | 1977 | 3 | 1977 | OP | 10 | 1966 | 10 | 1966 | N | BIT | ST | N/A | Electric Utility | 1 | 1 | 1 | 1 | Simple
6455 | FL | 628 | Crystal River | 2015 | 3 | 1 | 1 | 1 | Conventional Steam Coal | 370 | 0 | 0 | [6 empty] | 0 | 0 |  |  | 0 |  | 0 |  |  |  | 124 | 0 |  |  |  |  | 8 | 8 | (ON) Once through No Cool Pond | HT | ON | Open | Saline | Surface | Gulf of Mexico | Gulf of Mexico | OP | 10 | 1966 | 10 | 1966 | OP | 3 | 1977 | 3 | 1977 | OP | 10 | 1966 | 10 | 1966 | N | BIT | ST | N/A | Electric Utility | 1 | 1 | 1 | 1 | Simple
6455 | FL | 628 | Crystal River | 2015 | 4 | 1 | 1 | 1 | Conventional Steam Coal | 370 | 0 | 0 | [6 empty] | 0 | 0 |  |  | 0 |  | 0 |  |  |  | 912.9 | 0 |  |  |  |  | 57 | 8 | (ON) Once through No Cool Pond | HT | ON | Open | Saline | Surface | Gulf of Mexico | Gulf of Mexico | OP | 10 | 1966 | 10 | 1966 | OP | 3 | 1977 | 3 | 1977 | OP | 10 | 1966 | 10 | 1966 | N | BIT | ST | N/A | Electric Utility | 1 | 1 | 1 | 1 | Simple
6455 | FL | 628 | Crystal River | 2015 | 5 | 1 | 1 | 1 | Conventional Steam Coal | 370 | 70089 | 63616 | [6 empty] | 702306 | 702306 |  |  | 696977 |  | 5329 |  |  |  | 8879.95 | 0 | 139587 | 0 | 12644 | 0 | 551 | 8 | (ON) Once through No Cool Pond | HT | ON | Open | Saline | Surface | Gulf of Mexico | Gulf of Mexico | OP | 10 | 1966 | 10 | 1966 | OP | 3 | 1977 | 3 | 1977 | OP | 10 | 1966 | 10 | 1966 | N | BIT | ST | N/A | Electric Utility | 1 | 1 | 1 | 1 | Simple
6455 | FL | 628 | Crystal River | 2015 | 6 | 1 | 1 | 1 | Conventional Steam Coal | 370 | 167367 | 154062 | [6 empty] | 1668417 | 1668417 |  |  | 1666842 |  | 1575 |  |  |  | 10462.8 | 0 | 67913 | 0 | 6271 | 0 | 697 | 8 | (ON) Once through No Cool Pond | HT | ON | Open | Saline | Surface | Gulf of Mexico | Gulf of Mexico | OP | 10 | 1966 | 10 | 1966 | OP | 3 | 1977 | 3 | 1977 | OP | 10 | 1966 | 10 | 1966 | N | BIT | ST | N/A | Electric Utility | 1 | 1 | 1 | 1 | Simple
6455 | FL | 628 | Crystal River | 2015 | 7 | 1 | 1 | 1 | Conventional Steam Coal | 370 | 144989 | 131762 | [6 empty] | 1442046 | 1442046 |  |  | 1439260 |  | 2786 |  |  |  | 10593.01 | 0 | 80395 | 0 | 7346 | 0 | 706 | 8 | (ON) Once through No Cool Pond | HT | ON | Open | Saline | Surface | Gulf of Mexico | Gulf of Mexico | OP | 10 | 1966 | 10 | 1966 | OP | 3 | 1977 | 3 | 1977 | OP | 10 | 1966 | 10 | 1966 | N | BIT | ST | N/A | Electric Utility | 1 | 1 | 1 | 1 | Simple
6455 | FL | 628 | Crystal River | 2015 | 8 | 1 | 1 | 1 | Conventional Steam Coal | 370 | 89450 | 79934 | [6 empty] | 934787 | 934787 |  |  | 927493 |  | 7294 |  |  |  | 8301.8 | 0 | 103858 | 0 | 8881 | 0 | 569 | 8 | (ON) Once through No Cool Pond | HT | ON | Open | Saline | Surface | Gulf of Mexico | Gulf of Mexico | OP | 10 | 1966 | 10 | 1966 | OP | 3 | 1977 | 3 | 1977 | OP | 10 | 1966 | 10 | 1966 | N | BIT | ST | N/A | Electric Utility | 1 | 1 | 1 | 1 | Simple
6455 | FL | 628 | Crystal River | 2015 | 9 | 1 | 1 | 1 | Conventional Steam Coal | 370 | 86680 | 77520 | [6 empty] | 817274 | 817274 |  |  | 814083 |  | 3191 |  |  |  | 8571.9 | 0 | 110577 | 0 | 10488 | 0 | 571 | 8 | (ON) Once through No Cool Pond | HT | ON | Open | Saline | Surface | Gulf of Mexico | Gulf of Mexico | OP | 10 | 1966 | 10 | 1966 | OP | 3 | 1977 | 3 | 1977 | OP | 10 | 1966 | 10 | 1966 | N | BIT | ST | N/A | Electric Utility | 1 | 1 | 1 | 1 | Simple
6455 | FL | 628 | Crystal River | 2015 | 10 | 1 | 1 | 1 | Conventional Steam Coal | 370 | 71107 | 64252 | [6 empty] | 719133 | 719133 |  |  | 715122 |  | 4010 |  |  |  | 9809.02 | 0 | 152665 | 0 | 13640 | 0 | 639 | 8 | (ON) Once through No Cool Pond | HT | ON | Open | Saline | Surface | Gulf of Mexico | Gulf of Mexico | OP | 10 | 1966 | 10 | 1966 | OP | 3 | 1977 | 3 | 1977 | OP | 10 | 1966 | 10 | 1966 | N | BIT | ST | N/A | Electric Utility | 1 | 1 | 1 | 1 | Simple
6455 | FL | 628 | Crystal River | 2015 | 11 | 1 | 1 | 1 | Conventional Steam Coal | 370 | 95371 | 86164 | [6 empty] | 948843 | 948843 |  |  | 945357 |  | 3486 |  |  |  | 10177.2 | 0 | 118114 | 0 | 10726 | 0 | 685 | 8 | (ON) Once through No Cool Pond | HT | ON | Open | Saline | Surface | Gulf of Mexico | Gulf of Mexico | OP | 10 | 1966 | 10 | 1966 | OP | 3 | 1977 | 3 | 1977 | OP | 10 | 1966 | 10 | 1966 | N | BIT | ST | N/A | Electric Utility | 1 | 1 | 1 | 1 | Simple
6455 | FL | 628 | Crystal River | 2015 | 12 | 1 | 1 | 1 | Conventional Steam Coal | 370 | 51412 | 46119 | [6 empty] | 525590 | 525590 |  |  | 519778 |  | 5812 |  |  |  | 8146.49 | 0 | 176641 | 0 | 15500 | 0 | 558 | 8 | (ON) Once through No Cool Pond | HT | ON | Open | Saline | Surface | Gulf of Mexico | Gulf of Mexico | OP | 10 | 1966 | 10 | 1966 | OP | 3 | 1977 | 3 | 1977 | OP | 10 | 1966 | 10 | 1966 | N | BIT | ST | N/A | Electric Utility | 1 | 1 | 1 | 1 | Simple
6455 | FL | 628 | Crystal River | 2015 | 1 | 2 | 2 | 2 | Conventional Steam Coal | 499 | 136682 | 126618 | [6 empty] | 1388878 | 1388878 |  |  | 1388698 |  | 179 |  |  |  | 11381.34 | 0 | 89887 | 0 | 8195 | 0 | 623 | 8 | (ON) Once through No Cool Pond | HT | ON | Open | Saline | Surface | Gulf of Mexico | Gulf of Mexico | OP | 11 | 1969 | 11 | 1969 | OP | 11 | 1969 | 11 | 1969 | OP | 11 | 1969 | 11 | 1969 | N | BIT | ST | N/A | Electric Utility | 1 | 1 | 1 | 1 | Simple
6455 | FL | 628 | Crystal River | 2015 | 2 | 2 | 2 | 2 | Conventional Steam Coal | 499 | 148164 | 138680 | [6 empty] | 1459671 | 1459671 |  |  | 1455229 |  | 4443 |  |  |  | 9900.24 | 0 | 71389 | 0 | 6783 | 0 | 536 | 8 | (ON) Once through No Cool Pond | HT | ON | Open | Saline | Surface | Gulf of Mexico | Gulf of Mexico | OP | 11 | 1969 | 11 | 1969 | OP | 11 | 1969 | 11 | 1969 | OP | 11 | 1969 | 11 | 1969 | N | BIT | ST | N/A | Electric Utility | 1 | 1 | 1 | 1 | Simple
6455 | FL | 628 | Crystal River | 2015 | 3 | 2 | 2 | 2 | Conventional Steam Coal | 499 | 174151 | 163132 | [6 empty] | 1745918 | 1745918 |  |  | 1744833 |  | 1085 |  |  |  | 13339.92 | 0 | 81774 | 0 | 7641 | 0 | 730 | 8 | (ON) Once through No Cool Pond | HT | ON | Open | Saline | Surface | Gulf of Mexico | Gulf of Mexico | OP | 11 | 1969 | 11 | 1969 | OP | 11 | 1969 | 11 | 1969 | OP | 11 | 1969 | 11 | 1969 | N | BIT | ST | N/A | Electric Utility | 1 | 1 | 1 | 1 | Simple
6455 | FL | 628 | Crystal River | 2015 | 4 | 2 | 2 | 2 | Conventional Steam Coal | 499 | 168392 | 157664 | [6 empty] | 1679653 | 1679653 |  |  | 1678553 |  | 1100 |  |  |  | 12968.4 | 0 | 82253 | 0 | 7721 | 0 | 707 | 8 | (ON) Once through No Cool Pond | HT | ON | Open | Saline | Surface | Gulf of Mexico | Gulf of Mexico | OP | 11 | 1969 | 11 | 1969 | OP | 11 | 1969 | 11 | 1969 | OP | 11 | 1969 | 11 | 1969 | N | BIT | ST | N/A | Electric Utility | 1 | 1 | 1 | 1 | Simple
6455 | FL | 628 | Crystal River | 2015 | 5 | 2 | 2 | 2 | Conventional Steam Coal | 499 | 229540 | 216912 | [6 empty] | 2266945 | 2266945 |  |  | 2265324 |  | 1622 |  |  |  | 13055.34 | 0 | 60187 | 0 | 5759 | 0 | 701 | 8 | (ON) Once through No Cool Pond | HT | ON | Open | Saline | Surface | Gulf of Mexico | Gulf of Mexico | OP | 11 | 1969 | 11 | 1969 | OP | 11 | 1969 | 11 | 1969 | OP | 11 | 1969 | 11 | 1969 | N | BIT | ST | N/A | Electric Utility | 1 | 1 | 1 | 1 | Simple
6455 | FL | 628 | Crystal River | 2015 | 6 | 2 | 2 | 2 | Conventional Steam Coal | 499 | 215807 | 203687 | [6 empty] | 2182285 | 2182285 |  |  | 2181059 |  | 1226 |  |  |  | 12589.5 | 0 | 61808 | 0 | 5769 | 0 | 689 | 8 | (ON) Once through No Cool Pond | HT | ON | Open | Saline | Surface | Gulf of Mexico | Gulf of Mexico | OP | 11 | 1969 | 11 | 1969 | OP | 11 | 1969 | 11 | 1969 | OP | 11 | 1969 | 11 | 1969 | N | BIT | ST | N/A | Electric Utility | 1 | 1 | 1 | 1 | Simple
6455 | FL | 628 | Crystal River | 2015 | 7 | 2 | 2 | 2 | Conventional Steam Coal | 499 | 182971 | 170810 | [6 empty] | 1832614 | 1832614 |  |  | 1830411 |  | 2202 |  |  |  | 12634.67 | 0 | 73969 | 0 | 6894 | 0 | 692 | 8 | (ON) Once through No Cool Pond | HT | ON | Open | Saline | Surface | Gulf of Mexico | Gulf of Mexico | OP | 11 | 1969 | 11 | 1969 | OP | 11 | 1969 | 11 | 1969 | OP | 11 | 1969 | 11 | 1969 | N | BIT | ST | N/A | Electric Utility | 1 | 1 | 1 | 1 | Simple
6455 | FL | 628 | Crystal River | 2015 | 8 | 2 | 2 | 2 | Conventional Steam Coal | 499 | 167507 | 155737 | [6 empty] | 1773947 | 1773947 |  |  | 1770044 |  | 3903 |  |  |  | 12485.87 | 0 | 80173 | 0 | 7038 | 0 | 682 | 8 | (ON) Once through No Cool Pond | HT | ON | Open | Saline | Surface | Gulf of Mexico | Gulf of Mexico | OP | 11 | 1969 | 11 | 1969 | OP | 11 | 1969 | 11 | 1969 | OP | 11 | 1969 | 11 | 1969 | N | BIT | ST | N/A | Electric Utility | 1 | 1 | 1 | 1 | Simple
6455 | FL | 628 | Crystal River | 2015 | 9 | 2 | 2 | 2 | Conventional Steam Coal | 499 | 161931 | 150650 | [6 empty] | 1704777 | 1704777 |  |  | 1703065 |  | 1712 |  |  |  | 12684.3 | 0 | 84197 | 0 | 7440 | 0 | 694 | 8 | (ON) Once through No Cool Pond | HT | ON | Open | Saline | Surface | Gulf of Mexico | Gulf of Mexico | OP | 11 | 1969 | 11 | 1969 | OP | 11 | 1969 | 11 | 1969 | OP | 11 | 1969 | 11 | 1969 | N | BIT | ST | N/A | Electric Utility | 1 | 1 | 1 | 1 | Simple
6455 | FL | 628 | Crystal River | 2015 | 10 | 2 | 2 | 2 | Conventional Steam Coal | 499 | 90667 | 84602 | [6 empty] | 967261 | 967261 |  |  | 964113 |  | 3148 |  |  |  | 10588.36 | 0 | 125155 | 0 | 10947 | 0 | 579 | 8 | (ON) Once through No Cool Pond | HT | ON | Open | Saline | Surface | Gulf of Mexico | Gulf of Mexico | OP | 11 | 1969 | 11 | 1969 | OP | 11 | 1969 | 11 | 1969 | OP | 11 | 1969 | 11 | 1969 | N | BIT | ST | N/A | Electric Utility | 1 | 1 | 1 | 1 | Simple
6455 | FL | 628 | Crystal River | 2015 | 11 | 2 | 2 | 2 | Conventional Steam Coal | 499 | 129269 | 121043 | [6 empty] | 1336280 | 1336280 |  |  | 1333709 |  | 2571 |  |  |  | 11171.4 | 0 | 92293 | 0 | 8360 | 0 | 608 | 8 | (ON) Once through No Cool Pond | HT | ON | Open | Saline | Surface | Gulf of Mexico | Gulf of Mexico | OP | 11 | 1969 | 11 | 1969 | OP | 11 | 1969 | 11 | 1969 | OP | 11 | 1969 | 11 | 1969 | N | BIT | ST | N/A | Electric Utility | 1 | 1 | 1 | 1 | Simple
6455 | FL | 628 | Crystal River | 2015 | 12 | 2 | 2 | 2 | Conventional Steam Coal | 499 | 38496 | 35765 | [6 empty] | 434603 | 434603 |  |  | 426844 |  | 7759 |  |  |  | 5072.84 | 0 | 141838 | 0 | 11672 | 0 | 267 | 8 | (ON) Once through No Cool Pond | HT | ON | Open | Saline | Surface | Gulf of Mexico | Gulf of Mexico | OP | 11 | 1969 | 11 | 1969 | OP | 11 | 1969 | 11 | 1969 | OP | 11 | 1969 | 11 | 1969 | N | BIT | ST | N/A | Electric Utility | 1 | 1 | 1 | 1 | Simple
6455 | FL | 628 | Crystal River | 2015 | 1 | ST4 | 4 | 4 | Conventional Steam Coal | 712 | 367126 | 332848 | [6 empty] | 3448202 | 3448202 |  |  | 3434871 |  | 13331 |  |  |  | 2851.92 | 206.133 | 8568 | 619 | 827 | 60 | 685 | 8 | (RN) Recirculate: Natural Draft |  | RN | Closed | Saline | Surface | Gulf of Mexico | Gulf of Mexico | OP | 12 | 1982 | 12 | 1982 | OP | 12 | 1982 | 12 | 1982 | OP | 12 | 1982 | 12 | 1982 | N | BIT | ST | N/A | Electric Utility | 1 | 1 | 1 | 1 | Simple
6455 | FL | 628 | Crystal River | 2015 | 2 | ST4 | 4 | 4 | Conventional Steam Coal | 712 | 353774 | 319716 | [6 empty] | 3378381 | 3378381 |  |  | 3370283 |  | 8097 |  |  |  | 2376.929 | 0 | 7435 | 0 | 704 | 0 | 518 | 8 | (RN) Recirculate: Natural Draft |  | RN | Closed | Saline | Surface | Gulf of Mexico | Gulf of Mexico | OP | 12 | 1982 | 12 | 1982 | OP | 12 | 1982 | 12 | 1982 | OP | 12 | 1982 | 12 | 1982 | N | BIT | ST | N/A | Electric Utility | 1 | 1 | 1 | 1 | Simple
6455 | FL | 628 | Crystal River | 2015 | 3 | ST4 | 4 | 4 | Conventional Steam Coal | 712 | 452656 | 412868 | [6 empty] | 4227341 | 4227341 |  |  | 4219884 |  | 7457 |  |  |  | 2843.76 | 167.163 | 6888 | 405 | 673 | 40 | 730 | 8 | (RN) Recirculate: Natural Draft |  | RN | Closed | Saline | Surface | Gulf of Mexico | Gulf of Mexico | OP | 12 | 1982 | 12 | 1982 | OP | 12 | 1982 | 12 | 1982 | OP | 12 | 1982 | 12 | 1982 | N | BIT | ST | N/A | Electric Utility | 1 | 1 | 1 | 1 | Simple
6455 | FL | 628 | Crystal River | 2015 | 4 | ST4 | 4 | 4 | Conventional Steam Coal | 712 | 437009 | 398291 | [6 empty] | 4046622 | 4046622 |  |  | 4038438 |  | 8184 |  |  |  | 2570.4 | 0 | 6454 | 0 | 635 | 0 | 674 | 8 | (RN) Recirculate: Natural Draft |  | RN | Closed | Saline | Surface | Gulf of Mexico | Gulf of Mexico | OP | 12 | 1982 | 12 | 1982 | OP | 12 | 1982 | 12 | 1982 | OP | 12 | 1982 | 12 | 1982 | N | BIT | ST | N/A | Electric Utility | 1 | 1 | 1 | 1 | Simple
6455 | FL | 628 | Crystal River | 2015 | 5 | ST4 | 4 | 4 | Conventional Steam Coal | 712 | 386600 | 351041 | [6 empty] | 3625009 | 3625009 |  |  | 3615934 |  | 9076 |  |  |  | 2833.56 | 99.152 | 8072 | 282 | 782 | 27 | 727 | 8 | (RN) Recirculate: Natural Draft |  | RN | Closed | Saline | Surface | Gulf of Mexico | Gulf of Mexico | OP | 12 | 1982 | 12 | 1982 | OP | 12 | 1982 | 12 | 1982 | OP | 12 | 1982 | 12 | 1982 | N | BIT | ST | N/A | Electric Utility | 1 | 1 | 1 | 1 | Simple
6455 | FL | 628 | Crystal River | 2015 | 6 | ST4 | 4 | 4 | Conventional Steam Coal | 712 | 385569 | 349885 | [6 empty] | 3566532 | 3566532 |  |  | 3554955 |  | 11577 |  |  |  | 2730.31 | 66.911 | 7803 | 191 | 766 | 19 | 668 | 8 | (RN) Recirculate: Natural Draft |  | RN | Closed | Saline | Surface | Gulf of Mexico | Gulf of Mexico | OP | 12 | 1982 | 12 | 1982 | OP | 12 | 1982 | 12 | 1982 | OP | 12 | 1982 | 12 | 1982 | N | BIT | ST | N/A | Electric Utility | 1 | 1 | 1 | 1 | Simple
6455 | FL | 628 | Crystal River | 2015 | 7 | ST4 | 4 | 4 | Conventional Steam Coal | 712 | 419344 | 380025 | [6 empty] | 4021426 | 4021426 |  |  | 4014342 |  | 7084 |  |  |  | 2823.36 | 128.5 | 7429 | 338 | 702 | 32 | 722 | 8 | (RN) Recirculate: Natural Draft |  | RN | Closed | Saline | Surface | Gulf of Mexico | Gulf of Mexico | OP | 12 | 1982 | 12 | 1982 | OP | 12 | 1982 | 12 | 1982 | OP | 12 | 1982 | 12 | 1982 | N | BIT | ST | N/A | Electric Utility | 1 | 1 | 1 | 1 | Simple
6455 | FL | 628 | Crystal River | 2015 | 8 | ST4 | 4 | 4 | Conventional Steam Coal | 712 | 398782 | 359740 | [6 empty] | 3869618 | 3869618 |  |  | 3860786 |  | 8832 |  |  |  | 2878.44 | 176.753 | 8001 | 491 | 744 | 46 | 743 | 8 | (RN) Recirculate: Natural Draft |  | RN | Closed | Saline | Surface | Gulf of Mexico | Gulf of Mexico | OP | 12 | 1982 | 12 | 1982 | OP | 12 | 1982 | 12 | 1982 | OP | 12 | 1982 | 12 | 1982 | N | BIT | ST | N/A | Electric Utility | 1 | 1 | 1 | 1 | Simple
6455 | FL | 628 | Crystal River | 2015 | 9 | ST4 | 4 | 4 | Conventional Steam Coal | 712 | 392086 | 354695 | [6 empty] | 3709431 | 3709431 |  |  | 3702389 |  | 7043 |  |  |  | 2264.4 | 0 | 6384 | 0 | 610 | 0 | 572 | 8 | (RN) Recirculate: Natural Draft |  | RN | Closed | Saline | Surface | Gulf of Mexico | Gulf of Mexico | OP | 12 | 1982 | 12 | 1982 | OP | 12 | 1982 | 12 | 1982 | OP | 12 | 1982 | 12 | 1982 | N | BIT | ST | N/A | Electric Utility | 1 | 1 | 1 | 1 | Simple
6455 | FL | 628 | Crystal River | 2015 | 10 | ST4 | 4 | 4 | Conventional Steam Coal | 712 | 370373 | 332386 | [6 empty] | 3449448 | 3449448 |  |  | 3440983 |  | 8465 |  |  |  | 2902.92 | 301.673 | 8734 | 908 | 842 | 87 | 722 | 8 | (RN) Recirculate: Natural Draft |  | RN | Closed | Saline | Surface | Gulf of Mexico | Gulf of Mexico | OP | 12 | 1982 | 12 | 1982 | OP | 12 | 1982 | 12 | 1982 | OP | 12 | 1982 | 12 | 1982 | N | BIT | ST | N/A | Electric Utility | 1 | 1 | 1 | 1 | Simple
6455 | FL | 628 | Crystal River | 2015 | 11 | ST4 | 4 | 4 | Conventional Steam Coal | 712 | 273186 | 244510 | [6 empty] | 2710788 | 2710788 |  |  | 2698473 |  | 12315 |  |  |  | 1822.181 | 0 | 7452 | 0 | 672 | 0 | 619 | 8 | (RN) Recirculate: Natural Draft |  | RN | Closed | Saline | Surface | Gulf of Mexico | Gulf of Mexico | OP | 12 | 1982 | 12 | 1982 | OP | 12 | 1982 | 12 | 1982 | OP | 12 | 1982 | 12 | 1982 | N | BIT | ST | N/A | Electric Utility | 1 | 1 | 1 | 1 | Simple
6455 | FL | 628 | Crystal River | 2015 | 12 | ST4 | 4 | 4 | Conventional Steam Coal | 712 | 289228 | 253060 | [6 empty] | 2787182 | 2787182 |  |  | 2780576 |  | 6607 |  |  |  | 2884.56 | 444.051 | 11399 | 1755 | 1035 | 159 | 730 | 8 | (RN) Recirculate: Natural Draft |  | RN | Closed | Saline | Surface | Gulf of Mexico | Gulf of Mexico | OP | 12 | 1982 | 12 | 1982 | OP | 12 | 1982 | 12 | 1982 | OP | 12 | 1982 | 12 | 1982 | N | BIT | ST | N/A | Electric Utility | 1 | 1 | 1 | 1 | Simple
6455 | FL | 628 | Crystal River | 2015 | 1 | 5 | 5 | 5 | Conventional Steam Coal | 710 | 47429 | 43107 | [6 empty] | 441979 | 441979 |  |  | 435540 |  | 6439 |  |  |  | 328.121 | 26.8 | 7612 | 622 | 742 | 61 | 685 | 8 | (RN) Recirculate: Natural Draft |  | RN | Closed | Saline | Surface | Gulf of Mexico | Gulf of Mexico | OP | 10 | 1984 | 10 | 1984 | OP | 12 | 1984 | 12 | 1984 | OP | 10 | 1984 | 10 | 1984 | N | BIT | ST | N/A | Electric Utility | 1 | 1 | 1 | 1 | Simple
6455 | FL | 628 | Crystal River | 2015 | 2 | 5 | 5 | 5 | Conventional Steam Coal | 710 | 217480 | 198635 | [6 empty] | 2042258 | 2042258 |  |  | 2033112 |  | 9146 |  |  |  | 901.709 | 0 | 4540 | 0 | 442 | 0 | 518 | 8 | (RN) Recirculate: Natural Draft |  | RN | Closed | Saline | Surface | Gulf of Mexico | Gulf of Mexico | OP | 10 | 1984 | 10 | 1984 | OP | 12 | 1984 | 12 | 1984 | OP | 10 | 1984 | 10 | 1984 | N | BIT | ST | N/A | Electric Utility | 1 | 1 | 1 | 1 | Simple
6455 | FL | 628 | Crystal River | 2015 | 3 | 5 | 5 | 5 | Conventional Steam Coal | 710 | 458150 | 422693 | [6 empty] | 4217136 | 4217136 |  |  | 4209338 |  | 7797 |  |  |  | 1443.364 | 172.293 | 3415 | 408 | 342 | 41 | 730 | 8 | (RN) Recirculate: Natural Draft |  | RN | Closed | Saline | Surface | Gulf of Mexico | Gulf of Mexico | OP | 10 | 1984 | 10 | 1984 | OP | 12 | 1984 | 12 | 1984 | OP | 10 | 1984 | 10 | 1984 | N | BIT | ST | N/A | Electric Utility | 1 | 1 | 1 | 1 | Simple
6455 | FL | 628 | Crystal River | 2015 | 4 | 5 | 5 | 5 | Conventional Steam Coal | 710 | 413709 | 381022 | [6 empty] | 3835334 | 3835334 |  |  | 3822580 |  | 12754 |  |  |  | 1252.403 | 0 | 3287 | 0 | 327 | 0 | 674 | 8 | (RN) Recirculate: Natural Draft |  | RN | Closed | Saline | Surface | Gulf of Mexico | Gulf of Mexico | OP | 10 | 1984 | 10 | 1984 | OP | 12 | 1984 | 12 | 1984 | OP | 10 | 1984 | 10 | 1984 | N | BIT | ST | N/A | Electric Utility | 1 | 1 | 1 | 1 | Simple
6455 | FL | 628 | Crystal River | 2015 | 5 | 5 | 5 | 5 | Conventional Steam Coal | 710 | 443318 | 406415 | [6 empty] | 4045552 | 4045552 |  |  | 4037135 |  | 8417 |  |  |  | 1510.7 | 113.232 | 3717 | 279 | 373 | 28 | 727 | 8 | (RN) Recirculate: Natural Draft |  | RN | Closed | Saline | Surface | Gulf of Mexico | Gulf of Mexico | OP | 10 | 1984 | 10 | 1984 | OP | 12 | 1984 | 12 | 1984 | OP | 10 | 1984 | 10 | 1984 | N | BIT | ST | N/A | Electric Utility | 1 | 1 | 1 | 1 | Simple
6455 | FL | 628 | Crystal River | 2015 | 6 | 5 | 5 | 5 | Conventional Steam Coal | 710 | 403826 | 367972 | [6 empty] | 3716334 | 3716334 |  |  | 3708437 |  | 7897 |  |  |  | 1399.47 | 70.362 | 3803 | 191 | 377 | 19 | 668 | 8 | (RN) Recirculate: Natural Draft |  | RN | Closed | Saline | Surface | Gulf of Mexico | Gulf of Mexico | OP | 10 | 1984 | 10 | 1984 | OP | 12 | 1984 | 12 | 1984 | OP | 10 | 1984 | 10 | 1984 | N | BIT | ST | N/A | Electric Utility | 1 | 1 | 1 | 1 | Simple
6455 | FL | 628 | Crystal River | 2015 | 7 | 5 | 5 | 5 | Conventional Steam Coal | 710 | 400622 | 364092 | [6 empty] | 3848861 | 3848861 |  |  | 3840316 |  | 8545 |  |  |  | 1380.403 | 122.929 | 3791 | 338 | 359 | 32 | 722 | 8 | (RN) Recirculate: Natural Draft |  | RN | Closed | Saline | Surface | Gulf of Mexico | Gulf of Mexico | OP | 10 | 1984 | 10 | 1984 | OP | 12 | 1984 | 12 | 1984 | OP | 10 | 1984 | 10 | 1984 | N | BIT | ST | N/A | Electric Utility | 1 | 1 | 1 | 1 | Simple
6455 | FL | 628 | Crystal River | 2015 | 8 | 5 | 5 | 5 | Conventional Steam Coal | 710 | 390740 | 354509 | [6 empty] | 3799777 | 3799777 |  |  | 3787216 |  | 12561 |  |  |  | 1425.856 | 173.5 | 4022 | 489 | 375 | 46 | 743 | 8 | (RN) Recirculate: Natural Draft |  | RN | Closed | Saline | Surface | Gulf of Mexico | Gulf of Mexico | OP | 10 | 1984 | 10 | 1984 | OP | 12 | 1984 | 12 | 1984 | OP | 10 | 1984 | 10 | 1984 | N | BIT | ST | N/A | Electric Utility | 1 | 1 | 1 | 1 | Simple
6455 | FL | 628 | Crystal River | 2015 | 9 | 5 | 5 | 5 | Conventional Steam Coal | 710 | 371731 | 336467 | [6 empty] | 3546606 | 3546606 |  |  | 3538124 |  | 8483 |  |  |  | 1107.068 | 0 | 3290 | 0 | 312 | 0 | 572 | 8 | (RN) Recirculate: Natural Draft |  | RN | Closed | Saline | Surface | Gulf of Mexico | Gulf of Mexico | OP | 10 | 1984 | 10 | 1984 | OP | 12 | 1984 | 12 | 1984 | OP | 10 | 1984 | 10 | 1984 | N | BIT | ST | N/A | Electric Utility | 1 | 1 | 1 | 1 | Simple
6455 | FL | 628 | Crystal River | 2015 | 10 | 5 | 5 | 5 | Conventional Steam Coal | 710 | 353439 | 319515 | [6 empty] | 3273300 | 3273300 |  |  | 3264864 |  | 8436 |  |  |  | 1420.094 | 288.91 | 4445 | 904 | 434 | 88 | 722 | 8 | (RN) Recirculate: Natural Draft |  | RN | Closed | Saline | Surface | Gulf of Mexico | Gulf of Mexico | OP | 10 | 1984 | 10 | 1984 | OP | 12 | 1984 | 12 | 1984 | OP | 10 | 1984 | 10 | 1984 | N | BIT | ST | N/A | Electric Utility | 1 | 1 | 1 | 1 | Simple
6455 | FL | 628 | Crystal River | 2015 | 11 | 5 | 5 | 5 | Conventional Steam Coal | 710 | 0 | 0 | [6 empty] | 0 | 0 |  |  | 0 |  | 0 | [9 empty] | 0 | 8 | (RN) Recirculate: Natural Draft |  | RN | Closed | Saline | Surface | Gulf of Mexico | Gulf of Mexico | OP | 10 | 1984 | 10 | 1984 | OP | 12 | 1984 | 12 | 1984 | OP | 10 | 1984 | 10 | 1984 | N | BIT | ST | N/A | Electric Utility | 1 | 1 | 1 | 1 | Simple
6455 | FL | 628 | Crystal River | 2015 | 12 | 5 | 5 | 5 | Conventional Steam Coal | 710 | 36971 | 32371 | [6 empty] | 380183 | 380183 |  |  | 363733 |  | 16450 |  |  |  | 332.024 | 57.761 | 10257 | 1784 | 873 | 152 | 730 | 8 | (RN) Recirculate: Natural Draft |  | RN | Closed | Saline | Surface | Gulf of Mexico | Gulf of Mexico | OP | 10 | 1984 | 10 | 1984 | OP | 12 | 1984 | 12 | 1984 | OP | 10 | 1984 | 10 | 1984 | N | BIT | ST | N/A | Electric Utility | 1 | 1 | 1 | 1 | Simple
6455 | FL | 634 | P L Bartow | 2015 | 1 | Many | Many | 1 | Natural Gas Fired Combined Cycle | 429 | 218928 | 218928 |  |  |  | 676 | 462006 | 451840 | 4903737 | 8800 |  | 4894937 |  | 4903737 |  |  |  |  | 14641.3 | 0 | 66877 | 0 |  |  | 744 | 12 | (ON) Once through No Cool Pond |  | ON | Open | Saline | Surface | Tampa Bay | Tampa Bay | OP | 6 | 2009 | 6 | 2009 | OP | 6 | 2009 | 6 | 2009 | OP | 9 | 1958 | 9 | 1958 | N | NG | CC | Y | Electric Utility | 1 | 5 | 4 | 1 | 1C MB MG
6455 | FL | 634 | P L Bartow | 2015 | 2 | Many | Many | 1 | Natural Gas Fired Combined Cycle | 429 | 178918 | 178918 |  |  |  | 676 | 386744 | 377896 | 4237148 | 44084 |  | 4193064 |  | 4237148 | 0 |  |  |  | 13104 | 0 | 73240 | 0 |  |  | 672 | 12 | (ON) Once through No Cool Pond |  | ON | Open | Saline | Surface | Tampa Bay | Tampa Bay | OP | 6 | 2009 | 6 | 2009 | OP | 6 | 2009 | 6 | 2009 | OP | 9 | 1958 | 9 | 1958 | N | NG | CC | Y | Electric Utility | 1 | 5 | 4 | 1 | 1C MB MG
6455 | FL | 634 | P L Bartow | 2015 | 3 | Many | Many | 1 | Natural Gas Fired Combined Cycle | 429 | 40295 | 40295 |  |  |  | 676 | 333302 | 328495 | 3398094 | 4497 |  | 3393597 |  | 3398094 | 0 |  |  |  | 10924.4 | 0 | 271111 | 0 |  |  | 744 | 12 | (ON) Once through No Cool Pond |  | ON | Open | Saline | Surface | Tampa Bay | Tampa Bay | OP | 6 | 2009 | 6 | 2009 | OP | 6 | 2009 | 6 | 2009 | OP | 9 | 1958 | 9 | 1958 | N | NG | CC | Y | Electric Utility | 1 | 5 | 4 | 1 | 1C MB MG
6455 | FL | 634 | P L Bartow | 2015 | 4 | Many | Many | 1 | Natural Gas Fired Combined Cycle | 429 | 227341 | 227341 |  |  |  | 676 | 447068 | 439383 | 4781803 | 116658 |  | 4665145 |  | 4781803 | 0 |  |  |  | 12483 | 0 | 54909 | 0 |  |  | 720 | 12 | (ON) Once through No Cool Pond |  | ON | Open | Saline | Surface | Tampa Bay | Tampa Bay | OP | 6 | 2009 | 6 | 2009 | OP | 6 | 2009 | 6 | 2009 | OP | 9 | 1958 | 9 | 1958 | N | NG | CC | Y | Electric Utility | 1 | 5 | 4 | 1 | 1C MB MG
6455 | FL | 634 | P L Bartow | 2015 | 5 | Many | Many | 1 | Natural Gas Fired Combined Cycle | 429 | 236565 | 236565 |  |  |  | 676 | 453928 | 442488 | 5257399 | 0 |  | 5257399 |  | 5257399 | 0 |  |  |  | 16284.3 | 0 | 68836 | 0 |  |  | 744 | 12 | (ON) Once through No Cool Pond |  | ON | Open | Saline | Surface | Tampa Bay | Tampa Bay | OP | 6 | 2009 | 6 | 2009 | OP | 6 | 2009 | 6 | 2009 | OP | 9 | 1958 | 9 | 1958 | N | NG | CC | Y | Electric Utility | 1 | 5 | 4 | 1 | 1C MB MG
6455 | FL | 634 | P L Bartow | 2015 | 6 | Many | Many | 1 | Natural Gas Fired Combined Cycle | 429 | 246645 | 246645 |  |  |  | 676 | 456070 | 444736 | 5100215 | 124426 |  | 4975789 |  | 5100215 | 0 |  |  |  | 16278 | 0 | 65998 | 0 |  |  | 720 | 12 | (ON) Once through No Cool Pond |  | ON | Open | Saline | Surface | Tampa Bay | Tampa Bay | OP | 6 | 2009 | 6 | 2009 | OP | 6 | 2009 | 6 | 2009 | OP | 9 | 1958 | 9 | 1958 | N | NG | CC | Y | Electric Utility | 1 | 5 | 4 | 1 | 1C MB MG
6455 | FL | 634 | P L Bartow | 2015 | 7 | Many | Many | 1 | Natural Gas Fired Combined Cycle | 429 | 171916 | 171916 |  |  |  | 676 | 386090 | 378667 | 4394207 | 107202 |  | 4287005 |  | 4394207 | 0 |  |  |  | 16972.5 | 0 | 98726 | 0 |  |  | 744 | 12 | (ON) Once through No Cool Pond |  | ON | Open | Saline | Surface | Tampa Bay | Tampa Bay | OP | 6 | 2009 | 6 | 2009 | OP | 6 | 2009 | 6 | 2009 | OP | 9 | 1958 | 9 | 1958 | N | NG | CC | Y | Electric Utility | 1 | 5 | 4 | 1 | 1C MB MG
6455 | FL | 634 | P L Bartow | 2015 | 8 | Many | Many | 1 | Natural Gas Fired Combined Cycle | 429 | 217067 | 217067 |  |  |  | 676 | 434499 | 422999 | 4860370 | 118575 |  | 4741795 |  | 4860370 | 0 |  |  |  | 17121.3 | 0 | 78876 | 0 |  |  | 744 | 12 | (ON) Once through No Cool Pond |  | ON | Open | Saline | Surface | Tampa Bay | Tampa Bay | OP | 6 | 2009 | 6 | 2009 | OP | 6 | 2009 | 6 | 2009 | OP | 9 | 1958 | 9 | 1958 | N | NG | CC | Y | Electric Utility | 1 | 5 | 4 | 1 | 1C MB MG
6455 | FL | 634 | P L Bartow | 2015 | 9 | Many | Many | 1 | Natural Gas Fired Combined Cycle | 429 | 195695 | 195695 |  |  |  | 676 | 411861 | 401842 | 4583395 | 111818 |  | 4471578 |  | 4583395 | 0 |  |  |  | 15495 | 0 | 79179 | 0 |  |  | 720 | 12 | (ON) Once through No Cool Pond |  | ON | Open | Saline | Surface | Tampa Bay | Tampa Bay | OP | 6 | 2009 | 6 | 2009 | OP | 6 | 2009 | 6 | 2009 | OP | 9 | 1958 | 9 | 1958 | N | NG | CC | Y | Electric Utility | 1 | 5 | 4 | 1 | 1C MB MG
6455 | FL | 634 | P L Bartow | 2015 | 10 | Many | Many | 1 | Natural Gas Fired Combined Cycle | 429 | 143275 | 143275 |  |  |  | 676 | 253775 | 246474 | 2863630 | 134003 |  | 2729627 |  | 2863630 | 0 |  |  |  | 16718.3 | 0 | 116687 | 0 |  |  | 744 | 12 | (ON) Once through No Cool Pond |  | ON | Open | Saline | Surface | Tampa Bay | Tampa Bay | OP | 6 | 2009 | 6 | 2009 | OP | 6 | 2009 | 6 | 2009 | OP | 9 | 1958 | 9 | 1958 | N | NG | CC | Y | Electric Utility | 1 | 5 | 4 | 1 | 1C MB MG
6455 | FL | 634 | P L Bartow | 2015 | 11 | Many | Many | 1 | Natural Gas Fired Combined Cycle | 429 | 236358 | 236358 |  |  |  | 676 | 336639 | 327206 | 3901179 | 131165 |  | 3770014 |  | 3901179 | 0 |  |  |  | 14376 | 0 | 60823 | 0 |  |  | 720 | 12 | (ON) Once through No Cool Pond |  | ON | Open | Saline | Surface | Tampa Bay | Tampa Bay | OP | 6 | 2009 | 6 | 2009 | OP | 6 | 2009 | 6 | 2009 | OP | 9 | 1958 | 9 | 1958 | N | NG | CC | Y | Electric Utility | 1 | 5 | 4 | 1 | 1C MB MG
6455 | FL | 634 | P L Bartow | 2015 | 12 | Many | Many | 1 | Natural Gas Fired Combined Cycle | 429 | 256106 | 256106 |  |  |  | 676 | 468234 | 457382 | 5175751 | 71101 |  | 5104650 |  | 5175751 | 0 |  |  |  | 13633.8 | 0 | 53235 | 0 |  |  | 744 | 12 | (ON) Once through No Cool Pond |  | ON | Open | Saline | Surface | Tampa Bay | Tampa Bay | OP | 6 | 2009 | 6 | 2009 | OP | 6 | 2009 | 6 | 2009 | OP | 9 | 1958 | 9 | 1958 | N | NG | CC | Y | Electric Utility | 1 | 5 | 4 | 1 | 1C MB MG
6455 | FL | 638 | Suwannee River | 2015 | 1 | Many | Many | 1 | Natural Gas Steam Turbine | 128 | 32532 | 26791 | [6 empty] | 376903 | 376903 |  |  |  | 376903 | 0 |  |  |  | 2678.4 | 0 | 99974 | 0 | 7106 | 0 | 744 | 9 | (ON) Once through No Cool Pond |  | ON | Open | Fresh | Surface | Suwannee River | Suwannee River | OP | 11 | 1953 | 10 | 1956 | OP | 11 | 1953 | 10 | 1956 | OP | 11 | 1953 | 11 | 1953 | N | NG | ST | N/A | Electric Utility | 1 | 3 | 3 | 1 | 1C MB MG
6455 | FL | 638 | Suwannee River | 2015 | 2 | Many | Many | 1 | Natural Gas Steam Turbine | 128 | 30214 | 28353 | [6 empty] | 381447 | 381447 |  |  |  | 381447 | 0 |  |  |  | 3273.2 | 0 | 115445 | 0 | 8581 | 0 | 672 | 9 | (ON) Once through No Cool Pond |  | ON | Open | Fresh | Surface | Suwannee River | Suwannee River | OP | 11 | 1953 | 10 | 1956 | OP | 11 | 1953 | 10 | 1956 | OP | 11 | 1953 | 11 | 1953 | N | NG | ST | N/A | Electric Utility | 1 | 3 | 3 | 1 | 1C MB MG
6455 | FL | 638 | Suwannee River | 2015 | 3 | Many | Many | 1 | Natural Gas Steam Turbine | 128 | 38729 | 36373 | [6 empty] | 437891 | 437891 |  |  |  | 437891 | 0 |  |  |  | 4088.9 | 0 | 112416 | 0 | 9338 | 0 | 744 | 9 | (ON) Once through No Cool Pond |  | ON | Open | Fresh | Surface | Suwannee River | Suwannee River | OP | 11 | 1953 | 10 | 1956 | OP | 11 | 1953 | 10 | 1956 | OP | 11 | 1953 | 11 | 1953 | N | NG | ST | N/A | Electric Utility | 1 | 3 | 3 | 1 | 1C MB MG
6455 | FL | 638 | Suwannee River | 2015 | 4 | Many | Many | 1 | Natural Gas Steam Turbine | 128 | 44758 | 41974 | [6 empty] | 550440 | 550440 |  |  |  | 550440 | 0 |  |  |  | 4110 | 0 | 97918 | 0 | 7467 | 0 | 720 | 9 | (ON) Once through No Cool Pond |  | ON | Open | Fresh | Surface | Suwannee River | Suwannee River | OP | 11 | 1953 | 10 | 1956 | OP | 11 | 1953 | 10 | 1956 | OP | 11 | 1953 | 11 | 1953 | N | NG | ST | N/A | Electric Utility | 1 | 3 | 3 | 1 | 1C MB MG
6455 | FL | 638 | Suwannee River | 2015 | 5 | Many | Many | 1 | Natural Gas Steam Turbine | 128 | 43666 | 40419 | [6 empty] | 528574 | 528574 |  |  |  | 528574 | 0 |  |  |  | 4017.6 | 0 | 99399 | 0 | 7601 | 0 | 744 | 9 | (ON) Once through No Cool Pond |  | ON | Open | Fresh | Surface | Suwannee River | Suwannee River | OP | 11 | 1953 | 10 | 1956 | OP | 11 | 1953 | 10 | 1956 | OP | 11 | 1953 | 11 | 1953 | N | NG | ST | N/A | Electric Utility | 1 | 3 | 3 | 1 | 1C MB MG
6455 | FL | 638 | Suwannee River | 2015 | 6 | Many | Many | 1 | Natural Gas Steam Turbine | 128 | 49928 | 46598 | [6 empty] | 603794 | 603794 |  |  |  | 603794 | 0 |  |  |  | 4587 | 0 | 98438 | 0 | 7597 | 0 | 720 | 9 | (ON) Once through No Cool Pond |  | ON | Open | Fresh | Surface | Suwannee River | Suwannee River | OP | 11 | 1953 | 10 | 1956 | OP | 11 | 1953 | 10 | 1956 | OP | 11 | 1953 | 11 | 1953 | N | NG | ST | N/A | Electric Utility | 1 | 3 | 3 | 1 | 1C MB MG
6455 | FL | 638 | Suwannee River | 2015 | 7 | Many | Many | 1 | Natural Gas Steam Turbine | 128 | 54604 | 50962 | [6 empty] | 650135 | 650135 |  |  |  | 650135 | 0 |  |  |  | 5217.3 | 0 | 102376 | 0 | 8025 | 0 | 744 | 9 | (ON) Once through No Cool Pond |  | ON | Open | Fresh | Surface | Suwannee River | Suwannee River | OP | 11 | 1953 | 10 | 1956 | OP | 11 | 1953 | 10 | 1956 | OP | 11 | 1953 | 11 | 1953 | N | NG | ST | N/A | Electric Utility | 1 | 3 | 3 | 1 | 1C MB MG
6455 | FL | 638 | Suwannee River | 2015 | 8 | Many | Many | 1 | Natural Gas Steam Turbine | 128 | 59985 | 56081 | [6 empty] | 728609 | 728609 |  |  |  | 728609 | 0 |  |  |  | 5356.8 | 0 | 95519 | 0 | 7352 | 0 | 744 | 9 | (ON) Once through No Cool Pond |  | ON | Open | Fresh | Surface | Suwannee River | Suwannee River | OP | 11 | 1953 | 10 | 1956 | OP | 11 | 1953 | 10 | 1956 | OP | 11 | 1953 | 11 | 1953 | N | NG | ST | N/A | Electric Utility | 1 | 3 | 3 | 1 | 1C MB MG
6455 | FL | 638 | Suwannee River | 2015 | 9 | Many | Many | 1 | Natural Gas Steam Turbine | 128 | 48911 | 45557 | [6 empty] | 598747 | 598747 |  |  |  | 598747 | 0 |  |  |  | 4614 | 0 | 101280 | 0 | 7706 | 0 | 720 | 9 | (ON) Once through No Cool Pond |  | ON | Open | Fresh | Surface | Suwannee River | Suwannee River | OP | 11 | 1953 | 10 | 1956 | OP | 11 | 1953 | 10 | 1956 | OP | 11 | 1953 | 11 | 1953 | N | NG | ST | N/A | Electric Utility | 1 | 3 | 3 | 1 | 1C MB MG
6455 | FL | 638 | Suwannee River | 2015 | 10 | Many | Many | 1 | Natural Gas Steam Turbine | 128 | 43440 | 40650 | [6 empty] | 512447 | 512447 |  |  |  | 512447 | 0 |  |  |  | 3918.4 | 0 | 96394 | 0 | 7646 | 0 | 744 | 9 | (ON) Once through No Cool Pond |  | ON | Open | Fresh | Surface | Suwannee River | Suwannee River | OP | 11 | 1953 | 10 | 1956 | OP | 11 | 1953 | 10 | 1956 | OP | 11 | 1953 | 11 | 1953 | N | NG | ST | N/A | Electric Utility | 1 | 3 | 3 | 1 | 1C MB MG
6455 | FL | 638 | Suwannee River | 2015 | 11 | Many | Many | 1 | Natural Gas Steam Turbine | 128 | 35422 | 33118 | [6 empty] | 416949 | 416949 |  |  |  | 416949 | 0 |  |  |  | 3513 | 0 | 106075 | 0 | 8425 | 0 | 720 | 9 | (ON) Once through No Cool Pond |  | ON | Open | Fresh | Surface | Suwannee River | Suwannee River | OP | 11 | 1953 | 10 | 1956 | OP | 11 | 1953 | 10 | 1956 | OP | 11 | 1953 | 11 | 1953 | N | NG | ST | N/A | Electric Utility | 1 | 3 | 3 | 1 | 1C MB MG
6455 | FL | 638 | Suwannee River | 2015 | 12 | Many | Many | 1 | Natural Gas Steam Turbine | 128 | 40810 | 38164 | [6 empty] | 473210 | 473210 |  |  |  | 473210 | 0 |  |  |  | 3751 | 0 | 98286 | 0 | 7927 | 0 | 744 | 9 | (ON) Once through No Cool Pond |  | ON | Open | Fresh | Surface | Suwannee River | Suwannee River | OP | 11 | 1953 | 10 | 1956 | OP | 11 | 1953 | 10 | 1956 | OP | 11 | 1953 | 11 | 1953 | N | NG | ST | N/A | Electric Utility | 1 | 3 | 3 | 1 | 1C MB MG
7801 | FL | 641 | Crist | 2015 | 1 | 6 | 6 | 6 | Conventional Steam Coal | 299 | 32741 | 26429 | [6 empty] | 332052 | 332052 |  |  | 317972 | 14074 | 6 |  |  |  | 14.378 | 13.546 | 544 | 513 | 43 | 41 | 744 | 10 | (RI) Recirculate: Induced Draft |  | RI | Closed | Brackish | Surface | Escambia River | Escambia River | OP | 5 | 1970 | 5 | 1970 | OP | 5 | 1970 | 5 | 1970 | OP | 5 | 1970 | 5 | 1970 | N | BIT | ST | N/A | Electric Utility | 1 | 1 | 1 | 1 | Simple
7801 | FL | 641 | Crist | 2015 | 2 | 6 | 6 | 6 | Conventional Steam Coal | 299 | 81021 | 70210 | [6 empty] | 756683 | 756683 |  |  | 662531 | 93730 | 422 |  |  |  | 37.971 | 31.267 | 541 | 445 | 50 | 41 | 672 | 10 | (RI) Recirculate: Induced Draft |  | RI | Closed | Brackish | Surface | Escambia River | Escambia River | OP | 5 | 1970 | 5 | 1970 | OP | 5 | 1970 | 5 | 1970 | OP | 5 | 1970 | 5 | 1970 | N | BIT | ST | N/A | Electric Utility | 1 | 1 | 1 | 1 | Simple
7801 | FL | 641 | Crist | 2015 | 3 | 6 | 6 | 6 | Conventional Steam Coal | 299 | 35018 | 28795 | [6 empty] | 358267 | 358267 |  |  | 277973 | 80294 | 0 |  |  |  | 14.786 | 11.777 | 513 | 409 | 41 | 33 | 744 | 10 | (RI) Recirculate: Induced Draft |  | RI | Closed | Brackish | Surface | Escambia River | Escambia River | OP | 5 | 1970 | 5 | 1970 | OP | 5 | 1970 | 5 | 1970 | OP | 5 | 1970 | 5 | 1970 | N | BIT | ST | N/A | Electric Utility | 1 | 1 | 1 | 1 | Simple
7801 | FL | 641 | Crist | 2015 | 4 | 6 | 6 | 6 | Conventional Steam Coal | 299 | 0 | -1112 | [6 empty] | 0 | 0 |  |  | 0 | 0 | 0 |  |  |  | 34.825 | 0 |  |  |  |  | 720 | 10 | (RI) Recirculate: Induced Draft |  | RI | Closed | Brackish | Surface | Escambia River | Escambia River | OP | 5 | 1970 | 5 | 1970 | OP | 5 | 1970 | 5 | 1970 | OP | 5 | 1970 | 5 | 1970 | N | BIT | ST | N/A | Electric Utility | 1 | 1 | 1 | 1 | Simple
7801 | FL | 641 | Crist | 2015 | 5 | 6 | 6 | 6 | Conventional Steam Coal | 299 | 20728 | 16156 | [6 empty] | 227190 | 227190 |  |  | 202211 | 24980 | 0 |  |  |  | 13.599 | 11.243 | 842 | 696 | 60 | 49 | 744 | 10 | (RI) Recirculate: Induced Draft |  | RI | Closed | Brackish | Surface | Escambia River | Escambia River | OP | 5 | 1970 | 5 | 1970 | OP | 5 | 1970 | 5 | 1970 | OP | 5 | 1970 | 5 | 1970 | N | BIT | ST | N/A | Electric Utility | 1 | 1 | 1 | 1 | Simple
7801 | FL | 641 | Crist | 2015 | 6 | 6 | 6 | 6 | Conventional Steam Coal | 299 | 99741 | 86107 | [6 empty] | 948280 | 948280 |  |  | 935378 | 8272 | 4630 |  |  |  | 78.22 | 71.146 | 908 | 826 | 82 | 75 | 720 | 10 | (RI) Recirculate: Induced Draft |  | RI | Closed | Brackish | Surface | Escambia River | Escambia River | OP | 5 | 1970 | 5 | 1970 | OP | 5 | 1970 | 5 | 1970 | OP | 5 | 1970 | 5 | 1970 | N | BIT | ST | N/A | Electric Utility | 1 | 1 | 1 | 1 | Simple
7801 | FL | 641 | Crist | 2015 | 7 | 6 | 6 | 6 | Conventional Steam Coal | 299 | 110733 | 95732 | [6 empty] | 1068876 | 1068876 |  |  | 1066661 | 2215 | 0 |  |  |  | 68.267 | 56.337 | 713 | 588 | 64 | 53 | 744 | 10 | (RI) Recirculate: Induced Draft |  | RI | Closed | Brackish | Surface | Escambia River | Escambia River | OP | 5 | 1970 | 5 | 1970 | OP | 5 | 1970 | 5 | 1970 | OP | 5 | 1970 | 5 | 1970 | N | BIT | ST | N/A | Electric Utility | 1 | 1 | 1 | 1 | Simple
7801 | FL | 641 | Crist | 2015 | 8 | 6 | 6 | 6 | Conventional Steam Coal | 299 | 34478 | 27446 | [6 empty] | 330790 | 330790 |  |  | 321987 | 8803 | 0 |  |  |  | 23.665 | 18.049 | 862 | 658 | 72 | 55 | 744 | 10 | (RI) Recirculate: Induced Draft |  | RI | Closed | Brackish | Surface | Escambia River | Escambia River | OP | 5 | 1970 | 5 | 1970 | OP | 5 | 1970 | 5 | 1970 | OP | 5 | 1970 | 5 | 1970 | N | BIT | ST | N/A | Electric Utility | 1 | 1 | 1 | 1 | Simple
7801 | FL | 641 | Crist | 2015 | 9 | 6 | 6 | 6 | Conventional Steam Coal | 299 | 96124 | 81718 | [6 empty] | 956011 | 956011 |  |  | 953520 | 2468 | 23 |  |  |  | 43.811 | 17.802 | 536 | 218 | 46 | 19 | 720 | 10 | (RI) Recirculate: Induced Draft |  | RI | Closed | Brackish | Surface | Escambia River | Escambia River | OP | 5 | 1970 | 5 | 1970 | OP | 5 | 1970 | 5 | 1970 | OP | 5 | 1970 | 5 | 1970 | N | BIT | ST | N/A | Electric Utility | 1 | 1 | 1 | 1 | Simple
7801 | FL | 641 | Crist | 2015 | 10 | 6 | 6 | 6 | Conventional Steam Coal | 299 | 32824 | 26213 | [6 empty] | 318861 | 318861 |  |  | 318859 | 2 | 0 |  |  |  | 45.963 | 18.364 | 1753 | 701 | 144 | 58 | 744 | 10 | (RI) Recirculate: Induced Draft |  | RI | Closed | Brackish | Surface | Escambia River | Escambia River | OP | 5 | 1970 | 5 | 1970 | OP | 5 | 1970 | 5 | 1970 | OP | 5 | 1970 | 5 | 1970 | N | BIT | ST | N/A | Electric Utility | 1 | 1 | 1 | 1 | Simple
7801 | FL | 641 | Crist | 2015 | 11 | 6 | 6 | 6 | Conventional Steam Coal | 299 | 0 | -1527 | [6 empty] | 0 | 0 |  |  | 0 | 0 | 0 |  |  |  | 66.858 | 3.979 |  |  |  |  | 720 | 10 | (RI) Recirculate: Induced Draft |  | RI | Closed | Brackish | Surface | Escambia River | Escambia River | OP | 5 | 1970 | 5 | 1970 | OP | 5 | 1970 | 5 | 1970 | OP | 5 | 1970 | 5 | 1970 | N | BIT | ST | N/A | Electric Utility | 1 | 1 | 1 | 1 | Simple
7801 | FL | 641 | Crist | 2015 | 12 | 6 | 6 | 6 | Conventional Steam Coal | 299 | 0 | -1359 | [6 empty] | 0 | 0 |  |  | 0 | 0 | 0 |  |  |  | 50.676 | 4.385 |  |  |  |  | 744 | 10 | (RI) Recirculate: Induced Draft |  | RI | Closed | Brackish | Surface | Escambia River | Escambia River | OP | 5 | 1970 | 5 | 1970 | OP | 5 | 1970 | 5 | 1970 | OP | 5 | 1970 | 5 | 1970 | N | BIT | ST | N/A | Electric Utility | 1 | 1 | 1 | 1 | Simple
7801 | FL | 641 | Crist | 2015 | 1 | 7 | 7 | 7 | Conventional Steam Coal | 475 | 204523 | 178627 | [6 empty] | 1842012 | 1842012 |  |  | 1824309 | 17703 | 0 |  |  |  | 105.438 | 99.341 | 590 | 556 | 57 | 54 | 744 | 10 | (RI) Recirculate: Induced Draft |  | RI | Closed | Brackish | Surface | Escambia River | Escambia River | OP | 8 | 1973 | 8 | 1973 | OP | 8 | 1973 | 8 | 1973 | OP | 8 | 1973 | 8 | 1973 | N | BIT | ST | N/A | Electric Utility | 1 | 1 | 1 | 1 | Simple
7801 | FL | 641 | Crist | 2015 | 2 | 7 | 7 | 7 | Conventional Steam Coal | 475 | 182934 | 153472 | [6 empty] | 1693337 | 1693337 |  |  | 1663922 | 28617 | 798 |  |  |  | 92.965 | 76.551 | 606 | 499 | 55 | 45 | 672 | 10 | (RI) Recirculate: Induced Draft |  | RI | Closed | Brackish | Surface | Escambia River | Escambia River | OP | 8 | 1973 | 8 | 1973 | OP | 8 | 1973 | 8 | 1973 | OP | 8 | 1973 | 8 | 1973 | N | BIT | ST | N/A | Electric Utility | 1 | 1 | 1 | 1 | Simple
7801 | FL | 641 | Crist | 2015 | 3 | 7 | 7 | 7 | Conventional Steam Coal | 475 | 213896 | 187050 | [6 empty] | 2031750 | 2031750 |  |  | 2029534 | 2199 | 17 |  |  |  | 133.071 | 105.99 | 711 | 567 | 65 | 52 | 744 | 10 | (RI) Recirculate: Induced Draft |  | RI | Closed | Brackish | Surface | Escambia River | Escambia River | OP | 8 | 1973 | 8 | 1973 | OP | 8 | 1973 | 8 | 1973 | OP | 8 | 1973 | 8 | 1973 | N | BIT | ST | N/A | Electric Utility | 1 | 1 | 1 | 1 | Simple
7801 | FL | 641 | Crist | 2015 | 4 | 7 | 7 | 7 | Conventional Steam Coal | 475 | 84732 | 78118 | [6 empty] | 895339 | 895339 |  |  | 877163 | 17864 | 312 |  |  |  | 94.156 | 0.001 | 1205 | 0 | 105 | 0 | 720 | 10 | (RI) Recirculate: Induced Draft |  | RI | Closed | Brackish | Surface | Escambia River | Escambia River | OP | 8 | 1973 | 8 | 1973 | OP | 8 | 1973 | 8 | 1973 | OP | 8 | 1973 | 8 | 1973 | N | BIT | ST | N/A | Electric Utility | 1 | 1 | 1 | 1 | Simple
7801 | FL | 641 | Crist | 2015 | 5 | 7 | 7 | 7 | Conventional Steam Coal | 475 | 244866 | 217393 | [6 empty] | 2271311 | 2271311 |  |  | 2271143 | 0 | 168 |  |  |  | 156.392 | 129.295 | 719 | 595 | 69 | 57 | 744 | 10 | (RI) Recirculate: Induced Draft |  | RI | Closed | Brackish | Surface | Escambia River | Escambia River | OP | 8 | 1973 | 8 | 1973 | OP | 8 | 1973 | 8 | 1973 | OP | 8 | 1973 | 8 | 1973 | N | BIT | ST | N/A | Electric Utility | 1 | 1 | 1 | 1 | Simple
7801 | FL | 641 | Crist | 2015 | 6 | 7 | 7 | 7 | Conventional Steam Coal | 475 | 244918 | 218091 | [6 empty] | 2346189 | 2346189 |  |  | 2345899 | 0 | 290 |  |  |  | 145.267 | 132.127 | 666 | 606 | 62 | 56 | 720 | 10 | (RI) Recirculate: Induced Draft |  | RI | Closed | Brackish | Surface | Escambia River | Escambia River | OP | 8 | 1973 | 8 | 1973 | OP | 8 | 1973 | 8 | 1973 | OP | 8 | 1973 | 8 | 1973 | N | BIT | ST | N/A | Electric Utility | 1 | 1 | 1 | 1 | Simple
7801 | FL | 641 | Crist | 2015 | 7 | 7 | 7 | 7 | Conventional Steam Coal | 475 | 274275 | 245198 | [6 empty] | 2643229 | 2643229 |  |  | 2643183 | 16 | 29 |  |  |  | 184.573 | 152.318 | 753 | 621 | 70 | 58 | 744 | 10 | (RI) Recirculate: Induced Draft |  | RI | Closed | Brackish | Surface | Escambia River | Escambia River | OP | 8 | 1973 | 8 | 1973 | OP | 8 | 1973 | 8 | 1973 | OP | 8 | 1973 | 8 | 1973 | N | BIT | ST | N/A | Electric Utility | 1 | 1 | 1 | 1 | Simple
7801 | FL | 641 | Crist | 2015 | 8 | 7 | 7 | 7 | Conventional Steam Coal | 475 | 228055 | 201389 | [6 empty] | 2157969 | 2157969 |  |  | 2154750 | 2621 | 598 |  |  |  | 158.373 | 120.789 | 786 | 600 | 73 | 56 | 744 | 10 | (RI) Recirculate: Induced Draft |  | RI | Closed | Brackish | Surface | Escambia River | Escambia River | OP | 8 | 1973 | 8 | 1973 | OP | 8 | 1973 | 8 | 1973 | OP | 8 | 1973 | 8 | 1973 | N | BIT | ST | N/A | Electric Utility | 1 | 1 | 1 | 1 | Simple
7801 | FL | 641 | Crist | 2015 | 9 | 7 | 7 | 7 | Conventional Steam Coal | 475 | 219182 | 193205 | [6 empty] | 2048085 | 2048085 |  |  | 2046720 | 1156 | 209 |  |  |  | 118.451 | 48.13 | 613 | 249 | 58 | 24 | 720 | 10 | (RI) Recirculate: Induced Draft |  | RI | Closed | Brackish | Surface | Escambia River | Escambia River | OP | 8 | 1973 | 8 | 1973 | OP | 8 | 1973 | 8 | 1973 | OP | 8 | 1973 | 8 | 1973 | N | BIT | ST | N/A | Electric Utility | 1 | 1 | 1 | 1 | Simple
7801 | FL | 641 | Crist | 2015 | 10 | 7 | 7 | 7 | Conventional Steam Coal | 475 | 110127 | 95044 | [6 empty] | 1058179 | 1058179 |  |  | 1058139 | 0 | 41 |  |  |  | 97.671 | 39.023 | 1028 | 411 | 92 | 37 | 744 | 10 | (RI) Recirculate: Induced Draft |  | RI | Closed | Brackish | Surface | Escambia River | Escambia River | OP | 8 | 1973 | 8 | 1973 | OP | 8 | 1973 | 8 | 1973 | OP | 8 | 1973 | 8 | 1973 | N | BIT | ST | N/A | Electric Utility | 1 | 1 | 1 | 1 | Simple
7801 | FL | 641 | Crist | 2015 | 11 | 7 | 7 | 7 | Conventional Steam Coal | 475 | 46620 | 38527 | [6 empty] | 445849 | 445849 |  |  | 435101 | 9229 | 1520 |  |  |  | 113.84 | 6.776 | 2955 | 176 | 255 | 15 | 720 | 10 | (RI) Recirculate: Induced Draft |  | RI | Closed | Brackish | Surface | Escambia River | Escambia River | OP | 8 | 1973 | 8 | 1973 | OP | 8 | 1973 | 8 | 1973 | OP | 8 | 1973 | 8 | 1973 | N | BIT | ST | N/A | Electric Utility | 1 | 1 | 1 | 1 | Simple
7801 | FL | 641 | Crist | 2015 | 12 | 7 | 7 | 7 | Conventional Steam Coal | 475 | 0 | -1941 | [6 empty] | 0 | 0 |  |  | 0 | 0 | 0 |  |  |  | 50.676 | 4.385 |  |  |  |  | 744 | 10 | (RI) Recirculate: Induced Draft |  | RI | Closed | Brackish | Surface | Escambia River | Escambia River | OP | 8 | 1973 | 8 | 1973 | OP | 8 | 1973 | 8 | 1973 | OP | 8 | 1973 | 8 | 1973 | N | BIT | ST | N/A | Electric Utility | 1 | 1 | 1 | 1 | Simple
7801 | FL | 641 | Crist | 2015 | 1 | Many | Many | 1 | Conventional Steam Coal | 150 | 43657 | 37774 | [6 empty] | 457565 | 457565 |  |  | 407536 | 49451 | 578 |  |  |  | 6256.6 | 0 | 165632 | 0 | 13674 | 0 | 744 | 10 | (ON) Once through No Cool Pond | RI | ON | Other | Brackish | Surface | Escambia River | Escambia River | OP | 7 | 1959 | 6 | 1961 | OP | 7 | 1959 | 6 | 1961 | OP | 6 | 1945 | 6 | 1945 | N | BIT | ST | N/A | Electric Utility | 1 | 2 | 2 | 1 | 1C MB MG
7801 | FL | 641 | Crist | 2015 | 2 | Many | Many | 1 | Conventional Steam Coal | 150 | 40299 | 35076 | [6 empty] | 378913 | 378913 |  |  | 378577 | 0 | 335 |  |  |  | 4949.316 | 0 | 141103 | 0 | 13062 | 0 | 672 | 10 | (ON) Once through No Cool Pond | RI | ON | Other | Brackish | Surface | Escambia River | Escambia River | OP | 7 | 1959 | 6 | 1961 | OP | 7 | 1959 | 6 | 1961 | OP | 6 | 1945 | 6 | 1945 | N | BIT | ST | N/A | Electric Utility | 1 | 2 | 2 | 1 | 1C MB MG
7801 | FL | 641 | Crist | 2015 | 3 | Many | Many | 1 | Conventional Steam Coal | 150 | 40869 | 35261 | [6 empty] | 407192 | 407192 |  |  | 407134 | 0 | 58 |  |  |  | 6045.1 | 0 | 171439 | 0 | 14846 | 0 | 744 | 10 | (ON) Once through No Cool Pond | RI | ON | Other | Brackish | Surface | Escambia River | Escambia River | OP | 7 | 1959 | 6 | 1961 | OP | 7 | 1959 | 6 | 1961 | OP | 6 | 1945 | 6 | 1945 | N | BIT | ST | N/A | Electric Utility | 1 | 2 | 2 | 1 | 1C MB MG
7801 | FL | 641 | Crist | 2015 | 4 | Many | Many | 1 | Conventional Steam Coal | 150 | 25921 | 21687 | [6 empty] | 288543 | 288543 |  |  | 271657 | 16348 | 538 |  |  |  | 5372.419 | 0 | 247725 | 0 | 18619 | 0 | 720 | 10 | (ON) Once through No Cool Pond | RI | ON | Other | Brackish | Surface | Escambia River | Escambia River | OP | 7 | 1959 | 6 | 1961 | OP | 7 | 1959 | 6 | 1961 | OP | 6 | 1945 | 6 | 1945 | N | BIT | ST | N/A | Electric Utility | 1 | 2 | 2 | 1 | 1C MB MG
7801 | FL | 641 | Crist | 2015 | 5 | Many | Many | 1 | Conventional Steam Coal | 150 | 40745 | 35136 | [6 empty] | 392223 | 392223 |  |  | 392049 | 0 | 173 |  |  |  | 6066.7 | 0 | 172663 | 0 | 15467 | 0 | 744 | 10 | (ON) Once through No Cool Pond | RI | ON | Other | Brackish | Surface | Escambia River | Escambia River | OP | 7 | 1959 | 6 | 1961 | OP | 7 | 1959 | 6 | 1961 | OP | 6 | 1945 | 6 | 1945 | N | BIT | ST | N/A | Electric Utility | 1 | 2 | 2 | 1 | 1C MB MG
7801 | FL | 641 | Crist | 2015 | 6 | Many | Many | 1 | Conventional Steam Coal | 150 | 33536 | 28152 | [6 empty] | 330456 | 330456 |  |  | 328102 | 196 | 2158 |  |  |  | 5681.613 | 0 | 201819 | 0 | 17193 | 0 | 720 | 10 | (ON) Once through No Cool Pond | RI | ON | Other | Brackish | Surface | Escambia River | Escambia River | OP | 7 | 1959 | 6 | 1961 | OP | 7 | 1959 | 6 | 1961 | OP | 6 | 1945 | 6 | 1945 | N | BIT | ST | N/A | Electric Utility | 1 | 2 | 2 | 1 | 1C MB MG
7801 | FL | 641 | Crist | 2015 | 7 | Many | Many | 1 | Conventional Steam Coal | 150 | 25923 | 21001 | [6 empty] | 284990 | 284990 |  |  | 281076 | 2760 | 1155 |  |  |  | 6921.4 | 0 | 329575 | 0 | 24286 | 0 | 744 | 10 | (ON) Once through No Cool Pond | RI | ON | Other | Brackish | Surface | Escambia River | Escambia River | OP | 7 | 1959 | 6 | 1961 | OP | 7 | 1959 | 6 | 1961 | OP | 6 | 1945 | 6 | 1945 | N | BIT | ST | N/A | Electric Utility | 1 | 2 | 2 | 1 | 1C MB MG
7801 | FL | 641 | Crist | 2015 | 8 | Many | Many | 1 | Conventional Steam Coal | 150 | 13965 | 9984 | [6 empty] | 142738 | 142738 |  |  | 142594 | 27 | 116 |  |  |  | 6368.8 | 0 | 637901 | 0 | 44619 | 0 | 744 | 10 | (ON) Once through No Cool Pond | RI | ON | Other | Brackish | Surface | Escambia River | Escambia River | OP | 7 | 1959 | 6 | 1961 | OP | 7 | 1959 | 6 | 1961 | OP | 6 | 1945 | 6 | 1945 | N | BIT | ST | N/A | Electric Utility | 1 | 2 | 2 | 1 | 1C MB MG
7801 | FL | 641 | Crist | 2015 | 9 | Many | Many | 1 | Conventional Steam Coal | 150 | 0 | -1579 | [6 empty] | 0 | 0 |  |  | 0 | 0 | 0 |  |  |  | 3425.806 | 0 |  |  |  |  | 720 | 10 | (ON) Once through No Cool Pond | RI | ON | Other | Brackish | Surface | Escambia River | Escambia River | OP | 7 | 1959 | 6 | 1961 | OP | 7 | 1959 | 6 | 1961 | OP | 6 | 1945 | 6 | 1945 | N | BIT | ST | N/A | Electric Utility | 1 | 2 | 2 | 1 | 1C MB MG
7801 | FL | 641 | Crist | 2015 | 10 | Many | Many | 1 | Conventional Steam Coal | 150 | 1477 | -1060 | [6 empty] | 9277 | 9277 |  |  | 0 | 7879 | 1398 |  |  |  | 5483.8 | 0 |  |  | 591125 | 0 | 744 | 10 | (ON) Once through No Cool Pond | RI | ON | Other | Brackish | Surface | Escambia River | Escambia River | OP | 7 | 1959 | 6 | 1961 | OP | 7 | 1959 | 6 | 1961 | OP | 6 | 1945 | 6 | 1945 | N | BIT | ST | N/A | Electric Utility | 1 | 2 | 2 | 1 | 1C MB MG
7801 | FL | 641 | Crist | 2015 | 11 | Many | Many | 1 | Conventional Steam Coal | 150 | 0 | -2024 | [6 empty] | 0 | 0 |  |  | 0 | 0 | 0 |  |  |  | 3588.677 | 0 |  |  |  |  | 720 | 10 | (ON) Once through No Cool Pond | RI | ON | Other | Brackish | Surface | Escambia River | Escambia River | OP | 7 | 1959 | 6 | 1961 | OP | 7 | 1959 | 6 | 1961 | OP | 6 | 1945 | 6 | 1945 | N | BIT | ST | N/A | Electric Utility | 1 | 2 | 2 | 1 | 1C MB MG
7801 | FL | 641 | Crist | 2015 | 12 | Many | Many | 1 | Conventional Steam Coal | 150 | 0 | -1960 | [6 empty] | 0 | 0 |  |  | 0 | 0 | 0 |  |  |  | 3925.6 | 0 |  |  |  |  | 744 | 10 | (ON) Once through No Cool Pond | RI | ON | Other | Brackish | Surface | Escambia River | Escambia River | OP | 7 | 1959 | 6 | 1961 | OP | 7 | 1959 | 6 | 1961 | OP | 6 | 1945 | 6 | 1945 | N | BIT | ST | N/A | Electric Utility | 1 | 2 | 2 | 1 | 1C MB MG
7801 | FL | 643 | Lansing Smith | 2015 | 1 | Many | Many | 1 | Conventional Steam Coal | 357 | 78178 | 70178 | [6 empty] | 799930 | 799930 |  |  | 793680 |  | 6250 |  |  |  | 6292.8 | 0 | 89669 | 0 | 7867 | 0 | 744 | 13 | (ON) Once through No Cool Pond |  | ON | Open | Brackish | Surface | North Bay | West Bay | OP | 6 | 1965 | 6 | 1967 | OP | 6 | 1965 | 6 | 1967 | OP | 6 | 1965 | 6 | 1965 | N | BIT | ST | N/A | Electric Utility | 1 | 2 | 2 | 1 | 1C MB MG
7801 | FL | 643 | Lansing Smith | 2015 | 2 | Many | Many | 1 | Conventional Steam Coal | 357 | 96920 | 88037 | [6 empty] | 978308 | 978308 |  |  | 975986 |  | 2322 |  |  |  | 5745.6 | 0 | 65263 | 0 | 5873 | 0 | 672 | 13 | (ON) Once through No Cool Pond |  | ON | Open | Brackish | Surface | North Bay | West Bay | OP | 6 | 1965 | 6 | 1967 | OP | 6 | 1965 | 6 | 1967 | OP | 6 | 1965 | 6 | 1965 | N | BIT | ST | N/A | Electric Utility | 1 | 2 | 2 | 1 | 1C MB MG
7801 | FL | 643 | Lansing Smith | 2015 | 3 | Many | Many | 1 | Conventional Steam Coal | 357 | 92614 | 83653 | [6 empty] | 956750 | 956750 |  |  | 954977 |  | 1773 |  |  |  | 6361.2 | 0 | 76043 | 0 | 6649 | 0 | 744 | 13 | (ON) Once through No Cool Pond |  | ON | Open | Brackish | Surface | North Bay | West Bay | OP | 6 | 1965 | 6 | 1967 | OP | 6 | 1965 | 6 | 1967 | OP | 6 | 1965 | 6 | 1965 | N | BIT | ST | N/A | Electric Utility | 1 | 2 | 2 | 1 | 1C MB MG
7801 | FL | 643 | Lansing Smith | 2015 | 4 | Many | Many | 1 | Conventional Steam Coal | 357 | 31067 | 27207 | [6 empty] | 335214 | 335214 |  |  | 334788 |  | 427 |  |  |  | 4993.2 | 0 | 183526 | 0 | 14896 | 0 | 720 | 13 | (ON) Once through No Cool Pond |  | ON | Open | Brackish | Surface | North Bay | West Bay | OP | 6 | 1965 | 6 | 1967 | OP | 6 | 1965 | 6 | 1967 | OP | 6 | 1965 | 6 | 1965 | N | BIT | ST | N/A | Electric Utility | 1 | 2 | 2 | 1 | 1C MB MG
7801 | FL | 643 | Lansing Smith | 2015 | 5 | Many | Many | 1 | Conventional Steam Coal | 357 | 33756 | 29749 | [6 empty] | 361257 | 361257 |  |  | 359268 |  | 1989 |  |  |  | 6908.4 | 0 | 232223 | 0 | 19123 | 0 | 744 | 13 | (ON) Once through No Cool Pond |  | ON | Open | Brackish | Surface | North Bay | West Bay | OP | 6 | 1965 | 6 | 1967 | OP | 6 | 1965 | 6 | 1967 | OP | 6 | 1965 | 6 | 1965 | N | BIT | ST | N/A | Electric Utility | 1 | 2 | 2 | 1 | 1C MB MG
7801 | FL | 643 | Lansing Smith | 2015 | 6 | Many | Many | 1 | Conventional Steam Coal | 357 | 30785 | 26854 | [6 empty] | 320159 | 320159 |  |  | 318764 |  | 1395 |  |  |  | 4924.8 | 0 | 183392 | 0 | 15382 | 0 | 720 | 13 | (ON) Once through No Cool Pond |  | ON | Open | Brackish | Surface | North Bay | West Bay | OP | 6 | 1965 | 6 | 1967 | OP | 6 | 1965 | 6 | 1967 | OP | 6 | 1965 | 6 | 1965 | N | BIT | ST | N/A | Electric Utility | 1 | 2 | 2 | 1 | 1C MB MG
7801 | FL | 643 | Lansing Smith | 2015 | 7 | Many | Many | 1 | Conventional Steam Coal | 357 | 32622 | 30166 | [6 empty] | 357529 | 357529 |  |  | 355931 |  | 1598 |  |  |  | 5198.4 | 0 | 172326 | 0 | 14540 | 0 | 744 | 13 | (ON) Once through No Cool Pond |  | ON | Open | Brackish | Surface | North Bay | West Bay | OP | 6 | 1965 | 6 | 1967 | OP | 6 | 1965 | 6 | 1967 | OP | 6 | 1965 | 6 | 1965 | N | BIT | ST | N/A | Electric Utility | 1 | 2 | 2 | 1 | 1C MB MG
7801 | FL | 643 | Lansing Smith | 2015 | 8 | Many | Many | 1 | Conventional Steam Coal | 357 | 30962 | 26975 | [6 empty] | 320082 | 320082 |  |  | 319159 |  | 923 |  |  |  | 5472 | 0 | 202854 | 0 | 17096 | 0 | 744 | 13 | (ON) Once through No Cool Pond |  | ON | Open | Brackish | Surface | North Bay | West Bay | OP | 6 | 1965 | 6 | 1967 | OP | 6 | 1965 | 6 | 1967 | OP | 6 | 1965 | 6 | 1965 | N | BIT | ST | N/A | Electric Utility | 1 | 2 | 2 | 1 | 1C MB MG
7801 | FL | 643 | Lansing Smith | 2015 | 9 | Many | Many | 1 | Conventional Steam Coal | 357 | 0 | -1301 | [6 empty] | 0 | 0 |  |  | 0 |  | 0 |  |  |  | 3762 | 0 |  |  |  |  | 720 | 13 | (ON) Once through No Cool Pond |  | ON | Open | Brackish | Surface | North Bay | West Bay | OP | 6 | 1965 | 6 | 1967 | OP | 6 | 1965 | 6 | 1967 | OP | 6 | 1965 | 6 | 1965 | N | BIT | ST | N/A | Electric Utility | 1 | 2 | 2 | 1 | 1C MB MG
7801 | FL | 643 | Lansing Smith | 2015 | 10 | Many | Many | 1 | Conventional Steam Coal | 357 | 0 | -1335 | [6 empty] | 0 | 0 |  |  | 0 |  | 0 |  |  |  | 4240.8 | 0 |  |  |  |  | 744 | 13 | (ON) Once through No Cool Pond |  | ON | Open | Brackish | Surface | North Bay | West Bay | OP | 6 | 1965 | 6 | 1967 | OP | 6 | 1965 | 6 | 1967 | OP | 6 | 1965 | 6 | 1965 | N | BIT | ST | N/A | Electric Utility | 1 | 2 | 2 | 1 | 1C MB MG
7801 | FL | 643 | Lansing Smith | 2015 | 11 | Many | Many | 1 | Conventional Steam Coal | 357 | [18 empty] | 4104 | 0 |  |  |  |  | 720 | 13 | (ON) Once through No Cool Pond |  | ON | Open | Brackish | Surface | North Bay | West Bay | OP | 6 | 1965 | 6 | 1967 | OP | 6 | 1965 | 6 | 1967 | OP | 6 | 1965 | 6 | 1965 | N | BIT | ST | N/A | Electric Utility | 1 | 2 | 2 | 1 | 1C MB MG
7801 | FL | 643 | Lansing Smith | 2015 | 12 | Many | Many | 1 | Conventional Steam Coal | 357 | 0 | -1333 | [6 empty] | 0 | 0 |  |  | 0 |  | 0 |  |  |  | 4240.8 | 0 |  |  |  |  | 744 | 13 | (ON) Once through No Cool Pond |  | ON | Open | Brackish | Surface | North Bay | West Bay | OP | 6 | 1965 | 6 | 1967 | OP | 6 | 1965 | 6 | 1967 | OP | 6 | 1965 | 6 | 1965 | N | BIT | ST | N/A | Electric Utility | 1 | 2 | 2 | 1 | 1C MB MG
7801 | FL | 643 | Lansing Smith | 2015 | 1 | Many | Many | 2 | Natural Gas Fired Combined Cycle | 481 | 138545 | 135745 |  |  |  |  | 228197 | 223585 | 2572727 | 96623 |  | 2476104 |  | 2572727 |  |  |  |  | 126.62 | 53.594 | 933 | 395 |  |  | 744 | 8 | (RI) Recirculate: Induced Draft |  | RI | Closed | Brackish | Surface | North Bay | West Bay | OP | 4 | 2002 | 4 | 2002 | OP | 4 | 2002 | 4 | 2002 | OP | 4 | 2002 | 4 | 2002 | N | NG | CC | Y | Electric Utility | 1 | 3 | 2 | 1 | 1C MB MG
7801 | FL | 643 | Lansing Smith | 2015 | 2 | Many | Many | 2 | Natural Gas Fired Combined Cycle | 481 | 124380 | 121787 |  |  |  |  | 203930 | 199678 | 2301723 | 113136 |  | 2188587 |  | 2301723 |  |  |  |  | 119.681 | 47.416 | 983 | 389 |  |  | 672 | 8 | (RI) Recirculate: Induced Draft |  | RI | Closed | Brackish | Surface | North Bay | West Bay | OP | 4 | 2002 | 4 | 2002 | OP | 4 | 2002 | 4 | 2002 | OP | 4 | 2002 | 4 | 2002 | N | NG | CC | Y | Electric Utility | 1 | 3 | 2 | 1 | 1C MB MG
7801 | FL | 643 | Lansing Smith | 2015 | 3 | Many | Many | 2 | Natural Gas Fired Combined Cycle | 481 | 87391 | 85356 |  |  |  |  | 139126 | 135887 | 1612958 | 57936 |  | 1555022 |  | 1612958 |  |  |  |  | 101.6 | 43.415 | 1190 | 509 |  |  | 744 | 8 | (RI) Recirculate: Induced Draft |  | RI | Closed | Brackish | Surface | North Bay | West Bay | OP | 4 | 2002 | 4 | 2002 | OP | 4 | 2002 | 4 | 2002 | OP | 4 | 2002 | 4 | 2002 | N | NG | CC | Y | Electric Utility | 1 | 3 | 2 | 1 | 1C MB MG
7801 | FL | 643 | Lansing Smith | 2015 | 4 | Many | Many | 2 | Natural Gas Fired Combined Cycle | 481 | 122607 | 119975 |  |  |  |  | 195361 | 191167 | 2241489 | 96609 |  | 2144880 |  | 2241489 |  |  |  |  | 105.341 | 49.221 | 878 | 410 |  |  | 720 | 8 | (RI) Recirculate: Induced Draft |  | RI | Closed | Brackish | Surface | North Bay | West Bay | OP | 4 | 2002 | 4 | 2002 | OP | 4 | 2002 | 4 | 2002 | OP | 4 | 2002 | 4 | 2002 | N | NG | CC | Y | Electric Utility | 1 | 3 | 2 | 1 | 1C MB MG
7801 | FL | 643 | Lansing Smith | 2015 | 5 | Many | Many | 2 | Natural Gas Fired Combined Cycle | 481 | 123262 | 120487 |  |  |  |  | 190067 | 185788 | 2235572 | 131711 |  | 2103861 |  | 2235572 |  |  |  |  | 107.589 | 52.846 | 893 | 439 |  |  | 744 | 8 | (RI) Recirculate: Induced Draft |  | RI | Closed | Brackish | Surface | North Bay | West Bay | OP | 4 | 2002 | 4 | 2002 | OP | 4 | 2002 | 4 | 2002 | OP | 4 | 2002 | 4 | 2002 | N | NG | CC | Y | Electric Utility | 1 | 3 | 2 | 1 | 1C MB MG
7801 | FL | 643 | Lansing Smith | 2015 | 6 | Many | Many | 2 | Natural Gas Fired Combined Cycle | 481 | 118091 | 115286 |  |  |  |  | 174764 | 170614 | 2125316 | 143879 |  | 1981437 |  | 2125316 |  |  |  |  | 108.801 | 52.125 | 944 | 452 |  |  | 720 | 8 | (RI) Recirculate: Induced Draft |  | RI | Closed | Brackish | Surface | North Bay | West Bay | OP | 4 | 2002 | 4 | 2002 | OP | 4 | 2002 | 4 | 2002 | OP | 4 | 2002 | 4 | 2002 | N | NG | CC | Y | Electric Utility | 1 | 3 | 2 | 1 | 1C MB MG
7801 | FL | 643 | Lansing Smith | 2015 | 7 | Many | Many | 2 | Natural Gas Fired Combined Cycle | 481 | 136856 | 133826 |  |  |  |  | 206497 | 201925 | 2476758 | 181642 |  | 2295116 |  | 2476758 |  |  |  |  | 107.536 | 60.85 | 804 | 455 |  |  | 744 | 8 | (RI) Recirculate: Induced Draft |  | RI | Closed | Brackish | Surface | North Bay | West Bay | OP | 4 | 2002 | 4 | 2002 | OP | 4 | 2002 | 4 | 2002 | OP | 4 | 2002 | 4 | 2002 | N | NG | CC | Y | Electric Utility | 1 | 3 | 2 | 1 | 1C MB MG
7801 | FL | 643 | Lansing Smith | 2015 | 8 | Many | Many | 2 | Natural Gas Fired Combined Cycle | 481 | 138776 | 135732 |  |  |  |  | 208890 | 204309 | 2500594 | 175809 |  | 2324785 |  | 2500594 |  |  |  |  | 111.957 | 60.762 | 825 | 448 |  |  | 744 | 8 | (RI) Recirculate: Induced Draft |  | RI | Closed | Brackish | Surface | North Bay | West Bay | OP | 4 | 2002 | 4 | 2002 | OP | 4 | 2002 | 4 | 2002 | OP | 4 | 2002 | 4 | 2002 | N | NG | CC | Y | Electric Utility | 1 | 3 | 2 | 1 | 1C MB MG
7801 | FL | 643 | Lansing Smith | 2015 | 9 | Many | Many | 2 | Natural Gas Fired Combined Cycle | 481 | 127765 | 124856 |  |  |  |  | 193044 | 188650 | 2319634 | 171810 |  | 2147825 |  | 2319634 |  |  |  |  | 111.833 | 58.388 | 896 | 468 |  |  | 720 | 8 | (RI) Recirculate: Induced Draft |  | RI | Closed | Brackish | Surface | North Bay | West Bay | OP | 4 | 2002 | 4 | 2002 | OP | 4 | 2002 | 4 | 2002 | OP | 4 | 2002 | 4 | 2002 | N | NG | CC | Y | Electric Utility | 1 | 3 | 2 | 1 | 1C MB MG
7801 | FL | 643 | Lansing Smith | 2015 | 10 | Many | Many | 2 | Natural Gas Fired Combined Cycle | 481 | 150599 | 147479 |  |  |  |  | 227951 | 223229 | 2685247 | 182323 |  | 2502924 |  | 2685247 |  |  |  |  | 111.608 | 64.153 | 757 | 435 |  |  | 744 | 8 | (RI) Recirculate: Induced Draft |  | RI | Closed | Brackish | Surface | North Bay | West Bay | OP | 4 | 2002 | 4 | 2002 | OP | 4 | 2002 | 4 | 2002 | OP | 4 | 2002 | 4 | 2002 | N | NG | CC | Y | Electric Utility | 1 | 3 | 2 | 1 | 1C MB MG
7801 | FL | 643 | Lansing Smith | 2015 | 11 | Many | Many | 2 | Natural Gas Fired Combined Cycle | 481 | 64458 | 62872 |  |  |  |  | 105513 | 102916 | 1207121 | 76385 |  | 1130736 |  | 1207121 |  |  |  |  | 75.29 | 25.313 | 1198 | 403 |  |  | 720 | 8 | (RI) Recirculate: Induced Draft |  | RI | Closed | Brackish | Surface | North Bay | West Bay | OP | 4 | 2002 | 4 | 2002 | OP | 4 | 2002 | 4 | 2002 | OP | 4 | 2002 | 4 | 2002 | N | NG | CC | Y | Electric Utility | 1 | 3 | 2 | 1 | 1C MB MG
7801 | FL | 643 | Lansing Smith | 2015 | 12 | Many | Many | 2 | Natural Gas Fired Combined Cycle | 481 | 118396 | 115774 |  |  |  |  | 195132 | 190810 | 2216286 | 1119601 |  | 1096685 |  | 2216286 |  |  |  |  | 105.617 | 41.187 | 912 | 356 |  |  | 744 | 8 | (RI) Recirculate: Induced Draft |  | RI | Closed | Brackish | Surface | North Bay | West Bay | OP | 4 | 2002 | 4 | 2002 | OP | 4 | 2002 | 4 | 2002 | OP | 4 | 2002 | 4 | 2002 | N | NG | CC | Y | Electric Utility | 1 | 3 | 2 | 1 | 1C MB MG
18454 | FL | 645 | Big Bend | 2015 | 1 | ST1 | BB01 | OTC1 | Conventional Steam Coal | 385 | 187969 | 172923 | [6 empty] | 1860789 | 1860789 |  |  | 1839139 |  | 21651 |  |  |  | 8207 | 0 | 47460 | 0 | 4410 | 0 | 530 | 9 | (ON) Once through No Cool Pond |  | ON | Open | Saline | Surface | Tampa Bay | Tampa Bay | OP | 10 | 1970 | 10 | 1970 | OP | 10 | 1970 | 10 | 1970 | OP | 10 | 1970 | 10 | 1970 | N | BIT | ST | N/A | Electric Utility | 1 | 1 | 1 | 1 | Simple
18454 | FL | 645 | Big Bend | 2015 | 2 | ST1 | BB01 | OTC1 | Conventional Steam Coal | 385 | [18 empty] | 9676.8 | 0 |  |  |  |  | 672 | 9 | (ON) Once through No Cool Pond |  | ON | Open | Saline | Surface | Tampa Bay | Tampa Bay | OP | 10 | 1970 | 10 | 1970 | OP | 10 | 1970 | 10 | 1970 | OP | 10 | 1970 | 10 | 1970 | N | BIT | ST | N/A | Electric Utility | 1 | 1 | 1 | 1 | Simple
18454 | FL | 645 | Big Bend | 2015 | 3 | ST1 | BB01 | OTC1 | Conventional Steam Coal | 385 | 235705 | 218619 | [6 empty] | 2386817 | 2386817 |  |  | 2350045 |  | 36773 |  |  |  | 10699 | 0 | 48939 | 0 | 4483 | 0 | 692 | 9 | (ON) Once through No Cool Pond |  | ON | Open | Saline | Surface | Tampa Bay | Tampa Bay | OP | 10 | 1970 | 10 | 1970 | OP | 10 | 1970 | 10 | 1970 | OP | 10 | 1970 | 10 | 1970 | N | BIT | ST | N/A | Electric Utility | 1 | 1 | 1 | 1 | Simple
18454 | FL | 645 | Big Bend | 2015 | 4 | ST1 | BB01 | OTC1 | Conventional Steam Coal | 385 | 268790 | 252349 | [6 empty] | 2669479 | 2669479 |  |  | 2664688 |  | 4791 |  |  |  | 10368 | 0 | 41086 | 0 | 3884 | 0 | 719 | 9 | (ON) Once through No Cool Pond |  | ON | Open | Saline | Surface | Tampa Bay | Tampa Bay | OP | 10 | 1970 | 10 | 1970 | OP | 10 | 1970 | 10 | 1970 | OP | 10 | 1970 | 10 | 1970 | N | BIT | ST | N/A | Electric Utility | 1 | 1 | 1 | 1 | Simple
18454 | FL | 645 | Big Bend | 2015 | 5 | ST1 | BB01 | OTC1 | Conventional Steam Coal | 385 | 240319 | 224991 | [6 empty] | 2382428 | 2382428 |  |  | 2375026 |  | 7403 |  |  |  | 10713 | 0 | 47615 | 0 | 4497 | 0 | 658 | 9 | (ON) Once through No Cool Pond |  | ON | Open | Saline | Surface | Tampa Bay | Tampa Bay | OP | 10 | 1970 | 10 | 1970 | OP | 10 | 1970 | 10 | 1970 | OP | 10 | 1970 | 10 | 1970 | N | BIT | ST | N/A | Electric Utility | 1 | 1 | 1 | 1 | Simple
18454 | FL | 645 | Big Bend | 2015 | 6 | ST1 | BB01 | OTC1 | Conventional Steam Coal | 385 | 234578 | 218554 | [6 empty] | 2383620 | 2383620 |  |  | 2381296 |  | 2324 |  |  |  | 10194 | 0 | 46643 | 0 | 4277 | 0 | 720 | 9 | (ON) Once through No Cool Pond |  | ON | Open | Saline | Surface | Tampa Bay | Tampa Bay | OP | 10 | 1970 | 10 | 1970 | OP | 10 | 1970 | 10 | 1970 | OP | 10 | 1970 | 10 | 1970 | N | BIT | ST | N/A | Electric Utility | 1 | 1 | 1 | 1 | Simple
18454 | FL | 645 | Big Bend | 2015 | 7 | ST1 | BB01 | OTC1 | Conventional Steam Coal | 385 | 215062 | 196231 | [6 empty] | 2279615 | 2279615 |  |  | 2277492 |  | 2122 |  |  |  | 10713 | 0 | 54594 | 0 | 4699 | 0 | 719 | 9 | (ON) Once through No Cool Pond |  | ON | Open | Saline | Surface | Tampa Bay | Tampa Bay | OP | 10 | 1970 | 10 | 1970 | OP | 10 | 1970 | 10 | 1970 | OP | 10 | 1970 | 10 | 1970 | N | BIT | ST | N/A | Electric Utility | 1 | 1 | 1 | 1 | Simple
18454 | FL | 645 | Big Bend | 2015 | 8 | ST1 | BB01 | OTC1 | Conventional Steam Coal | 385 | 77460 | 71912 | [6 empty] | 719954 | 719954 |  |  | 715456 |  | 4498 |  |  |  | 6724 | 0 | 93503 | 0 | 9339 | 0 | 280 | 9 | (ON) Once through No Cool Pond |  | ON | Open | Saline | Surface | Tampa Bay | Tampa Bay | OP | 10 | 1970 | 10 | 1970 | OP | 10 | 1970 | 10 | 1970 | OP | 10 | 1970 | 10 | 1970 | N | BIT | ST | N/A | Electric Utility | 1 | 1 | 1 | 1 | Simple
18454 | FL | 645 | Big Bend | 2015 | 9 | ST1 | BB01 | OTC1 | Conventional Steam Coal | 385 | 0 | 0 | [6 empty] | 0 | 0 |  |  | 0 |  | 0 |  |  |  | 0 | 0 |  |  |  |  | 0 | 9 | (ON) Once through No Cool Pond |  | ON | Open | Saline | Surface | Tampa Bay | Tampa Bay | OP | 10 | 1970 | 10 | 1970 | OP | 10 | 1970 | 10 | 1970 | OP | 10 | 1970 | 10 | 1970 | N | BIT | ST | N/A | Electric Utility | 1 | 1 | 1 | 1 | Simple
18454 | FL | 645 | Big Bend | 2015 | 10 | ST1 | BB01 | OTC1 | Conventional Steam Coal | 385 | 0 | 0 | [6 empty] | 0 | 0 |  |  | 0 |  | 0 |  |  |  | 13.9 | 0 |  |  |  |  | 1 | 9 | (ON) Once through No Cool Pond |  | ON | Open | Saline | Surface | Tampa Bay | Tampa Bay | OP | 10 | 1970 | 10 | 1970 | OP | 10 | 1970 | 10 | 1970 | OP | 10 | 1970 | 10 | 1970 | N | BIT | ST | N/A | Electric Utility | 1 | 1 | 1 | 1 | Simple
18454 | FL | 645 | Big Bend | 2015 | 11 | ST1 | BB01 | OTC1 | Conventional Steam Coal | 385 | 41000 | 39542 | [6 empty] | 469811 | 469811 |  |  | 469811 |  | 0 |  |  |  | 6145 | 0 | 155404 | 0 | 13080 | 0 | 293 | 9 | (ON) Once through No Cool Pond |  | ON | Open | Saline | Surface | Tampa Bay | Tampa Bay | OP | 10 | 1970 | 10 | 1970 | OP | 10 | 1970 | 10 | 1970 | OP | 10 | 1970 | 10 | 1970 | N | BIT | ST | N/A | Electric Utility | 1 | 1 | 1 | 1 | Simple
18454 | FL | 645 | Big Bend | 2015 | 12 | ST1 | BB01 | OTC1 | Conventional Steam Coal | 385 | 199673 | 188566 | [6 empty] | 2000712 | 2000712 |  |  | 2000712 |  | 0 |  |  |  | 10713.6 | 0 | 56816 | 0 | 5355 | 0 | 744 | 9 | (ON) Once through No Cool Pond |  | ON | Open | Saline | Surface | Tampa Bay | Tampa Bay | OP | 10 | 1970 | 10 | 1970 | OP | 10 | 1970 | 10 | 1970 | OP | 10 | 1970 | 10 | 1970 | N | BIT | ST | N/A | Electric Utility | 1 | 1 | 1 | 1 | Simple
18454 | FL | 645 | Big Bend | 2015 | 1 | ST2 | BB02 | OTC2 | Conventional Steam Coal | 385 | 75582 | 69574 | [6 empty] | 733867 | 733867 |  |  | 733867 |  | 0 |  |  |  | 6682 | 0 | 96042 | 0 | 9105 | 0 | 267 | 9 | (ON) Once through No Cool Pond |  | ON | Open | Saline | Surface | Tampa Bay | Tampa Bay | OP | 4 | 1973 | 4 | 1973 | OP | 4 | 1973 | 4 | 1973 | OP | 4 | 1973 | 4 | 1973 | N | BIT | ST | N/A | Electric Utility | 1 | 1 | 1 | 1 | Simple
18454 | FL | 645 | Big Bend | 2015 | 2 | ST2 | BB02 | OTC2 | Conventional Steam Coal | 385 | [18 empty] | 5995 | 0 |  |  |  |  | 400 | 9 | (ON) Once through No Cool Pond |  | ON | Open | Saline | Surface | Tampa Bay | Tampa Bay | OP | 4 | 1973 | 4 | 1973 | OP | 4 | 1973 | 4 | 1973 | OP | 4 | 1973 | 4 | 1973 | N | BIT | ST | N/A | Electric Utility | 1 | 1 | 1 | 1 | Simple
18454 | FL | 645 | Big Bend | 2015 | 3 | ST2 | BB02 | OTC2 | Conventional Steam Coal | 385 | 112305 | 102284 | [6 empty] | 1079540 | 1079540 |  |  | 1079540 |  | 0 |  |  |  | 9322 | 0 | 91138 | 0 | 8635 | 0 | 361 | 9 | (ON) Once through No Cool Pond |  | ON | Open | Saline | Surface | Tampa Bay | Tampa Bay | OP | 4 | 1973 | 4 | 1973 | OP | 4 | 1973 | 4 | 1973 | OP | 4 | 1973 | 4 | 1973 | N | BIT | ST | N/A | Electric Utility | 1 | 1 | 1 | 1 | Simple
18454 | FL | 645 | Big Bend | 2015 | 4 | ST2 | BB02 | OTC2 | Conventional Steam Coal | 385 | 222346 | 203080 | [6 empty] | 2183374 | 2183374 |  |  | 2183374 |  | 0 |  |  |  | 10368 | 0 | 51054 | 0 | 4749 | 0 | 720 | 9 | (ON) Once through No Cool Pond |  | ON | Open | Saline | Surface | Tampa Bay | Tampa Bay | OP | 4 | 1973 | 4 | 1973 | OP | 4 | 1973 | 4 | 1973 | OP | 4 | 1973 | 4 | 1973 | N | BIT | ST | N/A | Electric Utility | 1 | 1 | 1 | 1 | Simple
18454 | FL | 645 | Big Bend | 2015 | 5 | ST2 | BB02 | OTC2 | Conventional Steam Coal | 385 | 167359 | 152610 | [6 empty] | 1642695 | 1642695 |  |  | 1642695 |  | 0 |  |  |  | 10699 | 0 | 70107 | 0 | 6513 | 0 | 527 | 9 | (ON) Once through No Cool Pond |  | ON | Open | Saline | Surface | Tampa Bay | Tampa Bay | OP | 4 | 1973 | 4 | 1973 | OP | 4 | 1973 | 4 | 1973 | OP | 4 | 1973 | 4 | 1973 | N | BIT | ST | N/A | Electric Utility | 1 | 1 | 1 | 1 | Simple
18454 | FL | 645 | Big Bend | 2015 | 6 | ST2 | BB02 | OTC2 | Conventional Steam Coal | 385 | 18 | 4 | [6 empty] | 0 | 0 |  |  | 0 |  | 0 |  |  |  | 9493 | 0 | 2373250000 | 0 |  |  | 720 | 9 | (ON) Once through No Cool Pond |  | ON | Open | Saline | Surface | Tampa Bay | Tampa Bay | OP | 4 | 1973 | 4 | 1973 | OP | 4 | 1973 | 4 | 1973 | OP | 4 | 1973 | 4 | 1973 | N | BIT | ST | N/A | Electric Utility | 1 | 1 | 1 | 1 | Simple
18454 | FL | 645 | Big Bend | 2015 | 7 | ST2 | BB02 | OTC2 | Conventional Steam Coal | 385 | 0 | 0 | [6 empty] | 0 | 0 |  |  | 0 |  | 0 |  |  |  | 9389 | 0 |  |  |  |  | 626 | 9 | (ON) Once through No Cool Pond |  | ON | Open | Saline | Surface | Tampa Bay | Tampa Bay | OP | 4 | 1973 | 4 | 1973 | OP | 4 | 1973 | 4 | 1973 | OP | 4 | 1973 | 4 | 1973 | N | BIT | ST | N/A | Electric Utility | 1 | 1 | 1 | 1 | Simple
18454 | FL | 645 | Big Bend | 2015 | 8 | ST2 | BB02 | OTC2 | Conventional Steam Coal | 385 | 35432 | 32495 | [6 empty] | 298878 | 298878 |  |  | 298878 |  | 0 |  |  |  | 6145 | 0 | 189106 | 0 | 20560 | 0 | 169 | 9 | (ON) Once through No Cool Pond |  | ON | Open | Saline | Surface | Tampa Bay | Tampa Bay | OP | 4 | 1973 | 4 | 1973 | OP | 4 | 1973 | 4 | 1973 | OP | 4 | 1973 | 4 | 1973 | N | BIT | ST | N/A | Electric Utility | 1 | 1 | 1 | 1 | Simple
18454 | FL | 645 | Big Bend | 2015 | 9 | ST2 | BB02 | OTC2 | Conventional Steam Coal | 385 | 215291 | 199727 | [6 empty] | 2035906 | 2035906 |  |  | 2035906 |  | 0 |  |  |  | 8870.4 | 0 | 44413 | 0 | 4357 | 0 | 616 | 9 | (ON) Once through No Cool Pond |  | ON | Open | Saline | Surface | Tampa Bay | Tampa Bay | OP | 4 | 1973 | 4 | 1973 | OP | 4 | 1973 | 4 | 1973 | OP | 4 | 1973 | 4 | 1973 | N | BIT | ST | N/A | Electric Utility | 1 | 1 | 1 | 1 | Simple
18454 | FL | 645 | Big Bend | 2015 | 10 | ST2 | BB02 | OTC2 | Conventional Steam Coal | 385 | 187012 | 172338 | [6 empty] | 1818036 | 1818036 |  |  | 1818036 |  | 0 |  |  |  | 8986 | 0 | 52142 | 0 | 4943 | 0 | 559 | 9 | (ON) Once through No Cool Pond |  | ON | Open | Saline | Surface | Tampa Bay | Tampa Bay | OP | 4 | 1973 | 4 | 1973 | OP | 4 | 1973 | 4 | 1973 | OP | 4 | 1973 | 4 | 1973 | N | BIT | ST | N/A | Electric Utility | 1 | 1 | 1 | 1 | Simple
18454 | FL | 645 | Big Bend | 2015 | 11 | ST2 | BB02 | OTC2 | Conventional Steam Coal | 385 | 204352 | 188364 | [6 empty] | 1961078 | 1961078 |  |  | 1961078 |  | 0 |  |  |  | 9451 | 0 | 50174 | 0 | 4819 | 0 | 622 | 9 | (ON) Once through No Cool Pond |  | ON | Open | Saline | Surface | Tampa Bay | Tampa Bay | OP | 4 | 1973 | 4 | 1973 | OP | 4 | 1973 | 4 | 1973 | OP | 4 | 1973 | 4 | 1973 | N | BIT | ST | N/A | Electric Utility | 1 | 1 | 1 | 1 | Simple
18454 | FL | 645 | Big Bend | 2015 | 12 | ST2 | BB02 | OTC2 | Conventional Steam Coal | 385 | 221415 | 204972 | [6 empty] | 2154790 | 2154790 |  |  | 2154790 |  | 0 |  |  |  | 10333 | 0 | 50412 | 0 | 4795 | 0 | 744 | 9 | (ON) Once through No Cool Pond |  | ON | Open | Saline | Surface | Tampa Bay | Tampa Bay | OP | 4 | 1973 | 4 | 1973 | OP | 4 | 1973 | 4 | 1973 | OP | 4 | 1973 | 4 | 1973 | N | BIT | ST | N/A | Electric Utility | 1 | 1 | 1 | 1 | Simple
18454 | FL | 645 | Big Bend | 2015 | 1 | ST3 | BB03 | OTC3 | Conventional Steam Coal | 395 | 127872 | 118033 | [6 empty] | 1232139 | 1232139 |  |  | 1230423 | 1716 | 0 |  |  |  | 7974 | 0 | 67557 | 0 | 6472 | 0 | 305 | 9 | (ON) Once through No Cool Pond |  | ON | Open | Saline | Surface | Tampa Bay | Tampa Bay | OP | 5 | 1976 | 5 | 1976 | OP | 5 | 1976 | 5 | 1976 | OP | 5 | 1976 | 5 | 1976 | N | BIT | ST | N/A | Electric Utility | 1 | 1 | 1 | 1 | Simple
18454 | FL | 645 | Big Bend | 2015 | 2 | ST3 | BB03 | OTC3 | Conventional Steam Coal | 395 | [18 empty] | 6048 | 0 |  |  |  |  | 291 | 9 | (ON) Once through No Cool Pond |  | ON | Open | Saline | Surface | Tampa Bay | Tampa Bay | OP | 5 | 1976 | 5 | 1976 | OP | 5 | 1976 | 5 | 1976 | OP | 5 | 1976 | 5 | 1976 | N | BIT | ST | N/A | Electric Utility | 1 | 1 | 1 | 1 | Simple
18454 | FL | 645 | Big Bend | 2015 | 3 | ST3 | BB03 | OTC3 | Conventional Steam Coal | 395 | 0 | 0 | [6 empty] | 0 | 0 |  |  | 0 | 0 | 0 |  |  |  | 5343 | 0 |  |  |  |  | 356 | 9 | (ON) Once through No Cool Pond |  | ON | Open | Saline | Surface | Tampa Bay | Tampa Bay | OP | 5 | 1976 | 5 | 1976 | OP | 5 | 1976 | 5 | 1976 | OP | 5 | 1976 | 5 | 1976 | N | BIT | ST | N/A | Electric Utility | 1 | 1 | 1 | 1 | Simple
18454 | FL | 645 | Big Bend | 2015 | 4 | ST3 | BB03 | OTC3 | Conventional Steam Coal | 395 | 193827 | 182744 | [6 empty] | 1912631 | 1912631 |  |  | 1897898 | 14733 | 0 |  |  |  | 9275 | 0 | 50754 | 0 | 4849 | 0 | 536 | 9 | (ON) Once through No Cool Pond |  | ON | Open | Saline | Surface | Tampa Bay | Tampa Bay | OP | 5 | 1976 | 5 | 1976 | OP | 5 | 1976 | 5 | 1976 | OP | 5 | 1976 | 5 | 1976 | N | BIT | ST | N/A | Electric Utility | 1 | 1 | 1 | 1 | Simple
18454 | FL | 645 | Big Bend | 2015 | 5 | ST3 | BB03 | OTC3 | Conventional Steam Coal | 395 | 299604 | 284110 | [6 empty] | 2978221 | 2978221 |  |  | 2936139 | 42082 | 0 |  |  |  | 10670.4 | 0 | 37557 | 0 | 3583 | 0 | 741 | 9 | (ON) Once through No Cool Pond |  | ON | Open | Saline | Surface | Tampa Bay | Tampa Bay | OP | 5 | 1976 | 5 | 1976 | OP | 5 | 1976 | 5 | 1976 | OP | 5 | 1976 | 5 | 1976 | N | BIT | ST | N/A | Electric Utility | 1 | 1 | 1 | 1 | Simple
18454 | FL | 645 | Big Bend | 2015 | 6 | ST3 | BB03 | OTC3 | Conventional Steam Coal | 395 | 265243 | 253297 | [6 empty] | 2676561 | 2676561 |  |  | 2654243 | 22317 | 0 |  |  |  | 10368 | 0 | 40932 | 0 | 3874 | 0 | 720 | 9 | (ON) Once through No Cool Pond |  | ON | Open | Saline | Surface | Tampa Bay | Tampa Bay | OP | 5 | 1976 | 5 | 1976 | OP | 5 | 1976 | 5 | 1976 | OP | 5 | 1976 | 5 | 1976 | N | BIT | ST | N/A | Electric Utility | 1 | 1 | 1 | 1 | Simple
18454 | FL | 645 | Big Bend | 2015 | 7 | ST3 | BB03 | OTC3 | Conventional Steam Coal | 395 | 275387 | 257420 | [6 empty] | 2718753 | 2718753 |  |  | 2670794 | 47959 | 0 |  |  |  | 10670.4 | 0 | 41451 | 0 | 3925 | 0 | 741 | 9 | (ON) Once through No Cool Pond |  | ON | Open | Saline | Surface | Tampa Bay | Tampa Bay | OP | 5 | 1976 | 5 | 1976 | OP | 5 | 1976 | 5 | 1976 | OP | 5 | 1976 | 5 | 1976 | N | BIT | ST | N/A | Electric Utility | 1 | 1 | 1 | 1 | Simple
18454 | FL | 645 | Big Bend | 2015 | 8 | ST3 | BB03 | OTC3 | Conventional Steam Coal | 395 | 282517 | 266585 | [6 empty] | 2839801 | 2839801 |  |  | 2668666 | 171135 | 0 |  |  |  | 10713.6 | 0 | 40188 | 0 | 3773 | 0 | 744 | 9 | (ON) Once through No Cool Pond |  | ON | Open | Saline | Surface | Tampa Bay | Tampa Bay | OP | 5 | 1976 | 5 | 1976 | OP | 5 | 1976 | 5 | 1976 | OP | 5 | 1976 | 5 | 1976 | N | BIT | ST | N/A | Electric Utility | 1 | 1 | 1 | 1 | Simple
18454 | FL | 645 | Big Bend | 2015 | 9 | ST3 | BB03 | OTC3 | Conventional Steam Coal | 395 | 164351 | 154930 | [6 empty] | 1749696 | 1749696 |  |  | 1614309 | 135387 | 0 |  |  |  | 7344 | 0 | 47402 | 0 | 4197 | 0 | 510 | 9 | (ON) Once through No Cool Pond |  | ON | Open | Saline | Surface | Tampa Bay | Tampa Bay | OP | 5 | 1976 | 5 | 1976 | OP | 5 | 1976 | 5 | 1976 | OP | 5 | 1976 | 5 | 1976 | N | BIT | ST | N/A | Electric Utility | 1 | 1 | 1 | 1 | Simple
18454 | FL | 645 | Big Bend | 2015 | 10 | ST3 | BB03 | OTC3 | Conventional Steam Coal | 395 | 259241 | 241831 | [6 empty] | 2538401 | 2538401 |  |  | 2501664 | 36737 | 0 |  |  |  | 10713.6 | 0 | 44302 | 0 | 4221 | 0 | 744 | 9 | (ON) Once through No Cool Pond |  | ON | Open | Saline | Surface | Tampa Bay | Tampa Bay | OP | 5 | 1976 | 5 | 1976 | OP | 5 | 1976 | 5 | 1976 | OP | 5 | 1976 | 5 | 1976 | N | BIT | ST | N/A | Electric Utility | 1 | 1 | 1 | 1 | Simple
18454 | FL | 645 | Big Bend | 2015 | 11 | ST3 | BB03 | OTC3 | Conventional Steam Coal | 395 | 163108 | 151651 | [6 empty] | 1755356 | 1755356 |  |  | 1602852 | 152504 | 0 |  |  |  | 10136 | 0 | 66838 | 0 | 5774 | 0 | 577 | 9 | (ON) Once through No Cool Pond |  | ON | Open | Saline | Surface | Tampa Bay | Tampa Bay | OP | 5 | 1976 | 5 | 1976 | OP | 5 | 1976 | 5 | 1976 | OP | 5 | 1976 | 5 | 1976 | N | BIT | ST | N/A | Electric Utility | 1 | 1 | 1 | 1 | Simple
18454 | FL | 645 | Big Bend | 2015 | 12 | ST3 | BB03 | OTC3 | Conventional Steam Coal | 395 | 229382 | 215976 | [6 empty] | 2299584 | 2299584 |  |  | 2256551 | 43032 | 0 |  |  |  | 10540.3 | 0 | 48803 | 0 | 4584 | 0 | 744 | 9 | (ON) Once through No Cool Pond |  | ON | Open | Saline | Surface | Tampa Bay | Tampa Bay | OP | 5 | 1976 | 5 | 1976 | OP | 5 | 1976 | 5 | 1976 | OP | 5 | 1976 | 5 | 1976 | N | BIT | ST | N/A | Electric Utility | 1 | 1 | 1 | 1 | Simple
18454 | FL | 645 | Big Bend | 2015 | 1 | ST4 | BB04 | OTC4 | Conventional Steam Coal | 437 | 308634 | 281282 | [6 empty] | 2912973 | 2912973 |  |  | 2912973 |  | 0 |  |  |  | 11126 | 0 | 39555 | 0 | 3819 | 0 | 743 | 9 | (ON) Once through No Cool Pond |  | ON | Open | Saline | Surface | Tampa Bay | Tampa Bay | OP | 2 | 1985 | 2 | 1985 | OP | 2 | 1985 | 2 | 1985 | OP | 2 | 1985 | 2 | 1985 | N | BIT | ST | N/A | Electric Utility | 1 | 1 | 1 | 1 | Simple
18454 | FL | 645 | Big Bend | 2015 | 2 | ST4 | BB04 | OTC4 | Conventional Steam Coal | 437 | [18 empty] | 10049 | 0 |  |  |  |  | 672 | 9 | (ON) Once through No Cool Pond |  | ON | Open | Saline | Surface | Tampa Bay | Tampa Bay | OP | 2 | 1985 | 2 | 1985 | OP | 2 | 1985 | 2 | 1985 | OP | 2 | 1985 | 2 | 1985 | N | BIT | ST | N/A | Electric Utility | 1 | 1 | 1 | 1 | Simple
18454 | FL | 645 | Big Bend | 2015 | 3 | ST4 | BB04 | OTC4 | Conventional Steam Coal | 437 | 243917 | 220972 | [6 empty] | 2353629 | 2353629 |  |  | 2353629 |  | 0 |  |  |  | 11111 | 0 | 50282 | 0 | 4721 | 0 | 710 | 9 | (ON) Once through No Cool Pond |  | ON | Open | Saline | Surface | Tampa Bay | Tampa Bay | OP | 2 | 1985 | 2 | 1985 | OP | 2 | 1985 | 2 | 1985 | OP | 2 | 1985 | 2 | 1985 | N | BIT | ST | N/A | Electric Utility | 1 | 1 | 1 | 1 | Simple
18454 | FL | 645 | Big Bend | 2015 | 4 | ST4 | BB04 | OTC4 | Conventional Steam Coal | 437 | 247126 | 227208 | [6 empty] | 2425557 | 2425557 |  |  | 2425557 |  | 0 |  |  |  | 10460 | 0 | 46037 | 0 | 4312 | 0 | 643 | 9 | (ON) Once through No Cool Pond |  | ON | Open | Saline | Surface | Tampa Bay | Tampa Bay | OP | 2 | 1985 | 2 | 1985 | OP | 2 | 1985 | 2 | 1985 | OP | 2 | 1985 | 2 | 1985 | N | BIT | ST | N/A | Electric Utility | 1 | 1 | 1 | 1 | Simple
18454 | FL | 645 | Big Bend | 2015 | 5 | ST4 | BB04 | OTC4 | Conventional Steam Coal | 437 | 142845 | 132124 | [6 empty] | 1361225 | 1361225 |  |  | 1361225 |  | 0 |  |  |  | 5996.5 | 0 | 45385 | 0 | 4405 | 0 | 402 | 9 | (ON) Once through No Cool Pond |  | ON | Open | Saline | Surface | Tampa Bay | Tampa Bay | OP | 2 | 1985 | 2 | 1985 | OP | 2 | 1985 | 2 | 1985 | OP | 2 | 1985 | 2 | 1985 | N | BIT | ST | N/A | Electric Utility | 1 | 1 | 1 | 1 | Simple
18454 | FL | 645 | Big Bend | 2015 | 6 | ST4 | BB04 | OTC4 | Conventional Steam Coal | 437 | 302216 | 279714 | [6 empty] | 2890061 | 2890061 |  |  | 2890061 |  | 0 |  |  |  | 10740 | 0 | 38396 | 0 | 3716 | 0 | 720 | 9 | (ON) Once through No Cool Pond |  | ON | Open | Saline | Surface | Tampa Bay | Tampa Bay | OP | 2 | 1985 | 2 | 1985 | OP | 2 | 1985 | 2 | 1985 | OP | 2 | 1985 | 2 | 1985 | N | BIT | ST | N/A | Electric Utility | 1 | 1 | 1 | 1 | Simple
18454 | FL | 645 | Big Bend | 2015 | 7 | ST4 | BB04 | OTC4 | Conventional Steam Coal | 437 | 175319 | 162158 | [6 empty] | 1674083 | 1674083 |  |  | 1674083 |  | 0 |  |  |  | 6608.08 | 0 | 40751 | 0 | 3947 | 0 | 443 | 9 | (ON) Once through No Cool Pond |  | ON | Open | Saline | Surface | Tampa Bay | Tampa Bay | OP | 2 | 1985 | 2 | 1985 | OP | 2 | 1985 | 2 | 1985 | OP | 2 | 1985 | 2 | 1985 | N | BIT | ST | N/A | Electric Utility | 1 | 1 | 1 | 1 | Simple
18454 | FL | 645 | Big Bend | 2015 | 8 | ST4 | BB04 | OTC4 | Conventional Steam Coal | 437 | 332706 | 307507 | [6 empty] | 3148241 | 3148241 |  |  | 3148241 |  | 0 |  |  |  | 11098 | 0 | 36090 | 0 | 3525 | 0 | 744 | 9 | (ON) Once through No Cool Pond |  | ON | Open | Saline | Surface | Tampa Bay | Tampa Bay | OP | 2 | 1985 | 2 | 1985 | OP | 2 | 1985 | 2 | 1985 | OP | 2 | 1985 | 2 | 1985 | N | BIT | ST | N/A | Electric Utility | 1 | 1 | 1 | 1 | Simple
18454 | FL | 645 | Big Bend | 2015 | 9 | ST4 | BB04 | OTC4 | Conventional Steam Coal | 437 | 300747 | 277454 | [6 empty] | 2886691 | 2886691 |  |  | 2886691 |  | 0 |  |  |  | 10740 | 0 | 38709 | 0 | 3721 | 0 | 720 | 9 | (ON) Once through No Cool Pond |  | ON | Open | Saline | Surface | Tampa Bay | Tampa Bay | OP | 2 | 1985 | 2 | 1985 | OP | 2 | 1985 | 2 | 1985 | OP | 2 | 1985 | 2 | 1985 | N | BIT | ST | N/A | Electric Utility | 1 | 1 | 1 | 1 | Simple
18454 | FL | 645 | Big Bend | 2015 | 10 | ST4 | BB04 | OTC4 | Conventional Steam Coal | 437 | 201465 | 184264 | [6 empty] | 1947944 | 1947944 |  |  | 1947944 |  | 0 |  |  |  | 9849 | 0 | 53450 | 0 | 5056 | 0 | 557 | 9 | (ON) Once through No Cool Pond |  | ON | Open | Saline | Surface | Tampa Bay | Tampa Bay | OP | 2 | 1985 | 2 | 1985 | OP | 2 | 1985 | 2 | 1985 | OP | 2 | 1985 | 2 | 1985 | N | BIT | ST | N/A | Electric Utility | 1 | 1 | 1 | 1 | Simple
18454 | FL | 645 | Big Bend | 2015 | 11 | ST4 | BB04 | OTC4 | Conventional Steam Coal | 437 | 250003 | 228039 | [6 empty] | 2304448 | 2304448 |  |  | 2304448 |  | 0 |  |  |  | 10780.5 | 0 | 47275 | 0 | 4678 | 0 | 650 | 9 | (ON) Once through No Cool Pond |  | ON | Open | Saline | Surface | Tampa Bay | Tampa Bay | OP | 2 | 1985 | 2 | 1985 | OP | 2 | 1985 | 2 | 1985 | OP | 2 | 1985 | 2 | 1985 | N | BIT | ST | N/A | Electric Utility | 1 | 1 | 1 | 1 | Simple
18454 | FL | 645 | Big Bend | 2015 | 12 | ST4 | BB04 | OTC4 | Conventional Steam Coal | 437 | 221849 | 203385 | [6 empty] | 2079647 | 2079647 |  |  | 2079647 |  | 0 |  |  |  | 10766 | 0 | 52934 | 0 | 5177 | 0 | 744 | 9 | (ON) Once through No Cool Pond |  | ON | Open | Saline | Surface | Tampa Bay | Tampa Bay | OP | 2 | 1985 | 2 | 1985 | OP | 2 | 1985 | 2 | 1985 | OP | 2 | 1985 | 2 | 1985 | N | BIT | ST | N/A | Electric Utility | 1 | 1 | 1 | 1 | Simple
7140 | GA | 649 | Vogtle | 2015 | 1 | Many | Many | Many | Nuclear | 2302 | 1850048 | 1767479 | [16 empty] | 1969.43 | 1325.25 | 1114 | 750 |  |  | 744 |  | (RN) Recirculate: Natural Draft |  | RN | Closed | Fresh | Surface | Savannah River | Savannah River | OP | 5 | 1987 | 5 | 1989 | OP |  |  |  |  | OP | 5 | 1987 | 5 | 1989 | N | NUC | ST | N/A | Electric Utility | 3 | 2 | 2 | 2 | Complex
7140 | GA | 649 | Vogtle | 2015 | 2 | Many | Many | Many | Nuclear | 2302 | 1672366 | 1597689 | [16 empty] | 1975.94 | 1329.59 | 1237 | 832 |  |  | 672 |  | (RN) Recirculate: Natural Draft |  | RN | Closed | Fresh | Surface | Savannah River | Savannah River | OP | 5 | 1987 | 5 | 1989 | OP |  |  |  |  | OP | 5 | 1987 | 5 | 1989 | N | NUC | ST | N/A | Electric Utility | 3 | 2 | 2 | 2 | Complex
7140 | GA | 649 | Vogtle | 2015 | 3 | Many | Many | Many | Nuclear | 2302 | 1718346 | 1639709 | [16 empty] | 1973.46 | 1328.04 | 1204 | 810 |  |  | 744 |  | (RN) Recirculate: Natural Draft |  | RN | Closed | Fresh | Surface | Savannah River | Savannah River | OP | 5 | 1987 | 5 | 1989 | OP |  |  |  |  | OP | 5 | 1987 | 5 | 1989 | N | NUC | ST | N/A | Electric Utility | 3 | 2 | 2 | 2 | Complex
7140 | GA | 649 | Vogtle | 2015 | 4 | Many | Many | Many | Nuclear | 2302 | 1769220 | 1690751 | [16 empty] | 1992.06 | 1340.44 | 1178 | 793 |  |  | 720 |  | (RN) Recirculate: Natural Draft |  | RN | Closed | Fresh | Surface | Savannah River | Savannah River | OP | 5 | 1987 | 5 | 1989 | OP |  |  |  |  | OP | 5 | 1987 | 5 | 1989 | N | NUC | ST | N/A | Electric Utility | 3 | 2 | 2 | 2 | Complex
7140 | GA | 649 | Vogtle | 2015 | 5 | Many | Many | Many | Nuclear | 2302 | 1780830 | 1699520 | [16 empty] | 2005.7 | 1349.74 | 1180 | 794 |  |  | 744 |  | (RN) Recirculate: Natural Draft |  | RN | Closed | Fresh | Surface | Savannah River | Savannah River | OP | 5 | 1987 | 5 | 1989 | OP |  |  |  |  | OP | 5 | 1987 | 5 | 1989 | N | NUC | ST | N/A | Electric Utility | 3 | 2 | 2 | 2 | Complex
7140 | GA | 649 | Vogtle | 2015 | 6 | Many | Many | Many | Nuclear | 2302 | 1745849 | 1666461 | [16 empty] | 1991.44 | 1340.13 | 1195 | 804 |  |  | 720 |  | (RN) Recirculate: Natural Draft |  | RN | Closed | Fresh | Surface | Savannah River | Savannah River | OP | 5 | 1987 | 5 | 1989 | OP |  |  |  |  | OP | 5 | 1987 | 5 | 1989 | N | NUC | ST | N/A | Electric Utility | 3 | 2 | 2 | 2 | Complex
7140 | GA | 649 | Vogtle | 2015 | 7 | Many | Many | Many | Nuclear | 2302 | 1798491 | 1715610 | [16 empty] | 2016.86 | 1357.18 | 1176 | 791 |  |  | 744 |  | (RN) Recirculate: Natural Draft |  | RN | Closed | Fresh | Surface | Savannah River | Savannah River | OP | 5 | 1987 | 5 | 1989 | OP |  |  |  |  | OP | 5 | 1987 | 5 | 1989 | N | NUC | ST | N/A | Electric Utility | 3 | 2 | 2 | 2 | Complex
7140 | GA | 649 | Vogtle | 2015 | 8 | Many | Many | Many | Nuclear | 2302 | 1804222 | 1720074 | [16 empty] | 2022.13 | 1360.59 | 1176 | 791 |  |  | 744 |  | (RN) Recirculate: Natural Draft |  | RN | Closed | Fresh | Surface | Savannah River | Savannah River | OP | 5 | 1987 | 5 | 1989 | OP |  |  |  |  | OP | 5 | 1987 | 5 | 1989 | N | NUC | ST | N/A | Electric Utility | 3 | 2 | 2 | 2 | Complex
7140 | GA | 649 | Vogtle | 2015 | 9 | Many | Many | Many | Nuclear | 2302 | 1427531 | 1358956 | [16 empty] | 2025.54 | 1363.07 | 1491 | 1003 |  |  | 720 |  | (RN) Recirculate: Natural Draft |  | RN | Closed | Fresh | Surface | Savannah River | Savannah River | OP | 5 | 1987 | 5 | 1989 | OP |  |  |  |  | OP | 5 | 1987 | 5 | 1989 | N | NUC | ST | N/A | Electric Utility | 3 | 2 | 2 | 2 | Complex
7140 | GA | 649 | Vogtle | 2015 | 10 | Many | Many | Many | Nuclear | 2302 | 1093125 | 1029560 | [16 empty] | 1964.16 | 1321.84 | 1908 | 1284 |  |  | 744 |  | (RN) Recirculate: Natural Draft |  | RN | Closed | Fresh | Surface | Savannah River | Savannah River | OP | 5 | 1987 | 5 | 1989 | OP |  |  |  |  | OP | 5 | 1987 | 5 | 1989 | N | NUC | ST | N/A | Electric Utility | 3 | 2 | 2 | 2 | Complex
7140 | GA | 649 | Vogtle | 2015 | 11 | Many | Many | Many | Nuclear | 2302 | 1780715 | 1701017 | [16 empty] | 1980.59 | 1332.69 | 1164 | 783 |  |  | 720 |  | (RN) Recirculate: Natural Draft |  | RN | Closed | Fresh | Surface | Savannah River | Savannah River | OP | 5 | 1987 | 5 | 1989 | OP |  |  |  |  | OP | 5 | 1987 | 5 | 1989 | N | NUC | ST | N/A | Electric Utility | 3 | 2 | 2 | 2 | Complex
7140 | GA | 649 | Vogtle | 2015 | 12 | Many | Many | Many | Nuclear | 2302 | 1836359 | 1754382 | [16 empty] | 1964.16 | 1321.84 | 1120 | 753 |  |  | 744 |  | (RN) Recirculate: Natural Draft |  | RN | Closed | Fresh | Surface | Savannah River | Savannah River | OP | 5 | 1987 | 5 | 1989 | OP |  |  |  |  | OP | 5 | 1987 | 5 | 1989 | N | NUC | ST | N/A | Electric Utility | 3 | 2 | 2 | 2 | Complex
6909 | FL | 663 | Deerhaven Generating Station | 2015 | 1 | Many | Many | Many | Multiple | 307 | 100355 | 88876 | [6 empty] | 1011570 | 1011570 |  |  | 886851 | 121170 | 3549 |  |  |  | 49.489 | 49.489 | 557 | 557 | 49 | 49 | 620 |  | (RI) Recirculate: Induced Draft |  | RI | Closed | Fresh | Ground | Wells in Floridan Aquifer |  | OP | 8 | 1972 | 10 | 1981 | OP | 8 | 1972 | 10 | 1981 | OP | 6 | 1970 | 10 | 1981 | N | MIX | ST | N/A | Electric Utility | 1 | 2 | 2 | 2 | Complex
6909 | FL | 663 | Deerhaven Generating Station | 2015 | 2 | Many | Many | Many | Multiple | 307 | 95855 | 84453 | [6 empty] | 945484 | 945484 |  |  | 745845 | 188110 | 11529 |  |  |  | 42.79 | 42.79 | 507 | 507 | 45 | 45 | 605 |  | (RI) Recirculate: Induced Draft |  | RI | Closed | Fresh | Ground | Wells in Floridan Aquifer |  | OP | 8 | 1972 | 10 | 1981 | OP | 8 | 1972 | 10 | 1981 | OP | 6 | 1970 | 10 | 1981 | N | MIX | ST | N/A | Electric Utility | 1 | 2 | 2 | 2 | Complex
6909 | FL | 663 | Deerhaven Generating Station | 2015 | 3 | Many | Many | Many | Multiple | 307 | 102448 | 89545 | [6 empty] | 1022205 | 1022205 |  |  | 738831 | 283375 | 0 |  |  |  | 48.438 | 48.438 | 541 | 541 | 47 | 47 | 736 |  | (RI) Recirculate: Induced Draft |  | RI | Closed | Fresh | Ground | Wells in Floridan Aquifer |  | OP | 8 | 1972 | 10 | 1981 | OP | 8 | 1972 | 10 | 1981 | OP | 6 | 1970 | 10 | 1981 | N | MIX | ST | N/A | Electric Utility | 1 | 2 | 2 | 2 | Complex
6909 | FL | 663 | Deerhaven Generating Station | 2015 | 4 | Many | Many | Many | Multiple | 307 | 89471 | 77127 | [6 empty] | 893512 | 893512 |  |  | 688541 | 204971 | 0 |  |  |  | 44.037 | 44.037 | 571 | 571 | 49 | 49 | 685 |  | (RI) Recirculate: Induced Draft |  | RI | Closed | Fresh | Ground | Wells in Floridan Aquifer |  | OP | 8 | 1972 | 10 | 1981 | OP | 8 | 1972 | 10 | 1981 | OP | 6 | 1970 | 10 | 1981 | N | MIX | ST | N/A | Electric Utility | 1 | 2 | 2 | 2 | Complex
6909 | FL | 663 | Deerhaven Generating Station | 2015 | 5 | Many | Many | Many | Multiple | 307 | 99502 | 86364 | [6 empty] | 995393 | 995393 |  |  | 750556 | 244837 | 0 |  |  |  | 51.782 | 51.782 | 600 | 600 | 52 | 52 | 727 |  | (RI) Recirculate: Induced Draft |  | RI | Closed | Fresh | Ground | Wells in Floridan Aquifer |  | OP | 8 | 1972 | 10 | 1981 | OP | 8 | 1972 | 10 | 1981 | OP | 6 | 1970 | 10 | 1981 | N | MIX | ST | N/A | Electric Utility | 1 | 2 | 2 | 2 | Complex
6909 | FL | 663 | Deerhaven Generating Station | 2015 | 6 | Many | Many | Many | Multiple | 307 | 81027 | 69941 | [6 empty] | 790941 | 790941 |  |  | 652529 | 138413 | 0 |  |  |  | 56.833 | 56.833 | 813 | 813 | 72 | 72 | 566 |  | (RI) Recirculate: Induced Draft |  | RI | Closed | Fresh | Ground | Wells in Floridan Aquifer |  | OP | 8 | 1972 | 10 | 1981 | OP | 8 | 1972 | 10 | 1981 | OP | 6 | 1970 | 10 | 1981 | N | MIX | ST | N/A | Electric Utility | 1 | 2 | 2 | 2 | Complex
6909 | FL | 663 | Deerhaven Generating Station | 2015 | 7 | Many | Many | Many | Multiple | 307 | 117374 | 102533 | [6 empty] | 1197423 | 1197423 |  |  | 991821 | 205602 | 0 |  |  |  | 63.1 | 63.1 | 615 | 615 | 53 | 53 | 732 |  | (RI) Recirculate: Induced Draft |  | RI | Closed | Fresh | Ground | Wells in Floridan Aquifer |  | OP | 8 | 1972 | 10 | 1981 | OP | 8 | 1972 | 10 | 1981 | OP | 6 | 1970 | 10 | 1981 | N | MIX | ST | N/A | Electric Utility | 1 | 2 | 2 | 2 | Complex
6909 | FL | 663 | Deerhaven Generating Station | 2015 | 8 | Many | Many | Many | Multiple | 307 | 132981 | 116848 | [6 empty] | 1382124 | 1382124 |  |  | 985517 | 396608 | 0 |  |  |  | 62.532 | 62.532 | 535 | 535 | 45 | 45 | 744 |  | (RI) Recirculate: Induced Draft |  | RI | Closed | Fresh | Ground | Wells in Floridan Aquifer |  | OP | 8 | 1972 | 10 | 1981 | OP | 8 | 1972 | 10 | 1981 | OP | 6 | 1970 | 10 | 1981 | N | MIX | ST | N/A | Electric Utility | 1 | 2 | 2 | 2 | Complex
6909 | FL | 663 | Deerhaven Generating Station | 2015 | 9 | Many | Many | Many | Multiple | 307 | 111233 | 96501 | [6 empty] | 1163125 | 1163125 |  |  | 908132 | 254993 | 0 |  |  |  | 54.895 | 54.895 | 569 | 569 | 47 | 47 | 718 |  | (RI) Recirculate: Induced Draft |  | RI | Closed | Fresh | Ground | Wells in Floridan Aquifer |  | OP | 8 | 1972 | 10 | 1981 | OP | 8 | 1972 | 10 | 1981 | OP | 6 | 1970 | 10 | 1981 | N | MIX | ST | N/A | Electric Utility | 1 | 2 | 2 | 2 | Complex
6909 | FL | 663 | Deerhaven Generating Station | 2015 | 10 | Many | Many | Many | Multiple | 307 | 44327 | 37121 | [6 empty] | 495858 | 495858 |  |  | 217008 | 278850 | 0 |  |  |  | 28.624 | 28.624 | 771 | 771 | 58 | 58 | 563 |  | (RI) Recirculate: Induced Draft |  | RI | Closed | Fresh | Ground | Wells in Floridan Aquifer |  | OP | 8 | 1972 | 10 | 1981 | OP | 8 | 1972 | 10 | 1981 | OP | 6 | 1970 | 10 | 1981 | N | MIX | ST | N/A | Electric Utility | 1 | 2 | 2 | 2 | Complex
6909 | FL | 663 | Deerhaven Generating Station | 2015 | 11 | Many | Many | Many | Multiple | 307 | 23583 | 18666 | [6 empty] | 275846 | 275846 |  |  | 42833 | 233013 | 0 |  |  |  | 19.86 | 19.86 | 1064 | 1064 | 72 | 72 | 546 |  | (RI) Recirculate: Induced Draft |  | RI | Closed | Fresh | Ground | Wells in Floridan Aquifer |  | OP | 8 | 1972 | 10 | 1981 | OP | 8 | 1972 | 10 | 1981 | OP | 6 | 1970 | 10 | 1981 | N | MIX | ST | N/A | Electric Utility | 1 | 2 | 2 | 2 | Complex
6909 | FL | 663 | Deerhaven Generating Station | 2015 | 12 | Many | Many | Many | Multiple | 307 | 24831 | 22461 | [6 empty] | 271219 | 271219 |  |  | 0 | 271219 | 0 |  |  |  | 20.992 | 20.992 | 935 | 935 | 77 | 77 | 744 |  | (RI) Recirculate: Induced Draft |  | RI | Closed | Fresh | Ground | Wells in Floridan Aquifer |  | OP | 8 | 1972 | 10 | 1981 | OP | 8 | 1972 | 10 | 1981 | OP | 6 | 1970 | 10 | 1981 | N | MIX | ST | N/A | Electric Utility | 1 | 2 | 2 | 2 | Complex
9617 | FL | 667 | Northside Generating Station | 2015 | 1 | 1 | 1 | 1 | Conventional Steam Coal | 293 | 115460 | 100217 | [6 empty] | 1025364 | 1025364 |  |  | 295459 | 5569 | 724337 |  |  |  | 6986.562 | 0 | 69714 | 0 | 6814 | 0 | 744 | 0 | (ON) Once through No Cool Pond |  | ON | Open | Saline | Surface | St. Johns River | St. Johns River | OP | 3 | 1966 | 3 | 1966 | OP | 5 | 2002 | 5 | 2002 | OP | 11 | 1966 | 11 | 1966 | N | BIT | ST | N/A | Electric Utility | 1 | 1 | 1 | 1 | Simple
9617 | FL | 667 | Northside Generating Station | 2015 | 2 | 1 | 1 | 1 | Conventional Steam Coal | 293 | 154047 | 138517 | [6 empty] | 1422374 | 1422374 |  |  | 203257 | 52617 | 1166499 |  |  |  | 6309.896 | 0 | 45553 | 0 | 4436 | 0 | 672 | 0 | (ON) Once through No Cool Pond |  | ON | Open | Saline | Surface | St. Johns River | St. Johns River | OP | 3 | 1966 | 3 | 1966 | OP | 5 | 2002 | 5 | 2002 | OP | 11 | 1966 | 11 | 1966 | N | BIT | ST | N/A | Electric Utility | 1 | 1 | 1 | 1 | Simple
9617 | FL | 667 | Northside Generating Station | 2015 | 3 | 1 | 1 | 1 | Conventional Steam Coal | 293 | 88613 | 77474 | [6 empty] | 777543 | 777543 |  |  | 278742 | 10666 | 488135 |  |  |  | 4636.864 | 0 | 59851 | 0 | 5963 | 0 | 589 | 0 | (ON) Once through No Cool Pond |  | ON | Open | Saline | Surface | St. Johns River | St. Johns River | OP | 3 | 1966 | 3 | 1966 | OP | 5 | 2002 | 5 | 2002 | OP | 11 | 1966 | 11 | 1966 | N | BIT | ST | N/A | Electric Utility | 1 | 1 | 1 | 1 | Simple
9617 | FL | 667 | Northside Generating Station | 2015 | 4 | 1 | 1 | 1 | Conventional Steam Coal | 293 | 181961 | 168932 | [6 empty] | 1631413 | 1631413 |  |  | 527043 | 204454 | 899915 |  |  |  | 6761.189 | 0 | 40023 | 0 | 4144 | 0 | 720 | 0 | (ON) Once through No Cool Pond |  | ON | Open | Saline | Surface | St. Johns River | St. Johns River | OP | 3 | 1966 | 3 | 1966 | OP | 5 | 2002 | 5 | 2002 | OP | 11 | 1966 | 11 | 1966 | N | BIT | ST | N/A | Electric Utility | 1 | 1 | 1 | 1 | Simple
9617 | FL | 667 | Northside Generating Station | 2015 | 5 | 1 | 1 | 1 | Conventional Steam Coal | 293 | 159537 | 144912 | [6 empty] | 1448980 | 1448980 |  |  | 493995 | 84604 | 870381 |  |  |  | 6703.659 | 0 | 46260 | 0 | 4626 | 0 | 744 | 0 | (ON) Once through No Cool Pond |  | ON | Open | Saline | Surface | St. Johns River | St. Johns River | OP | 3 | 1966 | 3 | 1966 | OP | 5 | 2002 | 5 | 2002 | OP | 11 | 1966 | 11 | 1966 | N | BIT | ST | N/A | Electric Utility | 1 | 1 | 1 | 1 | Simple
9617 | FL | 667 | Northside Generating Station | 2015 | 6 | 1 | 1 | 1 | Conventional Steam Coal | 293 | 180133 | 165129 | [6 empty] | 1642759 | 1642759 |  |  | 525539 | 168382 | 948838 |  |  |  | 6761.189 | 0 | 40945 | 0 | 4116 | 0 | 720 | 0 | (ON) Once through No Cool Pond |  | ON | Open | Saline | Surface | St. Johns River | St. Johns River | OP | 3 | 1966 | 3 | 1966 | OP | 5 | 2002 | 5 | 2002 | OP | 11 | 1966 | 11 | 1966 | N | BIT | ST | N/A | Electric Utility | 1 | 1 | 1 | 1 | Simple
9617 | FL | 667 | Northside Generating Station | 2015 | 7 | 1 | 1 | 1 | Conventional Steam Coal | 293 | 184425 | 166262 | [6 empty] | 1676083 | 1676083 |  |  | 487874 | 58798 | 1129411 |  |  |  | 6965.718 | 0 | 41896 | 0 | 4156 | 0 | 744 | 0 | (ON) Once through No Cool Pond |  | ON | Open | Saline | Surface | St. Johns River | St. Johns River | OP | 3 | 1966 | 3 | 1966 | OP | 5 | 2002 | 5 | 2002 | OP | 11 | 1966 | 11 | 1966 | N | BIT | ST | N/A | Electric Utility | 1 | 1 | 1 | 1 | Simple
9617 | FL | 667 | Northside Generating Station | 2015 | 8 | 1 | 1 | 1 | Conventional Steam Coal | 293 | 196829 | 178499 | [6 empty] | 1756833 | 1756833 |  |  | 662926 | 0 | 1093906 |  |  |  | 6986.562 | 0 | 39141 | 0 | 3977 | 0 | 744 | 0 | (ON) Once through No Cool Pond |  | ON | Open | Saline | Surface | St. Johns River | St. Johns River | OP | 3 | 1966 | 3 | 1966 | OP | 5 | 2002 | 5 | 2002 | OP | 11 | 1966 | 11 | 1966 | N | BIT | ST | N/A | Electric Utility | 1 | 1 | 1 | 1 | Simple
9617 | FL | 667 | Northside Generating Station | 2015 | 9 | 1 | 1 | 1 | Conventional Steam Coal | 293 | 168300 | 152709 | [6 empty] | 1486613 | 1486613 |  |  | 595570 | 10021 | 881022 |  |  |  | 6760.876 | 0 | 44273 | 0 | 4548 | 0 | 720 | 0 | (ON) Once through No Cool Pond |  | ON | Open | Saline | Surface | St. Johns River | St. Johns River | OP | 3 | 1966 | 3 | 1966 | OP | 5 | 2002 | 5 | 2002 | OP | 11 | 1966 | 11 | 1966 | N | BIT | ST | N/A | Electric Utility | 1 | 1 | 1 | 1 | Simple
9617 | FL | 667 | Northside Generating Station | 2015 | 10 | 1 | 1 | 1 | Conventional Steam Coal | 293 | 202360 | 187173 | [6 empty] | 1787046 | 1787046 |  |  | 683313 | 0 | 1103734 |  |  |  | 6986.562 | 0 | 37327 | 0 | 3910 | 0 | 744 | 0 | (ON) Once through No Cool Pond |  | ON | Open | Saline | Surface | St. Johns River | St. Johns River | OP | 3 | 1966 | 3 | 1966 | OP | 5 | 2002 | 5 | 2002 | OP | 11 | 1966 | 11 | 1966 | N | BIT | ST | N/A | Electric Utility | 1 | 1 | 1 | 1 | Simple
9617 | FL | 667 | Northside Generating Station | 2015 | 11 | 1 | 1 | 1 | Conventional Steam Coal | 293 | 47344 | 38539 | [6 empty] | 361444 | 361444 |  |  | 143766 | 482 | 217196 |  |  |  | 2380.812 | 0 | 61777 | 0 | 6587 | 0 | 303 | 0 | (ON) Once through No Cool Pond |  | ON | Open | Saline | Surface | St. Johns River | St. Johns River | OP | 3 | 1966 | 3 | 1966 | OP | 5 | 2002 | 5 | 2002 | OP | 11 | 1966 | 11 | 1966 | N | BIT | ST | N/A | Electric Utility | 1 | 1 | 1 | 1 | Simple
9617 | FL | 667 | Northside Generating Station | 2015 | 12 | 1 | 1 | 1 | Conventional Steam Coal | 293 | 0 | -7715 | [6 empty] | 0 | 0 |  |  | 0 | 0 | 0 |  |  |  | 1144.293 | 0 |  |  |  |  | 215 | 0 | (ON) Once through No Cool Pond |  | ON | Open | Saline | Surface | St. Johns River | St. Johns River | OP | 3 | 1966 | 3 | 1966 | OP | 5 | 2002 | 5 | 2002 | OP | 11 | 1966 | 11 | 1966 | N | BIT | ST | N/A | Electric Utility | 1 | 1 | 1 | 1 | Simple
9617 | FL | 667 | Northside Generating Station | 2015 | 1 | 2 | 2 | 2 | Conventional Steam Coal | 293 | 177491 | 160683 | [6 empty] | 1619487 | 1619487 |  |  | 1045682 | 11988 | 561817 |  |  |  | 7205.986 | 0 | 44846 | 0 | 4450 | 0 | 744 | 0 | (ON) Once through No Cool Pond |  | ON | Open | Saline | Surface | St. Johns River | St. Johns River | OP | 6 | 1972 | 6 | 1972 | OP | 5 | 2002 | 5 | 2002 | OP | 3 | 1972 | 3 | 1972 | N | BIT | ST | N/A | Electric Utility | 1 | 1 | 1 | 1 | Simple
9617 | FL | 667 | Northside Generating Station | 2015 | 2 | 2 | 2 | 2 | Conventional Steam Coal | 293 | 162592 | 146648 | [6 empty] | 1475853 | 1475853 |  |  | 951720 | 48276 | 475857 |  |  |  | 6511.438 | 0 | 44402 | 0 | 4412 | 0 | 672 | 0 | (ON) Once through No Cool Pond |  | ON | Open | Saline | Surface | St. Johns River | St. Johns River | OP | 6 | 1972 | 6 | 1972 | OP | 5 | 2002 | 5 | 2002 | OP | 3 | 1972 | 3 | 1972 | N | BIT | ST | N/A | Electric Utility | 1 | 1 | 1 | 1 | Simple
9617 | FL | 667 | Northside Generating Station | 2015 | 3 | 2 | 2 | 2 | Conventional Steam Coal | 293 | 126820 | 114667 | [6 empty] | 950547 | 950547 |  |  | 619278 | 3746 | 327523 |  |  |  | 5397.218 | 0 | 47069 | 0 | 5678 | 0 | 557 | 0 | (ON) Once through No Cool Pond |  | ON | Open | Saline | Surface | St. Johns River | St. Johns River | OP | 6 | 1972 | 6 | 1972 | OP | 5 | 2002 | 5 | 2002 | OP | 3 | 1972 | 3 | 1972 | N | BIT | ST | N/A | Electric Utility | 1 | 1 | 1 | 1 | Simple
9617 | FL | 667 | Northside Generating Station | 2015 | 4 | 2 | 2 | 2 | Conventional Steam Coal | 293 | 0 | -6247 | [6 empty] | 0 | 0 |  |  | 0 | 0 | 0 |  |  |  | 0 | 0 |  |  |  |  | 0 | 0 | (ON) Once through No Cool Pond |  | ON | Open | Saline | Surface | St. Johns River | St. Johns River | OP | 6 | 1972 | 6 | 1972 | OP | 5 | 2002 | 5 | 2002 | OP | 3 | 1972 | 3 | 1972 | N | BIT | ST | N/A | Electric Utility | 1 | 1 | 1 | 1 | Simple
9617 | FL | 667 | Northside Generating Station | 2015 | 5 | 2 | 2 | 2 | Conventional Steam Coal | 293 | 56459 | 45466 | [6 empty] | 553883 | 553883 |  |  | 199111 | 5749 | 349023 |  |  |  | 3644.263 | 0 | 80154 | 0 | 6579 | 0 | 495 | 0 | (ON) Once through No Cool Pond |  | ON | Open | Saline | Surface | St. Johns River | St. Johns River | OP | 6 | 1972 | 6 | 1972 | OP | 5 | 2002 | 5 | 2002 | OP | 3 | 1972 | 3 | 1972 | N | BIT | ST | N/A | Electric Utility | 1 | 1 | 1 | 1 | Simple
9617 | FL | 667 | Northside Generating Station | 2015 | 6 | 2 | 2 | 2 | Conventional Steam Coal | 293 | 72582 | 60951 | [6 empty] | 682306 | 682306 |  |  | 228098 | 44758 | 409449 |  |  |  | 5114.34 | 0 | 83909 | 0 | 7496 | 0 | 720 | 0 | (ON) Once through No Cool Pond |  | ON | Open | Saline | Surface | St. Johns River | St. Johns River | OP | 6 | 1972 | 6 | 1972 | OP | 5 | 2002 | 5 | 2002 | OP | 3 | 1972 | 3 | 1972 | N | BIT | ST | N/A | Electric Utility | 1 | 1 | 1 | 1 | Simple
9617 | FL | 667 | Northside Generating Station | 2015 | 7 | 2 | 2 | 2 | Conventional Steam Coal | 293 | 174907 | 157014 | [6 empty] | 1568302 | 1568302 |  |  | 453307 | 49731 | 1065264 |  |  |  | 7191.864 | 0 | 45804 | 0 | 4586 | 0 | 744 | 0 | (ON) Once through No Cool Pond |  | ON | Open | Saline | Surface | St. Johns River | St. Johns River | OP | 6 | 1972 | 6 | 1972 | OP | 5 | 2002 | 5 | 2002 | OP | 3 | 1972 | 3 | 1972 | N | BIT | ST | N/A | Electric Utility | 1 | 1 | 1 | 1 | Simple
9617 | FL | 667 | Northside Generating Station | 2015 | 8 | 2 | 2 | 2 | Conventional Steam Coal | 293 | 183017 | 164976 | [6 empty] | 1678061 | 1678061 |  |  | 605313 | 2659 | 1070089 |  |  |  | 7193.249 | 0 | 43602 | 0 | 4287 | 0 | 744 | 0 | (ON) Once through No Cool Pond |  | ON | Open | Saline | Surface | St. Johns River | St. Johns River | OP | 6 | 1972 | 6 | 1972 | OP | 5 | 2002 | 5 | 2002 | OP | 3 | 1972 | 3 | 1972 | N | BIT | ST | N/A | Electric Utility | 1 | 1 | 1 | 1 | Simple
9617 | FL | 667 | Northside Generating Station | 2015 | 9 | 2 | 2 | 2 | Conventional Steam Coal | 293 | 99055 | 85547 | [6 empty] | 865999 | 865999 |  |  | 322714 | 38877 | 504408 |  |  |  | 6001.515 | 0 | 70155 | 0 | 6930 | 0 | 720 | 0 | (ON) Once through No Cool Pond |  | ON | Open | Saline | Surface | St. Johns River | St. Johns River | OP | 6 | 1972 | 6 | 1972 | OP | 5 | 2002 | 5 | 2002 | OP | 3 | 1972 | 3 | 1972 | N | BIT | ST | N/A | Electric Utility | 1 | 1 | 1 | 1 | Simple
9617 | FL | 667 | Northside Generating Station | 2015 | 10 | 2 | 2 | 2 | Conventional Steam Coal | 293 | 36558 | 27201 | [6 empty] | 302228 | 302228 |  |  | 115226 | 16573 | 170428 |  |  |  | 2544.646 | 0 | 93550 | 0 | 8420 | 0 | 371 | 0 | (ON) Once through No Cool Pond |  | ON | Open | Saline | Surface | St. Johns River | St. Johns River | OP | 6 | 1972 | 6 | 1972 | OP | 5 | 2002 | 5 | 2002 | OP | 3 | 1972 | 3 | 1972 | N | BIT | ST | N/A | Electric Utility | 1 | 1 | 1 | 1 | Simple
9617 | FL | 667 | Northside Generating Station | 2015 | 11 | 2 | 2 | 2 | Conventional Steam Coal | 293 | 130120 | 118097 | [6 empty] | 1087682 | 1087682 |  |  | 406673 | 21578 | 659431 |  |  |  | 5931.355 | 0 | 50224 | 0 | 5453 | 0 | 634 | 0 | (ON) Once through No Cool Pond |  | ON | Open | Saline | Surface | St. Johns River | St. Johns River | OP | 6 | 1972 | 6 | 1972 | OP | 5 | 2002 | 5 | 2002 | OP | 3 | 1972 | 3 | 1972 | N | BIT | ST | N/A | Electric Utility | 1 | 1 | 1 | 1 | Simple
9617 | FL | 667 | Northside Generating Station | 2015 | 12 | 2 | 2 | 2 | Conventional Steam Coal | 293 | 191994 | 177454 | [6 empty] | 1759359 | 1759359 |  |  | 584355 | 97973 | 1077031 |  |  |  | 7209.539 | 0 | 40628 | 0 | 4098 | 0 | 744 | 0 | (ON) Once through No Cool Pond |  | ON | Open | Saline | Surface | St. Johns River | St. Johns River | OP | 6 | 1972 | 6 | 1972 | OP | 5 | 2002 | 5 | 2002 | OP | 3 | 1972 | 3 | 1972 | N | BIT | ST | N/A | Electric Utility | 1 | 1 | 1 | 1 | Simple
9617 | FL | 667 | Northside Generating Station | 2015 | 1 | ST3 | 3 | 3 | Natural Gas Steam Turbine | 524 | 26291 | 23135 | [6 empty] | 306026 | 306026 |  |  |  | 306026 | 0 |  |  |  | 5479.896 | 0 | 236866 | 0 | 17907 | 0 | 478 | 0 | (ON) Once through No Cool Pond |  | ON | Open | Saline | Surface | St. Johns River | St. Johns River | OP | 6 | 1977 | 6 | 1977 | OP | 6 | 1977 | 6 | 1977 | OP | 7 | 1977 | 7 | 1977 | N | NG | ST | N/A | Electric Utility | 1 | 1 | 1 | 1 | Simple
9617 | FL | 667 | Northside Generating Station | 2015 | 2 | ST3 | 3 | 3 | Natural Gas Steam Turbine | 524 | 25972 | 22669 | [6 empty] | 324195 | 324195 |  |  |  | 256627 | 67568 |  |  |  | 5564.517 | 0 | 245468 | 0 | 17164 | 0 | 590 | 0 | (ON) Once through No Cool Pond |  | ON | Open | Saline | Surface | St. Johns River | St. Johns River | OP | 6 | 1977 | 6 | 1977 | OP | 6 | 1977 | 6 | 1977 | OP | 7 | 1977 | 7 | 1977 | N | NG | ST | N/A | Electric Utility | 1 | 1 | 1 | 1 | Simple
9617 | FL | 667 | Northside Generating Station | 2015 | 3 | ST3 | 3 | 3 | Natural Gas Steam Turbine | 524 | 0 | -1088 | [6 empty] | 0 | 0 |  |  |  | 0 | 0 |  |  |  | 117.799 | 0 |  |  |  |  | 32 | 0 | (ON) Once through No Cool Pond |  | ON | Open | Saline | Surface | St. Johns River | St. Johns River | OP | 6 | 1977 | 6 | 1977 | OP | 6 | 1977 | 6 | 1977 | OP | 7 | 1977 | 7 | 1977 | N | NG | ST | N/A | Electric Utility | 1 | 1 | 1 | 1 | Simple
9617 | FL | 667 | Northside Generating Station | 2015 | 4 | ST3 | 3 | 3 | Natural Gas Steam Turbine | 524 | 145695 | 138829 | [6 empty] | 1531128 | 1531128 |  |  |  | 1531128 | 0 |  |  |  | 8012.44 | 0 | 57714 | 0 | 5233 | 0 | 562 | 0 | (ON) Once through No Cool Pond |  | ON | Open | Saline | Surface | St. Johns River | St. Johns River | OP | 6 | 1977 | 6 | 1977 | OP | 6 | 1977 | 6 | 1977 | OP | 7 | 1977 | 7 | 1977 | N | NG | ST | N/A | Electric Utility | 1 | 1 | 1 | 1 | Simple
9617 | FL | 667 | Northside Generating Station | 2015 | 5 | ST3 | 3 | 3 | Natural Gas Steam Turbine | 524 | 125721 | 118582 | [6 empty] | 1343623 | 1343623 |  |  |  | 1343623 | 0 |  |  |  | 10131.327 | 0 | 85437 | 0 | 7540 | 0 | 744 | 0 | (ON) Once through No Cool Pond |  | ON | Open | Saline | Surface | St. Johns River | St. Johns River | OP | 6 | 1977 | 6 | 1977 | OP | 6 | 1977 | 6 | 1977 | OP | 7 | 1977 | 7 | 1977 | N | NG | ST | N/A | Electric Utility | 1 | 1 | 1 | 1 | Simple
9617 | FL | 667 | Northside Generating Station | 2015 | 6 | ST3 | 3 | 3 | Natural Gas Steam Turbine | 524 | 140517 | 132700 | [6 empty] | 1542929 | 1542929 |  |  |  | 1542929 | 0 |  |  |  | 10514.418 | 0 | 79234 | 0 | 6815 | 0 | 720 | 0 | (ON) Once through No Cool Pond |  | ON | Open | Saline | Surface | St. Johns River | St. Johns River | OP | 6 | 1977 | 6 | 1977 | OP | 6 | 1977 | 6 | 1977 | OP | 7 | 1977 | 7 | 1977 | N | NG | ST | N/A | Electric Utility | 1 | 1 | 1 | 1 | Simple
9617 | FL | 667 | Northside Generating Station | 2015 | 7 | ST3 | 3 | 3 | Natural Gas Steam Turbine | 524 | 149201 | 140970 | [6 empty] | 1628704 | 1628704 |  |  |  | 1628704 | 0 |  |  |  | 10873.813 | 0 | 77136 | 0 | 6676 | 0 | 744 | 0 | (ON) Once through No Cool Pond |  | ON | Open | Saline | Surface | St. Johns River | St. Johns River | OP | 6 | 1977 | 6 | 1977 | OP | 6 | 1977 | 6 | 1977 | OP | 7 | 1977 | 7 | 1977 | N | NG | ST | N/A | Electric Utility | 1 | 1 | 1 | 1 | Simple
9617 | FL | 667 | Northside Generating Station | 2015 | 8 | ST3 | 3 | 3 | Natural Gas Steam Turbine | 524 | 109595 | 102454 | [6 empty] | 1229964 | 1229964 |  |  |  | 1229964 | 0 |  |  |  | 10873.813 | 0 | 106134 | 0 | 8841 | 0 | 744 | 0 | (ON) Once through No Cool Pond |  | ON | Open | Saline | Surface | St. Johns River | St. Johns River | OP | 6 | 1977 | 6 | 1977 | OP | 6 | 1977 | 6 | 1977 | OP | 7 | 1977 | 7 | 1977 | N | NG | ST | N/A | Electric Utility | 1 | 1 | 1 | 1 | Simple
9617 | FL | 667 | Northside Generating Station | 2015 | 9 | ST3 | 3 | 3 | Natural Gas Steam Turbine | 524 | 90601 | 84631 | [6 empty] | 1004271 | 1004271 |  |  |  | 1004271 | 0 |  |  |  | 9366.478 | 0 | 110674 | 0 | 9327 | 0 | 720 | 0 | (ON) Once through No Cool Pond |  | ON | Open | Saline | Surface | St. Johns River | St. Johns River | OP | 6 | 1977 | 6 | 1977 | OP | 6 | 1977 | 6 | 1977 | OP | 7 | 1977 | 7 | 1977 | N | NG | ST | N/A | Electric Utility | 1 | 1 | 1 | 1 | Simple
9617 | FL | 667 | Northside Generating Station | 2015 | 10 | ST3 | 3 | 3 | Natural Gas Steam Turbine | 524 | 116134 | 109800 | [6 empty] | 1195337 | 1195337 |  |  |  | 1195337 | 0 |  |  |  | 8255.854 | 0 | 75190 | 0 | 6907 | 0 | 611 | 0 | (ON) Once through No Cool Pond |  | ON | Open | Saline | Surface | St. Johns River | St. Johns River | OP | 6 | 1977 | 6 | 1977 | OP | 6 | 1977 | 6 | 1977 | OP | 7 | 1977 | 7 | 1977 | N | NG | ST | N/A | Electric Utility | 1 | 1 | 1 | 1 | Simple
9617 | FL | 667 | Northside Generating Station | 2015 | 11 | ST3 | 3 | 3 | Natural Gas Steam Turbine | 524 | 0 | -798 | [6 empty] | 0 | 0 |  |  |  | 0 | 0 |  |  |  | 0 | 0 |  |  |  |  | 0 | 0 | (ON) Once through No Cool Pond |  | ON | Open | Saline | Surface | St. Johns River | St. Johns River | OP | 6 | 1977 | 6 | 1977 | OP | 6 | 1977 | 6 | 1977 | OP | 7 | 1977 | 7 | 1977 | N | NG | ST | N/A | Electric Utility | 1 | 1 | 1 | 1 | Simple
9617 | FL | 667 | Northside Generating Station | 2015 | 12 | ST3 | 3 | 3 | Natural Gas Steam Turbine | 524 | 159603 | 152435 | [6 empty] | 1606781 | 1606781 |  |  |  | 1606781 | 0 |  |  |  | 9046.088 | 0 | 59344 | 0 | 5630 | 0 | 687 | 0 | (ON) Once through No Cool Pond |  | ON | Open | Saline | Surface | St. Johns River | St. Johns River | OP | 6 | 1977 | 6 | 1977 | OP | 6 | 1977 | 6 | 1977 | OP | 7 | 1977 | 7 | 1977 | N | NG | ST | N/A | Electric Utility | 1 | 1 | 1 | 1 | Simple
10623 | FL | 676 | C D McIntosh Jr | 2015 | 1 | ST2 | 2 | U2 | Natural Gas Steam Turbine | 106 | 0 | 0 | [6 empty] | 0 | 0 |  |  |  | 0 | 0 |  |  |  | 0 | 0 |  |  |  |  | 0 |  | (RI) Recirculate: Induced Draft |  | RI | Closed | Reclaimed | Discharge | Municipality | Municipality | OP | 6 | 1976 | 6 | 1976 | OP | 6 | 1976 | 6 | 1976 | OP | 6 | 1976 | 6 | 1976 | N | NG | ST | N/A | Electric Utility | 1 | 1 | 1 | 1 | Simple
10623 | FL | 676 | C D McIntosh Jr | 2015 | 2 | ST2 | 2 | U2 | Natural Gas Steam Turbine | 106 | 700 | 400 | [6 empty] | 8386 | 8386 |  |  |  | 6880 | 1506 |  |  |  | 0.779 | 0.259 | 1948 | 648 | 93 | 31 | 17 |  | (RI) Recirculate: Induced Draft |  | RI | Closed | Reclaimed | Discharge | Municipality | Municipality | OP | 6 | 1976 | 6 | 1976 | OP | 6 | 1976 | 6 | 1976 | OP | 6 | 1976 | 6 | 1976 | N | NG | ST | N/A | Electric Utility | 1 | 1 | 1 | 1 | Simple
10623 | FL | 676 | C D McIntosh Jr | 2015 | 3 | ST2 | 2 | U2 | Natural Gas Steam Turbine | 106 | 1605 | 1016 | [6 empty] | 20576 | 20576 |  |  |  | 20576 | 0 |  |  |  | 1.936 | 0.691 | 1906 | 680 | 94 | 34 | 45 |  | (RI) Recirculate: Induced Draft |  | RI | Closed | Reclaimed | Discharge | Municipality | Municipality | OP | 6 | 1976 | 6 | 1976 | OP | 6 | 1976 | 6 | 1976 | OP | 6 | 1976 | 6 | 1976 | N | NG | ST | N/A | Electric Utility | 1 | 1 | 1 | 1 | Simple
10623 | FL | 676 | C D McIntosh Jr | 2015 | 4 | ST2 | 2 | U2 | Natural Gas Steam Turbine | 106 | 1241 | 513 | [6 empty] | 18936 | 18936 |  |  |  | 18936 | 0 |  |  |  | 2.147 | 0.357 | 4185 | 696 | 113 | 19 | 42 |  | (RI) Recirculate: Induced Draft |  | RI | Closed | Reclaimed | Discharge | Municipality | Municipality | OP | 6 | 1976 | 6 | 1976 | OP | 6 | 1976 | 6 | 1976 | OP | 6 | 1976 | 6 | 1976 | N | NG | ST | N/A | Electric Utility | 1 | 1 | 1 | 1 | Simple
10623 | FL | 676 | C D McIntosh Jr | 2015 | 5 | ST2 | 2 | U2 | Natural Gas Steam Turbine | 106 | 7116 | 5561 | [6 empty] | 86810 | 86810 |  |  |  | 86810 | 0 |  |  |  | 7.027 | 3.918 | 1264 | 705 | 81 | 45 | 177 |  | (RI) Recirculate: Induced Draft |  | RI | Closed | Reclaimed | Discharge | Municipality | Municipality | OP | 6 | 1976 | 6 | 1976 | OP | 6 | 1976 | 6 | 1976 | OP | 6 | 1976 | 6 | 1976 | N | NG | ST | N/A | Electric Utility | 1 | 1 | 1 | 1 | Simple
10623 | FL | 676 | C D McIntosh Jr | 2015 | 6 | ST2 | 2 | U2 | Natural Gas Steam Turbine | 106 | 4550 | 3153 | [6 empty] | 56499 | 56499 |  |  |  | 56499 | 0 |  |  |  | 4.659 | 0 | 1478 | 0 | 82 | 0 | 105 |  | (RI) Recirculate: Induced Draft |  | RI | Closed | Reclaimed | Discharge | Municipality | Municipality | OP | 6 | 1976 | 6 | 1976 | OP | 6 | 1976 | 6 | 1976 | OP | 6 | 1976 | 6 | 1976 | N | NG | ST | N/A | Electric Utility | 1 | 1 | 1 | 1 | Simple
10623 | FL | 676 | C D McIntosh Jr | 2015 | 7 | ST2 | 2 | U2 | Natural Gas Steam Turbine | 106 | 2029 | 969 | [6 empty] | 25868 | 25868 |  |  |  | 25868 | 0 |  |  |  | 2.387 | 0.621 | 2463 | 641 | 92 | 24 | 48 |  | (RI) Recirculate: Induced Draft |  | RI | Closed | Reclaimed | Discharge | Municipality | Municipality | OP | 6 | 1976 | 6 | 1976 | OP | 6 | 1976 | 6 | 1976 | OP | 6 | 1976 | 6 | 1976 | N | NG | ST | N/A | Electric Utility | 1 | 1 | 1 | 1 | Simple
10623 | FL | 676 | C D McIntosh Jr | 2015 | 8 | ST2 | 2 | U2 | Natural Gas Steam Turbine | 106 | 3595 | 2646 | [6 empty] | 45815 | 45815 |  |  |  | 45815 | 0 |  |  |  | 3.958 | 1.09 | 1496 | 412 | 86 | 24 | 86 |  | (RI) Recirculate: Induced Draft |  | RI | Closed | Reclaimed | Discharge | Municipality | Municipality | OP | 6 | 1976 | 6 | 1976 | OP | 6 | 1976 | 6 | 1976 | OP | 6 | 1976 | 6 | 1976 | N | NG | ST | N/A | Electric Utility | 1 | 1 | 1 | 1 | Simple
10623 | FL | 676 | C D McIntosh Jr | 2015 | 9 | ST2 | 2 | U2 | Natural Gas Steam Turbine | 106 | 1529 | 1094 | [6 empty] | 17347 | 17347 |  |  |  | 15918 | 1429 |  |  |  | 1.516 | 0.161 | 1386 | 147 | 87 | 9 | 31 |  | (RI) Recirculate: Induced Draft |  | RI | Closed | Reclaimed | Discharge | Municipality | Municipality | OP | 6 | 1976 | 6 | 1976 | OP | 6 | 1976 | 6 | 1976 | OP | 6 | 1976 | 6 | 1976 | N | NG | ST | N/A | Electric Utility | 1 | 1 | 1 | 1 | Simple
10623 | FL | 676 | C D McIntosh Jr | 2015 | 10 | ST2 | 2 | U2 | Natural Gas Steam Turbine | 106 | 2817 | 1863 | [6 empty] | 38031 | 38031 |  |  |  | 38031 | 0 |  |  |  | 2.736 | 1.265 | 1469 | 679 | 72 | 33 | 74 |  | (RI) Recirculate: Induced Draft |  | RI | Closed | Reclaimed | Discharge | Municipality | Municipality | OP | 6 | 1976 | 6 | 1976 | OP | 6 | 1976 | 6 | 1976 | OP | 6 | 1976 | 6 | 1976 | N | NG | ST | N/A | Electric Utility | 1 | 1 | 1 | 1 | Simple
10623 | FL | 676 | C D McIntosh Jr | 2015 | 11 | ST2 | 2 | U2 | Natural Gas Steam Turbine | 106 | 4891 | 3903 | [6 empty] | 61915 | 61915 |  |  |  | 61915 | 0 |  |  |  | 4.531 | 1.923 | 1161 | 493 | 73 | 31 | 6 |  | (RI) Recirculate: Induced Draft |  | RI | Closed | Reclaimed | Discharge | Municipality | Municipality | OP | 6 | 1976 | 6 | 1976 | OP | 6 | 1976 | 6 | 1976 | OP | 6 | 1976 | 6 | 1976 | N | NG | ST | N/A | Electric Utility | 1 | 1 | 1 | 1 | Simple
10623 | FL | 676 | C D McIntosh Jr | 2015 | 12 | ST2 | 2 | U2 | Natural Gas Steam Turbine | 106 | 0 | 0 | [6 empty] | 0 | 0 |  |  |  | 0 | 0 |  |  |  | 0 | 0 |  |  |  |  | 0 |  | (RI) Recirculate: Induced Draft |  | RI | Closed | Reclaimed | Discharge | Municipality | Municipality | OP | 6 | 1976 | 6 | 1976 | OP | 6 | 1976 | 6 | 1976 | OP | 6 | 1976 | 6 | 1976 | N | NG | ST | N/A | Electric Utility | 1 | 1 | 1 | 1 | Simple
10623 | FL | 676 | C D McIntosh Jr | 2015 | 1 | 3 | 3 | U3 | Conventional Steam Coal | 342 | 134173 | 119482 | [6 empty] | 1296712 | 1296712 |  |  | 1289697 | 7015 |  |  |  |  | 63.4 | 24.751 | 531 | 207 | 49 | 19 | 679 |  | (RI) Recirculate: Induced Draft |  | RI | Closed | Reclaimed | Discharge | Municipality | Municipality | OP | 9 | 1982 | 9 | 1982 | OP | 9 | 1982 | 9 | 1982 | OP | 9 | 1982 | 9 | 1982 | N | BIT | ST | N/A | Electric Utility | 1 | 1 | 1 | 1 | Simple
10623 | FL | 676 | C D McIntosh Jr | 2015 | 2 | 3 | 3 | U3 | Conventional Steam Coal | 342 | 118848 | 105750 | [6 empty] | 1135248 | 1135248 |  |  | 1125551 | 9697 |  |  |  |  | 67.71 | 24.511 | 640 | 232 | 60 | 22 | 573 |  | (RI) Recirculate: Induced Draft |  | RI | Closed | Reclaimed | Discharge | Municipality | Municipality | OP | 9 | 1982 | 9 | 1982 | OP | 9 | 1982 | 9 | 1982 | OP | 9 | 1982 | 9 | 1982 | N | BIT | ST | N/A | Electric Utility | 1 | 1 | 1 | 1 | Simple
10623 | FL | 676 | C D McIntosh Jr | 2015 | 3 | 3 | 3 | U3 | Conventional Steam Coal | 342 | 0 | 0 | [6 empty] | 0 | 0 |  |  | 0 | 0 |  |  |  |  | 0 | 0 |  |  |  |  | 0 |  | (RI) Recirculate: Induced Draft |  | RI | Closed | Reclaimed | Discharge | Municipality | Municipality | OP | 9 | 1982 | 9 | 1982 | OP | 9 | 1982 | 9 | 1982 | OP | 9 | 1982 | 9 | 1982 | N | BIT | ST | N/A | Electric Utility | 1 | 1 | 1 | 1 | Simple
10623 | FL | 676 | C D McIntosh Jr | 2015 | 4 | 3 | 3 | U3 | Conventional Steam Coal | 342 | 83915 | 73000 | [6 empty] | 851386 | 851386 |  |  | 830234 | 21152 |  |  |  |  | 31.18 | 19.087 | 427 | 261 | 37 | 22 | 421 |  | (RI) Recirculate: Induced Draft |  | RI | Closed | Reclaimed | Discharge | Municipality | Municipality | OP | 9 | 1982 | 9 | 1982 | OP | 9 | 1982 | 9 | 1982 | OP | 9 | 1982 | 9 | 1982 | N | BIT | ST | N/A | Electric Utility | 1 | 1 | 1 | 1 | Simple
10623 | FL | 676 | C D McIntosh Jr | 2015 | 5 | 3 | 3 | U3 | Conventional Steam Coal | 342 | 153062 | 137531 | [6 empty] | 1534356 | 1534356 |  |  | 1513488 | 20868 |  |  |  |  | 83.316 | 57.573 | 606 | 419 | 54 | 38 | 673 |  | (RI) Recirculate: Induced Draft |  | RI | Closed | Reclaimed | Discharge | Municipality | Municipality | OP | 9 | 1982 | 9 | 1982 | OP | 9 | 1982 | 9 | 1982 | OP | 9 | 1982 | 9 | 1982 | N | BIT | ST | N/A | Electric Utility | 1 | 1 | 1 | 1 | Simple
10623 | FL | 676 | C D McIntosh Jr | 2015 | 6 | 3 | 3 | U3 | Conventional Steam Coal | 342 | 126152 | 112112 | [6 empty] | 1313340 | 1313340 |  |  | 1245458 | 67882 |  |  |  |  | 92.554 | 57.727 | 826 | 515 | 70 | 44 | 609 |  | (RI) Recirculate: Induced Draft |  | RI | Closed | Reclaimed | Discharge | Municipality | Municipality | OP | 9 | 1982 | 9 | 1982 | OP | 9 | 1982 | 9 | 1982 | OP | 9 | 1982 | 9 | 1982 | N | BIT | ST | N/A | Electric Utility | 1 | 1 | 1 | 1 | Simple
10623 | FL | 676 | C D McIntosh Jr | 2015 | 7 | 3 | 3 | U3 | Conventional Steam Coal | 342 | 159469 | 142807 | [6 empty] | 1638729 | 1638729 |  |  | 1631120 | 7609 |  |  |  |  | 99.864 | 67.281 | 699 | 471 | 61 | 41 | 740 |  | (RI) Recirculate: Induced Draft |  | RI | Closed | Reclaimed | Discharge | Municipality | Municipality | OP | 9 | 1982 | 9 | 1982 | OP | 9 | 1982 | 9 | 1982 | OP | 9 | 1982 | 9 | 1982 | N | BIT | ST | N/A | Electric Utility | 1 | 1 | 1 | 1 | Simple
10623 | FL | 676 | C D McIntosh Jr | 2015 | 8 | 3 | 3 | U3 | Conventional Steam Coal | 342 | 132392 | 117122 | [6 empty] | 1358685 | 1358685 |  |  | 1342062 | 16624 |  |  |  |  | 80.01 | 46.289 | 683 | 395 | 59 | 34 | 582 |  | (RI) Recirculate: Induced Draft |  | RI | Closed | Reclaimed | Discharge | Municipality | Municipality | OP | 9 | 1982 | 9 | 1982 | OP | 9 | 1982 | 9 | 1982 | OP | 9 | 1982 | 9 | 1982 | N | BIT | ST | N/A | Electric Utility | 1 | 1 | 1 | 1 | Simple
10623 | FL | 676 | C D McIntosh Jr | 2015 | 9 | 3 | 3 | U3 | Conventional Steam Coal | 342 | 145248 | 129808 | [6 empty] | 1481570 | 1481570 |  |  | 1476870 | 4699 |  |  |  |  | 70.7 | 52.201 | 545 | 402 | 48 | 35 | 664 |  | (RI) Recirculate: Induced Draft |  | RI | Closed | Reclaimed | Discharge | Municipality | Municipality | OP | 9 | 1982 | 9 | 1982 | OP | 9 | 1982 | 9 | 1982 | OP | 9 | 1982 | 9 | 1982 | N | BIT | ST | N/A | Electric Utility | 1 | 1 | 1 | 1 | Simple
10623 | FL | 676 | C D McIntosh Jr | 2015 | 10 | 3 | 3 | U3 | Conventional Steam Coal | 342 | 157247 | 140793 | [6 empty] | 1567687 | 1567687 |  |  | 1563458 | 4229 |  |  |  |  | 82.686 | 64.221 | 587 | 456 | 53 | 41 | 744 |  | (RI) Recirculate: Induced Draft |  | RI | Closed | Reclaimed | Discharge | Municipality | Municipality | OP | 9 | 1982 | 9 | 1982 | OP | 9 | 1982 | 9 | 1982 | OP | 9 | 1982 | 9 | 1982 | N | BIT | ST | N/A | Electric Utility | 1 | 1 | 1 | 1 | Simple
10623 | FL | 676 | C D McIntosh Jr | 2015 | 11 | 3 | 3 | U3 | Conventional Steam Coal | 342 | 159425 | 143148 | [6 empty] | 1624994 | 1624994 |  |  | 1516949 | 108046 |  |  |  |  | 85.903 | 65.349 | 600 | 457 | 53 | 40 | 720 |  | (RI) Recirculate: Induced Draft |  | RI | Closed | Reclaimed | Discharge | Municipality | Municipality | OP | 9 | 1982 | 9 | 1982 | OP | 9 | 1982 | 9 | 1982 | OP | 9 | 1982 | 9 | 1982 | N | BIT | ST | N/A | Electric Utility | 1 | 1 | 1 | 1 | Simple
10623 | FL | 676 | C D McIntosh Jr | 2015 | 12 | 3 | 3 | U3 | Conventional Steam Coal | 342 | 154273 | 138026 | [6 empty] | 1564321 | 1564321 |  |  | 1316676 | 247646 |  |  |  |  | 82.602 | 61.785 | 598 | 448 | 53 | 39 | 744 |  | (RI) Recirculate: Induced Draft |  | RI | Closed | Reclaimed | Discharge | Municipality | Municipality | OP | 9 | 1982 | 9 | 1982 | OP | 9 | 1982 | 9 | 1982 | OP | 9 | 1982 | 9 | 1982 | N | BIT | ST | N/A | Electric Utility | 1 | 1 | 1 | 1 | Simple
10623 | FL | 676 | C D McIntosh Jr | 2015 | 1 | Many | HRSG | U5 | Natural Gas Fired Combined Cycle | 123 | 70786 | 66408 |  |  |  | 215 | 121145 | 120758 | 1354543 | 0 |  | 1354543 |  | 1354543 |  |  |  |  | 49.088 | 36.796 | 739 | 554 |  |  | 723 |  | (RI) Recirculate: Induced Draft |  | RI | Closed | Reclaimed | Discharge | Municipality | Municipality | OP | 5 | 2001 | 10 | 2002 | OP | 5 | 2002 | 5 | 2002 | OP | 5 | 2002 | 5 | 2002 | N | NG | CC | N/A | Electric Utility | 1 | 2 | 1 | 1 | 1C 1B MG
10623 | FL | 676 | C D McIntosh Jr | 2015 | 2 | Many | HRSG | U5 | Natural Gas Fired Combined Cycle | 123 | 67392 | 63410 |  |  |  | 215 | 115498 | 115101 | 1295895 | 0 |  | 1295895 |  | 1295895 |  |  |  |  | 50.07 | 38.024 | 790 | 600 |  |  | 672 |  | (RI) Recirculate: Induced Draft |  | RI | Closed | Reclaimed | Discharge | Municipality | Municipality | OP | 5 | 2001 | 10 | 2002 | OP | 5 | 2002 | 5 | 2002 | OP | 5 | 2002 | 5 | 2002 | N | NG | CC | N/A | Electric Utility | 1 | 2 | 1 | 1 | 1C 1B MG
10623 | FL | 676 | C D McIntosh Jr | 2015 | 3 | Many | HRSG | U5 | Natural Gas Fired Combined Cycle | 123 | 74498 | 70088 |  |  |  | 215 | 126302 | 125863 | 1417010 | 0 |  | 1417010 |  | 1417010 |  |  |  |  | 59.994 | 46.548 | 856 | 664 |  |  | 743 |  | (RI) Recirculate: Induced Draft |  | RI | Closed | Reclaimed | Discharge | Municipality | Municipality | OP | 5 | 2001 | 10 | 2002 | OP | 5 | 2002 | 5 | 2002 | OP | 5 | 2002 | 5 | 2002 | N | NG | CC | N/A | Electric Utility | 1 | 2 | 1 | 1 | 1C 1B MG
10623 | FL | 676 | C D McIntosh Jr | 2015 | 4 | Many | HRSG | U5 | Natural Gas Fired Combined Cycle | 123 | 73375 | 60053 |  |  |  | 215 | 125070 | 124649 | 1410391 | 0 |  | 1410391 |  | 1410391 |  |  |  |  | 60.015 | 47.152 | 999 | 785 |  |  | 720 |  | (RI) Recirculate: Induced Draft |  | RI | Closed | Reclaimed | Discharge | Municipality | Municipality | OP | 5 | 2001 | 10 | 2002 | OP | 5 | 2002 | 5 | 2002 | OP | 5 | 2002 | 5 | 2002 | N | NG | CC | N/A | Electric Utility | 1 | 2 | 1 | 1 | 1C 1B MG
10623 | FL | 676 | C D McIntosh Jr | 2015 | 5 | Many | HRSG | U5 | Natural Gas Fired Combined Cycle | 123 | 78291 | 73752 |  |  |  | 215 | 134731 | 134311 | 1500915 | 0 |  | 1500915 |  | 1500915 |  |  |  |  | 67.934 | 52.082 | 921 | 706 |  |  | 744 |  | (RI) Recirculate: Induced Draft |  | RI | Closed | Reclaimed | Discharge | Municipality | Municipality | OP | 5 | 2001 | 10 | 2002 | OP | 5 | 2002 | 5 | 2002 | OP | 5 | 2002 | 5 | 2002 | N | NG | CC | N/A | Electric Utility | 1 | 2 | 1 | 1 | 1C 1B MG
10623 | FL | 676 | C D McIntosh Jr | 2015 | 6 | Many | HRSG | U5 | Natural Gas Fired Combined Cycle | 123 | 74097 | 70534 |  |  |  | 215 | 128660 | 128249 | 1434093 | 0 |  | 1434093 |  | 1434093 |  |  |  |  | 64.841 | 37.534 | 919 | 532 |  |  | 720 |  | (RI) Recirculate: Induced Draft |  | RI | Closed | Reclaimed | Discharge | Municipality | Municipality | OP | 5 | 2001 | 10 | 2002 | OP | 5 | 2002 | 5 | 2002 | OP | 5 | 2002 | 5 | 2002 | N | NG | CC | N/A | Electric Utility | 1 | 2 | 1 | 1 | 1C 1B MG
10623 | FL | 676 | C D McIntosh Jr | 2015 | 7 | Many | HRSG | U5 | Natural Gas Fired Combined Cycle | 123 | 78233 | 74613 |  |  |  | 215 | 136440 | 136005 | 1522164 | 0 |  | 1522164 |  | 1522164 |  |  |  |  | 60.181 | 40.943 | 807 | 549 |  |  | 744 |  | (RI) Recirculate: Induced Draft |  | RI | Closed | Reclaimed | Discharge | Municipality | Municipality | OP | 5 | 2001 | 10 | 2002 | OP | 5 | 2002 | 5 | 2002 | OP | 5 | 2002 | 5 | 2002 | N | NG | CC | N/A | Electric Utility | 1 | 2 | 1 | 1 | 1C 1B MG
10623 | FL | 676 | C D McIntosh Jr | 2015 | 8 | Many | HRSG | U5 | Natural Gas Fired Combined Cycle | 123 | 64155 | 60185 |  |  |  | 215 | 110358 | 109935 | 1241670 | 0 |  | 1241670 |  | 1241670 |  |  |  |  | 53.036 | 34.794 | 881 | 578 |  |  | 624 |  | (RI) Recirculate: Induced Draft |  | RI | Closed | Reclaimed | Discharge | Municipality | Municipality | OP | 5 | 2001 | 10 | 2002 | OP | 5 | 2002 | 5 | 2002 | OP | 5 | 2002 | 5 | 2002 | N | NG | CC | N/A | Electric Utility | 1 | 2 | 1 | 1 | 1C 1B MG
10623 | FL | 676 | C D McIntosh Jr | 2015 | 9 | Many | HRSG | U5 | Natural Gas Fired Combined Cycle | 123 | 74346 | 69914 |  |  |  | 215 | 125234 | 124846 | 1402662 | 0 |  | 1402662 |  | 1402662 |  |  |  |  | 56.808 | 42.501 | 813 | 608 |  |  | 720 |  | (RI) Recirculate: Induced Draft |  | RI | Closed | Reclaimed | Discharge | Municipality | Municipality | OP | 5 | 2001 | 10 | 2002 | OP | 5 | 2002 | 5 | 2002 | OP | 5 | 2002 | 5 | 2002 | N | NG | CC | N/A | Electric Utility | 1 | 2 | 1 | 1 | 1C 1B MG
10623 | FL | 676 | C D McIntosh Jr | 2015 | 10 | Many | HRSG | U5 | Natural Gas Fired Combined Cycle | 123 | 43858 | 41094 |  |  |  | 215 | 76540 | 76214 | 851124 | 0 |  | 851124 |  | 851124 |  |  |  |  | 33.622 | 23.784 | 818 | 579 |  |  | 406 |  | (RI) Recirculate: Induced Draft |  | RI | Closed | Reclaimed | Discharge | Municipality | Municipality | OP | 5 | 2001 | 10 | 2002 | OP | 5 | 2002 | 5 | 2002 | OP | 5 | 2002 | 5 | 2002 | N | NG | CC | N/A | Electric Utility | 1 | 2 | 1 | 1 | 1C 1B MG
10623 | FL | 676 | C D McIntosh Jr | 2015 | 11 | Many | HRSG | U5 | Natural Gas Fired Combined Cycle | 123 | 22515 | 19575 |  |  |  | 215 | 39261 | 38898 | 470906 | 0 |  | 470906 |  | 470906 |  |  |  |  | 21.476 | 13.959 | 1097 | 713 |  |  | 256 |  | (RI) Recirculate: Induced Draft |  | RI | Closed | Reclaimed | Discharge | Municipality | Municipality | OP | 5 | 2001 | 10 | 2002 | OP | 5 | 2002 | 5 | 2002 | OP | 5 | 2002 | 5 | 2002 | N | NG | CC | N/A | Electric Utility | 1 | 2 | 1 | 1 | 1C 1B MG
10623 | FL | 676 | C D McIntosh Jr | 2015 | 12 | Many | HRSG | U5 | Natural Gas Fired Combined Cycle | 123 | 74488 | 69182 |  |  |  | 215 | 124683 | 124281 | 1407568 | 0 |  | 1407568 |  | 1407568 |  |  |  |  | 49.788 | 39.22 | 720 | 567 |  |  | 744 |  | (RI) Recirculate: Induced Draft |  | RI | Closed | Reclaimed | Discharge | Municipality | Municipality | OP | 5 | 2001 | 10 | 2002 | OP | 5 | 2002 | 5 | 2002 | OP | 5 | 2002 | 5 | 2002 | N | NG | CC | N/A | Electric Utility | 1 | 2 | 1 | 1 | 1C 1B MG
18445 | FL | 688 | Arvah B Hopkins | 2015 | 1 | 1 | 1 | 1 | Natural Gas Steam Turbine | 76 | 2777 | 2366 | [6 empty] | 32609 | 32609 |  |  |  | 32609 | 0 |  |  |  | 1.851 | 0.313 | 782 | 132 | 57 | 10 | 105 | 250 | (RI) Recirculate: Induced Draft |  | RI | Closed | Fresh | Ground | Wells | Manmade Ditch headwater to B. Creek | OP | 5 | 1971 | 5 | 1971 | OP | 6 | 1977 | 6 | 1977 | OP | 5 | 1971 | 5 | 1971 | N | NG | ST | N/A | Electric Utility | 1 | 1 | 1 | 1 | Simple
18445 | FL | 688 | Arvah B Hopkins | 2015 | 2 | 1 | 1 | 1 | Natural Gas Steam Turbine | 76 | 10617 | 9622 | [6 empty] | 124079 | 124079 |  |  |  | 124079 | 0 |  |  |  | 6.544 | 0.742 | 680 | 77 | 53 | 6 | 395 | 250 | (RI) Recirculate: Induced Draft |  | RI | Closed | Fresh | Ground | Wells | Manmade Ditch headwater to B. Creek | OP | 5 | 1971 | 5 | 1971 | OP | 6 | 1977 | 6 | 1977 | OP | 5 | 1971 | 5 | 1971 | N | NG | ST | N/A | Electric Utility | 1 | 1 | 1 | 1 | Simple
18445 | FL | 688 | Arvah B Hopkins | 2015 | 3 | 1 | 1 | 1 | Natural Gas Steam Turbine | 76 | 23011 | 21001 | [6 empty] | 257406 | 257406 |  |  |  | 257406 | 0 |  |  |  | 9.646 | 0 | 459 | 0 | 37 | 0 | 739 | 250 | (RI) Recirculate: Induced Draft |  | RI | Closed | Fresh | Ground | Wells | Manmade Ditch headwater to B. Creek | OP | 5 | 1971 | 5 | 1971 | OP | 6 | 1977 | 6 | 1977 | OP | 5 | 1971 | 5 | 1971 | N | NG | ST | N/A | Electric Utility | 1 | 1 | 1 | 1 | Simple
18445 | FL | 688 | Arvah B Hopkins | 2015 | 4 | 1 | 1 | 1 | Natural Gas Steam Turbine | 76 | 22035 | 20023 | [6 empty] | 250842 | 250842 |  |  |  | 250842 | 0 |  |  |  | 13.559 | 2.499 | 677 | 125 | 54 | 10 | 720 | 250 | (RI) Recirculate: Induced Draft |  | RI | Closed | Fresh | Ground | Wells | Manmade Ditch headwater to B. Creek | OP | 5 | 1971 | 5 | 1971 | OP | 6 | 1977 | 6 | 1977 | OP | 5 | 1971 | 5 | 1971 | N | NG | ST | N/A | Electric Utility | 1 | 1 | 1 | 1 | Simple
18445 | FL | 688 | Arvah B Hopkins | 2015 | 5 | 1 | 1 | 1 | Natural Gas Steam Turbine | 76 | 19294 | 17581 | [6 empty] | 221880 | 221880 |  |  |  | 221880 | 0 |  |  |  | 16.294 | 6.168 | 927 | 351 | 73 | 28 | 622 | 250 | (RI) Recirculate: Induced Draft |  | RI | Closed | Fresh | Ground | Wells | Manmade Ditch headwater to B. Creek | OP | 5 | 1971 | 5 | 1971 | OP | 6 | 1977 | 6 | 1977 | OP | 5 | 1971 | 5 | 1971 | N | NG | ST | N/A | Electric Utility | 1 | 1 | 1 | 1 | Simple
18445 | FL | 688 | Arvah B Hopkins | 2015 | 6 | 1 | 1 | 1 | Natural Gas Steam Turbine | 76 | 15984 | 14363 | [6 empty] | 186173 | 186173 |  |  |  | 186173 | 0 |  |  |  | 14.586 | 6.287 | 1016 | 438 | 78 | 34 | 551 | 250 | (RI) Recirculate: Induced Draft |  | RI | Closed | Fresh | Ground | Wells | Manmade Ditch headwater to B. Creek | OP | 5 | 1971 | 5 | 1971 | OP | 6 | 1977 | 6 | 1977 | OP | 5 | 1971 | 5 | 1971 | N | NG | ST | N/A | Electric Utility | 1 | 1 | 1 | 1 | Simple
18445 | FL | 688 | Arvah B Hopkins | 2015 | 7 | 1 | 1 | 1 | Natural Gas Steam Turbine | 76 | 22207 | 20089 | [6 empty] | 257161 | 257161 |  |  |  | 257161 | 0 |  |  |  | 17.939 | 6.96 | 893 | 346 | 70 | 27 | 734 | 250 | (RI) Recirculate: Induced Draft |  | RI | Closed | Fresh | Ground | Wells | Manmade Ditch headwater to B. Creek | OP | 5 | 1971 | 5 | 1971 | OP | 6 | 1977 | 6 | 1977 | OP | 5 | 1971 | 5 | 1971 | N | NG | ST | N/A | Electric Utility | 1 | 1 | 1 | 1 | Simple
18445 | FL | 688 | Arvah B Hopkins | 2015 | 8 | 1 | 1 | 1 | Natural Gas Steam Turbine | 76 | 22721 | 20543 | [6 empty] | 262520 | 262520 |  |  |  | 262520 | 0 |  |  |  | 18.735 | 7.223 | 912 | 352 | 71 | 28 | 744 | 250 | (RI) Recirculate: Induced Draft |  | RI | Closed | Fresh | Ground | Wells | Manmade Ditch headwater to B. Creek | OP | 5 | 1971 | 5 | 1971 | OP | 6 | 1977 | 6 | 1977 | OP | 5 | 1971 | 5 | 1971 | N | NG | ST | N/A | Electric Utility | 1 | 1 | 1 | 1 | Simple
18445 | FL | 688 | Arvah B Hopkins | 2015 | 9 | 1 | 1 | 1 | Natural Gas Steam Turbine | 76 | 8941 | 7991 | [6 empty] | 101781 | 101781 |  |  |  | 101781 | 0 |  |  |  | 7.44 | 2.641 | 931 | 330 | 73 | 26 | 304 | 250 | (RI) Recirculate: Induced Draft |  | RI | Closed | Fresh | Ground | Wells | Manmade Ditch headwater to B. Creek | OP | 5 | 1971 | 5 | 1971 | OP | 6 | 1977 | 6 | 1977 | OP | 5 | 1971 | 5 | 1971 | N | NG | ST | N/A | Electric Utility | 1 | 1 | 1 | 1 | Simple
18445 | FL | 688 | Arvah B Hopkins | 2015 | 10 | 1 | 1 | 1 | Natural Gas Steam Turbine | 76 | 15439 | 14036 | [6 empty] | 182745 | 182745 |  |  |  | 182745 | 0 |  |  |  | 13.342 | 5.599 | 951 | 399 | 73 | 31 | 554 | 250 | (RI) Recirculate: Induced Draft |  | RI | Closed | Fresh | Ground | Wells | Manmade Ditch headwater to B. Creek | OP | 5 | 1971 | 5 | 1971 | OP | 6 | 1977 | 6 | 1977 | OP | 5 | 1971 | 5 | 1971 | N | NG | ST | N/A | Electric Utility | 1 | 1 | 1 | 1 | Simple
18445 | FL | 688 | Arvah B Hopkins | 2015 | 11 | 1 | 1 | 1 | Natural Gas Steam Turbine | 76 | 8195 | 7395 | [6 empty] | 90502 | 90502 |  |  |  | 90502 | 0 |  |  |  | 6.244 | 2.24 | 844 | 303 | 69 | 25 | 259 | 250 | (RI) Recirculate: Induced Draft |  | RI | Closed | Fresh | Ground | Wells | Manmade Ditch headwater to B. Creek | OP | 5 | 1971 | 5 | 1971 | OP | 6 | 1977 | 6 | 1977 | OP | 5 | 1971 | 5 | 1971 | N | NG | ST | N/A | Electric Utility | 1 | 1 | 1 | 1 | Simple
18445 | FL | 688 | Arvah B Hopkins | 2015 | 12 | 1 | 1 | 1 | Natural Gas Steam Turbine | 76 | 0 | -144 | [6 empty] | 0 | 0 |  |  |  | 0 | 0 |  |  |  | 0 | 0 |  |  |  |  | 0 | 250 | (RI) Recirculate: Induced Draft |  | RI | Closed | Fresh | Ground | Wells | Manmade Ditch headwater to B. Creek | OP | 5 | 1971 | 5 | 1971 | OP | 6 | 1977 | 6 | 1977 | OP | 5 | 1971 | 5 | 1971 | N | NG | ST | N/A | Electric Utility | 1 | 1 | 1 | 1 | Simple
18445 | FL | 688 | Arvah B Hopkins | 2015 | 1 | Many | 2A | 2 | Natural Gas Fired Combined Cycle | 141 | 44512 | 41844 |  |  |  | 159 | 77353 | 77353 | 934768 | 696 |  | 934072 |  | 934768 | 0 |  |  |  | 57.748 | 34.98 | 1380 | 836 |  |  | 744 | 250 | (RI) Recirculate: Induced Draft |  | RI | Closed | Fresh | Ground | Wells | Manmade Ditch headwater to B. Creek | OP | 10 | 1977 | 10 | 2008 | OP | 6 | 2008 | 6 | 2008 | OP | 5 | 1977 | 5 | 1977 | N | NG | CC | Y | Electric Utility | 1 | 2 | 1 | 1 | 1C 1B MG
18445 | FL | 688 | Arvah B Hopkins | 2015 | 2 | Many | 2A | 2 | Natural Gas Fired Combined Cycle | 141 | 38673 | 36317 |  |  |  | 159 | 67177 | 67177 | 807290 | 0 |  | 807290 |  | 807290 | 0 |  |  |  | 50.097 | 30.1 | 1379 | 829 |  |  | 649 | 250 | (RI) Recirculate: Induced Draft |  | RI | Closed | Fresh | Ground | Wells | Manmade Ditch headwater to B. Creek | OP | 10 | 1977 | 10 | 2008 | OP | 6 | 2008 | 6 | 2008 | OP | 5 | 1977 | 5 | 1977 | N | NG | CC | Y | Electric Utility | 1 | 2 | 1 | 1 | 1C 1B MG
18445 | FL | 688 | Arvah B Hopkins | 2015 | 3 | Many | 2A | 2 | Natural Gas Fired Combined Cycle | 141 | 0 | -161 |  |  |  | 159 | 0 | 0 | 0 | 0 |  | 0 |  | 0 | 0 |  |  |  | 0 | 0 |  |  |  |  | 0 | 250 | (RI) Recirculate: Induced Draft |  | RI | Closed | Fresh | Ground | Wells | Manmade Ditch headwater to B. Creek | OP | 10 | 1977 | 10 | 2008 | OP | 6 | 2008 | 6 | 2008 | OP | 5 | 1977 | 5 | 1977 | N | NG | CC | Y | Electric Utility | 1 | 2 | 1 | 1 | 1C 1B MG
18445 | FL | 688 | Arvah B Hopkins | 2015 | 4 | Many | 2A | 2 | Natural Gas Fired Combined Cycle | 141 | 0 | -244 |  |  |  | 159 | 0 | 0 | 0 | 0 |  | 0 |  | 0 | 0 |  |  |  | 0 | 0 |  |  |  |  | 0 | 250 | (RI) Recirculate: Induced Draft |  | RI | Closed | Fresh | Ground | Wells | Manmade Ditch headwater to B. Creek | OP | 10 | 1977 | 10 | 2008 | OP | 6 | 2008 | 6 | 2008 | OP | 5 | 1977 | 5 | 1977 | N | NG | CC | Y | Electric Utility | 1 | 2 | 1 | 1 | 1C 1B MG
18445 | FL | 688 | Arvah B Hopkins | 2015 | 5 | Many | 2A | 2 | Natural Gas Fired Combined Cycle | 141 | 33418 | 30931 |  |  |  | 159 | 59098 | 59098 | 722181 | 0 |  | 722181 |  | 722181 | 0 |  |  |  | 50.959 | 32.004 | 1648 | 1035 |  |  | 583 | 250 | (RI) Recirculate: Induced Draft |  | RI | Closed | Fresh | Ground | Wells | Manmade Ditch headwater to B. Creek | OP | 10 | 1977 | 10 | 2008 | OP | 6 | 2008 | 6 | 2008 | OP | 5 | 1977 | 5 | 1977 | N | NG | CC | Y | Electric Utility | 1 | 2 | 1 | 1 | 1C 1B MG
18445 | FL | 688 | Arvah B Hopkins | 2015 | 6 | Many | 2A | 2 | Natural Gas Fired Combined Cycle | 141 | 44634 | 41384 |  |  |  | 159 | 77842 | 77842 | 942776 | 16400 |  | 926376 |  | 942776 | 0 |  |  |  | 67.976 | 43.693 | 1643 | 1056 |  |  | 711 | 250 | (RI) Recirculate: Induced Draft |  | RI | Closed | Fresh | Ground | Wells | Manmade Ditch headwater to B. Creek | OP | 10 | 1977 | 10 | 2008 | OP | 6 | 2008 | 6 | 2008 | OP | 5 | 1977 | 5 | 1977 | N | NG | CC | Y | Electric Utility | 1 | 2 | 1 | 1 | 1C 1B MG
18445 | FL | 688 | Arvah B Hopkins | 2015 | 7 | Many | 2A | 2 | Natural Gas Fired Combined Cycle | 141 | 50245 | 46519 |  |  |  | 159 | 86513 | 86513 | 1038506 | 32358 |  | 1006148 |  | 1038506 | 0 |  |  |  | 69.145 | 46.563 | 1486 | 1001 |  |  | 744 | 250 | (RI) Recirculate: Induced Draft |  | RI | Closed | Fresh | Ground | Wells | Manmade Ditch headwater to B. Creek | OP | 10 | 1977 | 10 | 2008 | OP | 6 | 2008 | 6 | 2008 | OP | 5 | 1977 | 5 | 1977 | N | NG | CC | Y | Electric Utility | 1 | 2 | 1 | 1 | 1C 1B MG
18445 | FL | 688 | Arvah B Hopkins | 2015 | 8 | Many | 2A | 2 | Natural Gas Fired Combined Cycle | 141 | 45555 | 41992 |  |  |  | 159 | 78157 | 78157 | 944186 | 14213 |  | 929973 |  | 944186 | 0 |  |  |  | 67.283 | 44.375 | 1602 | 1057 |  |  | 738 | 250 | (RI) Recirculate: Induced Draft |  | RI | Closed | Fresh | Ground | Wells | Manmade Ditch headwater to B. Creek | OP | 10 | 1977 | 10 | 2008 | OP | 6 | 2008 | 6 | 2008 | OP | 5 | 1977 | 5 | 1977 | N | NG | CC | Y | Electric Utility | 1 | 2 | 1 | 1 | 1C 1B MG
18445 | FL | 688 | Arvah B Hopkins | 2015 | 9 | Many | 2A | 2 | Natural Gas Fired Combined Cycle | 141 | 41792 | 38943 |  |  |  | 159 | 71640 | 71640 | 881752 | 3849 |  | 877903 |  | 881752 | 0 |  |  |  | 63.145 | 40.277 | 1621 | 1034 |  |  | 706 | 250 | (RI) Recirculate: Induced Draft |  | RI | Closed | Fresh | Ground | Wells | Manmade Ditch headwater to B. Creek | OP | 10 | 1977 | 10 | 2008 | OP | 6 | 2008 | 6 | 2008 | OP | 5 | 1977 | 5 | 1977 | N | NG | CC | Y | Electric Utility | 1 | 2 | 1 | 1 | 1C 1B MG
18445 | FL | 688 | Arvah B Hopkins | 2015 | 10 | Many | 2A | 2 | Natural Gas Fired Combined Cycle | 141 | 28088 | 25977 |  |  |  | 159 | 46927 | 46927 | 599385 | 0 |  | 599385 |  | 599385 | 0 |  |  |  | 43.159 | 27.373 | 1661 | 1054 |  |  | 512 | 250 | (RI) Recirculate: Induced Draft |  | RI | Closed | Fresh | Ground | Wells | Manmade Ditch headwater to B. Creek | OP | 10 | 1977 | 10 | 2008 | OP | 6 | 2008 | 6 | 2008 | OP | 5 | 1977 | 5 | 1977 | N | NG | CC | Y | Electric Utility | 1 | 2 | 1 | 1 | 1C 1B MG
18445 | FL | 688 | Arvah B Hopkins | 2015 | 11 | Many | 2A | 2 | Natural Gas Fired Combined Cycle | 141 | 43002 | 40098 |  |  |  | 159 | 73607 | 73607 | 902196 | 6926 |  | 895270 |  | 902196 | 0 |  |  |  | 58.496 | 36.896 | 1459 | 920 |  |  | 720 | 250 | (RI) Recirculate: Induced Draft |  | RI | Closed | Fresh | Ground | Wells | Manmade Ditch headwater to B. Creek | OP | 10 | 1977 | 10 | 2008 | OP | 6 | 2008 | 6 | 2008 | OP | 5 | 1977 | 5 | 1977 | N | NG | CC | Y | Electric Utility | 1 | 2 | 1 | 1 | 1C 1B MG
18445 | FL | 688 | Arvah B Hopkins | 2015 | 12 | Many | 2A | 2 | Natural Gas Fired Combined Cycle | 141 | 41518 | 38792 |  |  |  | 159 | 67576 | 67576 | 869848 | 0 |  | 869848 |  | 869848 | 0 |  |  |  | 56.214 | 33.684 | 1449 | 868 |  |  | 744 | 250 | (RI) Recirculate: Induced Draft |  | RI | Closed | Fresh | Ground | Wells | Manmade Ditch headwater to B. Creek | OP | 10 | 1977 | 10 | 2008 | OP | 6 | 2008 | 6 | 2008 | OP | 5 | 1977 | 5 | 1977 | N | NG | CC | Y | Electric Utility | 1 | 2 | 1 | 1 | 1C 1B MG
18445 | FL | 689 | S O Purdom | 2015 | 1 | Many | 9 | 9 | Natural Gas Fired Combined Cycle | 72 | 47798 | 44520 |  |  |  | 154 | 71496 | 71496 | 887327 | 0 |  | 887327 |  | 887327 | 0 | [11 empty] | (RI) Recirculate: Induced Draft |  |  | Closed | Brackish | Surface | ST. MARKS RIVER | ST. MARKS RIVER | OP | 7 | 2000 | 7 | 2000 | OP | 7 | 2000 | 7 | 2000 | OP | 5 | 2000 | 5 | 2000 | N | NG | CC | N/A | Electric Utility | 4 | 2 | 1 | 1 | 1C 1B MG
18445 | FL | 689 | S O Purdom | 2015 | 2 | Many | 9 | 9 | Natural Gas Fired Combined Cycle | 72 | 43196 | 40217 |  |  |  | 154 | 64699 | 64699 | 812693 | 0 |  | 812693 |  | 812693 | 0 | [11 empty] | (RI) Recirculate: Induced Draft |  |  | Closed | Brackish | Surface | ST. MARKS RIVER | ST. MARKS RIVER | OP | 7 | 2000 | 7 | 2000 | OP | 7 | 2000 | 7 | 2000 | OP | 5 | 2000 | 5 | 2000 | N | NG | CC | N/A | Electric Utility | 4 | 2 | 1 | 1 | 1C 1B MG
18445 | FL | 689 | S O Purdom | 2015 | 3 | Many | 9 | 9 | Natural Gas Fired Combined Cycle | 72 | 50009 | 46741 |  |  |  | 154 | 84980 | 84980 | 989164 | 0 |  | 989164 |  | 989164 | 0 | [11 empty] | (RI) Recirculate: Induced Draft |  |  | Closed | Brackish | Surface | ST. MARKS RIVER | ST. MARKS RIVER | OP | 7 | 2000 | 7 | 2000 | OP | 7 | 2000 | 7 | 2000 | OP | 5 | 2000 | 5 | 2000 | N | NG | CC | N/A | Electric Utility | 4 | 2 | 1 | 1 | 1C 1B MG
18445 | FL | 689 | S O Purdom | 2015 | 4 | Many | 9 | 9 | Natural Gas Fired Combined Cycle | 72 | 47482 | 44325 |  |  |  | 154 | 80207 | 80207 | 919323 | 0 |  | 919323 |  | 919323 | 0 | [11 empty] | (RI) Recirculate: Induced Draft |  |  | Closed | Brackish | Surface | ST. MARKS RIVER | ST. MARKS RIVER | OP | 7 | 2000 | 7 | 2000 | OP | 7 | 2000 | 7 | 2000 | OP | 5 | 2000 | 5 | 2000 | N | NG | CC | N/A | Electric Utility | 4 | 2 | 1 | 1 | 1C 1B MG
18445 | FL | 689 | S O Purdom | 2015 | 5 | Many | 9 | 9 | Natural Gas Fired Combined Cycle | 72 | 38928 | 36263 |  |  |  | 154 | 61078 | 61078 | 747154 | 0 |  | 747154 |  | 747154 | 0 | [11 empty] | (RI) Recirculate: Induced Draft |  |  | Closed | Brackish | Surface | ST. MARKS RIVER | ST. MARKS RIVER | OP | 7 | 2000 | 7 | 2000 | OP | 7 | 2000 | 7 | 2000 | OP | 5 | 2000 | 5 | 2000 | N | NG | CC | N/A | Electric Utility | 4 | 2 | 1 | 1 | 1C 1B MG
18445 | FL | 689 | S O Purdom | 2015 | 6 | Many | 9 | 9 | Natural Gas Fired Combined Cycle | 72 | 71800 | 71800 |  |  |  | 154 | 45858 | 42623 | 874483 | 0 |  | 874483 |  | 874483 | 0 | [11 empty] | (RI) Recirculate: Induced Draft |  |  | Closed | Brackish | Surface | ST. MARKS RIVER | ST. MARKS RIVER | OP | 7 | 2000 | 7 | 2000 | OP | 7 | 2000 | 7 | 2000 | OP | 5 | 2000 | 5 | 2000 | N | NG | CC | N/A | Electric Utility | 4 | 2 | 1 | 1 | 1C 1B MG
18445 | FL | 689 | S O Purdom | 2015 | 7 | Many | 9 | 9 | Natural Gas Fired Combined Cycle | 72 | 46883 | 43639 |  |  |  | 154 | 73335 | 73335 | 904720 | 0 |  | 904720 |  | 904720 | 0 | [11 empty] | (RI) Recirculate: Induced Draft |  |  | Closed | Brackish | Surface | ST. MARKS RIVER | ST. MARKS RIVER | OP | 7 | 2000 | 7 | 2000 | OP | 7 | 2000 | 7 | 2000 | OP | 5 | 2000 | 5 | 2000 | N | NG | CC | N/A | Electric Utility | 4 | 2 | 1 | 1 | 1C 1B MG
18445 | FL | 689 | S O Purdom | 2015 | 8 | Many | 9 | 9 | Natural Gas Fired Combined Cycle | 72 | 48484 | 45187 |  |  |  | 154 | 77959 | 77959 | 936198 | 0 |  | 936198 |  | 936198 | 0 | [11 empty] | (RI) Recirculate: Induced Draft |  |  | Closed | Brackish | Surface | ST. MARKS RIVER | ST. MARKS RIVER | OP | 7 | 2000 | 7 | 2000 | OP | 7 | 2000 | 7 | 2000 | OP | 5 | 2000 | 5 | 2000 | N | NG | CC | N/A | Electric Utility | 4 | 2 | 1 | 1 | 1C 1B MG
18445 | FL | 689 | S O Purdom | 2015 | 9 | Many | 9 | 9 | Natural Gas Fired Combined Cycle | 72 | 45884 | 42707 |  |  |  | 154 | 70763 | 70763 | 872124 | 0 |  | 872124 |  | 872124 | 0 | [11 empty] | (RI) Recirculate: Induced Draft |  |  | Closed | Brackish | Surface | ST. MARKS RIVER | ST. MARKS RIVER | OP | 7 | 2000 | 7 | 2000 | OP | 7 | 2000 | 7 | 2000 | OP | 5 | 2000 | 5 | 2000 | N | NG | CC | N/A | Electric Utility | 4 | 2 | 1 | 1 | 1C 1B MG
18445 | FL | 689 | S O Purdom | 2015 | 10 | Many | 9 | 9 | Natural Gas Fired Combined Cycle | 72 | 45804 | 42604 |  |  |  | 154 | 69091 | 69091 | 851044 | 0 |  | 851044 |  | 851044 | 0 | [11 empty] | (RI) Recirculate: Induced Draft |  |  | Closed | Brackish | Surface | ST. MARKS RIVER | ST. MARKS RIVER | OP | 7 | 2000 | 7 | 2000 | OP | 7 | 2000 | 7 | 2000 | OP | 5 | 2000 | 5 | 2000 | N | NG | CC | N/A | Electric Utility | 4 | 2 | 1 | 1 | 1C 1B MG
18445 | FL | 689 | S O Purdom | 2015 | 11 | Many | 9 | 9 | Natural Gas Fired Combined Cycle | 72 | 29276 | 26873 |  |  |  | 154 | 40050 | 40050 | 542412 | 0 |  | 542412 |  | 542412 | 0 | [11 empty] | (RI) Recirculate: Induced Draft |  |  | Closed | Brackish | Surface | ST. MARKS RIVER | ST. MARKS RIVER | OP | 7 | 2000 | 7 | 2000 | OP | 7 | 2000 | 7 | 2000 | OP | 5 | 2000 | 5 | 2000 | N | NG | CC | N/A | Electric Utility | 4 | 2 | 1 | 1 | 1C 1B MG
18445 | FL | 689 | S O Purdom | 2015 | 12 | Many | 9 | 9 | Natural Gas Fired Combined Cycle | 72 | 45799 | 42492 |  |  |  | 154 | 63506 | 63506 | 840558 | 0 |  | 840558 |  | 840558 | 0 | [11 empty] | (RI) Recirculate: Induced Draft |  |  | Closed | Brackish | Surface | ST. MARKS RIVER | ST. MARKS RIVER | OP | 7 | 2000 | 7 | 2000 | OP | 7 | 2000 | 7 | 2000 | OP | 5 | 2000 | 5 | 2000 | N | NG | CC | N/A | Electric Utility | 4 | 2 | 1 | 1 | 1C 1B MG
7140 | GA | 703 | Bowen | 2015 | 1 | 1 | 1BLR | 1CT | Conventional Steam Coal | 724 | 0 | -3481 | [6 empty] | 0 | 0 |  |  | 0 |  | 0 |  |  |  | 0 | 0 |  |  |  |  | 0 | 15 | (RN) Recirculate: Natural Draft |  | RN | Closed | Fresh | Surface | Etowah River | Etowah River | OP | 10 | 1971 | 10 | 1971 | OP | 10 | 1971 | 10 | 1971 | OP | 10 | 1971 | 10 | 1971 | N | BIT | ST | N/A | Electric Utility | 1 | 1 | 1 | 1 | Simple
7140 | GA | 703 | Bowen | 2015 | 2 | 1 | 1BLR | 1CT | Conventional Steam Coal | 724 | 0 | -2818 | [6 empty] | 0 | 0 |  |  | 0 |  | 0 |  |  |  | 0 | 0 |  |  |  |  | 0 | 15 | (RN) Recirculate: Natural Draft |  | RN | Closed | Fresh | Surface | Etowah River | Etowah River | OP | 10 | 1971 | 10 | 1971 | OP | 10 | 1971 | 10 | 1971 | OP | 10 | 1971 | 10 | 1971 | N | BIT | ST | N/A | Electric Utility | 1 | 1 | 1 | 1 | Simple
7140 | GA | 703 | Bowen | 2015 | 3 | 1 | 1BLR | 1CT | Conventional Steam Coal | 724 | 86012 | 72369 | [6 empty] | 1024216 | 1024216 |  |  | 1002606 |  | 21610 |  |  |  | 231.568 | 130.644 | 3200 | 1805 | 226 | 128 | 169 | 15 | (RN) Recirculate: Natural Draft |  | RN | Closed | Fresh | Surface | Etowah River | Etowah River | OP | 10 | 1971 | 10 | 1971 | OP | 10 | 1971 | 10 | 1971 | OP | 10 | 1971 | 10 | 1971 | N | BIT | ST | N/A | Electric Utility | 1 | 1 | 1 | 1 | Simple
7140 | GA | 703 | Bowen | 2015 | 4 | 1 | 1BLR | 1CT | Conventional Steam Coal | 724 | 308934 | 280928 | [6 empty] | 2753573 | 2753573 |  |  | 2753398 |  | 175 |  |  |  | 231.568 | 130.644 | 824 | 465 | 84 | 47 | 570 | 15 | (RN) Recirculate: Natural Draft |  | RN | Closed | Fresh | Surface | Etowah River | Etowah River | OP | 10 | 1971 | 10 | 1971 | OP | 10 | 1971 | 10 | 1971 | OP | 10 | 1971 | 10 | 1971 | N | BIT | ST | N/A | Electric Utility | 1 | 1 | 1 | 1 | Simple
7140 | GA | 703 | Bowen | 2015 | 5 | 1 | 1BLR | 1CT | Conventional Steam Coal | 724 | 299468 | 271638 | [6 empty] | 2901634 | 2901634 |  |  | 2895997 |  | 5637 |  |  |  | 308.488 | 192.8 | 1136 | 710 | 106 | 66 | 617 | 15 | (RN) Recirculate: Natural Draft |  | RN | Closed | Fresh | Surface | Etowah River | Etowah River | OP | 10 | 1971 | 10 | 1971 | OP | 10 | 1971 | 10 | 1971 | OP | 10 | 1971 | 10 | 1971 | N | BIT | ST | N/A | Electric Utility | 1 | 1 | 1 | 1 | Simple
7140 | GA | 703 | Bowen | 2015 | 6 | 1 | 1BLR | 1CT | Conventional Steam Coal | 724 | 318450 | 289459 | [6 empty] | 2967008 | 2967008 |  |  | 2962262 |  | 4747 |  |  |  | 329.487 | 212.804 | 1138 | 735 | 111 | 72 | 659 | 15 | (RN) Recirculate: Natural Draft |  | RN | Closed | Fresh | Surface | Etowah River | Etowah River | OP | 10 | 1971 | 10 | 1971 | OP | 10 | 1971 | 10 | 1971 | OP | 10 | 1971 | 10 | 1971 | N | BIT | ST | N/A | Electric Utility | 1 | 1 | 1 | 1 | Simple
7140 | GA | 703 | Bowen | 2015 | 7 | 1 | 1BLR | 1CT | Conventional Steam Coal | 724 | 382350 | 348932 | [6 empty] | 3645318 | 3645318 |  |  | 3645166 |  | 151 |  |  |  | 379.752 | 232.485 | 1088 | 666 | 104 | 64 | 744 | 15 | (RN) Recirculate: Natural Draft |  | RN | Closed | Fresh | Surface | Etowah River | Etowah River | OP | 10 | 1971 | 10 | 1971 | OP | 10 | 1971 | 10 | 1971 | OP | 10 | 1971 | 10 | 1971 | N | BIT | ST | N/A | Electric Utility | 1 | 1 | 1 | 1 | Simple
7140 | GA | 703 | Bowen | 2015 | 8 | 1 | 1BLR | 1CT | Conventional Steam Coal | 724 | 184630 | 166433 | [6 empty] | 1642743 | 1642743 |  |  | 1642638 |  | 105 |  |  |  | 187.027 | 119.39 | 1124 | 717 | 114 | 73 | 382 | 15 | (RN) Recirculate: Natural Draft |  | RN | Closed | Fresh | Surface | Etowah River | Etowah River | OP | 10 | 1971 | 10 | 1971 | OP | 10 | 1971 | 10 | 1971 | OP | 10 | 1971 | 10 | 1971 | N | BIT | ST | N/A | Electric Utility | 1 | 1 | 1 | 1 | Simple
7140 | GA | 703 | Bowen | 2015 | 9 | 1 | 1BLR | 1CT | Conventional Steam Coal | 724 | 0 | -2691 | [6 empty] | 911 | 911 |  |  | 911 |  | 0 |  |  |  | 0 | 0 |  |  | 0 | 0 | 0 | 15 | (RN) Recirculate: Natural Draft |  | RN | Closed | Fresh | Surface | Etowah River | Etowah River | OP | 10 | 1971 | 10 | 1971 | OP | 10 | 1971 | 10 | 1971 | OP | 10 | 1971 | 10 | 1971 | N | BIT | ST | N/A | Electric Utility | 1 | 1 | 1 | 1 | Simple
7140 | GA | 703 | Bowen | 2015 | 10 | 1 | 1BLR | 1CT | Conventional Steam Coal | 724 | 0 | -2616 | [6 empty] | 0 | 0 |  |  | 0 |  | 0 |  |  |  | 0 | 0 |  |  |  |  | 0 | 15 | (RN) Recirculate: Natural Draft |  | RN | Closed | Fresh | Surface | Etowah River | Etowah River | OP | 10 | 1971 | 10 | 1971 | OP | 10 | 1971 | 10 | 1971 | OP | 10 | 1971 | 10 | 1971 | N | BIT | ST | N/A | Electric Utility | 1 | 1 | 1 | 1 | Simple
7140 | GA | 703 | Bowen | 2015 | 11 | 1 | 1BLR | 1CT | Conventional Steam Coal | 724 | 194118 | 175283 | [6 empty] | 1922256 | 1922256 |  |  | 1907114 |  | 15142 |  |  |  | 208.005 | 64.051 | 1187 | 365 | 108 | 33 | 384 | 15 | (RN) Recirculate: Natural Draft |  | RN | Closed | Fresh | Surface | Etowah River | Etowah River | OP | 10 | 1971 | 10 | 1971 | OP | 10 | 1971 | 10 | 1971 | OP | 10 | 1971 | 10 | 1971 | N | BIT | ST | N/A | Electric Utility | 1 | 1 | 1 | 1 | Simple
7140 | GA | 703 | Bowen | 2015 | 12 | 1 | 1BLR | 1CT | Conventional Steam Coal | 724 | 379379 | 347287 | [6 empty] | 3550744 | 3550744 |  |  | 3550680 |  | 64 |  |  |  | 258.332 | 124.01 | 744 | 357 | 73 | 35 | 744 | 15 | (RN) Recirculate: Natural Draft |  | RN | Closed | Fresh | Surface | Etowah River | Etowah River | OP | 10 | 1971 | 10 | 1971 | OP | 10 | 1971 | 10 | 1971 | OP | 10 | 1971 | 10 | 1971 | N | BIT | ST | N/A | Electric Utility | 1 | 1 | 1 | 1 | Simple
7140 | GA | 703 | Bowen | 2015 | 1 | 2 | 2BLR | 2CT | Conventional Steam Coal | 724 | 306342 | 281139 | [6 empty] | 2643307 | 2643307 |  |  | 2637571 |  | 5736 |  |  |  | 207.342 | 115.201 | 738 | 410 | 78 | 44 | 553 | 15 | (RN) Recirculate: Natural Draft |  | RN | Closed | Fresh | Surface | Etowah River | Etowah River | OP | 9 | 1972 | 9 | 1972 | OP | 9 | 1972 | 9 | 1972 | OP | 9 | 1972 | 9 | 1972 | N | BIT | ST | N/A | Electric Utility | 1 | 1 | 1 | 1 | Simple
7140 | GA | 703 | Bowen | 2015 | 2 | 2 | 2BLR | 2CT | Conventional Steam Coal | 724 | 251058 | 230012 | [6 empty] | 2314299 | 2314299 |  |  | 2310134 |  | 4165 |  |  |  | 208.739 | 110.509 | 908 | 480 | 90 | 48 | 442 | 15 | (RN) Recirculate: Natural Draft |  | RN | Closed | Fresh | Surface | Etowah River | Etowah River | OP | 9 | 1972 | 9 | 1972 | OP | 9 | 1972 | 9 | 1972 | OP | 9 | 1972 | 9 | 1972 | N | BIT | ST | N/A | Electric Utility | 1 | 1 | 1 | 1 | Simple
7140 | GA | 703 | Bowen | 2015 | 3 | 2 | 2BLR | 2CT | Conventional Steam Coal | 724 | 416561 | 382761 | [6 empty] | 3690057 | 3690057 |  |  | 3688417 |  | 1640 |  |  |  | 249.037 | 140.5 | 651 | 367 | 67 | 38 | 736 | 15 | (RN) Recirculate: Natural Draft |  | RN | Closed | Fresh | Surface | Etowah River | Etowah River | OP | 9 | 1972 | 9 | 1972 | OP | 9 | 1972 | 9 | 1972 | OP | 9 | 1972 | 9 | 1972 | N | BIT | ST | N/A | Electric Utility | 1 | 1 | 1 | 1 | Simple
7140 | GA | 703 | Bowen | 2015 | 4 | 2 | 2BLR | 2CT | Conventional Steam Coal | 724 | 325425 | 297427 | [6 empty] | 3005821 | 3005821 |  |  | 3001685 |  | 4136 |  |  |  | 249.037 | 140.5 | 837 | 472 | 83 | 47 | 613 | 15 | (RN) Recirculate: Natural Draft |  | RN | Closed | Fresh | Surface | Etowah River | Etowah River | OP | 9 | 1972 | 9 | 1972 | OP | 9 | 1972 | 9 | 1972 | OP | 9 | 1972 | 9 | 1972 | N | BIT | ST | N/A | Electric Utility | 1 | 1 | 1 | 1 | Simple
7140 | GA | 703 | Bowen | 2015 | 5 | 2 | 2BLR | 2CT | Conventional Steam Coal | 724 | 411048 | 376660 | [6 empty] | 3692705 | 3692705 |  |  | 3692624 |  | 81 |  |  |  | 371.985 | 232.485 | 988 | 617 | 101 | 63 | 744 | 15 | (RN) Recirculate: Natural Draft |  | RN | Closed | Fresh | Surface | Etowah River | Etowah River | OP | 9 | 1972 | 9 | 1972 | OP | 9 | 1972 | 9 | 1972 | OP | 9 | 1972 | 9 | 1972 | N | BIT | ST | N/A | Electric Utility | 1 | 1 | 1 | 1 | Simple
7140 | GA | 703 | Bowen | 2015 | 6 | 2 | 2BLR | 2CT | Conventional Steam Coal | 724 | 403326 | 368724 | [6 empty] | 3723608 | 3723608 |  |  | 3723561 |  | 47 |  |  |  | 359.986 | 232.502 | 976 | 631 | 97 | 62 | 720 | 15 | (RN) Recirculate: Natural Draft |  | RN | Closed | Fresh | Surface | Etowah River | Etowah River | OP | 9 | 1972 | 9 | 1972 | OP | 9 | 1972 | 9 | 1972 | OP | 9 | 1972 | 9 | 1972 | N | BIT | ST | N/A | Electric Utility | 1 | 1 | 1 | 1 | Simple
7140 | GA | 703 | Bowen | 2015 | 7 | 2 | 2BLR | 2CT | Conventional Steam Coal | 724 | 402551 | 367523 | [6 empty] | 3783174 | 3783174 |  |  | 3780347 |  | 2827 |  |  |  | 357.294 | 218.736 | 972 | 595 | 94 | 58 | 700 | 15 | (RN) Recirculate: Natural Draft |  | RN | Closed | Fresh | Surface | Etowah River | Etowah River | OP | 9 | 1972 | 9 | 1972 | OP | 9 | 1972 | 9 | 1972 | OP | 9 | 1972 | 9 | 1972 | N | BIT | ST | N/A | Electric Utility | 1 | 1 | 1 | 1 | Simple
7140 | GA | 703 | Bowen | 2015 | 8 | 2 | 2BLR | 2CT | Conventional Steam Coal | 724 | 419956 | 385281 | [6 empty] | 3865773 | 3865773 |  |  | 3865704 |  | 70 |  |  |  | 364.262 | 232.53 | 945 | 604 | 94 | 60 | 744 | 15 | (RN) Recirculate: Natural Draft |  | RN | Closed | Fresh | Surface | Etowah River | Etowah River | OP | 9 | 1972 | 9 | 1972 | OP | 9 | 1972 | 9 | 1972 | OP | 9 | 1972 | 9 | 1972 | N | BIT | ST | N/A | Electric Utility | 1 | 1 | 1 | 1 | Simple
7140 | GA | 703 | Bowen | 2015 | 9 | 2 | 2BLR | 2CT | Conventional Steam Coal | 724 | 398622 | 365624 | [6 empty] | 3594498 | 3594498 |  |  | 3594091 |  | 407 |  |  |  | 359.986 | 209.995 | 985 | 574 | 100 | 58 | 720 | 15 | (RN) Recirculate: Natural Draft |  | RN | Closed | Fresh | Surface | Etowah River | Etowah River | OP | 9 | 1972 | 9 | 1972 | OP | 9 | 1972 | 9 | 1972 | OP | 9 | 1972 | 9 | 1972 | N | BIT | ST | N/A | Electric Utility | 1 | 1 | 1 | 1 | Simple
7140 | GA | 703 | Bowen | 2015 | 10 | 2 | 2BLR | 2CT | Conventional Steam Coal | 724 | 118581 | 107600 | [6 empty] | 1008899 | 1008899 |  |  | 1008794 |  | 105 |  |  |  | 68.746 | 18.322 | 639 | 170 | 68 | 18 | 220 | 15 | (RN) Recirculate: Natural Draft |  | RN | Closed | Fresh | Surface | Etowah River | Etowah River | OP | 9 | 1972 | 9 | 1972 | OP | 9 | 1972 | 9 | 1972 | OP | 9 | 1972 | 9 | 1972 | N | BIT | ST | N/A | Electric Utility | 1 | 1 | 1 | 1 | Simple
7140 | GA | 703 | Bowen | 2015 | 11 | 2 | 2BLR | 2CT | Conventional Steam Coal | 724 | 0 | -1989 | [6 empty] | 0 | 0 |  |  | 0 |  | 0 |  |  |  | 0 | 0 |  |  |  |  | 0 | 15 | (RN) Recirculate: Natural Draft |  | RN | Closed | Fresh | Surface | Etowah River | Etowah River | OP | 9 | 1972 | 9 | 1972 | OP | 9 | 1972 | 9 | 1972 | OP | 9 | 1972 | 9 | 1972 | N | BIT | ST | N/A | Electric Utility | 1 | 1 | 1 | 1 | Simple
7140 | GA | 703 | Bowen | 2015 | 12 | 2 | 2BLR | 2CT | Conventional Steam Coal | 724 | 0 | -3574 | [6 empty] | 0 | 0 |  |  | 0 |  | 0 |  |  |  | 0 | 0 |  |  |  |  | 0 | 15 | (RN) Recirculate: Natural Draft |  | RN | Closed | Fresh | Surface | Etowah River | Etowah River | OP | 9 | 1972 | 9 | 1972 | OP | 9 | 1972 | 9 | 1972 | OP | 9 | 1972 | 9 | 1972 | N | BIT | ST | N/A | Electric Utility | 1 | 1 | 1 | 1 | Simple
7140 | GA | 703 | Bowen | 2015 | 1 | 3 | 3BLR | 3CT | Conventional Steam Coal | 892 | 368220 | 344800 | [6 empty] | 3442201 | 3442201 |  |  | 3419980 |  | 22221 |  |  |  | 200.593 | 111.451 | 582 | 323 | 58 | 32 | 535 | 15 | (RN) Recirculate: Natural Draft |  | RN | Closed | Fresh | Surface | Etowah River | Etowah River | OP | 12 | 1974 | 12 | 1974 | OP | 12 | 1974 | 12 | 1974 | OP | 12 | 1974 | 12 | 1974 | N | BIT | ST | N/A | Electric Utility | 1 | 1 | 1 | 1 | Simple
7140 | GA | 703 | Bowen | 2015 | 2 | 3 | 3BLR | 3CT | Conventional Steam Coal | 892 | 500377 | 470527 | [6 empty] | 4455525 | 4455525 |  |  | 4455159 |  | 366 |  |  |  | 317.359 | 168.013 | 674 | 357 | 71 | 38 | 672 | 15 | (RN) Recirculate: Natural Draft |  | RN | Closed | Fresh | Surface | Etowah River | Etowah River | OP | 12 | 1974 | 12 | 1974 | OP | 12 | 1974 | 12 | 1974 | OP | 12 | 1974 | 12 | 1974 | N | BIT | ST | N/A | Electric Utility | 1 | 1 | 1 | 1 | Simple
7140 | GA | 703 | Bowen | 2015 | 3 | 3 | 3BLR | 3CT | Conventional Steam Coal | 892 | 143866 | 132194 | [6 empty] | 1227412 | 1227412 |  |  | 1224655 |  | 2757 |  |  |  | 241.725 | 136.374 | 1829 | 1032 | 197 | 111 | 218 | 15 | (RN) Recirculate: Natural Draft |  | RN | Closed | Fresh | Surface | Etowah River | Etowah River | OP | 12 | 1974 | 12 | 1974 | OP | 12 | 1974 | 12 | 1974 | OP | 12 | 1974 | 12 | 1974 | N | BIT | ST | N/A | Electric Utility | 1 | 1 | 1 | 1 | Simple
7140 | GA | 703 | Bowen | 2015 | 4 | 3 | 3BLR | 3CT | Conventional Steam Coal | 892 | 391758 | 365372 | [6 empty] | 3620876 | 3620876 |  |  | 3611010 |  | 9866 |  |  |  | 241.725 | 136.374 | 662 | 373 | 67 | 38 | 595 | 15 | (RN) Recirculate: Natural Draft |  | RN | Closed | Fresh | Surface | Etowah River | Etowah River | OP | 12 | 1974 | 12 | 1974 | OP | 12 | 1974 | 12 | 1974 | OP | 12 | 1974 | 12 | 1974 | N | BIT | ST | N/A | Electric Utility | 1 | 1 | 1 | 1 | Simple
7140 | GA | 703 | Bowen | 2015 | 5 | 3 | 3BLR | 3CT | Conventional Steam Coal | 892 | 569508 | 534574 | [6 empty] | 4979867 | 4979867 |  |  | 4979489 |  | 378 |  |  |  | 371.485 | 232.173 | 695 | 434 | 75 | 47 | 743 | 15 | (RN) Recirculate: Natural Draft |  | RN | Closed | Fresh | Surface | Etowah River | Etowah River | OP | 12 | 1974 | 12 | 1974 | OP | 12 | 1974 | 12 | 1974 | OP | 12 | 1974 | 12 | 1974 | N | BIT | ST | N/A | Electric Utility | 1 | 1 | 1 | 1 | Simple
7140 | GA | 703 | Bowen | 2015 | 6 | 3 | 3BLR | 3CT | Conventional Steam Coal | 892 | 451368 | 421826 | [6 empty] | 4164135 | 4164135 |  |  | 4160325 |  | 3810 |  |  |  | 272.989 | 176.314 | 647 | 418 | 66 | 42 | 546 | 15 | (RN) Recirculate: Natural Draft |  | RN | Closed | Fresh | Surface | Etowah River | Etowah River | OP | 12 | 1974 | 12 | 1974 | OP | 12 | 1974 | 12 | 1974 | OP | 12 | 1974 | 12 | 1974 | N | BIT | ST | N/A | Electric Utility | 1 | 1 | 1 | 1 | Simple
7140 | GA | 703 | Bowen | 2015 | 7 | 3 | 3BLR | 3CT | Conventional Steam Coal | 892 | 564019 | 528169 | [6 empty] | 5118572 | 5118572 |  |  | 5116152 |  | 2420 |  |  |  | 375.159 | 229.673 | 710 | 435 | 73 | 45 | 735 | 15 | (RN) Recirculate: Natural Draft |  | RN | Closed | Fresh | Surface | Etowah River | Etowah River | OP | 12 | 1974 | 12 | 1974 | OP | 12 | 1974 | 12 | 1974 | OP | 12 | 1974 | 12 | 1974 | N | BIT | ST | N/A | Electric Utility | 1 | 1 | 1 | 1 | Simple
7140 | GA | 703 | Bowen | 2015 | 8 | 3 | 3BLR | 3CT | Conventional Steam Coal | 892 | 529636 | 495736 | [6 empty] | 4849461 | 4849461 |  |  | 4845401 |  | 4060 |  |  |  | 347.616 | 221.903 | 701 | 448 | 72 | 46 | 710 | 15 | (RN) Recirculate: Natural Draft |  | RN | Closed | Fresh | Surface | Etowah River | Etowah River | OP | 12 | 1974 | 12 | 1974 | OP | 12 | 1974 | 12 | 1974 | OP | 12 | 1974 | 12 | 1974 | N | BIT | ST | N/A | Electric Utility | 1 | 1 | 1 | 1 | Simple
7140 | GA | 703 | Bowen | 2015 | 9 | 3 | 3BLR | 3CT | Conventional Steam Coal | 892 | 419513 | 392968 | [6 empty] | 3690544 | 3690544 |  |  | 3687438 |  | 3106 |  |  |  | 262.49 | 153.122 | 668 | 390 | 71 | 41 | 585 | 15 | (RN) Recirculate: Natural Draft |  | RN | Closed | Fresh | Surface | Etowah River | Etowah River | OP | 12 | 1974 | 12 | 1974 | OP | 12 | 1974 | 12 | 1974 | OP | 12 | 1974 | 12 | 1974 | N | BIT | ST | N/A | Electric Utility | 1 | 1 | 1 | 1 | Simple
7140 | GA | 703 | Bowen | 2015 | 10 | 3 | 3BLR | 3CT | Conventional Steam Coal | 892 | 131835 | 120662 | [6 empty] | 1183207 | 1183207 |  |  | 1171178 |  | 12030 |  |  |  | 54.996 | 14.657 | 456 | 121 | 46 | 12 | 176 | 15 | (RN) Recirculate: Natural Draft |  | RN | Closed | Fresh | Surface | Etowah River | Etowah River | OP | 12 | 1974 | 12 | 1974 | OP | 12 | 1974 | 12 | 1974 | OP | 12 | 1974 | 12 | 1974 | N | BIT | ST | N/A | Electric Utility | 1 | 1 | 1 | 1 | Simple
7140 | GA | 703 | Bowen | 2015 | 11 | 3 | 3BLR | 3CT | Conventional Steam Coal | 892 | 0 | -3315 | [6 empty] | 31667 | 31667 |  |  | 31667 |  | 0 |  |  |  | 0 | 0 |  |  | 0 | 0 | 0 | 15 | (RN) Recirculate: Natural Draft |  | RN | Closed | Fresh | Surface | Etowah River | Etowah River | OP | 12 | 1974 | 12 | 1974 | OP | 12 | 1974 | 12 | 1974 | OP | 12 | 1974 | 12 | 1974 | N | BIT | ST | N/A | Electric Utility | 1 | 1 | 1 | 1 | Simple
7140 | GA | 703 | Bowen | 2015 | 12 | 3 | 3BLR | 3CT | Conventional Steam Coal | 892 | 305246 | 285304 | [6 empty] | 2577189 | 2577189 |  |  | 2558638 |  | 18550 |  |  |  | 156.249 | 75.006 | 548 | 263 | 61 | 29 | 450 | 15 | (RN) Recirculate: Natural Draft |  | RN | Closed | Fresh | Surface | Etowah River | Etowah River | OP | 12 | 1974 | 12 | 1974 | OP | 12 | 1974 | 12 | 1974 | OP | 12 | 1974 | 12 | 1974 | N | BIT | ST | N/A | Electric Utility | 1 | 1 | 1 | 1 | Simple
7140 | GA | 703 | Bowen | 2015 | 1 | 4 | 4BLR | 4CT | Conventional Steam Coal | 892 | 376965 | 353753 | [6 empty] | 3528552 | 3528552 |  |  | 3524829 |  | 3723 |  |  |  | 216.715 | 120.409 | 613 | 340 | 61 | 34 | 578 | 15 | (RN) Recirculate: Natural Draft |  | RN | Closed | Fresh | Surface | Etowah River | Etowah River | OP | 11 | 1975 | 11 | 1975 | OP | 11 | 1975 | 11 | 1975 | OP | 11 | 1975 | 11 | 1975 | N | BIT | ST | N/A | Electric Utility | 1 | 1 | 1 | 1 | Simple
7140 | GA | 703 | Bowen | 2015 | 2 | 4 | 4BLR | 4CT | Conventional Steam Coal | 892 | 455132 | 427732 | [6 empty] | 4088579 | 4088579 |  |  | 4088428 |  | 151 |  |  |  | 317.359 | 168.013 | 742 | 393 | 78 | 41 | 672 | 15 | (RN) Recirculate: Natural Draft |  | RN | Closed | Fresh | Surface | Etowah River | Etowah River | OP | 11 | 1975 | 11 | 1975 | OP | 11 | 1975 | 11 | 1975 | OP | 11 | 1975 | 11 | 1975 | N | BIT | ST | N/A | Electric Utility | 1 | 1 | 1 | 1 | Simple
7140 | GA | 703 | Bowen | 2015 | 3 | 4 | 4BLR | 4CT | Conventional Steam Coal | 892 | 149264 | 137729 | [6 empty] | 1289406 | 1289406 |  |  | 1288604 |  | 803 |  |  |  | 234.412 | 132.248 | 1702 | 960 | 182 | 103 | 335 | 15 | (RN) Recirculate: Natural Draft |  | RN | Closed | Fresh | Surface | Etowah River | Etowah River | OP | 11 | 1975 | 11 | 1975 | OP | 11 | 1975 | 11 | 1975 | OP | 11 | 1975 | 11 | 1975 | N | BIT | ST | N/A | Electric Utility | 1 | 1 | 1 | 1 | Simple
7140 | GA | 703 | Bowen | 2015 | 4 | 4 | 4BLR | 4CT | Conventional Steam Coal | 892 | 361771 | 338721 | [6 empty] | 3401710 | 3401710 |  |  | 3394514 |  | 7196 |  |  |  | 234.412 | 132.248 | 692 | 390 | 69 | 39 | 577 | 15 | (RN) Recirculate: Natural Draft |  | RN | Closed | Fresh | Surface | Etowah River | Etowah River | OP | 11 | 1975 | 11 | 1975 | OP | 11 | 1975 | 11 | 1975 | OP | 11 | 1975 | 11 | 1975 | N | BIT | ST | N/A | Electric Utility | 1 | 1 | 1 | 1 | Simple
7140 | GA | 703 | Bowen | 2015 | 5 | 4 | 4BLR | 4CT | Conventional Steam Coal | 892 | 447469 | 420263 | [6 empty] | 4211514 | 4211514 |  |  | 4203917 |  | 7597 |  |  |  | 330.987 | 206.862 | 788 | 492 | 79 | 49 | 662 | 15 | (RN) Recirculate: Natural Draft |  | RN | Closed | Fresh | Surface | Etowah River | Etowah River | OP | 11 | 1975 | 11 | 1975 | OP | 11 | 1975 | 11 | 1975 | OP | 11 | 1975 | 11 | 1975 | N | BIT | ST | N/A | Electric Utility | 1 | 1 | 1 | 1 | Simple
7140 | GA | 703 | Bowen | 2015 | 6 | 4 | 4BLR | 4CT | Conventional Steam Coal | 892 | 509788 | 476918 | [6 empty] | 4673047 | 4673047 |  |  | 4672983 |  | 64 |  |  |  | 359.986 | 232.502 | 755 | 488 | 77 | 50 | 720 | 15 | (RN) Recirculate: Natural Draft |  | RN | Closed | Fresh | Surface | Etowah River | Etowah River | OP | 11 | 1975 | 11 | 1975 | OP | 11 | 1975 | 11 | 1975 | OP | 11 | 1975 | 11 | 1975 | N | BIT | ST | N/A | Electric Utility | 1 | 1 | 1 | 1 | Simple
7140 | GA | 703 | Bowen | 2015 | 7 | 4 | 4BLR | 4CT | Conventional Steam Coal | 892 | 536775 | 501504 | [6 empty] | 4950762 | 4950762 |  |  | 4950668 |  | 93 |  |  |  | 379.752 | 232.485 | 757 | 464 | 77 | 47 | 744 | 15 | (RN) Recirculate: Natural Draft |  | RN | Closed | Fresh | Surface | Etowah River | Etowah River | OP | 11 | 1975 | 11 | 1975 | OP | 11 | 1975 | 11 | 1975 | OP | 11 | 1975 | 11 | 1975 | N | BIT | ST | N/A | Electric Utility | 1 | 1 | 1 | 1 | Simple
7140 | GA | 703 | Bowen | 2015 | 8 | 4 | 4BLR | 4CT | Conventional Steam Coal | 892 | 508853 | 476286 | [6 empty] | 4731673 | 4731673 |  |  | 4731528 |  | 145 |  |  |  | 364.262 | 232.53 | 765 | 488 | 77 | 49 | 744 | 15 | (RN) Recirculate: Natural Draft |  | RN | Closed | Fresh | Surface | Etowah River | Etowah River | OP | 11 | 1975 | 11 | 1975 | OP | 11 | 1975 | 11 | 1975 | OP | 11 | 1975 | 11 | 1975 | N | BIT | ST | N/A | Electric Utility | 1 | 1 | 1 | 1 | Simple
7140 | GA | 703 | Bowen | 2015 | 9 | 4 | 4BLR | 4CT | Conventional Steam Coal | 892 | 384938 | 358681 | [6 empty] | 3406630 | 3406630 |  |  | 3406589 |  | 41 |  |  |  | 290.988 | 169.746 | 811 | 473 | 85 | 50 | 582 | 15 | (RN) Recirculate: Natural Draft |  | RN | Closed | Fresh | Surface | Etowah River | Etowah River | OP | 11 | 1975 | 11 | 1975 | OP | 11 | 1975 | 11 | 1975 | OP | 11 | 1975 | 11 | 1975 | N | BIT | ST | N/A | Electric Utility | 1 | 1 | 1 | 1 | Simple
7140 | GA | 703 | Bowen | 2015 | 10 | 4 | 4BLR | 4CT | Conventional Steam Coal | 892 | 0 | -2952 | [6 empty] | 3453 | 3453 |  |  | 3453 |  | 0 |  |  |  | 0 | 0 |  |  | 0 | 0 | 0 | 15 | (RN) Recirculate: Natural Draft |  | RN | Closed | Fresh | Surface | Etowah River | Etowah River | OP | 11 | 1975 | 11 | 1975 | OP | 11 | 1975 | 11 | 1975 | OP | 11 | 1975 | 11 | 1975 | N | BIT | ST | N/A | Electric Utility | 1 | 1 | 1 | 1 | Simple
7140 | GA | 703 | Bowen | 2015 | 11 | 4 | 4BLR | 4CT | Conventional Steam Coal | 892 | 0 | -1633 | [6 empty] | 0 | 0 |  |  | 0 |  | 0 |  |  |  | 0 | 0 |  |  |  |  | 0 | 15 | (RN) Recirculate: Natural Draft |  | RN | Closed | Fresh | Surface | Etowah River | Etowah River | OP | 11 | 1975 | 11 | 1975 | OP | 11 | 1975 | 11 | 1975 | OP | 11 | 1975 | 11 | 1975 | N | BIT | ST | N/A | Electric Utility | 1 | 1 | 1 | 1 | Simple
7140 | GA | 703 | Bowen | 2015 | 12 | 4 | 4BLR | 4CT | Conventional Steam Coal | 892 | 193208 | 178213 | [6 empty] | 1832283 | 1832283 |  |  | 1818054 |  | 14228 |  |  |  | 98.263 | 47.17 | 551 | 265 | 54 | 26 | 283 | 15 | (RN) Recirculate: Natural Draft |  | RN | Closed | Fresh | Surface | Etowah River | Etowah River | OP | 11 | 1975 | 11 | 1975 | OP | 11 | 1975 | 11 | 1975 | OP | 11 | 1975 | 11 | 1975 | N | BIT | ST | N/A | Electric Utility | 1 | 1 | 1 | 1 | Simple
7140 | GA | 708 | Hammond | 2015 | 1 | 1 | 1 | 1 | Conventional Steam Coal | 110 | 2907 | 2198 | [6 empty] | 50972 | 50972 |  |  | 48919 |  | 2053 |  |  |  | 66.676 | 0 | 30335 | 0 | 1308 | 0 | 56 | 12 | (ON) Once through No Cool Pond |  | ON | Open | Fresh | Surface | Coosa River | Coosa River | OP | 6 | 1954 | 6 | 1954 | OP | 6 | 1954 | 6 | 1954 | OP | 6 | 1954 | 6 | 1954 | N | BIT | ST | N/A | Electric Utility | 1 | 1 | 1 | 1 | Simple
7140 | GA | 708 | Hammond | 2015 | 2 | 1 | 1 | 1 | Conventional Steam Coal | 110 | 11278 | 9927 | [6 empty] | 120230 | 120230 |  |  | 117990 |  | 2240 |  |  |  | 487.573 | 0 | 49116 | 0 | 4055 | 0 | 219 | 12 | (ON) Once through No Cool Pond |  | ON | Open | Fresh | Surface | Coosa River | Coosa River | OP | 6 | 1954 | 6 | 1954 | OP | 6 | 1954 | 6 | 1954 | OP | 6 | 1954 | 6 | 1954 | N | BIT | ST | N/A | Electric Utility | 1 | 1 | 1 | 1 | Simple
7140 | GA | 708 | Hammond | 2015 | 3 | 1 | 1 | 1 | Conventional Steam Coal | 110 | 2102 | 805 | [6 empty] | 2554 | 2554 |  |  | 0 |  | 2554 |  |  |  | 39.042 | 0 | 48499 | 0 | 15289 | 0 | 30 | 12 | (ON) Once through No Cool Pond |  | ON | Open | Fresh | Surface | Coosa River | Coosa River | OP | 6 | 1954 | 6 | 1954 | OP | 6 | 1954 | 6 | 1954 | OP | 6 | 1954 | 6 | 1954 | N | BIT | ST | N/A | Electric Utility | 1 | 1 | 1 | 1 | Simple
7140 | GA | 708 | Hammond | 2015 | 4 | 1 | 1 | 1 | Conventional Steam Coal | 110 | 0 | -619 | [6 empty] | 0 | 0 |  |  | 0 |  | 0 |  |  |  | 0 | 0 |  |  |  |  | 0 | 12 | (ON) Once through No Cool Pond |  | ON | Open | Fresh | Surface | Coosa River | Coosa River | OP | 6 | 1954 | 6 | 1954 | OP | 6 | 1954 | 6 | 1954 | OP | 6 | 1954 | 6 | 1954 | N | BIT | ST | N/A | Electric Utility | 1 | 1 | 1 | 1 | Simple
7140 | GA | 708 | Hammond | 2015 | 5 | 1 | 1 | 1 | Conventional Steam Coal | 110 | 1847 | 727 | [6 empty] | 54547 | 54547 |  |  | 49213 |  | 5334 |  |  |  | 23.169 | 0 | 31869 | 0 | 425 | 0 | 38 | 12 | (ON) Once through No Cool Pond |  | ON | Open | Fresh | Surface | Coosa River | Coosa River | OP | 6 | 1954 | 6 | 1954 | OP | 6 | 1954 | 6 | 1954 | OP | 6 | 1954 | 6 | 1954 | N | BIT | ST | N/A | Electric Utility | 1 | 1 | 1 | 1 | Simple
7140 | GA | 708 | Hammond | 2015 | 6 | 1 | 1 | 1 | Conventional Steam Coal | 110 | 27064 | 24637 | [6 empty] | 247957 | 247957 |  |  | 240191 |  | 7766 |  |  |  | 2066.349 |  | 83872 |  | 8333 |  | 479 | 12 | (ON) Once through No Cool Pond |  | ON | Open | Fresh | Surface | Coosa River | Coosa River | OP | 6 | 1954 | 6 | 1954 | OP | 6 | 1954 | 6 | 1954 | OP | 6 | 1954 | 6 | 1954 | N | BIT | ST | N/A | Electric Utility | 1 | 1 | 1 | 1 | Simple
7140 | GA | 708 | Hammond | 2015 | 7 | 1 | 1 | 1 | Conventional Steam Coal | 110 | 0 | -628 | [6 empty] | 0 | 0 |  |  | 0 |  | 0 |  |  |  | 0 | 0 |  |  |  |  | 0 | 12 | (ON) Once through No Cool Pond |  | ON | Open | Fresh | Surface | Coosa River | Coosa River | OP | 6 | 1954 | 6 | 1954 | OP | 6 | 1954 | 6 | 1954 | OP | 6 | 1954 | 6 | 1954 | N | BIT | ST | N/A | Electric Utility | 1 | 1 | 1 | 1 | Simple
7140 | GA | 708 | Hammond | 2015 | 8 | 1 | 1 | 1 | Conventional Steam Coal | 110 | 18986 | 17123 | [6 empty] | 171664 | 171664 |  |  | 163735 |  | 7929 |  |  |  | 498.91 | 0 | 29137 | 0 | 2906 | 0 | 286 | 12 | (ON) Once through No Cool Pond |  | ON | Open | Fresh | Surface | Coosa River | Coosa River | OP | 6 | 1954 | 6 | 1954 | OP | 6 | 1954 | 6 | 1954 | OP | 6 | 1954 | 6 | 1954 | N | BIT | ST | N/A | Electric Utility | 1 | 1 | 1 | 1 | Simple
7140 | GA | 708 | Hammond | 2015 | 9 | 1 | 1 | 1 | Conventional Steam Coal | 110 | 0 | -1290 | [6 empty] | 0 | 0 |  |  | 0 |  | 0 |  |  |  | 0 | 0 |  |  |  |  | 0 | 12 | (ON) Once through No Cool Pond |  | ON | Open | Fresh | Surface | Coosa River | Coosa River | OP | 6 | 1954 | 6 | 1954 | OP | 6 | 1954 | 6 | 1954 | OP | 6 | 1954 | 6 | 1954 | N | BIT | ST | N/A | Electric Utility | 1 | 1 | 1 | 1 | Simple
7140 | GA | 708 | Hammond | 2015 | 10 | 1 | 1 | 1 | Conventional Steam Coal | 110 | 0 | -973 | [6 empty] | 0 | 0 |  |  | 0 |  | 0 |  |  |  | 0 | 0 |  |  |  |  | 0 | 12 | (ON) Once through No Cool Pond |  | ON | Open | Fresh | Surface | Coosa River | Coosa River | OP | 6 | 1954 | 6 | 1954 | OP | 6 | 1954 | 6 | 1954 | OP | 6 | 1954 | 6 | 1954 | N | BIT | ST | N/A | Electric Utility | 1 | 1 | 1 | 1 | Simple
7140 | GA | 708 | Hammond | 2015 | 11 | 1 | 1 | 1 | Conventional Steam Coal | 110 | 0 | -8 | [6 empty] | 0 | 0 |  |  | 0 |  | 0 |  |  |  | 0 | 0 |  |  |  |  | 0 | 12 | (ON) Once through No Cool Pond |  | ON | Open | Fresh | Surface | Coosa River | Coosa River | OP | 6 | 1954 | 6 | 1954 | OP | 6 | 1954 | 6 | 1954 | OP | 6 | 1954 | 6 | 1954 | N | BIT | ST | N/A | Electric Utility | 1 | 1 | 1 | 1 | Simple
7140 | GA | 708 | Hammond | 2015 | 12 | 1 | 1 | 1 | Conventional Steam Coal | 110 | 0 | -916 | [6 empty] | 0 | 0 |  |  | 0 |  | 0 |  |  |  | 0 | 0 |  |  |  |  | 0 | 12 | (ON) Once through No Cool Pond |  | ON | Open | Fresh | Surface | Coosa River | Coosa River | OP | 6 | 1954 | 6 | 1954 | OP | 6 | 1954 | 6 | 1954 | OP | 6 | 1954 | 6 | 1954 | N | BIT | ST | N/A | Electric Utility | 1 | 1 | 1 | 1 | Simple
7140 | GA | 708 | Hammond | 2015 | 1 | 2 | 2 | 2 | Conventional Steam Coal | 110 | 4827 | 4144 | [6 empty] | 42515 | 42515 |  |  | 38914 |  | 3601 |  |  |  | 66.519 | 0 | 16052 | 0 | 1565 | 0 | 93 | 12 | (ON) Once through No Cool Pond |  | ON | Open | Fresh | Surface | Coosa River | Coosa River | OP | 9 | 1954 | 9 | 1954 | OP | 6 | 1954 | 6 | 1954 | OP | 6 | 1954 | 6 | 1954 | N | BIT | ST | N/A | Electric Utility | 1 | 1 | 1 | 1 | Simple
7140 | GA | 708 | Hammond | 2015 | 2 | 2 | 2 | 2 | Conventional Steam Coal | 110 | 10496 | 9560 | [6 empty] | 115878 | 115878 |  |  | 112871 |  | 3007 |  |  |  | 280.554 | 0 | 29347 | 0 | 2421 | 0 | 202 | 12 | (ON) Once through No Cool Pond |  | ON | Open | Fresh | Surface | Coosa River | Coosa River | OP | 9 | 1954 | 9 | 1954 | OP | 6 | 1954 | 6 | 1954 | OP | 6 | 1954 | 6 | 1954 | N | BIT | ST | N/A | Electric Utility | 1 | 1 | 1 | 1 | Simple
7140 | GA | 708 | Hammond | 2015 | 3 | 2 | 2 | 2 | Conventional Steam Coal | 110 | 2192 | 1112 | [6 empty] | 1669 | 1669 |  |  | 0 |  | 1669 |  |  |  | 42.011 | 0 | 37780 | 0 | 25164 | 0 | 29 | 12 | (ON) Once through No Cool Pond |  | ON | Open | Fresh | Surface | Coosa River | Coosa River | OP | 9 | 1954 | 9 | 1954 | OP | 6 | 1954 | 6 | 1954 | OP | 6 | 1954 | 6 | 1954 | N | BIT | ST | N/A | Electric Utility | 1 | 1 | 1 | 1 | Simple
7140 | GA | 708 | Hammond | 2015 | 4 | 2 | 2 | 2 | Conventional Steam Coal | 110 | 0 | -720 | [6 empty] | 0 | 0 |  |  | 0 |  | 0 |  |  |  | 0 | 0 |  |  |  |  | 0 | 12 | (ON) Once through No Cool Pond |  | ON | Open | Fresh | Surface | Coosa River | Coosa River | OP | 9 | 1954 | 9 | 1954 | OP | 6 | 1954 | 6 | 1954 | OP | 6 | 1954 | 6 | 1954 | N | BIT | ST | N/A | Electric Utility | 1 | 1 | 1 | 1 | Simple
7140 | GA | 708 | Hammond | 2015 | 5 | 2 | 2 | 2 | Conventional Steam Coal | 110 | 8972 | 7371 | [6 empty] | 94771 | 94771 |  |  | 90414 |  | 4357 |  |  |  | 95.181 | 0 | 12913 | 0 | 1004 | 0 | 154 | 12 | (ON) Once through No Cool Pond |  | ON | Open | Fresh | Surface | Coosa River | Coosa River | OP | 9 | 1954 | 9 | 1954 | OP | 6 | 1954 | 6 | 1954 | OP | 6 | 1954 | 6 | 1954 | N | BIT | ST | N/A | Electric Utility | 1 | 1 | 1 | 1 | Simple
7140 | GA | 708 | Hammond | 2015 | 6 | 2 | 2 | 2 | Conventional Steam Coal | 110 | 0 | -223 | [6 empty] | 0 | 0 |  |  | 0 |  | 0 |  |  |  | 0 | [5 empty] | 0 | 12 | (ON) Once through No Cool Pond |  | ON | Open | Fresh | Surface | Coosa River | Coosa River | OP | 9 | 1954 | 9 | 1954 | OP | 6 | 1954 | 6 | 1954 | OP | 6 | 1954 | 6 | 1954 | N | BIT | ST | N/A | Electric Utility | 1 | 1 | 1 | 1 | Simple
7140 | GA | 708 | Hammond | 2015 | 7 | 2 | 2 | 2 | Conventional Steam Coal | 110 | 0 | -604 | [6 empty] | 19469 | 19469 |  |  | 19469 |  | 0 |  |  |  | 0 | 0 |  |  | 0 | 0 | 0 | 12 | (ON) Once through No Cool Pond |  | ON | Open | Fresh | Surface | Coosa River | Coosa River | OP | 9 | 1954 | 9 | 1954 | OP | 6 | 1954 | 6 | 1954 | OP | 6 | 1954 | 6 | 1954 | N | BIT | ST | N/A | Electric Utility | 1 | 1 | 1 | 1 | Simple
7140 | GA | 708 | Hammond | 2015 | 8 | 2 | 2 | 2 | Conventional Steam Coal | 110 | 20167 | 18321 | [6 empty] | 163679 | 163679 |  |  | 161306 |  | 2373 |  |  |  | 810.561 | 0 | 44242 | 0 | 4952 | 0 | 297 | 12 | (ON) Once through No Cool Pond |  | ON | Open | Fresh | Surface | Coosa River | Coosa River | OP | 9 | 1954 | 9 | 1954 | OP | 6 | 1954 | 6 | 1954 | OP | 6 | 1954 | 6 | 1954 | N | BIT | ST | N/A | Electric Utility | 1 | 1 | 1 | 1 | Simple
7140 | GA | 708 | Hammond | 2015 | 9 | 2 | 2 | 2 | Conventional Steam Coal | 110 | 0 | -1217 | [6 empty] | 0 | 0 |  |  | 0 |  | 0 |  |  |  | 0 | 0 |  |  |  |  | 0 | 12 | (ON) Once through No Cool Pond |  | ON | Open | Fresh | Surface | Coosa River | Coosa River | OP | 9 | 1954 | 9 | 1954 | OP | 6 | 1954 | 6 | 1954 | OP | 6 | 1954 | 6 | 1954 | N | BIT | ST | N/A | Electric Utility | 1 | 1 | 1 | 1 | Simple
7140 | GA | 708 | Hammond | 2015 | 10 | 2 | 2 | 2 | Conventional Steam Coal | 110 | 0 | -954 | [6 empty] | 0 | 0 |  |  | 0 |  | 0 |  |  |  | 0 | 0 |  |  |  |  | 0 | 12 | (ON) Once through No Cool Pond |  | ON | Open | Fresh | Surface | Coosa River | Coosa River | OP | 9 | 1954 | 9 | 1954 | OP | 6 | 1954 | 6 | 1954 | OP | 6 | 1954 | 6 | 1954 | N | BIT | ST | N/A | Electric Utility | 1 | 1 | 1 | 1 | Simple
7140 | GA | 708 | Hammond | 2015 | 11 | 2 | 2 | 2 | Conventional Steam Coal | 110 | 0 | -12 | [6 empty] | 31038 | 31038 |  |  | 30259 |  | 779 |  |  |  | 0 | 0 |  |  | 0 | 0 | 0 | 12 | (ON) Once through No Cool Pond |  | ON | Open | Fresh | Surface | Coosa River | Coosa River | OP | 9 | 1954 | 9 | 1954 | OP | 6 | 1954 | 6 | 1954 | OP | 6 | 1954 | 6 | 1954 | N | BIT | ST | N/A | Electric Utility | 1 | 1 | 1 | 1 | Simple
7140 | GA | 708 | Hammond | 2015 | 12 | 2 | 2 | 2 | Conventional Steam Coal | 110 | 11179 | 8788 | [6 empty] | 84506 | 84506 |  |  | 82627 |  | 1879 |  |  |  | 309.865 | 0 | 35260 | 0 | 3667 | 0 | 192 | 12 | (ON) Once through No Cool Pond |  | ON | Open | Fresh | Surface | Coosa River | Coosa River | OP | 9 | 1954 | 9 | 1954 | OP | 6 | 1954 | 6 | 1954 | OP | 6 | 1954 | 6 | 1954 | N | BIT | ST | N/A | Electric Utility | 1 | 1 | 1 | 1 | Simple
7140 | GA | 708 | Hammond | 2015 | 1 | 3 | 3 | 3 | Conventional Steam Coal | 110 | 3810 | 3290 | [6 empty] | 53456 | 53456 |  |  | 48663 |  | 4793 |  |  |  | 59.864 | 0 | 18196 | 0 | 1120 | 0 | 46 | 12 | (ON) Once through No Cool Pond |  | ON | Open | Fresh | Surface | Coosa River | Coosa River | OP | 6 | 1955 | 6 | 1955 | OP | 6 | 1955 | 6 | 1955 | OP | 6 | 1955 | 6 | 1955 | N | BIT | ST | N/A | Electric Utility | 1 | 1 | 1 | 1 | Simple
7140 | GA | 708 | Hammond | 2015 | 2 | 3 | 3 | 3 | Conventional Steam Coal | 110 | 20163 | 18575 | [6 empty] | 217350 | 217350 |  |  | 210823 |  | 6527 |  |  |  | 1177.649 | 0 | 63400 | 0 | 5418 | 0 | 387 | 12 | (ON) Once through No Cool Pond |  | ON | Open | Fresh | Surface | Coosa River | Coosa River | OP | 6 | 1955 | 6 | 1955 | OP | 6 | 1955 | 6 | 1955 | OP | 6 | 1955 | 6 | 1955 | N | BIT | ST | N/A | Electric Utility | 1 | 1 | 1 | 1 | Simple
7140 | GA | 708 | Hammond | 2015 | 3 | 3 | 3 | 3 | Conventional Steam Coal | 110 | 2019 | 1042 | [6 empty] | 617 | 617 |  |  | 0 |  | 617 |  |  |  | 12.97 | 0 | 12447 | 0 | 21035 | 0 | 29 | 12 | (ON) Once through No Cool Pond |  | ON | Open | Fresh | Surface | Coosa River | Coosa River | OP | 6 | 1955 | 6 | 1955 | OP | 6 | 1955 | 6 | 1955 | OP | 6 | 1955 | 6 | 1955 | N | BIT | ST | N/A | Electric Utility | 1 | 1 | 1 | 1 | Simple
7140 | GA | 708 | Hammond | 2015 | 4 | 3 | 3 | 3 | Conventional Steam Coal | 110 | 0 | -734 | [6 empty] | 0 | 0 |  |  | 0 |  | 0 |  |  |  | 0 | 0 |  |  |  |  | 0 | 12 | (ON) Once through No Cool Pond |  | ON | Open | Fresh | Surface | Coosa River | Coosa River | OP | 6 | 1955 | 6 | 1955 | OP | 6 | 1955 | 6 | 1955 | OP | 6 | 1955 | 6 | 1955 | N | BIT | ST | N/A | Electric Utility | 1 | 1 | 1 | 1 | Simple
7140 | GA | 708 | Hammond | 2015 | 5 | 3 | 3 | 3 | Conventional Steam Coal | 110 | 8044 | 6543 | [6 empty] | 86707 | 86707 |  |  | 78575 |  | 8132 |  |  |  | 46.463 | 0 | 7101 | 0 | 536 | 0 | 136 | 12 | (ON) Once through No Cool Pond |  | ON | Open | Fresh | Surface | Coosa River | Coosa River | OP | 6 | 1955 | 6 | 1955 | OP | 6 | 1955 | 6 | 1955 | OP | 6 | 1955 | 6 | 1955 | N | BIT | ST | N/A | Electric Utility | 1 | 1 | 1 | 1 | Simple
7140 | GA | 708 | Hammond | 2015 | 6 | 3 | 3 | 3 | Conventional Steam Coal | 110 | 0 | -257 | [6 empty] | 0 | 0 |  |  | 0 |  | 0 |  |  |  | 0 | [5 empty] | 0 | 12 | (ON) Once through No Cool Pond |  | ON | Open | Fresh | Surface | Coosa River | Coosa River | OP | 6 | 1955 | 6 | 1955 | OP | 6 | 1955 | 6 | 1955 | OP | 6 | 1955 | 6 | 1955 | N | BIT | ST | N/A | Electric Utility | 1 | 1 | 1 | 1 | Simple
7140 | GA | 708 | Hammond | 2015 | 7 | 3 | 3 | 3 | Conventional Steam Coal | 110 | 0 | -620 | [6 empty] | 14061 | 14061 |  |  | 14061 |  | 0 |  |  |  | 0 | 0 |  |  | 0 | 0 | 0 | 12 | (ON) Once through No Cool Pond |  | ON | Open | Fresh | Surface | Coosa River | Coosa River | OP | 6 | 1955 | 6 | 1955 | OP | 6 | 1955 | 6 | 1955 | OP | 6 | 1955 | 6 | 1955 | N | BIT | ST | N/A | Electric Utility | 1 | 1 | 1 | 1 | Simple
7140 | GA | 708 | Hammond | 2015 | 8 | 3 | 3 | 3 | Conventional Steam Coal | 110 | 20480 | 18789 | [6 empty] | 177008 | 177008 |  |  | 164362 |  | 12646 |  |  |  | 878.481 | 0 | 46755 | 0 | 4963 | 0 | 318 | 12 | (ON) Once through No Cool Pond |  | ON | Open | Fresh | Surface | Coosa River | Coosa River | OP | 6 | 1955 | 6 | 1955 | OP | 6 | 1955 | 6 | 1955 | OP | 6 | 1955 | 6 | 1955 | N | BIT | ST | N/A | Electric Utility | 1 | 1 | 1 | 1 | Simple
7140 | GA | 708 | Hammond | 2015 | 9 | 3 | 3 | 3 | Conventional Steam Coal | 110 | 0 | -1198 | [6 empty] | 0 | 0 |  |  | 0 |  | 0 |  |  |  | 0 | 0 |  |  |  |  | 0 | 12 | (ON) Once through No Cool Pond |  | ON | Open | Fresh | Surface | Coosa River | Coosa River | OP | 6 | 1955 | 6 | 1955 | OP | 6 | 1955 | 6 | 1955 | OP | 6 | 1955 | 6 | 1955 | N | BIT | ST | N/A | Electric Utility | 1 | 1 | 1 | 1 | Simple
7140 | GA | 708 | Hammond | 2015 | 10 | 3 | 3 | 3 | Conventional Steam Coal | 110 | 0 | -932 | [6 empty] | 0 | 0 |  |  | 0 |  | 0 |  |  |  | 0 | 0 |  |  |  |  | 0 | 12 | (ON) Once through No Cool Pond |  | ON | Open | Fresh | Surface | Coosa River | Coosa River | OP | 6 | 1955 | 6 | 1955 | OP | 6 | 1955 | 6 | 1955 | OP | 6 | 1955 | 6 | 1955 | N | BIT | ST | N/A | Electric Utility | 1 | 1 | 1 | 1 | Simple
7140 | GA | 708 | Hammond | 2015 | 11 | 3 | 3 | 3 | Conventional Steam Coal | 110 | 6668 | 5793 | [6 empty] | 71952 | 71952 |  |  | 65943 |  | 6009 |  |  |  | 171.42 | 0 | 29591 | 0 | 2382 | 0 | 132 | 12 | (ON) Once through No Cool Pond |  | ON | Open | Fresh | Surface | Coosa River | Coosa River | OP | 6 | 1955 | 6 | 1955 | OP | 6 | 1955 | 6 | 1955 | OP | 6 | 1955 | 6 | 1955 | N | BIT | ST | N/A | Electric Utility | 1 | 1 | 1 | 1 | Simple
7140 | GA | 708 | Hammond | 2015 | 12 | 3 | 3 | 3 | Conventional Steam Coal | 110 | 0 | -892 | [6 empty] | 0 | 0 |  |  | 0 |  | 0 |  |  |  | 0 | 0 |  |  |  |  | 0 | 12 | (ON) Once through No Cool Pond |  | ON | Open | Fresh | Surface | Coosa River | Coosa River | OP | 6 | 1955 | 6 | 1955 | OP | 6 | 1955 | 6 | 1955 | OP | 6 | 1955 | 6 | 1955 | N | BIT | ST | N/A | Electric Utility | 1 | 1 | 1 | 1 | Simple
7140 | GA | 708 | Hammond | 2015 | 1 | 4 | 4 | 4 | Conventional Steam Coal | 510 | 209625 | 189668 | [6 empty] | 2003105 | 2003105 |  |  | 1982757 |  | 20348 |  |  |  | 6592.3 | 0 | 34757 | 0 | 3291 | 0 | 613 | 12 | (ON) Once through No Cool Pond |  | ON | Open | Fresh | Surface | Coosa River | Coosa River | OP | 12 | 1970 | 12 | 1970 | OP | 6 | 1970 | 6 | 1970 | OP | 6 | 1970 | 6 | 1970 | N | BIT | ST | N/A | Electric Utility | 1 | 1 | 1 | 1 | Simple
7140 | GA | 708 | Hammond | 2015 | 2 | 4 | 4 | 4 | Conventional Steam Coal | 510 | 156995 | 140813 | [6 empty] | 1583352 | 1583352 |  |  | 1574150 |  | 9202 |  |  |  | 5273.614 | 0 | 37451 | 0 | 3331 | 0 | 576 | 12 | (ON) Once through No Cool Pond |  | ON | Open | Fresh | Surface | Coosa River | Coosa River | OP | 12 | 1970 | 12 | 1970 | OP | 6 | 1970 | 6 | 1970 | OP | 6 | 1970 | 6 | 1970 | N | BIT | ST | N/A | Electric Utility | 1 | 1 | 1 | 1 | Simple
7140 | GA | 708 | Hammond | 2015 | 3 | 4 | 4 | 4 | Conventional Steam Coal | 510 | 41251 | 34852 | [6 empty] | 254027 | 254027 |  |  | 252363 |  | 1664 |  |  |  | 468.768 | 0 | 13450 | 0 | 1845 | 0 | 164 | 12 | (ON) Once through No Cool Pond |  | ON | Open | Fresh | Surface | Coosa River | Coosa River | OP | 12 | 1970 | 12 | 1970 | OP | 6 | 1970 | 6 | 1970 | OP | 6 | 1970 | 6 | 1970 | N | BIT | ST | N/A | Electric Utility | 1 | 1 | 1 | 1 | Simple
7140 | GA | 708 | Hammond | 2015 | 4 | 4 | 4 | 4 | Conventional Steam Coal | 510 | 37777 | 31346 | [6 empty] | 410233 | 410233 |  |  | 402892 |  | 7341 |  |  |  | 480.769 | 0 | 15337 | 0 | 1172 | 0 | 161 | 12 | (ON) Once through No Cool Pond |  | ON | Open | Fresh | Surface | Coosa River | Coosa River | OP | 12 | 1970 | 12 | 1970 | OP | 6 | 1970 | 6 | 1970 | OP | 6 | 1970 | 6 | 1970 | N | BIT | ST | N/A | Electric Utility | 1 | 1 | 1 | 1 | Simple
7140 | GA | 708 | Hammond | 2015 | 5 | 4 | 4 | 4 | Conventional Steam Coal | 510 | 42022 | 35122 | [6 empty] | 532723 | 532723 |  |  | 518122 |  | 14601 |  |  |  | 605.497 | 0 | 17240 | 0 | 1137 | 0 | 173 | 12 | (ON) Once through No Cool Pond |  | ON | Open | Fresh | Surface | Coosa River | Coosa River | OP | 12 | 1970 | 12 | 1970 | OP | 6 | 1970 | 6 | 1970 | OP | 6 | 1970 | 6 | 1970 | N | BIT | ST | N/A | Electric Utility | 1 | 1 | 1 | 1 | Simple
7140 | GA | 708 | Hammond | 2015 | 6 | 4 | 4 | 4 | Conventional Steam Coal | 510 | 184896 | 166167 | [6 empty] | 1772700 | 1772700 |  |  | 1768447 |  | 4252 |  |  |  | 7286.859 |  | 43853 |  | 4111 |  | 671 | 12 | (ON) Once through No Cool Pond |  | ON | Open | Fresh | Surface | Coosa River | Coosa River | OP | 12 | 1970 | 12 | 1970 | OP | 6 | 1970 | 6 | 1970 | OP | 6 | 1970 | 6 | 1970 | N | BIT | ST | N/A | Electric Utility | 1 | 1 | 1 | 1 | Simple
7140 | GA | 708 | Hammond | 2015 | 7 | 4 | 4 | 4 | Conventional Steam Coal | 510 | 112350 | 99021 | [6 empty] | 1206958 | 1206958 |  |  | 1196237 |  | 10721 |  |  |  | 3064.722 | 0 | 30950 | 0 | 2539 | 0 | 436 | 12 | (ON) Once through No Cool Pond |  | ON | Open | Fresh | Surface | Coosa River | Coosa River | OP | 12 | 1970 | 12 | 1970 | OP | 6 | 1970 | 6 | 1970 | OP | 6 | 1970 | 6 | 1970 | N | BIT | ST | N/A | Electric Utility | 1 | 1 | 1 | 1 | Simple
7140 | GA | 708 | Hammond | 2015 | 8 | 4 | 4 | 4 | Conventional Steam Coal | 510 | 180110 | 161823 | [6 empty] | 1573703 | 1573703 |  |  | 1568974 |  | 4729 |  |  |  | 6082.133 | 0 | 37585 | 0 | 3865 | 0 | 630 | 12 | (ON) Once through No Cool Pond |  | ON | Open | Fresh | Surface | Coosa River | Coosa River | OP | 12 | 1970 | 12 | 1970 | OP | 6 | 1970 | 6 | 1970 | OP | 6 | 1970 | 6 | 1970 | N | BIT | ST | N/A | Electric Utility | 1 | 1 | 1 | 1 | Simple
7140 | GA | 708 | Hammond | 2015 | 9 | 4 | 4 | 4 | Conventional Steam Coal | 510 | 0 | -2434 | [6 empty] | 0 | 0 |  |  | 0 |  | 0 |  |  |  | 0 | 0 |  |  |  |  | 0 | 12 | (ON) Once through No Cool Pond |  | ON | Open | Fresh | Surface | Coosa River | Coosa River | OP | 12 | 1970 | 12 | 1970 | OP | 6 | 1970 | 6 | 1970 | OP | 6 | 1970 | 6 | 1970 | N | BIT | ST | N/A | Electric Utility | 1 | 1 | 1 | 1 | Simple
7140 | GA | 708 | Hammond | 2015 | 10 | 4 | 4 | 4 | Conventional Steam Coal | 510 | 0 | -2315 | [6 empty] | 110567 | 110567 |  |  | 110567 |  | 0 |  |  |  | 0 | 0 |  |  | 0 | 0 | 0 | 12 | (ON) Once through No Cool Pond |  | ON | Open | Fresh | Surface | Coosa River | Coosa River | OP | 12 | 1970 | 12 | 1970 | OP | 6 | 1970 | 6 | 1970 | OP | 6 | 1970 | 6 | 1970 | N | BIT | ST | N/A | Electric Utility | 1 | 1 | 1 | 1 | Simple
7140 | GA | 708 | Hammond | 2015 | 11 | 4 | 4 | 4 | Conventional Steam Coal | 510 | 156097 | 138471 | [6 empty] | 1548098 | 1548098 |  |  | 1535387 |  | 12710 |  |  |  | 6419.388 | 0 | 46359 | 0 | 4147 | 0 | 624 | 12 | (ON) Once through No Cool Pond |  | ON | Open | Fresh | Surface | Coosa River | Coosa River | OP | 12 | 1970 | 12 | 1970 | OP | 6 | 1970 | 6 | 1970 | OP | 6 | 1970 | 6 | 1970 | N | BIT | ST | N/A | Electric Utility | 1 | 1 | 1 | 1 | Simple
7140 | GA | 708 | Hammond | 2015 | 12 | 4 | 4 | 4 | Conventional Steam Coal | 510 | 23343 | 18808 | [6 empty] | 143272 | 143272 |  |  | 139654 |  | 3618 |  |  |  | 194.987 | 0 | 10367 | 0 | 1361 | 0 | 101 | 12 | (ON) Once through No Cool Pond |  | ON | Open | Fresh | Surface | Coosa River | Coosa River | OP | 12 | 1970 | 12 | 1970 | OP | 6 | 1970 | 6 | 1970 | OP | 6 | 1970 | 6 | 1970 | N | BIT | ST | N/A | Electric Utility | 1 | 1 | 1 | 1 | Simple
7140 | GA | 710 | Jack McDonough | 2015 | 1 | Many | Many | 4 | Natural Gas Fired Combined Cycle | 375 | 189598 | 181941 |  |  |  | 463 | 373665 | 371715 | 3802638 | 28215 |  | 3774423 |  | 3802638 | 0 |  |  |  | 118.63 | 66.47 | 652 | 365 |  |  | 743 | 4 | (RI) Recirculate: Induced Draft |  | RI | Closed | Fresh | Surface | Chattahoochee River | Chattahoochee River | OP | 12 | 2011 | 12 | 2011 | OP | 6 | 1964 | 12 | 2011 | OP | 12 | 2011 | 12 | 2011 | N | NG | CC | Y | Electric Utility | 1 | 3 | 2 | 1 | 1C MB MG
7140 | GA | 710 | Jack McDonough | 2015 | 2 | Many | Many | 4 | Natural Gas Fired Combined Cycle | 375 | 173962 | 166841 |  |  |  | 463 | 336909 | 335124 | 3472965 | 54518 |  | 3418447 |  | 3472965 | 0 |  |  |  | 111.33 | 57.17 | 667 | 343 |  |  | 671 | 4 | (RI) Recirculate: Induced Draft |  | RI | Closed | Fresh | Surface | Chattahoochee River | Chattahoochee River | OP | 12 | 2011 | 12 | 2011 | OP | 6 | 1964 | 12 | 2011 | OP | 12 | 2011 | 12 | 2011 | N | NG | CC | Y | Electric Utility | 1 | 3 | 2 | 1 | 1C MB MG
7140 | GA | 710 | Jack McDonough | 2015 | 3 | Many | Many | 4 | Natural Gas Fired Combined Cycle | 375 | 205988 | 197724 |  |  |  | 463 | 360666 | 358713 | 3881183 | 194184 |  | 3686999 |  | 3881183 | 0 |  |  |  | 122.28 | 72.54 | 618 | 367 |  |  | 742 | 4 | (RI) Recirculate: Induced Draft |  | RI | Closed | Fresh | Surface | Chattahoochee River | Chattahoochee River | OP | 12 | 2011 | 12 | 2011 | OP | 6 | 1964 | 12 | 2011 | OP | 12 | 2011 | 12 | 2011 | N | NG | CC | Y | Electric Utility | 1 | 3 | 2 | 1 | 1C MB MG
7140 | GA | 710 | Jack McDonough | 2015 | 4 | Many | Many | 4 | Natural Gas Fired Combined Cycle | 375 | 182304 | 174701 |  |  |  | 463 | 323094 | 321337 | 3457416 | 135717 |  | 3321699 |  | 3457416 | 0 |  |  |  | 121.847 | 63.817 | 697 | 365 |  |  | 719 | 4 | (RI) Recirculate: Induced Draft |  | RI | Closed | Fresh | Surface | Chattahoochee River | Chattahoochee River | OP | 12 | 2011 | 12 | 2011 | OP | 6 | 1964 | 12 | 2011 | OP | 12 | 2011 | 12 | 2011 | N | NG | CC | Y | Electric Utility | 1 | 3 | 2 | 1 | 1C MB MG
7140 | GA | 710 | Jack McDonough | 2015 | 5 | Many | Many | 4 | Natural Gas Fired Combined Cycle | 375 | 206795 | 198755 |  |  |  | 463 | 352051 | 350098 | 3832749 | 201589 |  | 3631160 |  | 3832749 | 0 |  |  |  | 106.7 | 73.85 | 537 | 372 |  |  | 719 | 4 | (RI) Recirculate: Induced Draft |  | RI | Closed | Fresh | Surface | Chattahoochee River | Chattahoochee River | OP | 12 | 2011 | 12 | 2011 | OP | 6 | 1964 | 12 | 2011 | OP | 12 | 2011 | 12 | 2011 | N | NG | CC | Y | Electric Utility | 1 | 3 | 2 | 1 | 1C MB MG
7140 | GA | 710 | Jack McDonough | 2015 | 6 | Many | Many | 4 | Natural Gas Fired Combined Cycle | 375 | 200749 | 192769 |  |  |  | 463 | 330333 | 328431 | 3826819 | 243223 |  | 3583597 |  | 3826819 | 0 |  |  |  | 132.95 | 87.37 | 690 | 453 |  |  | 719 | 4 | (RI) Recirculate: Induced Draft |  | RI | Closed | Fresh | Surface | Chattahoochee River | Chattahoochee River | OP | 12 | 2011 | 12 | 2011 | OP | 6 | 1964 | 12 | 2011 | OP | 12 | 2011 | 12 | 2011 | N | NG | CC | Y | Electric Utility | 1 | 3 | 2 | 1 | 1C MB MG
7140 | GA | 710 | Jack McDonough | 2015 | 7 | Many | Many | 4 | Natural Gas Fired Combined Cycle | 375 | 209271 | 200828 |  |  |  | 463 | 333907 | 332009 | 3798150 | 290916 |  | 3507234 |  | 3798150 | 0 |  |  |  | 139.95 | 88.79 | 697 | 442 |  |  | 719 | 4 | (RI) Recirculate: Induced Draft |  | RI | Closed | Fresh | Surface | Chattahoochee River | Chattahoochee River | OP | 12 | 2011 | 12 | 2011 | OP | 6 | 1964 | 12 | 2011 | OP | 12 | 2011 | 12 | 2011 | N | NG | CC | Y | Electric Utility | 1 | 3 | 2 | 1 | 1C MB MG
7140 | GA | 710 | Jack McDonough | 2015 | 8 | Many | Many | 4 | Natural Gas Fired Combined Cycle | 375 | 210389 | 201826 |  |  |  | 463 | 340553 | 334240 | 3885979 | 283325 |  | 3602654 |  | 3885979 | 0 |  |  |  | 147.999 | 91.436 | 733 | 453 |  |  | 719 | 4 | (RI) Recirculate: Induced Draft |  | RI | Closed | Fresh | Surface | Chattahoochee River | Chattahoochee River | OP | 12 | 2011 | 12 | 2011 | OP | 6 | 1964 | 12 | 2011 | OP | 12 | 2011 | 12 | 2011 | N | NG | CC | Y | Electric Utility | 1 | 3 | 2 | 1 | 1C MB MG
7140 | GA | 710 | Jack McDonough | 2015 | 9 | Many | Many | 4 | Natural Gas Fired Combined Cycle | 375 | 120031 | 114519 |  |  |  | 463 | 198459 | 197364 | 2170304 | 150515 |  | 2019789 |  | 2170304 | 0 |  |  |  | 107.977 | 59.12 | 943 | 516 |  |  | 537 | 4 | (RI) Recirculate: Induced Draft |  | RI | Closed | Fresh | Surface | Chattahoochee River | Chattahoochee River | OP | 12 | 2011 | 12 | 2011 | OP | 6 | 1964 | 12 | 2011 | OP | 12 | 2011 | 12 | 2011 | N | NG | CC | Y | Electric Utility | 1 | 3 | 2 | 1 | 1C MB MG
7140 | GA | 710 | Jack McDonough | 2015 | 10 | Many | Many | 4 | Natural Gas Fired Combined Cycle | 375 | 162958 | 155383 |  |  |  | 463 | 287579 | 286020 | 3224091 | 141078 |  | 3083013 |  | 3224091 | 0 |  |  |  | 93.04 | 60.48 | 599 | 389 |  |  | 707 | 4 | (RI) Recirculate: Induced Draft |  | RI | Closed | Fresh | Surface | Chattahoochee River | Chattahoochee River | OP | 12 | 2011 | 12 | 2011 | OP | 6 | 1964 | 12 | 2011 | OP | 12 | 2011 | 12 | 2011 | N | NG | CC | Y | Electric Utility | 1 | 3 | 2 | 1 | 1C MB MG
7140 | GA | 710 | Jack McDonough | 2015 | 11 | Many | Many | 4 | Natural Gas Fired Combined Cycle | 375 | 197349 | 189597 |  |  |  | 463 | 351035 | 349175 | 3729909 | 151122 |  | 3578788 |  | 3729909 | 0 |  |  |  | 123.59 | 75.59 | 652 | 399 |  |  | 719 | 4 | (RI) Recirculate: Induced Draft |  | RI | Closed | Fresh | Surface | Chattahoochee River | Chattahoochee River | OP | 12 | 2011 | 12 | 2011 | OP | 6 | 1964 | 12 | 2011 | OP | 12 | 2011 | 12 | 2011 | N | NG | CC | Y | Electric Utility | 1 | 3 | 2 | 1 | 1C MB MG
7140 | GA | 710 | Jack McDonough | 2015 | 12 | Many | Many | 4 | Natural Gas Fired Combined Cycle | 375 | 196540 | 188813 |  |  |  | 463 | 335524 | 333621 | 3664750 | 157649 |  | 3507101 |  | 3664750 | 0 |  |  |  | 124.37 | 67.936 | 659 | 360 |  |  | 719 | 4 | (RI) Recirculate: Induced Draft |  | RI | Closed | Fresh | Surface | Chattahoochee River | Chattahoochee River | OP | 12 | 2011 | 12 | 2011 | OP | 6 | 1964 | 12 | 2011 | OP | 12 | 2011 | 12 | 2011 | N | NG | CC | Y | Electric Utility | 1 | 3 | 2 | 1 | 1C MB MG
7140 | GA | 710 | Jack McDonough | 2015 | 1 | Many | Many | 5 | Natural Gas Fired Combined Cycle | 375 | 197144 | 189301 |  |  |  | 463 | 386616 | 384623 | 3902013 | 31394 |  | 3870620 |  | 3902013 | 0 |  |  |  | 118.63 | 66.47 | 627 | 351 |  |  | 551 | 4 | (RI) Recirculate: Induced Draft |  | RI | Closed | Fresh | Surface | Chattahoochee River | Chattahoochee River | OP | 4 | 2012 | 4 | 2012 | OP | 6 | 2012 | 6 | 2012 | OP | 5 | 2012 | 5 | 2012 | N | NG | CC | Y | Electric Utility | 1 | 3 | 2 | 1 | 1C MB MG
7140 | GA | 710 | Jack McDonough | 2015 | 2 | Many | Many | 5 | Natural Gas Fired Combined Cycle | 375 | 177228 | 169847 |  |  |  | 463 | 350381 | 348556 | 3541849 | 25609 |  | 3516240 |  | 3541849 | 0 |  |  |  | 111.33 | 57.17 | 655 | 337 |  |  | 671 | 4 | (RI) Recirculate: Induced Draft |  | RI | Closed | Fresh | Surface | Chattahoochee River | Chattahoochee River | OP | 4 | 2012 | 4 | 2012 | OP | 6 | 2012 | 6 | 2012 | OP | 5 | 2012 | 5 | 2012 | N | NG | CC | Y | Electric Utility | 1 | 3 | 2 | 1 | 1C MB MG
7140 | GA | 710 | Jack McDonough | 2015 | 3 | Many | Many | 5 | Natural Gas Fired Combined Cycle | 375 | 191106 | 183204 |  |  |  | 463 | 376931 | 374954 | 3783999 | 0 |  | 3783999 |  | 3783999 | 0 |  |  |  | 122.28 | 72.54 | 667 | 396 |  |  | 650 | 4 | (RI) Recirculate: Induced Draft |  | RI | Closed | Fresh | Surface | Chattahoochee River | Chattahoochee River | OP | 4 | 2012 | 4 | 2012 | OP | 6 | 2012 | 6 | 2012 | OP | 5 | 2012 | 5 | 2012 | N | NG | CC | Y | Electric Utility | 1 | 3 | 2 | 1 | 1C MB MG
7140 | GA | 710 | Jack McDonough | 2015 | 4 | Many | Many | 5 | Natural Gas Fired Combined Cycle | 375 | 158069 | 151376 |  |  |  | 463 | 303306 | 301654 | 3088501 | 12174 |  | 3076326 |  | 3088501 | 0 |  |  |  | 121.847 | 63.817 | 805 | 422 |  |  | 719 | 4 | (RI) Recirculate: Induced Draft |  | RI | Closed | Fresh | Surface | Chattahoochee River | Chattahoochee River | OP | 4 | 2012 | 4 | 2012 | OP | 6 | 2012 | 6 | 2012 | OP | 5 | 2012 | 5 | 2012 | N | NG | CC | Y | Electric Utility | 1 | 3 | 2 | 1 | 1C MB MG
7140 | GA | 710 | Jack McDonough | 2015 | 5 | Many | Many | 5 | Natural Gas Fired Combined Cycle | 375 | 202020 | 193568 |  |  |  | 463 | 357572 | 355610 | 3773397 | 129275 |  | 3644122 |  | 3773397 | 0 |  |  |  | 106.7 | 73.85 | 551 | 382 |  |  | 719 | 4 | (RI) Recirculate: Induced Draft |  | RI | Closed | Fresh | Surface | Chattahoochee River | Chattahoochee River | OP | 4 | 2012 | 4 | 2012 | OP | 6 | 2012 | 6 | 2012 | OP | 5 | 2012 | 5 | 2012 | N | NG | CC | Y | Electric Utility | 1 | 3 | 2 | 1 | 1C MB MG
7140 | GA | 710 | Jack McDonough | 2015 | 6 | Many | Many | 5 | Natural Gas Fired Combined Cycle | 375 | 202990 | 194907 |  |  |  | 463 | 329991 | 328099 | 3804020 | 261414 |  | 3542606 |  | 3804020 | 0 |  |  |  | 132.95 | 87.37 | 682 | 448 |  |  | 719 | 4 | (RI) Recirculate: Induced Draft |  | RI | Closed | Fresh | Surface | Chattahoochee River | Chattahoochee River | OP | 4 | 2012 | 4 | 2012 | OP | 6 | 2012 | 6 | 2012 | OP | 5 | 2012 | 5 | 2012 | N | NG | CC | Y | Electric Utility | 1 | 3 | 2 | 1 | 1C MB MG
7140 | GA | 710 | Jack McDonough | 2015 | 7 | Many | Many | 5 | Natural Gas Fired Combined Cycle | 375 | 211303 | 202773 |  |  |  | 463 | 339119 | 337168 | 3801810 | 288371 |  | 3513440 |  | 3801810 | 0 |  |  |  | 139.95 | 88.79 | 690 | 438 |  |  | 719 | 4 | (RI) Recirculate: Induced Draft |  | RI | Closed | Fresh | Surface | Chattahoochee River | Chattahoochee River | OP | 4 | 2012 | 4 | 2012 | OP | 6 | 2012 | 6 | 2012 | OP | 5 | 2012 | 5 | 2012 | N | NG | CC | Y | Electric Utility | 1 | 3 | 2 | 1 | 1C MB MG
7140 | GA | 710 | Jack McDonough | 2015 | 8 | Many | Many | 5 | Natural Gas Fired Combined Cycle | 375 | 209360 | 200823 |  |  |  | 463 | 339409 | 337473 | 3829850 | 274731 |  | 3555119 |  | 3829850 | 0 |  |  |  | 147.999 | 91.436 | 737 | 455 |  |  | 719 | 4 | (RI) Recirculate: Induced Draft |  | RI | Closed | Fresh | Surface | Chattahoochee River | Chattahoochee River | OP | 4 | 2012 | 4 | 2012 | OP | 6 | 2012 | 6 | 2012 | OP | 5 | 2012 | 5 | 2012 | N | NG | CC | Y | Electric Utility | 1 | 3 | 2 | 1 | 1C MB MG
7140 | GA | 710 | Jack McDonough | 2015 | 9 | Many | Many | 5 | Natural Gas Fired Combined Cycle | 375 | 153552 | 147111 |  |  |  | 463 | 260155 | 258703 | 2779779 | 155783 |  | 2623996 |  | 2779779 | 0 |  |  |  | 107.977 | 59.12 | 734 | 402 |  |  | 719 | 4 | (RI) Recirculate: Induced Draft |  | RI | Closed | Fresh | Surface | Chattahoochee River | Chattahoochee River | OP | 4 | 2012 | 4 | 2012 | OP | 6 | 2012 | 6 | 2012 | OP | 5 | 2012 | 5 | 2012 | N | NG | CC | Y | Electric Utility | 1 | 3 | 2 | 1 | 1C MB MG
7140 | GA | 710 | Jack McDonough | 2015 | 10 | Many | Many | 5 | Natural Gas Fired Combined Cycle | 375 | 154542 | 147375 |  |  |  | 463 | 270094 | 268671 | 3043544 | 142739 |  | 2900806 |  | 3043544 | 0 |  |  |  | 93.04 | 60.48 | 631 | 410 |  |  | 719 | 4 | (RI) Recirculate: Induced Draft |  | RI | Closed | Fresh | Surface | Chattahoochee River | Chattahoochee River | OP | 4 | 2012 | 4 | 2012 | OP | 6 | 2012 | 6 | 2012 | OP | 5 | 2012 | 5 | 2012 | N | NG | CC | Y | Electric Utility | 1 | 3 | 2 | 1 | 1C MB MG
7140 | GA | 710 | Jack McDonough | 2015 | 11 | Many | Many | 5 | Natural Gas Fired Combined Cycle | 375 | 209838 | 201763 |  |  |  | 463 | 361595 | 359697 | 3857381 | 206383 |  | 3650998 |  | 3857381 | 0 |  |  |  | 123.59 | 75.59 | 613 | 375 |  |  | 719 | 4 | (RI) Recirculate: Induced Draft |  | RI | Closed | Fresh | Surface | Chattahoochee River | Chattahoochee River | OP | 4 | 2012 | 4 | 2012 | OP | 6 | 2012 | 6 | 2012 | OP | 5 | 2012 | 5 | 2012 | N | NG | CC | Y | Electric Utility | 1 | 3 | 2 | 1 | 1C MB MG
7140 | GA | 710 | Jack McDonough | 2015 | 12 | Many | Many | 5 | Natural Gas Fired Combined Cycle | 375 | 189053 | 180858 |  |  |  | 463 | 333523 | 331612 | 3581172 | 115414 |  | 3465758 |  | 3581172 | 0 |  |  |  | 124.37 | 67.936 | 688 | 376 |  |  | 719 | 4 | (RI) Recirculate: Induced Draft |  | RI | Closed | Fresh | Surface | Chattahoochee River | Chattahoochee River | OP | 4 | 2012 | 4 | 2012 | OP | 6 | 2012 | 6 | 2012 | OP | 5 | 2012 | 5 | 2012 | N | NG | CC | Y | Electric Utility | 1 | 3 | 2 | 1 | 1C MB MG
7140 | GA | 710 | Jack McDonough | 2015 | 1 | Many | Many | 6 | Natural Gas Fired Combined Cycle | 375 | 185836 | 178258 |  |  |  | 463 | 385265 | 383304 | 3878804 | 8932 |  | 3869872 |  | 3878804 |  |  |  |  | 118.63 | 66.47 | 665 | 373 |  |  | 743 | 4 | (RI) Recirculate: Induced Draft |  | RI | Closed | Fresh | Surface | Chattahoochee River | Chattahoochee River | OP | 10 | 2012 | 10 | 2012 | OP | 6 | 2011 | 12 | 2011 | OP | 11 | 2012 | 11 | 2012 | N | NG | CC | Y | Electric Utility | 1 | 3 | 2 | 1 | 1C MB MG
7140 | GA | 710 | Jack McDonough | 2015 | 2 | Many | Many | 6 | Natural Gas Fired Combined Cycle | 375 | 169694 | 162857 |  |  |  | 463 | 342691 | 340925 | 3503179 | 51666 |  | 3451513 |  | 3503179 |  |  |  |  | 111.33 | 57.17 | 684 | 351 |  |  | 671 | 4 | (RI) Recirculate: Induced Draft |  | RI | Closed | Fresh | Surface | Chattahoochee River | Chattahoochee River | OP | 10 | 2012 | 10 | 2012 | OP | 6 | 2011 | 12 | 2011 | OP | 11 | 2012 | 11 | 2012 | N | NG | CC | Y | Electric Utility | 1 | 3 | 2 | 1 | 1C MB MG
7140 | GA | 710 | Jack McDonough | 2015 | 3 | Many | Many | 6 | Natural Gas Fired Combined Cycle | 375 | 187016 | 179093 |  |  |  | 463 | 356006 | 354092 | 3743626 | 124057 |  | 3619570 |  | 3743626 |  |  |  |  | 122.28 | 72.54 | 683 | 405 |  |  | 742 | 4 | (RI) Recirculate: Induced Draft |  | RI | Closed | Fresh | Surface | Chattahoochee River | Chattahoochee River | OP | 10 | 2012 | 10 | 2012 | OP | 6 | 2011 | 12 | 2011 | OP | 11 | 2012 | 11 | 2012 | N | NG | CC | Y | Electric Utility | 1 | 3 | 2 | 1 | 1C MB MG
7140 | GA | 710 | Jack McDonough | 2015 | 4 | Many | Many | 6 | Natural Gas Fired Combined Cycle | 375 | 161981 | 154634 |  |  |  | 463 | 331002 | 329190 | 3395444 | 7732 |  | 3387711 |  | 3395444 |  |  |  |  | 121.847 | 63.817 | 788 | 413 |  |  | 719 | 4 | (RI) Recirculate: Induced Draft |  | RI | Closed | Fresh | Surface | Chattahoochee River | Chattahoochee River | OP | 10 | 2012 | 10 | 2012 | OP | 6 | 2011 | 12 | 2011 | OP | 11 | 2012 | 11 | 2012 | N | NG | CC | Y | Electric Utility | 1 | 3 | 2 | 1 | 1C MB MG
7140 | GA | 710 | Jack McDonough | 2015 | 5 | Many | Many | 6 | Natural Gas Fired Combined Cycle | 375 | 48649 | 45883 |  |  |  | 463 | 94189 | 93640 | 972932 | 8377 |  | 964555 |  | 972932 |  |  |  |  | 106.7 | 73.85 | 2325 | 1610 |  |  | 301 | 4 | (RI) Recirculate: Induced Draft |  | RI | Closed | Fresh | Surface | Chattahoochee River | Chattahoochee River | OP | 10 | 2012 | 10 | 2012 | OP | 6 | 2011 | 12 | 2011 | OP | 11 | 2012 | 11 | 2012 | N | NG | CC | Y | Electric Utility | 1 | 3 | 2 | 1 | 1C MB MG
7140 | GA | 710 | Jack McDonough | 2015 | 6 | Many | Many | 6 | Natural Gas Fired Combined Cycle | 375 | 183196 | 175572 |  |  |  | 463 | 331051 | 329166 | 3219260 | 139988 |  | 3079272 |  | 3219260 |  |  |  |  | 132.95 | 87.37 | 757 | 498 |  |  | 719 | 4 | (RI) Recirculate: Induced Draft |  | RI | Closed | Fresh | Surface | Chattahoochee River | Chattahoochee River | OP | 10 | 2012 | 10 | 2012 | OP | 6 | 2011 | 12 | 2011 | OP | 11 | 2012 | 11 | 2012 | N | NG | CC | Y | Electric Utility | 1 | 3 | 2 | 1 | 1C MB MG
7140 | GA | 710 | Jack McDonough | 2015 | 7 | Many | Many | 6 | Natural Gas Fired Combined Cycle | 375 | 193693 | 185640 |  |  |  | 463 | 342355 | 340419 | 3673668 | 210198 |  | 3463470 |  | 3673668 |  |  |  |  | 139.95 | 88.79 | 754 | 478 |  |  | 706 | 4 | (RI) Recirculate: Induced Draft |  | RI | Closed | Fresh | Surface | Chattahoochee River | Chattahoochee River | OP | 10 | 2012 | 10 | 2012 | OP | 6 | 2011 | 12 | 2011 | OP | 11 | 2012 | 11 | 2012 | N | NG | CC | Y | Electric Utility | 1 | 3 | 2 | 1 | 1C MB MG
7140 | GA | 710 | Jack McDonough | 2015 | 8 | Many | Many | 6 | Natural Gas Fired Combined Cycle | 375 | 193005 | 184893 |  |  |  | 463 | 341820 | 339891 | 3596618 | 207716 |  | 3388903 |  | 3596618 |  |  |  |  | 147.999 | 91.436 | 800 | 495 |  |  | 678 | 4 | (RI) Recirculate: Induced Draft |  | RI | Closed | Fresh | Surface | Chattahoochee River | Chattahoochee River | OP | 10 | 2012 | 10 | 2012 | OP | 6 | 2011 | 12 | 2011 | OP | 11 | 2012 | 11 | 2012 | N | NG | CC | Y | Electric Utility | 1 | 3 | 2 | 1 | 1C MB MG
7140 | GA | 710 | Jack McDonough | 2015 | 9 | Many | Many | 6 | Natural Gas Fired Combined Cycle | 375 | 192747 | 184482 |  |  |  | 463 | 345216 | 343338 | 3719197 | 202520 |  | 3516677 |  | 3719197 |  |  |  |  | 107.977 | 59.12 | 585 | 320 |  |  | 717 | 4 | (RI) Recirculate: Induced Draft |  | RI | Closed | Fresh | Surface | Chattahoochee River | Chattahoochee River | OP | 10 | 2012 | 10 | 2012 | OP | 6 | 2011 | 12 | 2011 | OP | 11 | 2012 | 11 | 2012 | N | NG | CC | Y | Electric Utility | 1 | 3 | 2 | 1 | 1C MB MG
7140 | GA | 710 | Jack McDonough | 2015 | 10 | Many | Many | 6 | Natural Gas Fired Combined Cycle | 375 | 108777 | 103249 |  |  |  | 463 | 189818 | 188821 | 1851177 | 142376 |  | 1708802 |  | 1851177 |  |  |  |  | 93.04 | 60.48 | 901 | 586 |  |  | 662 | 4 | (RI) Recirculate: Induced Draft |  | RI | Closed | Fresh | Surface | Chattahoochee River | Chattahoochee River | OP | 10 | 2012 | 10 | 2012 | OP | 6 | 2011 | 12 | 2011 | OP | 11 | 2012 | 11 | 2012 | N | NG | CC | Y | Electric Utility | 1 | 3 | 2 | 1 | 1C MB MG
7140 | GA | 710 | Jack McDonough | 2015 | 11 | Many | Many | 6 | Natural Gas Fired Combined Cycle | 375 | 207361 | 198668 |  |  |  | 463 | 363199 | 361307 | 3863689 | 209960 |  | 3653728 |  | 3863689 |  |  |  |  | 123.59 | 75.59 | 622 | 380 |  |  | 719 | 4 | (RI) Recirculate: Induced Draft |  | RI | Closed | Fresh | Surface | Chattahoochee River | Chattahoochee River | OP | 10 | 2012 | 10 | 2012 | OP | 6 | 2011 | 12 | 2011 | OP | 11 | 2012 | 11 | 2012 | N | NG | CC | Y | Electric Utility | 1 | 3 | 2 | 1 | 1C MB MG
7140 | GA | 710 | Jack McDonough | 2015 | 12 | Many | Many | 6 | Natural Gas Fired Combined Cycle | 375 | 177346 | 169760 |  |  |  | 463 | 312456 | 310631 | 3352975 | 118906 |  | 3234069 |  | 3352975 |  |  |  |  | 124.37 | 67.936 | 733 | 400 |  |  | 713 | 4 | (RI) Recirculate: Induced Draft |  | RI | Closed | Fresh | Surface | Chattahoochee River | Chattahoochee River | OP | 10 | 2012 | 10 | 2012 | OP | 6 | 2011 | 12 | 2011 | OP | 11 | 2012 | 11 | 2012 | N | NG | CC | Y | Electric Utility | 1 | 3 | 2 | 1 | 1C MB MG
7140 | GA | 727 | Mitchell (GA) | 2015 | 1 | 3 | 3 | 1 | Conventional Steam Coal | 155 | 30977 | 27664 | [6 empty] | 344527 | 344527 |  |  | 343434 |  | 1094 |  |  |  | 3868.603 |  | 139843 |  | 11229 |  | 616 | 10 | (ON) Once through No Cool Pond |  | ON | Open | Fresh | Surface | Flint River | Flint River | OP | 5 | 1964 | 5 | 1964 | OP | 5 | 1964 | 5 | 1964 | OP | 11 | 1948 | 11 | 1948 | N | BIT | ST | N/A | Electric Utility | 1 | 1 | 1 | 1 | Simple
7140 | GA | 727 | Mitchell (GA) | 2015 | 2 | 3 | 3 | 1 | Conventional Steam Coal | 155 | 23553 | 21020 | [6 empty] | 201933 | 201933 |  |  | 199147 |  | 2786 |  |  |  | 2929.249 |  | 139355 |  | 14506 |  | 468 | 10 | (ON) Once through No Cool Pond |  | ON | Open | Fresh | Surface | Flint River | Flint River | OP | 5 | 1964 | 5 | 1964 | OP | 5 | 1964 | 5 | 1964 | OP | 11 | 1948 | 11 | 1948 | N | BIT | ST | N/A | Electric Utility | 1 | 1 | 1 | 1 | Simple
7140 | GA | 727 | Mitchell (GA) | 2015 | 3 | 3 | 3 | 1 | Conventional Steam Coal | 155 | 0 | -315 | [6 empty] | 0 | 0 |  |  | 0 |  | 0 | [9 empty] | 0 | 10 | (ON) Once through No Cool Pond |  | ON | Open | Fresh | Surface | Flint River | Flint River | OP | 5 | 1964 | 5 | 1964 | OP | 5 | 1964 | 5 | 1964 | OP | 11 | 1948 | 11 | 1948 | N | BIT | ST | N/A | Electric Utility | 1 | 1 | 1 | 1 | Simple
7140 | GA | 727 | Mitchell (GA) | 2015 | 4 | 3 | 3 | 1 | Conventional Steam Coal | 155 | 0 | -272 | [6 empty] | 0 | 0 |  |  | 0 |  | 0 | [9 empty] | 0 | 10 | (ON) Once through No Cool Pond |  | ON | Open | Fresh | Surface | Flint River | Flint River | OP | 5 | 1964 | 5 | 1964 | OP | 5 | 1964 | 5 | 1964 | OP | 11 | 1948 | 11 | 1948 | N | BIT | ST | N/A | Electric Utility | 1 | 1 | 1 | 1 | Simple
7140 | GA | 727 | Mitchell (GA) | 2015 | 5 | 3 | 3 | 1 | Conventional Steam Coal | 155 | 0 | -269 | [6 empty] | 0 | 0 |  |  | 0 |  | 0 | [9 empty] | 0 | 10 | (ON) Once through No Cool Pond |  | ON | Open | Fresh | Surface | Flint River | Flint River | OP | 5 | 1964 | 5 | 1964 | OP | 5 | 1964 | 5 | 1964 | OP | 11 | 1948 | 11 | 1948 | N | BIT | ST | N/A | Electric Utility | 1 | 1 | 1 | 1 | Simple
7140 | GA | 727 | Mitchell (GA) | 2015 | 6 | 3 | 3 | 1 | Conventional Steam Coal | 155 | 0 | -241 | [6 empty] | 0 | 0 |  |  | 0 |  | 0 | [9 empty] | 0 | 10 | (ON) Once through No Cool Pond |  | ON | Open | Fresh | Surface | Flint River | Flint River | OP | 5 | 1964 | 5 | 1964 | OP | 5 | 1964 | 5 | 1964 | OP | 11 | 1948 | 11 | 1948 | N | BIT | ST | N/A | Electric Utility | 1 | 1 | 1 | 1 | Simple
7140 | GA | 727 | Mitchell (GA) | 2015 | 7 | 3 | 3 | 1 | Conventional Steam Coal | 155 | 0 | -272 | [6 empty] | 0 | 0 |  |  | 0 |  | 0 | [9 empty] | 0 | 10 | (ON) Once through No Cool Pond |  | ON | Open | Fresh | Surface | Flint River | Flint River | OP | 5 | 1964 | 5 | 1964 | OP | 5 | 1964 | 5 | 1964 | OP | 11 | 1948 | 11 | 1948 | N | BIT | ST | N/A | Electric Utility | 1 | 1 | 1 | 1 | Simple
7140 | GA | 727 | Mitchell (GA) | 2015 | 8 | 3 | 3 | 1 | Conventional Steam Coal | 155 | 0 | -237 | [6 empty] | 0 | 0 |  |  | 0 |  | 0 | [9 empty] | 0 | 10 | (ON) Once through No Cool Pond |  | ON | Open | Fresh | Surface | Flint River | Flint River | OP | 5 | 1964 | 5 | 1964 | OP | 5 | 1964 | 5 | 1964 | OP | 11 | 1948 | 11 | 1948 | N | BIT | ST | N/A | Electric Utility | 1 | 1 | 1 | 1 | Simple
7140 | GA | 727 | Mitchell (GA) | 2015 | 9 | 3 | 3 | 1 | Conventional Steam Coal | 155 | 0 | -250 | [6 empty] | 0 | 0 |  |  | 0 |  | 0 | [9 empty] | 0 | 10 | (ON) Once through No Cool Pond |  | ON | Open | Fresh | Surface | Flint River | Flint River | OP | 5 | 1964 | 5 | 1964 | OP | 5 | 1964 | 5 | 1964 | OP | 11 | 1948 | 11 | 1948 | N | BIT | ST | N/A | Electric Utility | 1 | 1 | 1 | 1 | Simple
7140 | GA | 727 | Mitchell (GA) | 2015 | 10 | 3 | 3 | 1 | Conventional Steam Coal | 155 | 0 | -211 | [6 empty] | 0 | 0 |  |  | 0 |  | 0 | [9 empty] | 0 | 10 | (ON) Once through No Cool Pond |  | ON | Open | Fresh | Surface | Flint River | Flint River | OP | 5 | 1964 | 5 | 1964 | OP | 5 | 1964 | 5 | 1964 | OP | 11 | 1948 | 11 | 1948 | N | BIT | ST | N/A | Electric Utility | 1 | 1 | 1 | 1 | Simple
7140 | GA | 727 | Mitchell (GA) | 2015 | 11 | 3 | 3 | 1 | Conventional Steam Coal | 155 | 0 | -190 | [6 empty] | 0 | 0 |  |  | 0 |  | 0 | [9 empty] | 0 | 10 | (ON) Once through No Cool Pond |  | ON | Open | Fresh | Surface | Flint River | Flint River | OP | 5 | 1964 | 5 | 1964 | OP | 5 | 1964 | 5 | 1964 | OP | 11 | 1948 | 11 | 1948 | N | BIT | ST | N/A | Electric Utility | 1 | 1 | 1 | 1 | Simple
7140 | GA | 727 | Mitchell (GA) | 2015 | 12 | 3 | 3 | 1 | Conventional Steam Coal | 155 | 0 | -214 | [6 empty] | 0 | 0 |  |  | 0 |  | 0 | [9 empty] | 0 | 10 | (ON) Once through No Cool Pond |  | ON | Open | Fresh | Surface | Flint River | Flint River | OP | 5 | 1964 | 5 | 1964 | OP | 5 | 1964 | 5 | 1964 | OP | 11 | 1948 | 11 | 1948 | N | BIT | ST | N/A | Electric Utility | 1 | 1 | 1 | 1 | Simple
7140 | GA | 728 | Yates | 2015 | 1 | 6 | Y6BR | Y6CS | Natural Gas Steam Turbine | 352 | 22995 | 20293 | [6 empty] | 224352 | 224352 |  |  | 220606 | 0 | 3746 |  |  |  | 90.427 | 29.098 | 4456 | 1434 | 403 | 130 | 744 | 20 | (RI) Recirculate: Induced Draft |  | RI | Closed | Fresh | Surface | Chattahoochee River | Chattahoochee River | OP | 7 | 1974 | 7 | 1974 | OP | 7 | 1974 | 7 | 1974 | OP | 7 | 1974 | 7 | 1974 | N | NG | ST | N/A | Electric Utility | 1 | 1 | 1 | 1 | Simple
7140 | GA | 728 | Yates | 2015 | 2 | 6 | Y6BR | Y6CS | Natural Gas Steam Turbine | 352 | 110970 | 103812 | [6 empty] | 1143137 | 1143137 |  |  | 1135637 | 2927 | 4572 |  |  |  | 89.37 | 34.901 | 861 | 336 | 78 | 31 | 672 | 20 | (RI) Recirculate: Induced Draft |  | RI | Closed | Fresh | Surface | Chattahoochee River | Chattahoochee River | OP | 7 | 1974 | 7 | 1974 | OP | 7 | 1974 | 7 | 1974 | OP | 7 | 1974 | 7 | 1974 | N | NG | ST | N/A | Electric Utility | 1 | 1 | 1 | 1 | Simple
7140 | GA | 728 | Yates | 2015 | 3 | 6 | Y6BR | Y6CS | Natural Gas Steam Turbine | 352 | 142926 | 134921 | [6 empty] | 1270387 | 1270387 |  |  | 1269867 | 520 | 0 |  |  |  | 115.266 | 61.68 | 854 | 457 | 91 | 49 | 744 | 20 | (RI) Recirculate: Induced Draft |  | RI | Closed | Fresh | Surface | Chattahoochee River | Chattahoochee River | OP | 7 | 1974 | 7 | 1974 | OP | 7 | 1974 | 7 | 1974 | OP | 7 | 1974 | 7 | 1974 | N | NG | ST | N/A | Electric Utility | 1 | 1 | 1 | 1 | Simple
7140 | GA | 728 | Yates | 2015 | 4 | 6 | Y6BR | Y6CS | Natural Gas Steam Turbine | 352 | 0 | -821 | [6 empty] | 0 | 0 |  |  | 0 | 0 | 0 |  |  |  | 89.455 | 28.72 |  |  |  |  | 720 | 20 | (RI) Recirculate: Induced Draft |  | RI | Closed | Fresh | Surface | Chattahoochee River | Chattahoochee River | OP | 7 | 1974 | 7 | 1974 | OP | 7 | 1974 | 7 | 1974 | OP | 7 | 1974 | 7 | 1974 | N | NG | ST | N/A | Electric Utility | 1 | 1 | 1 | 1 | Simple
7140 | GA | 728 | Yates | 2015 | 5 | 6 | Y6BR | Y6CS | Natural Gas Steam Turbine | 352 | 0 | -1360 | [6 empty] | 0 | 0 |  |  | 0 | 0 | 0 |  |  |  | 305.096 | 180.051 |  |  |  |  | 744 | 20 | (RI) Recirculate: Induced Draft |  | RI | Closed | Fresh | Surface | Chattahoochee River | Chattahoochee River | OP | 7 | 1974 | 7 | 1974 | OP | 7 | 1974 | 7 | 1974 | OP | 7 | 1974 | 7 | 1974 | N | NG | ST | N/A | Electric Utility | 1 | 1 | 1 | 1 | Simple
7140 | GA | 728 | Yates | 2015 | 6 | 6 | Y6BR | Y6CS | Natural Gas Steam Turbine | 352 | 49314 | 44981 | [6 empty] | 541345 | 541345 |  |  | 0 | 541345 | 0 |  |  |  | 307.971 | 199.675 | 6847 | 4439 | 569 | 369 | 720 | 20 | (RI) Recirculate: Induced Draft |  | RI | Closed | Fresh | Surface | Chattahoochee River | Chattahoochee River | OP | 7 | 1974 | 7 | 1974 | OP | 7 | 1974 | 7 | 1974 | OP | 7 | 1974 | 7 | 1974 | N | NG | ST | N/A | Electric Utility | 1 | 1 | 1 | 1 | Simple
7140 | GA | 728 | Yates | 2015 | 7 | 6 | Y6BR | Y6CS | Natural Gas Steam Turbine | 352 | 44508 | 40025 | [6 empty] | 486573 | 486573 |  |  | 0 | 486573 | 0 |  |  |  | 307.971 | 212.888 | 7694 | 5319 | 633 | 438 | 744 | 20 | (RI) Recirculate: Induced Draft |  | RI | Closed | Fresh | Surface | Chattahoochee River | Chattahoochee River | OP | 7 | 1974 | 7 | 1974 | OP | 7 | 1974 | 7 | 1974 | OP | 7 | 1974 | 7 | 1974 | N | NG | ST | N/A | Electric Utility | 1 | 1 | 1 | 1 | Simple
7140 | GA | 728 | Yates | 2015 | 8 | 6 | Y6BR | Y6CS | Natural Gas Steam Turbine | 352 | 9917 | 7836 | [6 empty] | 95870 | 95870 |  |  | 0 | 95870 | 0 |  |  |  | 307.971 | 239.672 | 39302 | 30586 | 3212 | 2500 | 744 | 20 | (RI) Recirculate: Induced Draft |  | RI | Closed | Fresh | Surface | Chattahoochee River | Chattahoochee River | OP | 7 | 1974 | 7 | 1974 | OP | 7 | 1974 | 7 | 1974 | OP | 7 | 1974 | 7 | 1974 | N | NG | ST | N/A | Electric Utility | 1 | 1 | 1 | 1 | Simple
7140 | GA | 728 | Yates | 2015 | 9 | 6 | Y6BR | Y6CS | Natural Gas Steam Turbine | 352 | 9559 | 7497 | [6 empty] | 108127 | 108127 |  |  | 0 | 108127 | 0 |  |  |  | 307.971 | 221.459 | 41079 | 29540 | 2848 | 2048 | 720 | 20 | (RI) Recirculate: Induced Draft |  | RI | Closed | Fresh | Surface | Chattahoochee River | Chattahoochee River | OP | 7 | 1974 | 7 | 1974 | OP | 7 | 1974 | 7 | 1974 | OP | 7 | 1974 | 7 | 1974 | N | NG | ST | N/A | Electric Utility | 1 | 1 | 1 | 1 | Simple
7140 | GA | 728 | Yates | 2015 | 10 | 6 | Y6BR | Y6CS | Natural Gas Steam Turbine | 352 | 0 | -851 | [6 empty] | 0 | 0 |  |  | 0 | 0 | 0 |  |  |  | 313.373 | 221.995 |  |  |  |  | 744 | 20 | (RI) Recirculate: Induced Draft |  | RI | Closed | Fresh | Surface | Chattahoochee River | Chattahoochee River | OP | 7 | 1974 | 7 | 1974 | OP | 7 | 1974 | 7 | 1974 | OP | 7 | 1974 | 7 | 1974 | N | NG | ST | N/A | Electric Utility | 1 | 1 | 1 | 1 | Simple
7140 | GA | 728 | Yates | 2015 | 11 | 6 | Y6BR | Y6CS | Natural Gas Steam Turbine | 352 | 0 | -828 | [6 empty] | 6 | 6 |  |  | 0 | 6 | 0 |  |  |  | 307.971 | 180.301 |  |  | 47394737 | 27747153 | 720 | 20 | (RI) Recirculate: Induced Draft |  | RI | Closed | Fresh | Surface | Chattahoochee River | Chattahoochee River | OP | 7 | 1974 | 7 | 1974 | OP | 7 | 1974 | 7 | 1974 | OP | 7 | 1974 | 7 | 1974 | N | NG | ST | N/A | Electric Utility | 1 | 1 | 1 | 1 | Simple
7140 | GA | 728 | Yates | 2015 | 12 | 6 | Y6BR | Y6CS | Natural Gas Steam Turbine | 352 | 0 | -1045 | [6 empty] | 0 | 0 |  |  | 0 | 0 | 0 |  |  |  | 307.971 | 154.499 |  |  |  |  | 744 | 20 | (RI) Recirculate: Induced Draft |  | RI | Closed | Fresh | Surface | Chattahoochee River | Chattahoochee River | OP | 7 | 1974 | 7 | 1974 | OP | 7 | 1974 | 7 | 1974 | OP | 7 | 1974 | 7 | 1974 | N | NG | ST | N/A | Electric Utility | 1 | 1 | 1 | 1 | Simple
7140 | GA | 728 | Yates | 2015 | 1 | 7 | Y7BR | Y7CS | Natural Gas Steam Turbine | 355 | 0 | -1482 | [6 empty] | 0 | 0 |  |  | 0 | 0 | 0 |  |  |  | 90.427 | 29.098 |  |  |  |  | 744 | 20 | (RI) Recirculate: Induced Draft |  | RI | Closed | Fresh | Surface | Chattahoochee River | Chattahoochee River | OP | 4 | 1974 | 4 | 1974 | OP | 4 | 1974 | 4 | 1974 | OP | 4 | 1974 | 4 | 1974 | N | NG | ST | N/A | Electric Utility | 1 | 1 | 1 | 1 | Simple
7140 | GA | 728 | Yates | 2015 | 2 | 7 | Y7BR | Y7CS | Natural Gas Steam Turbine | 355 | 0 | -1133 | [6 empty] | 0 | 0 |  |  | 0 | 0 | 0 |  |  |  | 89.37 | 34.901 |  |  |  |  | 672 | 20 | (RI) Recirculate: Induced Draft |  | RI | Closed | Fresh | Surface | Chattahoochee River | Chattahoochee River | OP | 4 | 1974 | 4 | 1974 | OP | 4 | 1974 | 4 | 1974 | OP | 4 | 1974 | 4 | 1974 | N | NG | ST | N/A | Electric Utility | 1 | 1 | 1 | 1 | Simple
7140 | GA | 728 | Yates | 2015 | 3 | 7 | Y7BR | Y7CS | Natural Gas Steam Turbine | 355 | 0 | -1834 | [6 empty] | 0 | 0 |  |  | 0 | 0 | 0 |  |  |  | 115.266 | 61.68 |  |  |  |  | 744 | 20 | (RI) Recirculate: Induced Draft |  | RI | Closed | Fresh | Surface | Chattahoochee River | Chattahoochee River | OP | 4 | 1974 | 4 | 1974 | OP | 4 | 1974 | 4 | 1974 | OP | 4 | 1974 | 4 | 1974 | N | NG | ST | N/A | Electric Utility | 1 | 1 | 1 | 1 | Simple
7140 | GA | 728 | Yates | 2015 | 4 | 7 | Y7BR | Y7CS | Natural Gas Steam Turbine | 355 | 33573 | 29358 | [6 empty] | 353836 | 353836 |  |  | 0 | 353836 | 0 |  |  |  | 89.455 | 28.72 | 3047 | 978 | 253 | 81 | 720 | 20 | (RI) Recirculate: Induced Draft |  | RI | Closed | Fresh | Surface | Chattahoochee River | Chattahoochee River | OP | 4 | 1974 | 4 | 1974 | OP | 4 | 1974 | 4 | 1974 | OP | 4 | 1974 | 4 | 1974 | N | NG | ST | N/A | Electric Utility | 1 | 1 | 1 | 1 | Simple
7140 | GA | 728 | Yates | 2015 | 5 | 7 | Y7BR | Y7CS | Natural Gas Steam Turbine | 355 | 65544 | 60129 | [6 empty] | 671067 | 671067 |  |  | 0 | 671067 | 0 |  |  |  | 305.096 | 180.051 | 5074 | 2994 | 455 | 268 | 744 | 20 | (RI) Recirculate: Induced Draft |  | RI | Closed | Fresh | Surface | Chattahoochee River | Chattahoochee River | OP | 4 | 1974 | 4 | 1974 | OP | 4 | 1974 | 4 | 1974 | OP | 4 | 1974 | 4 | 1974 | N | NG | ST | N/A | Electric Utility | 1 | 1 | 1 | 1 | Simple
7140 | GA | 728 | Yates | 2015 | 6 | 7 | Y7BR | Y7CS | Natural Gas Steam Turbine | 355 | 34323 | 29798 | [6 empty] | 377876 | 377876 |  |  | 0 | 377876 | 0 |  |  |  | 307.971 | 199.675 | 10335 | 6701 | 815 | 528 | 720 | 20 | (RI) Recirculate: Induced Draft |  | RI | Closed | Fresh | Surface | Chattahoochee River | Chattahoochee River | OP | 4 | 1974 | 4 | 1974 | OP | 4 | 1974 | 4 | 1974 | OP | 4 | 1974 | 4 | 1974 | N | NG | ST | N/A | Electric Utility | 1 | 1 | 1 | 1 | Simple
7140 | GA | 728 | Yates | 2015 | 7 | 7 | Y7BR | Y7CS | Natural Gas Steam Turbine | 355 | 33281 | 29236 | [6 empty] | 363486 | 363486 |  |  | 0 | 363486 | 0 |  |  |  | 307.971 | 212.888 | 10534 | 7282 | 847 | 586 | 744 | 20 | (RI) Recirculate: Induced Draft |  | RI | Closed | Fresh | Surface | Chattahoochee River | Chattahoochee River | OP | 4 | 1974 | 4 | 1974 | OP | 4 | 1974 | 4 | 1974 | OP | 4 | 1974 | 4 | 1974 | N | NG | ST | N/A | Electric Utility | 1 | 1 | 1 | 1 | Simple
7140 | GA | 728 | Yates | 2015 | 8 | 7 | Y7BR | Y7CS | Natural Gas Steam Turbine | 355 | 12188 | 10188 | [6 empty] | 121398 | 121398 |  |  | 0 | 121398 | 0 |  |  |  | 307.971 | 239.672 | 30229 | 23525 | 2537 | 1974 | 744 | 20 | (RI) Recirculate: Induced Draft |  | RI | Closed | Fresh | Surface | Chattahoochee River | Chattahoochee River | OP | 4 | 1974 | 4 | 1974 | OP | 4 | 1974 | 4 | 1974 | OP | 4 | 1974 | 4 | 1974 | N | NG | ST | N/A | Electric Utility | 1 | 1 | 1 | 1 | Simple
7140 | GA | 728 | Yates | 2015 | 9 | 7 | Y7BR | Y7CS | Natural Gas Steam Turbine | 355 | 0 | -650 | [6 empty] | 0 | 0 |  |  | 0 | 0 | 0 |  |  |  | 307.971 | 221.459 |  |  |  |  | 720 | 20 | (RI) Recirculate: Induced Draft |  | RI | Closed | Fresh | Surface | Chattahoochee River | Chattahoochee River | OP | 4 | 1974 | 4 | 1974 | OP | 4 | 1974 | 4 | 1974 | OP | 4 | 1974 | 4 | 1974 | N | NG | ST | N/A | Electric Utility | 1 | 1 | 1 | 1 | Simple
7140 | GA | 728 | Yates | 2015 | 10 | 7 | Y7BR | Y7CS | Natural Gas Steam Turbine | 355 | 0 | -945 | [6 empty] | 0 | 0 |  |  | 0 | 0 | 0 |  |  |  | 313.373 | 221.995 |  |  |  |  | 744 | 20 | (RI) Recirculate: Induced Draft |  | RI | Closed | Fresh | Surface | Chattahoochee River | Chattahoochee River | OP | 4 | 1974 | 4 | 1974 | OP | 4 | 1974 | 4 | 1974 | OP | 4 | 1974 | 4 | 1974 | N | NG | ST | N/A | Electric Utility | 1 | 1 | 1 | 1 | Simple
7140 | GA | 728 | Yates | 2015 | 11 | 7 | Y7BR | Y7CS | Natural Gas Steam Turbine | 355 | 0 | -987 | [6 empty] | 6 | 6 |  |  | 0 | 6 | 0 |  |  |  | 307.971 | 180.301 |  |  | 47394737 | 27747153 | 720 | 20 | (RI) Recirculate: Induced Draft |  | RI | Closed | Fresh | Surface | Chattahoochee River | Chattahoochee River | OP | 4 | 1974 | 4 | 1974 | OP | 4 | 1974 | 4 | 1974 | OP | 4 | 1974 | 4 | 1974 | N | NG | ST | N/A | Electric Utility | 1 | 1 | 1 | 1 | Simple
7140 | GA | 728 | Yates | 2015 | 12 | 7 | Y7BR | Y7CS | Natural Gas Steam Turbine | 355 | 0 | -1037 | [6 empty] | 0 | 0 |  |  | 0 | 0 | 0 |  |  |  | 307.971 | 154.499 |  |  |  |  | 744 | 20 | (RI) Recirculate: Induced Draft |  | RI | Closed | Fresh | Surface | Chattahoochee River | Chattahoochee River | OP | 4 | 1974 | 4 | 1974 | OP | 4 | 1974 | 4 | 1974 | OP | 4 | 1974 | 4 | 1974 | N | NG | ST | N/A | Electric Utility | 1 | 1 | 1 | 1 | Simple
19547 | HI | 765 | Kahe | 2015 | 1 | Many | Many | 1-6 | Petroleum Liquids | 582.1 | 175483 | 164241 | [6 empty] | 1712836 | 1712836 |  |  |  |  | 1712836 |  |  |  | 19373.636 |  | 117959 |  | 11311 |  | 744 | 14 | (ON) Once through No Cool Pond |  | ON | Open | Saline | Surface | Pacific Ocean | Pacific Ocean | OP | 3 | 1963 | 3 | 1981 | OP | 4 | 1963 | 3 | 1981 | OP | 4 | 1963 | 4 | 1963 | N | RFO | ST | N/A | Electric Utility | 1 | 6 | 6 | 1 | 1C MB MG
19547 | HI | 765 | Kahe | 2015 | 2 | Many | Many | 1-6 | Petroleum Liquids | 582.1 | 167517 | 157177 | [6 empty] | 1651667 | 1651667 |  |  |  |  | 1651667 |  |  |  | 18180.008 |  | 115666 |  | 11007 |  | 672 | 14 | (ON) Once through No Cool Pond |  | ON | Open | Saline | Surface | Pacific Ocean | Pacific Ocean | OP | 3 | 1963 | 3 | 1981 | OP | 4 | 1963 | 3 | 1981 | OP | 4 | 1963 | 4 | 1963 | N | RFO | ST | N/A | Electric Utility | 1 | 6 | 6 | 1 | 1C MB MG
19547 | HI | 765 | Kahe | 2015 | 3 | Many | Many | 1-6 | Petroleum Liquids | 582.1 | 183051 | 171128 | [6 empty] | 1786594 | 1786594 |  |  |  |  | 1786594 |  |  |  | 20651.797 |  | 120680 |  | 11559 |  | 744 | 14 | (ON) Once through No Cool Pond |  | ON | Open | Saline | Surface | Pacific Ocean | Pacific Ocean | OP | 3 | 1963 | 3 | 1981 | OP | 4 | 1963 | 3 | 1981 | OP | 4 | 1963 | 4 | 1963 | N | RFO | ST | N/A | Electric Utility | 1 | 6 | 6 | 1 | 1C MB MG
19547 | HI | 765 | Kahe | 2015 | 4 | Many | Many | 1-6 | Petroleum Liquids | 582.1 | 248619 | 233727 | [6 empty] | 2421702 | 2421702 |  |  |  |  | 2421702 |  |  |  | 14223.27 |  | 60854 |  | 5873 |  | 720 | 14 | (ON) Once through No Cool Pond |  | ON | Open | Saline | Surface | Pacific Ocean | Pacific Ocean | OP | 3 | 1963 | 3 | 1981 | OP | 4 | 1963 | 3 | 1981 | OP | 4 | 1963 | 4 | 1963 | N | RFO | ST | N/A | Electric Utility | 1 | 6 | 6 | 1 | 1C MB MG
19547 | HI | 765 | Kahe | 2015 | 5 | Many | Many | 1-6 | Petroleum Liquids | 582.1 | 253856 | 238498 | [6 empty] | 2474551 | 2474551 |  |  |  |  | 2474551 |  |  |  | 23542.113 |  | 98710 |  | 9514 |  | 744 | 14 | (ON) Once through No Cool Pond |  | ON | Open | Saline | Surface | Pacific Ocean | Pacific Ocean | OP | 3 | 1963 | 3 | 1981 | OP | 4 | 1963 | 3 | 1981 | OP | 4 | 1963 | 4 | 1963 | N | RFO | ST | N/A | Electric Utility | 1 | 6 | 6 | 1 | 1C MB MG
19547 | HI | 765 | Kahe | 2015 | 6 | Many | Many | 1-6 | Petroleum Liquids | 582.1 | 265808 | 250148 | [6 empty] | 2614203 | 2614203 |  |  |  |  | 2614203 |  |  |  | 23477.13 |  | 93853 |  | 8981 |  | 720 | 14 | (ON) Once through No Cool Pond |  | ON | Open | Saline | Surface | Pacific Ocean | Pacific Ocean | OP | 3 | 1963 | 3 | 1981 | OP | 4 | 1963 | 3 | 1981 | OP | 4 | 1963 | 4 | 1963 | N | RFO | ST | N/A | Electric Utility | 1 | 6 | 6 | 1 | 1C MB MG
19547 | HI | 765 | Kahe | 2015 | 7 | Many | Many | 1-6 | Petroleum Liquids | 582.1 | 232277 | 218738 | [6 empty] | 2266024 | 2266024 |  |  |  |  | 2266024 |  |  |  | 21225.824 |  | 97038 |  | 9367 |  | 744 | 14 | (ON) Once through No Cool Pond |  | ON | Open | Saline | Surface | Pacific Ocean | Pacific Ocean | OP | 3 | 1963 | 3 | 1981 | OP | 4 | 1963 | 3 | 1981 | OP | 4 | 1963 | 4 | 1963 | N | RFO | ST | N/A | Electric Utility | 1 | 6 | 6 | 1 | 1C MB MG
19547 | HI | 765 | Kahe | 2015 | 8 | Many | Many | 1-6 | Petroleum Liquids | 582.1 | 246127 | 231955 | [6 empty] | 2405281 | 2405281 |  |  |  |  | 2405281 |  |  |  | 21336.339 |  | 91985 |  | 8871 |  | 744 | 14 | (ON) Once through No Cool Pond |  | ON | Open | Saline | Surface | Pacific Ocean | Pacific Ocean | OP | 3 | 1963 | 3 | 1981 | OP | 4 | 1963 | 3 | 1981 | OP | 4 | 1963 | 4 | 1963 | N | RFO | ST | N/A | Electric Utility | 1 | 6 | 6 | 1 | 1C MB MG
19547 | HI | 765 | Kahe | 2015 | 9 | Many | Many | 1-6 | Petroleum Liquids | 582.1 | 237270 | 222870 | [6 empty] | 2321428 | 2321428 |  |  |  |  | 2321428 |  |  |  | 21946.77 |  | 98473 |  | 9454 |  | 720 | 14 | (ON) Once through No Cool Pond |  | ON | Open | Saline | Surface | Pacific Ocean | Pacific Ocean | OP | 3 | 1963 | 3 | 1981 | OP | 4 | 1963 | 3 | 1981 | OP | 4 | 1963 | 4 | 1963 | N | RFO | ST | N/A | Electric Utility | 1 | 6 | 6 | 1 | 1C MB MG
19547 | HI | 765 | Kahe | 2015 | 10 | Many | Many | 1-6 | Petroleum Liquids | 582.1 | 218817 | 205371 | [6 empty] | 2123050 | 2123050 |  |  |  |  | 2123050 |  |  |  | 20678.674 |  | 100689 |  | 9740 |  | 744 | 14 | (ON) Once through No Cool Pond |  | ON | Open | Saline | Surface | Pacific Ocean | Pacific Ocean | OP | 3 | 1963 | 3 | 1981 | OP | 4 | 1963 | 3 | 1981 | OP | 4 | 1963 | 4 | 1963 | N | RFO | ST | N/A | Electric Utility | 1 | 6 | 6 | 1 | 1C MB MG
19547 | HI | 765 | Kahe | 2015 | 11 | Many | Many | 1-6 | Petroleum Liquids | 582.1 | 207932 | 195373 | [6 empty] | 2007867 | 2007867 |  |  |  |  | 2007867 |  |  |  | 19802.37 |  | 101357 |  | 9862 |  | 720 | 14 | (ON) Once through No Cool Pond |  | ON | Open | Saline | Surface | Pacific Ocean | Pacific Ocean | OP | 3 | 1963 | 3 | 1981 | OP | 4 | 1963 | 3 | 1981 | OP | 4 | 1963 | 4 | 1963 | N | RFO | ST | N/A | Electric Utility | 1 | 6 | 6 | 1 | 1C MB MG
19547 | HI | 765 | Kahe | 2015 | 12 | Many | Many | 1-6 | Petroleum Liquids | 582.1 | 217697 | 204038 | [6 empty] | 2138834 | 2138834 |  |  |  |  | 2138834 |  |  |  | 22194.729 |  | 108777 |  | 10377 |  | 744 | 14 | (ON) Once through No Cool Pond |  | ON | Open | Saline | Surface | Pacific Ocean | Pacific Ocean | OP | 3 | 1963 | 3 | 1981 | OP | 4 | 1963 | 3 | 1981 | OP | 4 | 1963 | 4 | 1963 | N | RFO | ST | N/A | Electric Utility | 1 | 6 | 6 | 1 | 1C MB MG
19547 | HI | 766 | Waiau | 2015 | 1 | Many | Many | 3 | Petroleum Liquids | 94.9 | 37080 | 34647 | [6 empty] | 423052 | 423052 |  |  |  |  | 423052 |  |  |  | 3255 |  | 93948 |  | 7694 |  | 744 | 12 | (ON) Once through No Cool Pond |  | ON | Open | Saline | Surface | Pearl Harbor | Pearl harbor | OP | 12 | 1947 | 10 | 1950 | OP | 12 | 1947 | 10 | 1950 | OP | 12 | 1947 | 12 | 1947 | N | RFO | ST | N/A | Electric Utility | 1 | 2 | 2 | 1 | 1C MB MG
19547 | HI | 766 | Waiau | 2015 | 2 | Many | Many | 3 | Petroleum Liquids | 94.9 | 7970 | 7171 | [6 empty] | 93605 | 93605 |  |  |  |  | 93605 |  |  |  | 868 |  | 121043 |  | 9273 |  | 365 | 12 | (ON) Once through No Cool Pond |  | ON | Open | Saline | Surface | Pearl Harbor | Pearl harbor | OP | 12 | 1947 | 10 | 1950 | OP | 12 | 1947 | 10 | 1950 | OP | 12 | 1947 | 12 | 1947 | N | RFO | ST | N/A | Electric Utility | 1 | 2 | 2 | 1 | 1C MB MG
19547 | HI | 766 | Waiau | 2015 | 3 | Many | Many | 3 | Petroleum Liquids | 94.9 | 4302 | 3690 | [6 empty] | 52309 | 52309 |  |  |  |  | 52309 |  |  |  | 527 |  | 142818 |  | 10075 |  | 254 | 12 | (ON) Once through No Cool Pond |  | ON | Open | Saline | Surface | Pearl Harbor | Pearl harbor | OP | 12 | 1947 | 10 | 1950 | OP | 12 | 1947 | 10 | 1950 | OP | 12 | 1947 | 12 | 1947 | N | RFO | ST | N/A | Electric Utility | 1 | 2 | 2 | 1 | 1C MB MG
19547 | HI | 766 | Waiau | 2015 | 4 | Many | Many | 3 | Petroleum Liquids | 94.9 | 1124 | 683 | [6 empty] | 14692 | 14692 |  |  |  |  | 14692 |  |  |  | 210 |  | 307467 |  | 14293 |  | 89 | 12 | (ON) Once through No Cool Pond |  | ON | Open | Saline | Surface | Pearl Harbor | Pearl harbor | OP | 12 | 1947 | 10 | 1950 | OP | 12 | 1947 | 10 | 1950 | OP | 12 | 1947 | 12 | 1947 | N | RFO | ST | N/A | Electric Utility | 1 | 2 | 2 | 1 | 1C MB MG
19547 | HI | 766 | Waiau | 2015 | 5 | Many | Many | 3 | Petroleum Liquids | 94.9 | 1721 | 1222 | [6 empty] | 22596 | 22596 |  |  |  |  | 22596 |  |  |  | 310 |  | 253682 |  | 13719 |  | 131 | 12 | (ON) Once through No Cool Pond |  | ON | Open | Saline | Surface | Pearl Harbor | Pearl harbor | OP | 12 | 1947 | 10 | 1950 | OP | 12 | 1947 | 10 | 1950 | OP | 12 | 1947 | 12 | 1947 | N | RFO | ST | N/A | Electric Utility | 1 | 2 | 2 | 1 | 1C MB MG
19547 | HI | 766 | Waiau | 2015 | 6 | Many | Many | 3 | Petroleum Liquids | 94.9 | 1313 | 793 | [6 empty] | 17830 | 17830 |  |  |  |  | 17830 |  |  |  | 270 |  | 340479 |  | 15143 |  | 115 | 12 | (ON) Once through No Cool Pond |  | ON | Open | Saline | Surface | Pearl Harbor | Pearl harbor | OP | 12 | 1947 | 10 | 1950 | OP | 12 | 1947 | 10 | 1950 | OP | 12 | 1947 | 12 | 1947 | N | RFO | ST | N/A | Electric Utility | 1 | 2 | 2 | 1 | 1C MB MG
19547 | HI | 766 | Waiau | 2015 | 7 | Many | Many | 3 | Petroleum Liquids | 94.9 | 8092 | 7152 | [6 empty] | 97967 | 97967 |  |  |  |  | 97967 |  |  |  | 930 |  | 130034 |  | 9493 |  | 322 | 12 | (ON) Once through No Cool Pond |  | ON | Open | Saline | Surface | Pearl Harbor | Pearl harbor | OP | 12 | 1947 | 10 | 1950 | OP | 12 | 1947 | 10 | 1950 | OP | 12 | 1947 | 12 | 1947 | N | RFO | ST | N/A | Electric Utility | 1 | 2 | 2 | 1 | 1C MB MG
19547 | HI | 766 | Waiau | 2015 | 8 | Many | Many | 3 | Petroleum Liquids | 94.9 | 12057 | 10941 | [6 empty] | 143141 | 143141 |  |  |  |  | 143141 |  |  |  | 1178 |  | 107668 |  | 8230 |  | 585 | 12 | (ON) Once through No Cool Pond |  | ON | Open | Saline | Surface | Pearl Harbor | Pearl harbor | OP | 12 | 1947 | 10 | 1950 | OP | 12 | 1947 | 10 | 1950 | OP | 12 | 1947 | 12 | 1947 | N | RFO | ST | N/A | Electric Utility | 1 | 2 | 2 | 1 | 1C MB MG
19547 | HI | 766 | Waiau | 2015 | 9 | Many | Many | 3 | Petroleum Liquids | 94.9 | 8234 | 7327 | [6 empty] | 99207 | 99207 |  |  |  |  | 99207 |  |  |  | 780 |  | 106456 |  | 7862 |  | 720 | 12 | (ON) Once through No Cool Pond |  | ON | Open | Saline | Surface | Pearl Harbor | Pearl harbor | OP | 12 | 1947 | 10 | 1950 | OP | 12 | 1947 | 10 | 1950 | OP | 12 | 1947 | 12 | 1947 | N | RFO | ST | N/A | Electric Utility | 1 | 2 | 2 | 1 | 1C MB MG
19547 | HI | 766 | Waiau | 2015 | 10 | Many | Many | 3 | Petroleum Liquids | 94.9 | 8217 | 7296 | [6 empty] | 98800 | 98800 |  |  |  |  | 98800 |  |  |  | 930 |  | 127467 |  | 9413 |  | 744 | 12 | (ON) Once through No Cool Pond |  | ON | Open | Saline | Surface | Pearl Harbor | Pearl harbor | OP | 12 | 1947 | 10 | 1950 | OP | 12 | 1947 | 10 | 1950 | OP | 12 | 1947 | 12 | 1947 | N | RFO | ST | N/A | Electric Utility | 1 | 2 | 2 | 1 | 1C MB MG
19547 | HI | 766 | Waiau | 2015 | 11 | Many | Many | 3 | Petroleum Liquids | 94.9 | 9345 | 8354 | [6 empty] | 111058 | 111058 |  |  |  |  | 111058 |  |  |  | 1110 |  | 132870 |  | 9995 |  | 537 | 12 | (ON) Once through No Cool Pond |  | ON | Open | Saline | Surface | Pearl Harbor | Pearl harbor | OP | 12 | 1947 | 10 | 1950 | OP | 12 | 1947 | 10 | 1950 | OP | 12 | 1947 | 12 | 1947 | N | RFO | ST | N/A | Electric Utility | 1 | 2 | 2 | 1 | 1C MB MG
19547 | HI | 766 | Waiau | 2015 | 12 | Many | Many | 3 | Petroleum Liquids | 94.9 | 7040 | 6207 | [6 empty] | 84720 | 84720 |  |  |  |  | 84720 |  |  |  | 744 |  | 119865 |  | 8782 |  | 580 | 12 | (ON) Once through No Cool Pond |  | ON | Open | Saline | Surface | Pearl Harbor | Pearl harbor | OP | 12 | 1947 | 10 | 1950 | OP | 12 | 1947 | 10 | 1950 | OP | 12 | 1947 | 12 | 1947 | N | RFO | ST | N/A | Electric Utility | 1 | 2 | 2 | 1 | 1C MB MG
19547 | HI | 766 | Waiau | 2015 | 1 | Many | Many | 5 | Petroleum Liquids | 103.7 | 27619 | 25940 | [6 empty] | 312418 | 312418 |  |  |  |  | 312418 |  |  |  | 3441 |  | 132652 |  | 11014 |  | 744 | 12 | (ON) Once through No Cool Pond |  | ON | Open | Saline | Surface | Pearl Harbor | Pearl harbor | OP | 9 | 1959 | 6 | 1961 | OP | 10 | 1959 | 7 | 1961 | OP | 10 | 1959 | 10 | 1959 | N | RFO | ST | N/A | Electric Utility | 1 | 2 | 2 | 1 | 1C MB MG
19547 | HI | 766 | Waiau | 2015 | 2 | Many | Many | 5 | Petroleum Liquids | 103.7 | 18435 | 17133 | [6 empty] | 216484 | 216484 |  |  |  |  | 216484 |  |  |  | 2968 |  | 173233 |  | 13710 |  | 672 | 12 | (ON) Once through No Cool Pond |  | ON | Open | Saline | Surface | Pearl Harbor | Pearl harbor | OP | 9 | 1959 | 6 | 1961 | OP | 10 | 1959 | 7 | 1961 | OP | 10 | 1959 | 10 | 1959 | N | RFO | ST | N/A | Electric Utility | 1 | 2 | 2 | 1 | 1C MB MG
19547 | HI | 766 | Waiau | 2015 | 3 | Many | Many | 5 | Petroleum Liquids | 103.7 | 9642 | 8819 | [6 empty] | 116420 | 116420 |  |  |  |  | 116420 |  |  |  | 1860 |  | 210908 |  | 15977 |  | 744 | 12 | (ON) Once through No Cool Pond |  | ON | Open | Saline | Surface | Pearl Harbor | Pearl harbor | OP | 9 | 1959 | 6 | 1961 | OP | 10 | 1959 | 7 | 1961 | OP | 10 | 1959 | 10 | 1959 | N | RFO | ST | N/A | Electric Utility | 1 | 2 | 2 | 1 | 1C MB MG
19547 | HI | 766 | Waiau | 2015 | 4 | Many | Many | 5 | Petroleum Liquids | 103.7 | 7966 | 7205 | [6 empty] | 98522 | 98522 |  |  |  |  | 98522 |  |  |  | 1650 |  | 229008 |  | 16748 |  | 720 | 12 | (ON) Once through No Cool Pond |  | ON | Open | Saline | Surface | Pearl Harbor | Pearl harbor | OP | 9 | 1959 | 6 | 1961 | OP | 10 | 1959 | 7 | 1961 | OP | 10 | 1959 | 10 | 1959 | N | RFO | ST | N/A | Electric Utility | 1 | 2 | 2 | 1 | 1C MB MG
19547 | HI | 766 | Waiau | 2015 | 5 | Many | Many | 5 | Petroleum Liquids | 103.7 | 14306 | 13250 | [6 empty] | 169125 | 169125 |  |  |  |  | 169125 |  |  |  | 2759 |  | 208226 |  | 16313 |  | 744 | 12 | (ON) Once through No Cool Pond |  | ON | Open | Saline | Surface | Pearl Harbor | Pearl harbor | OP | 9 | 1959 | 6 | 1961 | OP | 10 | 1959 | 7 | 1961 | OP | 10 | 1959 | 10 | 1959 | N | RFO | ST | N/A | Electric Utility | 1 | 2 | 2 | 1 | 1C MB MG
19547 | HI | 766 | Waiau | 2015 | 6 | Many | Many | 5 | Petroleum Liquids | 103.7 | 13886 | 12868 | [6 empty] | 163196 | 163196 |  |  |  |  | 163196 |  |  |  | 2280 |  | 177184 |  | 13971 |  | 720 | 12 | (ON) Once through No Cool Pond |  | ON | Open | Saline | Surface | Pearl Harbor | Pearl harbor | OP | 9 | 1959 | 6 | 1961 | OP | 10 | 1959 | 7 | 1961 | OP | 10 | 1959 | 10 | 1959 | N | RFO | ST | N/A | Electric Utility | 1 | 2 | 2 | 1 | 1C MB MG
19547 | HI | 766 | Waiau | 2015 | 7 | Many | Many | 5 | Petroleum Liquids | 103.7 | 18480 | 17243 | [6 empty] | 218106 | 218106 |  |  |  |  | 218106 |  |  |  | 2945 |  | 170794 |  | 13503 |  | 744 | 12 | (ON) Once through No Cool Pond |  | ON | Open | Saline | Surface | Pearl Harbor | Pearl harbor | OP | 9 | 1959 | 6 | 1961 | OP | 10 | 1959 | 7 | 1961 | OP | 10 | 1959 | 10 | 1959 | N | RFO | ST | N/A | Electric Utility | 1 | 2 | 2 | 1 | 1C MB MG
19547 | HI | 766 | Waiau | 2015 | 8 | Many | Many | 5 | Petroleum Liquids | 103.7 | 22791 | 21350 | [6 empty] | 261057 | 261057 |  |  |  |  | 261057 |  |  |  | 3100 |  | 145199 |  | 11875 |  | 717 | 12 | (ON) Once through No Cool Pond |  | ON | Open | Saline | Surface | Pearl Harbor | Pearl harbor | OP | 9 | 1959 | 6 | 1961 | OP | 10 | 1959 | 7 | 1961 | OP | 10 | 1959 | 10 | 1959 | N | RFO | ST | N/A | Electric Utility | 1 | 2 | 2 | 1 | 1C MB MG
19547 | HI | 766 | Waiau | 2015 | 9 | Many | Many | 5 | Petroleum Liquids | 103.7 | 29480 | 27661 | [6 empty] | 337058 | 337058 |  |  |  |  | 337058 |  |  |  | 3750 |  | 135570 |  | 11126 |  | 720 | 12 | (ON) Once through No Cool Pond |  | ON | Open | Saline | Surface | Pearl Harbor | Pearl harbor | OP | 9 | 1959 | 6 | 1961 | OP | 10 | 1959 | 7 | 1961 | OP | 10 | 1959 | 10 | 1959 | N | RFO | ST | N/A | Electric Utility | 1 | 2 | 2 | 1 | 1C MB MG
19547 | HI | 766 | Waiau | 2015 | 10 | Many | Many | 5 | Petroleum Liquids | 103.7 | 26453 | 24848 | [6 empty] | 304355 | 304355 |  |  |  |  | 304355 |  |  |  | 3503 |  | 140977 |  | 11510 |  | 744 | 12 | (ON) Once through No Cool Pond |  | ON | Open | Saline | Surface | Pearl Harbor | Pearl harbor | OP | 9 | 1959 | 6 | 1961 | OP | 10 | 1959 | 7 | 1961 | OP | 10 | 1959 | 10 | 1959 | N | RFO | ST | N/A | Electric Utility | 1 | 2 | 2 | 1 | 1C MB MG
19547 | HI | 766 | Waiau | 2015 | 11 | Many | Many | 5 | Petroleum Liquids | 103.7 | 23163 | 21873 | [6 empty] | 265601 | 265601 |  |  |  |  | 265601 |  |  |  | 2370 |  | 108353 |  | 8923 |  | 720 | 12 | (ON) Once through No Cool Pond |  | ON | Open | Saline | Surface | Pearl Harbor | Pearl harbor | OP | 9 | 1959 | 6 | 1961 | OP | 10 | 1959 | 7 | 1961 | OP | 10 | 1959 | 10 | 1959 | N | RFO | ST | N/A | Electric Utility | 1 | 2 | 2 | 1 | 1C MB MG
19547 | HI | 766 | Waiau | 2015 | 12 | Many | Many | 5 | Petroleum Liquids | 103.7 | 22896 | 21561 | [6 empty] | 260443 | 260443 |  |  |  |  | 260443 |  |  |  | 2542 |  | 117898 |  | 9760 |  | 744 | 12 | (ON) Once through No Cool Pond |  | ON | Open | Saline | Surface | Pearl Harbor | Pearl harbor | OP | 9 | 1959 | 6 | 1961 | OP | 10 | 1959 | 7 | 1961 | OP | 10 | 1959 | 10 | 1959 | N | RFO | ST | N/A | Electric Utility | 1 | 2 | 2 | 1 | 1C MB MG
19547 | HI | 766 | Waiau | 2015 | 1 | Many | Many | 7 | Petroleum Liquids | 155.6 | 89545 | 85095 | [6 empty] | 866458 | 866458 |  |  |  |  | 866458 |  |  |  | 5828 |  | 68488 |  | 6726 |  | 744 | 12 | (ON) Once through No Cool Pond |  | ON | Open | Saline | Surface | Pearl Harbor | Pearl Harbor | OP | 10 | 1966 | 11 | 1968 | OP | 12 | 1966 | 12 | 1968 | OP | 12 | 1966 | 12 | 1966 | N | RFO | ST | N/A | Electric Utility | 1 | 2 | 2 | 1 | 1C MB MG
19547 | HI | 766 | Waiau | 2015 | 2 | Many | Many | 7 | Petroleum Liquids | 155.6 | 57577 | 54404 | [6 empty] | 553831 | 553831 |  |  |  |  | 553831 |  |  |  | 4284 |  | 78744 |  | 7735 |  | 672 | 12 | (ON) Once through No Cool Pond |  | ON | Open | Saline | Surface | Pearl Harbor | Pearl Harbor | OP | 10 | 1966 | 11 | 1968 | OP | 12 | 1966 | 12 | 1968 | OP | 12 | 1966 | 12 | 1966 | N | RFO | ST | N/A | Electric Utility | 1 | 2 | 2 | 1 | 1C MB MG
19547 | HI | 766 | Waiau | 2015 | 3 | Many | Many | 7 | Petroleum Liquids | 155.6 | 80725 | 76426 | [6 empty] | 784905 | 784905 |  |  |  |  | 784905 |  |  |  | 5828 |  | 76257 |  | 7425 |  | 744 | 12 | (ON) Once through No Cool Pond |  | ON | Open | Saline | Surface | Pearl Harbor | Pearl Harbor | OP | 10 | 1966 | 11 | 1968 | OP | 12 | 1966 | 12 | 1968 | OP | 12 | 1966 | 12 | 1966 | N | RFO | ST | N/A | Electric Utility | 1 | 2 | 2 | 1 | 1C MB MG
19547 | HI | 766 | Waiau | 2015 | 4 | Many | Many | 7 | Petroleum Liquids | 155.6 | 79460 | 75227 | [6 empty] | 773836 | 773836 |  |  |  |  | 773836 |  |  |  | 5670 |  | 75372 |  | 7327 |  | 720 | 12 | (ON) Once through No Cool Pond |  | ON | Open | Saline | Surface | Pearl Harbor | Pearl Harbor | OP | 10 | 1966 | 11 | 1968 | OP | 12 | 1966 | 12 | 1968 | OP | 12 | 1966 | 12 | 1966 | N | RFO | ST | N/A | Electric Utility | 1 | 2 | 2 | 1 | 1C MB MG
19547 | HI | 766 | Waiau | 2015 | 5 | Many | Many | 7 | Petroleum Liquids | 155.6 | 53317 | 50295 | [6 empty] | 524313 | 524313 |  |  |  |  | 524313 |  |  |  | 5983 |  | 118958 |  | 11411 |  | 744 | 12 | (ON) Once through No Cool Pond |  | ON | Open | Saline | Surface | Pearl Harbor | Pearl Harbor | OP | 10 | 1966 | 11 | 1968 | OP | 12 | 1966 | 12 | 1968 | OP | 12 | 1966 | 12 | 1966 | N | RFO | ST | N/A | Electric Utility | 1 | 2 | 2 | 1 | 1C MB MG
19547 | HI | 766 | Waiau | 2015 | 6 | Many | Many | 7 | Petroleum Liquids | 155.6 | 50464 | 47644 | [6 empty] | 495743 | 495743 |  |  |  |  | 495743 |  |  |  | 4050 |  | 85005 |  | 8170 |  | 720 | 12 | (ON) Once through No Cool Pond |  | ON | Open | Saline | Surface | Pearl Harbor | Pearl Harbor | OP | 10 | 1966 | 11 | 1968 | OP | 12 | 1966 | 12 | 1968 | OP | 12 | 1966 | 12 | 1966 | N | RFO | ST | N/A | Electric Utility | 1 | 2 | 2 | 1 | 1C MB MG
19547 | HI | 766 | Waiau | 2015 | 7 | Many | Many | 7 | Petroleum Liquids | 155.6 | 89872 | 85248 | [6 empty] | 870347 | 870347 |  |  |  |  | 870347 |  |  |  | 5890 |  | 69093 |  | 6767 |  | 744 | 12 | (ON) Once through No Cool Pond |  | ON | Open | Saline | Surface | Pearl Harbor | Pearl Harbor | OP | 10 | 1966 | 11 | 1968 | OP | 12 | 1966 | 12 | 1968 | OP | 12 | 1966 | 12 | 1966 | N | RFO | ST | N/A | Electric Utility | 1 | 2 | 2 | 1 | 1C MB MG
19547 | HI | 766 | Waiau | 2015 | 8 | Many | Many | 7 | Petroleum Liquids | 155.6 | 89058 | 84530 | [6 empty] | 861278 | 861278 |  |  |  |  | 861278 |  |  |  | 5921 |  | 70046 |  | 6875 |  | 744 | 12 | (ON) Once through No Cool Pond |  | ON | Open | Saline | Surface | Pearl Harbor | Pearl Harbor | OP | 10 | 1966 | 11 | 1968 | OP | 12 | 1966 | 12 | 1968 | OP | 12 | 1966 | 12 | 1966 | N | RFO | ST | N/A | Electric Utility | 1 | 2 | 2 | 1 | 1C MB MG
19547 | HI | 766 | Waiau | 2015 | 9 | Many | Many | 7 | Petroleum Liquids | 155.6 | 76786 | 72543 | [6 empty] | 753857 | 753857 |  |  |  |  | 753857 |  |  |  | 5700 |  | 78574 |  | 7561 |  | 720 | 12 | (ON) Once through No Cool Pond |  | ON | Open | Saline | Surface | Pearl Harbor | Pearl Harbor | OP | 10 | 1966 | 11 | 1968 | OP | 12 | 1966 | 12 | 1968 | OP | 12 | 1966 | 12 | 1966 | N | RFO | ST | N/A | Electric Utility | 1 | 2 | 2 | 1 | 1C MB MG
19547 | HI | 766 | Waiau | 2015 | 10 | Many | Many | 7 | Petroleum Liquids | 155.6 | 87754 | 83214 | [6 empty] | 846195 | 846195 |  |  |  |  | 846195 |  |  |  | 5890 |  | 70781 |  | 6961 |  | 744 | 12 | (ON) Once through No Cool Pond |  | ON | Open | Saline | Surface | Pearl Harbor | Pearl Harbor | OP | 10 | 1966 | 11 | 1968 | OP | 12 | 1966 | 12 | 1968 | OP | 12 | 1966 | 12 | 1966 | N | RFO | ST | N/A | Electric Utility | 1 | 2 | 2 | 1 | 1C MB MG
19547 | HI | 766 | Waiau | 2015 | 11 | Many | Many | 7 | Petroleum Liquids | 155.6 | 83823 | 79441 | [6 empty] | 812034 | 812034 |  |  |  |  | 812034 |  |  |  | 5640 |  | 70996 |  | 6946 |  | 720 | 12 | (ON) Once through No Cool Pond |  | ON | Open | Saline | Surface | Pearl Harbor | Pearl Harbor | OP | 10 | 1966 | 11 | 1968 | OP | 12 | 1966 | 12 | 1968 | OP | 12 | 1966 | 12 | 1966 | N | RFO | ST | N/A | Electric Utility | 1 | 2 | 2 | 1 | 1C MB MG
19547 | HI | 766 | Waiau | 2015 | 12 | Many | Many | 7 | Petroleum Liquids | 155.6 | 69074 | 36152 | [6 empty] | 671538 | 671538 |  |  |  |  | 671538 |  |  |  | 2077 |  | 57452 |  | 3093 |  | 744 | 12 | (ON) Once through No Cool Pond |  | ON | Open | Saline | Surface | Pearl Harbor | Pearl Harbor | OP | 10 | 1966 | 11 | 1968 | OP | 12 | 1966 | 12 | 1968 | OP | 12 | 1966 | 12 | 1966 | N | RFO | ST | N/A | Electric Utility | 1 | 2 | 2 | 1 | 1C MB MG
49756 | IL | 856 | E D Edwards | 2015 | 1 | 2 | 2 | 2 | Conventional Steam Coal | 240 | 160291 | 153362 | [6 empty] | 1722955 | 1722955 |  |  | 1722422 |  | 533 |  |  |  | 2478.7 | 0 | 16162 | 0 | 1439 | 0 | 744 | 12 | (ON) Once through No Cool Pond |  | ON | Open | Fresh | Surface | Illinois River | Illinois River | OP | 6 | 1968 | 6 | 1968 | OP | 6 | 1968 | 6 | 1968 | OP | 6 | 1968 | 6 | 1968 | N | SUB | ST | N/A | IPP Non-CHP | 1 | 1 | 1 | 1 | Simple
49756 | IL | 856 | E D Edwards | 2015 | 2 | 2 | 2 | 2 | Conventional Steam Coal | 240 | 148196 | 141215 | [6 empty] | 1527846 | 1527846 |  |  | 1526128 |  | 1717 |  |  |  | 2683.5 | 0 | 19003 | 0 | 1756 | 0 | 651 | 12 | (ON) Once through No Cool Pond |  | ON | Open | Fresh | Surface | Illinois River | Illinois River | OP | 6 | 1968 | 6 | 1968 | OP | 6 | 1968 | 6 | 1968 | OP | 6 | 1968 | 6 | 1968 | N | SUB | ST | N/A | IPP Non-CHP | 1 | 1 | 1 | 1 | Simple
49756 | IL | 856 | E D Edwards | 2015 | 3 | 2 | 2 | 2 | Conventional Steam Coal | 240 | 142781 | 135819 | [6 empty] | 1554973 | 1554973 |  |  | 1553552 |  | 1421 |  |  |  | 3004.6 | 0 | 22122 | 0 | 1932 | 0 | 627 | 12 | (ON) Once through No Cool Pond |  | ON | Open | Fresh | Surface | Illinois River | Illinois River | OP | 6 | 1968 | 6 | 1968 | OP | 6 | 1968 | 6 | 1968 | OP | 6 | 1968 | 6 | 1968 | N | SUB | ST | N/A | IPP Non-CHP | 1 | 1 | 1 | 1 | Simple
49756 | IL | 856 | E D Edwards | 2015 | 4 | 2 | 2 | 2 | Conventional Steam Coal | 240 | 152230 | 145252 | [6 empty] | 1620051 | 1620051 |  |  | 1619400 |  | 651 |  |  |  | 3563.3 | 0 | 24532 | 0 | 2199 | 0 | 720 | 12 | (ON) Once through No Cool Pond |  | ON | Open | Fresh | Surface | Illinois River | Illinois River | OP | 6 | 1968 | 6 | 1968 | OP | 6 | 1968 | 6 | 1968 | OP | 6 | 1968 | 6 | 1968 | N | SUB | ST | N/A | IPP Non-CHP | 1 | 1 | 1 | 1 | Simple
49756 | IL | 856 | E D Edwards | 2015 | 5 | 2 | 2 | 2 | Conventional Steam Coal | 240 | 137775 | 131165 | [6 empty] | 1471524 | 1471524 |  |  | 1469925 |  | 1599 |  |  |  | 4639.2 | 0 | 35369 | 0 | 3153 | 0 | 678 | 12 | (ON) Once through No Cool Pond |  | ON | Open | Fresh | Surface | Illinois River | Illinois River | OP | 6 | 1968 | 6 | 1968 | OP | 6 | 1968 | 6 | 1968 | OP | 6 | 1968 | 6 | 1968 | N | SUB | ST | N/A | IPP Non-CHP | 1 | 1 | 1 | 1 | Simple
49756 | IL | 856 | E D Edwards | 2015 | 6 | 2 | 2 | 2 | Conventional Steam Coal | 240 | 134498 | 127207 | [6 empty] | 1471235 | 1471235 |  |  | 1469045 |  | 2191 |  |  |  | 4962.4 | 0 | 39010 | 0 | 3373 | 0 | 661 | 12 | (ON) Once through No Cool Pond |  | ON | Open | Fresh | Surface | Illinois River | Illinois River | OP | 6 | 1968 | 6 | 1968 | OP | 6 | 1968 | 6 | 1968 | OP | 6 | 1968 | 6 | 1968 | N | SUB | ST | N/A | IPP Non-CHP | 1 | 1 | 1 | 1 | Simple
49756 | IL | 856 | E D Edwards | 2015 | 7 | 2 | 2 | 2 | Conventional Steam Coal | 240 | 129319 | 122823 | [6 empty] | 1372691 | 1372691 |  |  | 1370678 |  | 2013 |  |  |  | 5850 | 0 | 47630 | 0 | 4262 | 0 | 684 | 12 | (ON) Once through No Cool Pond |  | ON | Open | Fresh | Surface | Illinois River | Illinois River | OP | 6 | 1968 | 6 | 1968 | OP | 6 | 1968 | 6 | 1968 | OP | 6 | 1968 | 6 | 1968 | N | SUB | ST | N/A | IPP Non-CHP | 1 | 1 | 1 | 1 | Simple
49756 | IL | 856 | E D Edwards | 2015 | 8 | 2 | 2 | 2 | Conventional Steam Coal | 240 | 155446 | 147964 | [6 empty] | 1578212 | 1578212 |  |  | 1577383 |  | 829 |  |  |  | 5484.6 | 0 | 37067 | 0 | 3475 | 0 | 744 | 12 | (ON) Once through No Cool Pond |  | ON | Open | Fresh | Surface | Illinois River | Illinois River | OP | 6 | 1968 | 6 | 1968 | OP | 6 | 1968 | 6 | 1968 | OP | 6 | 1968 | 6 | 1968 | N | SUB | ST | N/A | IPP Non-CHP | 1 | 1 | 1 | 1 | Simple
49756 | IL | 856 | E D Edwards | 2015 | 9 | 2 | 2 | 2 | Conventional Steam Coal | 240 | 126843 | 120725 | [6 empty] | 1326808 | 1326808 |  |  | 1322841 |  | 3967 |  |  |  | 4431.9 | 0 | 36711 | 0 | 3340 | 0 | 648 | 12 | (ON) Once through No Cool Pond |  | ON | Open | Fresh | Surface | Illinois River | Illinois River | OP | 6 | 1968 | 6 | 1968 | OP | 6 | 1968 | 6 | 1968 | OP | 6 | 1968 | 6 | 1968 | N | SUB | ST | N/A | IPP Non-CHP | 1 | 1 | 1 | 1 | Simple
49756 | IL | 856 | E D Edwards | 2015 | 10 | 2 | 2 | 2 | Conventional Steam Coal | 240 | 152638 | 145590 | [6 empty] | 1561555 | 1561555 |  |  | 1561496 |  | 59 |  |  |  | 2158 | 0 | 14822 | 0 | 1382 | 0 | 744 | 12 | (ON) Once through No Cool Pond |  | ON | Open | Fresh | Surface | Illinois River | Illinois River | OP | 6 | 1968 | 6 | 1968 | OP | 6 | 1968 | 6 | 1968 | OP | 6 | 1968 | 6 | 1968 | N | SUB | ST | N/A | IPP Non-CHP | 1 | 1 | 1 | 1 | Simple
49756 | IL | 856 | E D Edwards | 2015 | 11 | 2 | 2 | 2 | Conventional Steam Coal | 240 | 143756 | 137352 | [6 empty] | 1464064 | 1464064 |  |  | 1462998 |  | 1066 |  |  |  | 1324.5 | 0 | 9643 | 0 | 905 | 0 | 720 | 12 | (ON) Once through No Cool Pond |  | ON | Open | Fresh | Surface | Illinois River | Illinois River | OP | 6 | 1968 | 6 | 1968 | OP | 6 | 1968 | 6 | 1968 | OP | 6 | 1968 | 6 | 1968 | N | SUB | ST | N/A | IPP Non-CHP | 1 | 1 | 1 | 1 | Simple
49756 | IL | 856 | E D Edwards | 2015 | 12 | 2 | 2 | 2 | Conventional Steam Coal | 240 | 114216 | 105940 | [6 empty] | 1167461 | 1167461 |  |  | 1164855 |  | 2605 |  |  |  | 2620.5 | 0 | 24736 | 0 | 2245 | 0 | 602 | 12 | (ON) Once through No Cool Pond |  | ON | Open | Fresh | Surface | Illinois River | Illinois River | OP | 6 | 1968 | 6 | 1968 | OP | 6 | 1968 | 6 | 1968 | OP | 6 | 1968 | 6 | 1968 | N | SUB | ST | N/A | IPP Non-CHP | 1 | 1 | 1 | 1 | Simple
49756 | IL | 856 | E D Edwards | 2015 | 1 | 3 | 3 | 3 | Conventional Steam Coal | 315 | 154264 | 144403 | [6 empty] | 1581024 | 1581024 |  |  | 1580313 |  | 711 |  |  |  | 3703.1 | 0 | 25644 | 0 | 2342 | 0 | 674 | 16 | (ON) Once through No Cool Pond |  | ON | Open | Fresh | Surface | Illinois River | Illinois River | OP | 6 | 1972 | 6 | 1972 | OP | 6 | 1960 | 6 | 1960 | OP | 6 | 1972 | 6 | 1972 | N | SUB | ST | N/A | IPP Non-CHP | 1 | 1 | 1 | 1 | Simple
49756 | IL | 856 | E D Edwards | 2015 | 2 | 3 | 3 | 3 | Conventional Steam Coal | 315 | 148510 | 139663 | [6 empty] | 1547097 | 1547097 |  |  | 1544906 |  | 2191 |  |  |  | 4008.5 | 0 | 28701 | 0 | 2591 | 0 | 577 | 16 | (ON) Once through No Cool Pond |  | ON | Open | Fresh | Surface | Illinois River | Illinois River | OP | 6 | 1972 | 6 | 1972 | OP | 6 | 1960 | 6 | 1960 | OP | 6 | 1972 | 6 | 1972 | N | SUB | ST | N/A | IPP Non-CHP | 1 | 1 | 1 | 1 | Simple
49756 | IL | 856 | E D Edwards | 2015 | 3 | 3 | 3 | 3 | Conventional Steam Coal | 315 | 169813 | 159929 | [6 empty] | 1740019 | 1740019 |  |  | 1738302 |  | 1717 |  |  |  | 4488.1 | 0 | 28063 | 0 | 2579 | 0 | 635 | 16 | (ON) Once through No Cool Pond |  | ON | Open | Fresh | Surface | Illinois River | Illinois River | OP | 6 | 1972 | 6 | 1972 | OP | 6 | 1960 | 6 | 1960 | OP | 6 | 1972 | 6 | 1972 | N | SUB | ST | N/A | IPP Non-CHP | 1 | 1 | 1 | 1 | Simple
49756 | IL | 856 | E D Edwards | 2015 | 4 | 3 | 3 | 3 | Conventional Steam Coal | 315 | 160888 | 150685 | [6 empty] | 1698876 | 1698876 |  |  | 1697218 |  | 1658 |  |  |  | 5322.7 | 0 | 35323 | 0 | 3133 | 0 | 658 | 16 | (ON) Once through No Cool Pond |  | ON | Open | Fresh | Surface | Illinois River | Illinois River | OP | 6 | 1972 | 6 | 1972 | OP | 6 | 1960 | 6 | 1960 | OP | 6 | 1972 | 6 | 1972 | N | SUB | ST | N/A | IPP Non-CHP | 1 | 1 | 1 | 1 | Simple
49756 | IL | 856 | E D Edwards | 2015 | 5 | 3 | 3 | 3 | Conventional Steam Coal | 315 | 153459 | 143456 | [6 empty] | 1665208 | 1665208 |  |  | 1661478 |  | 3730 |  |  |  | 6930 | 0 | 48307 | 0 | 4162 | 0 | 634 | 16 | (ON) Once through No Cool Pond |  | ON | Open | Fresh | Surface | Illinois River | Illinois River | OP | 6 | 1972 | 6 | 1972 | OP | 6 | 1960 | 6 | 1960 | OP | 6 | 1972 | 6 | 1972 | N | SUB | ST | N/A | IPP Non-CHP | 1 | 1 | 1 | 1 | Simple
49756 | IL | 856 | E D Edwards | 2015 | 6 | 3 | 3 | 3 | Conventional Steam Coal | 315 | 123747 | 115588 | [6 empty] | 1319660 | 1319660 |  |  | 1316049 |  | 3612 |  |  |  | 7412.6 | 0 | 64129 | 0 | 5617 | 0 | 521 | 16 | (ON) Once through No Cool Pond |  | ON | Open | Fresh | Surface | Illinois River | Illinois River | OP | 6 | 1972 | 6 | 1972 | OP | 6 | 1960 | 6 | 1960 | OP | 6 | 1972 | 6 | 1972 | N | SUB | ST | N/A | IPP Non-CHP | 1 | 1 | 1 | 1 | Simple
49756 | IL | 856 | E D Edwards | 2015 | 7 | 3 | 3 | 3 | Conventional Steam Coal | 315 | 167041 | 156247 | [6 empty] | 1753564 | 1753564 |  |  | 1751255 |  | 2309 |  |  |  | 8738.6 | 0 | 55928 | 0 | 4983 | 0 | 680 | 16 | (ON) Once through No Cool Pond |  | ON | Open | Fresh | Surface | Illinois River | Illinois River | OP | 6 | 1972 | 6 | 1972 | OP | 6 | 1960 | 6 | 1960 | OP | 6 | 1972 | 6 | 1972 | N | SUB | ST | N/A | IPP Non-CHP | 1 | 1 | 1 | 1 | Simple
49756 | IL | 856 | E D Edwards | 2015 | 8 | 3 | 3 | 3 | Conventional Steam Coal | 315 | 121127 | 113219 | [6 empty] | 1249845 | 1249845 |  |  | 1245878 |  | 3967 |  |  |  | 8192.6 | 0 | 72361 | 0 | 6555 | 0 | 513 | 16 | (ON) Once through No Cool Pond |  | ON | Open | Fresh | Surface | Illinois River | Illinois River | OP | 6 | 1972 | 6 | 1972 | OP | 6 | 1960 | 6 | 1960 | OP | 6 | 1972 | 6 | 1972 | N | SUB | ST | N/A | IPP Non-CHP | 1 | 1 | 1 | 1 | Simple
49756 | IL | 856 | E D Edwards | 2015 | 9 | 3 | 3 | 3 | Conventional Steam Coal | 315 | 127495 | 118978 | [6 empty] | 1301675 | 1301675 |  |  | 1299011 |  | 2664 |  |  |  | 6620.1 | 0 | 55641 | 0 | 5086 | 0 | 546 | 16 | (ON) Once through No Cool Pond |  | ON | Open | Fresh | Surface | Illinois River | Illinois River | OP | 6 | 1972 | 6 | 1972 | OP | 6 | 1960 | 6 | 1960 | OP | 6 | 1972 | 6 | 1972 | N | SUB | ST | N/A | IPP Non-CHP | 1 | 1 | 1 | 1 | Simple
49756 | IL | 856 | E D Edwards | 2015 | 10 | 3 | 3 | 3 | Conventional Steam Coal | 315 | 0 | 0 | [6 empty] | 0 | 0 |  |  | 0 |  | 0 |  |  |  | 3223.6 | 0 |  |  |  |  | 0 | 16 | (ON) Once through No Cool Pond |  | ON | Open | Fresh | Surface | Illinois River | Illinois River | OP | 6 | 1972 | 6 | 1972 | OP | 6 | 1960 | 6 | 1960 | OP | 6 | 1972 | 6 | 1972 | N | SUB | ST | N/A | IPP Non-CHP | 1 | 1 | 1 | 1 | Simple
49756 | IL | 856 | E D Edwards | 2015 | 11 | 3 | 3 | 3 | Conventional Steam Coal | 315 | 0 | 0 | [6 empty] | 20629 | 20629 |  |  | 15004 |  | 5625 |  |  |  | 1978.5 | 0 |  |  | 95908 | 0 | 42 | 16 | (ON) Once through No Cool Pond |  | ON | Open | Fresh | Surface | Illinois River | Illinois River | OP | 6 | 1972 | 6 | 1972 | OP | 6 | 1960 | 6 | 1960 | OP | 6 | 1972 | 6 | 1972 | N | SUB | ST | N/A | IPP Non-CHP | 1 | 1 | 1 | 1 | Simple
49756 | IL | 856 | E D Edwards | 2015 | 12 | 3 | 3 | 3 | Conventional Steam Coal | 315 | 133243 | 124694 | [6 empty] | 1309680 | 1309680 |  |  | 1306601 |  | 3079 |  |  |  | 3914.3 | 0 | 31391 | 0 | 2989 | 0 | 598 | 16 | (ON) Once through No Cool Pond |  | ON | Open | Fresh | Surface | Illinois River | Illinois River | OP | 6 | 1972 | 6 | 1972 | OP | 6 | 1960 | 6 | 1960 | OP | 6 | 1972 | 6 | 1972 | N | SUB | ST | N/A | IPP Non-CHP | 1 | 1 | 1 | 1 | Simple
520 | IL | 861 | Coffeen | 2015 | 1 | 1 | 01 | 01 | Conventional Steam Coal | 330 | 180682 | 163129 | [6 empty] | 1851681 | 1851681 |  |  | 1851163 |  | 518 |  |  |  | 3652.372 | 28.875 | 22389 | 177 | 1972 | 16 | 740 | 10 | (OC) Once through with Cool Pond | HT | OC | Open | Fresh | Surface | McDavid Branch | Coffeen Cooling Lake | OP | 12 | 1965 | 12 | 1965 | OP | 12 | 1965 | 12 | 1965 | OP | 12 | 1965 | 12 | 1965 | N | SUB | ST | N/A | IPP Non-CHP | 1 | 1 | 1 | 1 | Simple
520 | IL | 861 | Coffeen | 2015 | 2 | 1 | 01 | 01 | Conventional Steam Coal | 330 | 166259 | 150391 | [6 empty] | 1650193 | 1650193 |  |  | 1649618 |  | 575 |  |  |  | 3315.98 | 22.916 | 22049 | 152 | 2009 | 14 | 672 | 10 | (OC) Once through with Cool Pond | HT | OC | Open | Fresh | Surface | McDavid Branch | Coffeen Cooling Lake | OP | 12 | 1965 | 12 | 1965 | OP | 12 | 1965 | 12 | 1965 | OP | 12 | 1965 | 12 | 1965 | N | SUB | ST | N/A | IPP Non-CHP | 1 | 1 | 1 | 1 | Simple
520 | IL | 861 | Coffeen | 2015 | 3 | 1 | 01 | 01 | Conventional Steam Coal | 330 | 213650 | 193823 | [6 empty] | 2198534 | 2198534 |  |  | 2195657 |  | 2877 |  |  |  | 3666.744 | 24.601 | 18918 | 127 | 1668 | 11 | 743 | 10 | (OC) Once through with Cool Pond | HT | OC | Open | Fresh | Surface | McDavid Branch | Coffeen Cooling Lake | OP | 12 | 1965 | 12 | 1965 | OP | 12 | 1965 | 12 | 1965 | OP | 12 | 1965 | 12 | 1965 | N | SUB | ST | N/A | IPP Non-CHP | 1 | 1 | 1 | 1 | Simple
520 | IL | 861 | Coffeen | 2015 | 4 | 1 | 01 | 01 | Conventional Steam Coal | 330 | 152656 | 135244 | [6 empty] | 1604986 | 1604986 |  |  | 1603030 |  | 1956 |  |  |  | 3679.969 | 28.351 | 27210 | 210 | 2293 | 18 | 704 | 10 | (OC) Once through with Cool Pond | HT | OC | Open | Fresh | Surface | McDavid Branch | Coffeen Cooling Lake | OP | 12 | 1965 | 12 | 1965 | OP | 12 | 1965 | 12 | 1965 | OP | 12 | 1965 | 12 | 1965 | N | SUB | ST | N/A | IPP Non-CHP | 1 | 1 | 1 | 1 | Simple
520 | IL | 861 | Coffeen | 2015 | 5 | 1 | 01 | 01 | Conventional Steam Coal | 330 | 157582 | 141529 | [6 empty] | 1670522 | 1670522 |  |  | 1668036 |  | 2486 |  |  |  | 5814.592 | 22.406 | 41084 | 158 | 3481 | 13 | 656 | 10 | (OC) Once through with Cool Pond | HT | OC | Open | Fresh | Surface | McDavid Branch | Coffeen Cooling Lake | OP | 12 | 1965 | 12 | 1965 | OP | 12 | 1965 | 12 | 1965 | OP | 12 | 1965 | 12 | 1965 | N | SUB | ST | N/A | IPP Non-CHP | 1 | 1 | 1 | 1 | Simple
520 | IL | 861 | Coffeen | 2015 | 6 | 1 | 01 | 01 | Conventional Steam Coal | 330 | 123705 | 109435 | [6 empty] | 1324420 | 1324420 |  |  | 1323712 |  | 708 |  |  |  | 5868.77 | 21.764 | 53628 | 199 | 4431 | 16 | 632 | 10 | (OC) Once through with Cool Pond | HT | OC | Open | Fresh | Surface | McDavid Branch | Coffeen Cooling Lake | OP | 12 | 1965 | 12 | 1965 | OP | 12 | 1965 | 12 | 1965 | OP | 12 | 1965 | 12 | 1965 | N | SUB | ST | N/A | IPP Non-CHP | 1 | 1 | 1 | 1 | Simple
520 | IL | 861 | Coffeen | 2015 | 7 | 1 | 01 | 01 | Conventional Steam Coal | 330 | 124233 | 110465 | [6 empty] | 1339174 | 1339174 |  |  | 1338432 |  | 742 |  |  |  | 5868.772 | 24.259 | 53128 | 220 | 4382 | 18 | 744 | 10 | (OC) Once through with Cool Pond | HT | OC | Open | Fresh | Surface | McDavid Branch | Coffeen Cooling Lake | OP | 12 | 1965 | 12 | 1965 | OP | 12 | 1965 | 12 | 1965 | OP | 12 | 1965 | 12 | 1965 | N | SUB | ST | N/A | IPP Non-CHP | 1 | 1 | 1 | 1 | Simple
520 | IL | 861 | Coffeen | 2015 | 8 | 1 | 01 | 01 | Conventional Steam Coal | 330 | 131999 | 117067 | [6 empty] | 1411833 | 1411833 |  |  | 1411563 |  | 270 |  |  |  | 5327.309 | 28.897 | 45506 | 247 | 3773 | 20 | 686 | 10 | (OC) Once through with Cool Pond | HT | OC | Open | Fresh | Surface | McDavid Branch | Coffeen Cooling Lake | OP | 12 | 1965 | 12 | 1965 | OP | 12 | 1965 | 12 | 1965 | OP | 12 | 1965 | 12 | 1965 | N | SUB | ST | N/A | IPP Non-CHP | 1 | 1 | 1 | 1 | Simple
520 | IL | 861 | Coffeen | 2015 | 9 | 1 | 01 | 01 | Conventional Steam Coal | 330 | 14107 | 9864 | [6 empty] | 160147 | 160147 |  |  | 156706 |  | 3441 |  |  |  | 3206.91 | 15.294 | 325113 | 1550 | 20025 | 95 | 382 | 10 | (OC) Once through with Cool Pond | HT | OC | Open | Fresh | Surface | McDavid Branch | Coffeen Cooling Lake | OP | 12 | 1965 | 12 | 1965 | OP | 12 | 1965 | 12 | 1965 | OP | 12 | 1965 | 12 | 1965 | N | SUB | ST | N/A | IPP Non-CHP | 1 | 1 | 1 | 1 | Simple
520 | IL | 861 | Coffeen | 2015 | 10 | 1 | 01 | 01 | Conventional Steam Coal | 330 | 147898 | 132575 | [6 empty] | 1525513 | 1525513 |  |  | 1524477 |  | 1036 |  |  |  | 6844.716 | 23.096 | 51629 | 174 | 4487 | 15 | 744 | 10 | (OC) Once through with Cool Pond | HT | OC | Open | Fresh | Surface | McDavid Branch | Coffeen Cooling Lake | OP | 12 | 1965 | 12 | 1965 | OP | 12 | 1965 | 12 | 1965 | OP | 12 | 1965 | 12 | 1965 | N | SUB | ST | N/A | IPP Non-CHP | 1 | 1 | 1 | 1 | Simple
520 | IL | 861 | Coffeen | 2015 | 11 | 1 | 01 | 01 | Conventional Steam Coal | 330 | 51529 | 43006 | [6 empty] | 546284 | 546284 |  |  | 545145 |  | 1139 |  |  |  | 4423.233 | 20.116 | 102852 | 468 | 8097 | 37 | 658 | 10 | (OC) Once through with Cool Pond | HT | OC | Open | Fresh | Surface | McDavid Branch | Coffeen Cooling Lake | OP | 12 | 1965 | 12 | 1965 | OP | 12 | 1965 | 12 | 1965 | OP | 12 | 1965 | 12 | 1965 | N | SUB | ST | N/A | IPP Non-CHP | 1 | 1 | 1 | 1 | Simple
520 | IL | 861 | Coffeen | 2015 | 12 | 1 | 01 | 01 | Conventional Steam Coal | 330 | 199522 | 181758 | [6 empty] | 2041990 | 2041990 |  |  | 2039492 |  | 2497 |  |  |  | 3759.63 | 23.32 | 20685 | 128 | 1841 | 11 | 744 | 10 | (OC) Once through with Cool Pond | HT | OC | Open | Fresh | Surface | McDavid Branch | Coffeen Cooling Lake | OP | 12 | 1965 | 12 | 1965 | OP | 12 | 1965 | 12 | 1965 | OP | 12 | 1965 | 12 | 1965 | N | SUB | ST | N/A | IPP Non-CHP | 1 | 1 | 1 | 1 | Simple
520 | IL | 861 | Coffeen | 2015 | 1 | 2 | 02 | 02 | Conventional Steam Coal | 565 | 308866 | 282933 | [6 empty] | 2965339 | 2965339 |  |  | 2964533 |  | 806 |  |  |  | 6544.736 | 45.734 | 23132 | 162 | 2207 | 15 | 744 | 10 | (OC) Once through with Cool Pond | HT | OC | Open | Fresh | Surface | McDavid Branch | Coffeen Cooling Lake | OP | 9 | 1972 | 9 | 1972 | OP | 9 | 1972 | 9 | 1972 | OP | 9 | 1972 | 9 | 1972 | N | SUB | ST | N/A | IPP Non-CHP | 1 | 1 | 1 | 1 | Simple
520 | IL | 861 | Coffeen | 2015 | 2 | 2 | 02 | 02 | Conventional Steam Coal | 565 | 255821 | 232545 | [6 empty] | 2356583 | 2356583 |  |  | 2355720 |  | 863 |  |  |  | 5813.51 | 40.512 | 25000 | 174 | 2467 | 17 | 672 | 10 | (OC) Once through with Cool Pond | HT | OC | Open | Fresh | Surface | McDavid Branch | Coffeen Cooling Lake | OP | 9 | 1972 | 9 | 1972 | OP | 9 | 1972 | 9 | 1972 | OP | 9 | 1972 | 9 | 1972 | N | SUB | ST | N/A | IPP Non-CHP | 1 | 1 | 1 | 1 | Simple
520 | IL | 861 | Coffeen | 2015 | 3 | 2 | 02 | 02 | Conventional Steam Coal | 565 | 248124 | 225918 | [6 empty] | 2401255 | 2401255 |  |  | 2396939 |  | 4316 |  |  |  | 6545.668 | 43.58 | 28974 | 193 | 2726 | 18 | 539 | 10 | (OC) Once through with Cool Pond | HT | OC | Open | Fresh | Surface | McDavid Branch | Coffeen Cooling Lake | OP | 9 | 1972 | 9 | 1972 | OP | 9 | 1972 | 9 | 1972 | OP | 9 | 1972 | 9 | 1972 | N | SUB | ST | N/A | IPP Non-CHP | 1 | 1 | 1 | 1 | Simple
520 | IL | 861 | Coffeen | 2015 | 4 | 2 | 02 | 02 | Conventional Steam Coal | 565 | 180829 | 164921 | [6 empty] | 1790454 | 1790454 |  |  | 1787519 |  | 2935 |  |  |  | 5139.45 | 35.73 | 31163 | 217 | 2870 | 20 | 496 | 10 | (OC) Once through with Cool Pond | HT | OC | Open | Fresh | Surface | McDavid Branch | Coffeen Cooling Lake | OP | 9 | 1972 | 9 | 1972 | OP | 9 | 1972 | 9 | 1972 | OP | 9 | 1972 | 9 | 1972 | N | SUB | ST | N/A | IPP Non-CHP | 1 | 1 | 1 | 1 | Simple
520 | IL | 861 | Coffeen | 2015 | 5 | 2 | 02 | 02 | Conventional Steam Coal | 565 | 298807 | 273015 | [6 empty] | 2940096 | 2940096 |  |  | 2936338 |  | 3758 |  |  |  | 8727.101 | 42.164 | 31966 | 154 | 2968 | 14 | 730 | 10 | (OC) Once through with Cool Pond | HT | OC | Open | Fresh | Surface | McDavid Branch | Coffeen Cooling Lake | OP | 9 | 1972 | 9 | 1972 | OP | 9 | 1972 | 9 | 1972 | OP | 9 | 1972 | 9 | 1972 | N | SUB | ST | N/A | IPP Non-CHP | 1 | 1 | 1 | 1 | Simple
520 | IL | 861 | Coffeen | 2015 | 6 | 2 | 02 | 02 | Conventional Steam Coal | 565 | 299738 | 273449 | [6 empty] | 2940162 | 2940162 |  |  | 2939109 |  | 1053 |  |  |  | 11391.287 | 37.733 | 41658 | 138 | 3874 | 13 | 705 | 10 | (OC) Once through with Cool Pond | HT | OC | Open | Fresh | Surface | McDavid Branch | Coffeen Cooling Lake | OP | 9 | 1972 | 9 | 1972 | OP | 9 | 1972 | 9 | 1972 | OP | 9 | 1972 | 9 | 1972 | N | SUB | ST | N/A | IPP Non-CHP | 1 | 1 | 1 | 1 | Simple
520 | IL | 861 | Coffeen | 2015 | 7 | 2 | 02 | 02 | Conventional Steam Coal | 565 | 340262 | 311288 | [6 empty] | 3310242 | 3310242 |  |  | 3309218 |  | 1024 |  |  |  | 12404.948 | 43.042 | 39850 | 138 | 3747 | 13 | 744 | 10 | (OC) Once through with Cool Pond | HT | OC | Open | Fresh | Surface | McDavid Branch | Coffeen Cooling Lake | OP | 9 | 1972 | 9 | 1972 | OP | 9 | 1972 | 9 | 1972 | OP | 9 | 1972 | 9 | 1972 | N | SUB | ST | N/A | IPP Non-CHP | 1 | 1 | 1 | 1 | Simple
520 | IL | 861 | Coffeen | 2015 | 8 | 2 | 02 | 02 | Conventional Steam Coal | 565 | 346162 | 315551 | [6 empty] | 3418387 | 3418387 |  |  | 3417984 |  | 403 |  |  |  | 13079.52 | 60.064 | 41450 | 190 | 3826 | 18 | 744 | 10 | (OC) Once through with Cool Pond | HT | OC | Open | Fresh | Surface | McDavid Branch | Coffeen Cooling Lake | OP | 9 | 1972 | 9 | 1972 | OP | 9 | 1972 | 9 | 1972 | OP | 9 | 1972 | 9 | 1972 | N | SUB | ST | N/A | IPP Non-CHP | 1 | 1 | 1 | 1 | Simple
520 | IL | 861 | Coffeen | 2015 | 9 | 2 | 02 | 02 | Conventional Steam Coal | 565 | 199540 | 178394 | [6 empty] | 1992944 | 1992944 |  |  | 1987782 |  | 5162 |  |  |  | 10572.522 | 44.633 | 59265 | 250 | 5305 | 22 | 720 | 10 | (OC) Once through with Cool Pond | HT | OC | Open | Fresh | Surface | McDavid Branch | Coffeen Cooling Lake | OP | 9 | 1972 | 9 | 1972 | OP | 9 | 1972 | 9 | 1972 | OP | 9 | 1972 | 9 | 1972 | N | SUB | ST | N/A | IPP Non-CHP | 1 | 1 | 1 | 1 | Simple
520 | IL | 861 | Coffeen | 2015 | 10 | 2 | 02 | 02 | Conventional Steam Coal | 565 | 267336 | 242907 | [6 empty] | 2621673 | 2621673 |  |  | 2620119 |  | 1554 |  |  |  | 11254.29 | 42.658 | 46332 | 176 | 4293 | 16 | 719 | 10 | (OC) Once through with Cool Pond | HT | OC | Open | Fresh | Surface | McDavid Branch | Coffeen Cooling Lake | OP | 9 | 1972 | 9 | 1972 | OP | 9 | 1972 | 9 | 1972 | OP | 9 | 1972 | 9 | 1972 | N | SUB | ST | N/A | IPP Non-CHP | 1 | 1 | 1 | 1 | Simple
520 | IL | 861 | Coffeen | 2015 | 11 | 2 | 02 | 02 | Conventional Steam Coal | 565 | 233435 | 211242 | [6 empty] | 2254642 | 2254642 |  |  | 2252910 |  | 1732 |  |  |  | 9692.215 | 37.296 | 45882 | 177 | 4299 | 17 | 719 | 10 | (OC) Once through with Cool Pond | HT | OC | Open | Fresh | Surface | McDavid Branch | Coffeen Cooling Lake | OP | 9 | 1972 | 9 | 1972 | OP | 9 | 1972 | 9 | 1972 | OP | 9 | 1972 | 9 | 1972 | N | SUB | ST | N/A | IPP Non-CHP | 1 | 1 | 1 | 1 | Simple
520 | IL | 861 | Coffeen | 2015 | 12 | 2 | 02 | 02 | Conventional Steam Coal | 565 | 357123 | 328455 | [6 empty] | 3519527 | 3519527 |  |  | 3515655 |  | 3872 |  |  |  | 6539.766 | 41.745 | 19911 | 127 | 1858 | 12 | 744 | 10 | (OC) Once through with Cool Pond | HT | OC | Open | Fresh | Surface | McDavid Branch | Coffeen Cooling Lake | OP | 9 | 1972 | 9 | 1972 | OP | 9 | 1972 | 9 | 1972 | OP | 9 | 1972 | 9 | 1972 | N | SUB | ST | N/A | IPP Non-CHP | 1 | 1 | 1 | 1 | Simple
59371 | IL | 862 | Grand Tower Energy Center LLC | 2015 | 1 | Many | 1 | 03 | Natural Gas Fired Combined Cycle | 86 | 0 | 0 |  |  |  | 161 | 0 | 0 | 0 | 0 |  | 0 |  | 0 |  |  |  |  | 1964.16 | 0 |  |  |  |  | 744 | 17 | (ON) Once through No Cool Pond |  | ON | Open | Fresh | Surface | Mississippi River | Mississippi | OP | 3 | 1951 | 6 | 2001 | OP | 6 | 2001 | 6 | 2001 | OP | 3 | 1951 | 3 | 1951 | N | NG | CC | Y | IPP Non-CHP | 1 | 2 | 1 | 1 | 1C 1B MG
59371 | IL | 862 | Grand Tower Energy Center LLC | 2015 | 2 | Many | 1 | 03 | Natural Gas Fired Combined Cycle | 86 | 0 | 0 |  |  |  | 161 | 0 | 0 | [10 empty] | 1162.678 | 0 |  |  |  |  | 440 | 17 | (ON) Once through No Cool Pond |  | ON | Open | Fresh | Surface | Mississippi River | Mississippi | OP | 3 | 1951 | 6 | 2001 | OP | 6 | 2001 | 6 | 2001 | OP | 3 | 1951 | 3 | 1951 | N | NG | CC | Y | IPP Non-CHP | 1 | 2 | 1 | 1 | 1C 1B MG
59371 | IL | 862 | Grand Tower Energy Center LLC | 2015 | 3 | Many | 1 | 03 | Natural Gas Fired Combined Cycle | 86 | 0 | 0 |  |  |  | 161 | 0 | 0 | 0 | 0 |  | 0 |  | 0 |  |  |  |  | 21.237 | 0 |  |  |  |  | 8 | 17 | (ON) Once through No Cool Pond |  | ON | Open | Fresh | Surface | Mississippi River | Mississippi | OP | 3 | 1951 | 6 | 2001 | OP | 6 | 2001 | 6 | 2001 | OP | 3 | 1951 | 3 | 1951 | N | NG | CC | Y | IPP Non-CHP | 1 | 2 | 1 | 1 | 1C 1B MG
59371 | IL | 862 | Grand Tower Energy Center LLC | 2015 | 4 | Many | 1 | 03 | Natural Gas Fired Combined Cycle | 86 | 0 | 0 |  |  |  | 161 | 0 | 0 | 0 | 0 |  | 0 |  | 0 |  |  |  |  | 48.686 | 0 |  |  |  |  | 18 | 17 | (ON) Once through No Cool Pond |  | ON | Open | Fresh | Surface | Mississippi River | Mississippi | OP | 3 | 1951 | 6 | 2001 | OP | 6 | 2001 | 6 | 2001 | OP | 3 | 1951 | 3 | 1951 | N | NG | CC | Y | IPP Non-CHP | 1 | 2 | 1 | 1 | 1C 1B MG
59371 | IL | 862 | Grand Tower Energy Center LLC | 2015 | 5 | Many | 1 | 03 | Natural Gas Fired Combined Cycle | 86 | 0 | 0 |  |  |  | 161 | 0 | 0 | 0 | 0 |  | 0 |  | 0 |  |  |  |  | 53.203 | 0 |  |  |  |  | 20 | 17 | (ON) Once through No Cool Pond |  | ON | Open | Fresh | Surface | Mississippi River | Mississippi | OP | 3 | 1951 | 6 | 2001 | OP | 6 | 2001 | 6 | 2001 | OP | 3 | 1951 | 3 | 1951 | N | NG | CC | Y | IPP Non-CHP | 1 | 2 | 1 | 1 | 1C 1B MG
59371 | IL | 862 | Grand Tower Energy Center LLC | 2015 | 6 | Many | 1 | 03 | Natural Gas Fired Combined Cycle | 86 | 0 | 0 |  |  |  | 161 | 59 | -209 | 2915 | 0 |  | 2915 |  | 2915 |  |  |  |  | 53.445 | 0 |  |  |  |  | 20 | 17 | (ON) Once through No Cool Pond |  | ON | Open | Fresh | Surface | Mississippi River | Mississippi | OP | 3 | 1951 | 6 | 2001 | OP | 6 | 2001 | 6 | 2001 | OP | 3 | 1951 | 3 | 1951 | N | NG | CC | Y | IPP Non-CHP | 1 | 2 | 1 | 1 | 1C 1B MG
59371 | IL | 862 | Grand Tower Energy Center LLC | 2015 | 7 | Many | 1 | 03 | Natural Gas Fired Combined Cycle | 86 | 5253 | 5253 |  |  |  | 161 | 14415 | 13885 | 161552 | 0 |  | 161552 |  | 161552 |  |  |  |  | 875.211 | 0 | 166612 | 0 |  |  | 332 | 17 | (ON) Once through No Cool Pond |  | ON | Open | Fresh | Surface | Mississippi River | Mississippi | OP | 3 | 1951 | 6 | 2001 | OP | 6 | 2001 | 6 | 2001 | OP | 3 | 1951 | 3 | 1951 | N | NG | CC | Y | IPP Non-CHP | 1 | 2 | 1 | 1 | 1C 1B MG
59371 | IL | 862 | Grand Tower Energy Center LLC | 2015 | 8 | Many | 1 | 03 | Natural Gas Fired Combined Cycle | 86 | 2723 | 2723 |  |  |  | 161 | 7785 | 7358 | 93411 | 311 |  | 93099 |  | 93411 |  |  |  |  | 691.357 | 0 | 253895 | 0 |  |  | 262 | 17 | (ON) Once through No Cool Pond |  | ON | Open | Fresh | Surface | Mississippi River | Mississippi | OP | 3 | 1951 | 6 | 2001 | OP | 6 | 2001 | 6 | 2001 | OP | 3 | 1951 | 3 | 1951 | N | NG | CC | Y | IPP Non-CHP | 1 | 2 | 1 | 1 | 1C 1B MG
59371 | IL | 862 | Grand Tower Energy Center LLC | 2015 | 9 | Many | 1 | 03 | Natural Gas Fired Combined Cycle | 86 | 1591 | 1591 |  |  |  | 161 | 4467 | 4036 | 73045 | 73 |  | 72972 |  | 73045 |  |  |  |  | 1900.8 | 0 | 1194720 | 0 |  |  | 720 | 17 | (ON) Once through No Cool Pond |  | ON | Open | Fresh | Surface | Mississippi River | Mississippi | OP | 3 | 1951 | 6 | 2001 | OP | 6 | 2001 | 6 | 2001 | OP | 3 | 1951 | 3 | 1951 | N | NG | CC | Y | IPP Non-CHP | 1 | 2 | 1 | 1 | 1C 1B MG
59371 | IL | 862 | Grand Tower Energy Center LLC | 2015 | 10 | Many | 1 | 03 | Natural Gas Fired Combined Cycle | 86 | 0 | 0 |  |  |  | 161 | 0 | 0 | 0 | 0 |  | 0 |  | 0 |  |  |  |  | 1427.485 | 0 |  |  |  |  | 541 | 17 | (ON) Once through No Cool Pond |  | ON | Open | Fresh | Surface | Mississippi River | Mississippi | OP | 3 | 1951 | 6 | 2001 | OP | 6 | 2001 | 6 | 2001 | OP | 3 | 1951 | 3 | 1951 | N | NG | CC | Y | IPP Non-CHP | 1 | 2 | 1 | 1 | 1C 1B MG
59371 | IL | 862 | Grand Tower Energy Center LLC | 2015 | 11 | Many | 1 | 03 | Natural Gas Fired Combined Cycle | 86 | 866 | 866 |  |  |  | 161 | 2585 | 2156 | 41787 | 3301 |  | 38487 |  | 41787 |  |  |  |  | 1246.784 | 0 | 1439704 | 0 |  |  | 472 | 17 | (ON) Once through No Cool Pond |  | ON | Open | Fresh | Surface | Mississippi River | Mississippi | OP | 3 | 1951 | 6 | 2001 | OP | 6 | 2001 | 6 | 2001 | OP | 3 | 1951 | 3 | 1951 | N | NG | CC | Y | IPP Non-CHP | 1 | 2 | 1 | 1 | 1C 1B MG
59371 | IL | 862 | Grand Tower Energy Center LLC | 2015 | 12 | Many | 1 | 03 | Natural Gas Fired Combined Cycle | 86 | 0 | 0 |  |  |  | 161 | 0 | 0 | 0 | 0 |  | 0 |  | 0 |  |  |  |  | 1892.103 | 0 |  |  |  |  | 717 | 17 | (ON) Once through No Cool Pond |  | ON | Open | Fresh | Surface | Mississippi River | Mississippi | OP | 3 | 1951 | 6 | 2001 | OP | 6 | 2001 | 6 | 2001 | OP | 3 | 1951 | 3 | 1951 | N | NG | CC | Y | IPP Non-CHP | 1 | 2 | 1 | 1 | 1C 1B MG
59371 | IL | 862 | Grand Tower Energy Center LLC | 2015 | 1 | Many | 2 | 04 | Natural Gas Fired Combined Cycle | 105 | 0 | 0 |  |  |  | 159 | 0 | 0 | 0 | 0 |  | 0 |  | 0 |  |  |  |  | 1398.348 | 0 |  |  |  |  | 744 | 20 | (ON) Once through No Cool Pond |  | ON | Open | Fresh | Surface | Mississippi River | Mississippi | OP | 4 | 1958 | 7 | 2001 | OP | 6 | 2001 | 6 | 2001 | OP | 4 | 1958 | 4 | 1958 | N | NG | CC | Y | IPP Non-CHP | 1 | 2 | 1 | 1 | 1C 1B MG
59371 | IL | 862 | Grand Tower Energy Center LLC | 2015 | 2 | Many | 2 | 04 | Natural Gas Fired Combined Cycle | 105 | 0 | 0 |  |  |  | 159 | 0 | 0 | [10 empty] | 1263.024 | 0 |  |  |  |  | 672 | 20 | (ON) Once through No Cool Pond |  | ON | Open | Fresh | Surface | Mississippi River | Mississippi | OP | 4 | 1958 | 7 | 2001 | OP | 6 | 2001 | 6 | 2001 | OP | 4 | 1958 | 4 | 1958 | N | NG | CC | Y | IPP Non-CHP | 1 | 2 | 1 | 1 | 1C 1B MG
59371 | IL | 862 | Grand Tower Energy Center LLC | 2015 | 3 | Many | 2 | 04 | Natural Gas Fired Combined Cycle | 105 | 0 | 0 |  |  |  | 159 | 0 | 0 | 0 | 0 |  | 0 |  | 0 |  |  |  |  | 1396.756 | 0 |  |  |  |  | 743 | 20 | (ON) Once through No Cool Pond |  | ON | Open | Fresh | Surface | Mississippi River | Mississippi | OP | 4 | 1958 | 7 | 2001 | OP | 6 | 2001 | 6 | 2001 | OP | 4 | 1958 | 4 | 1958 | N | NG | CC | Y | IPP Non-CHP | 1 | 2 | 1 | 1 | 1C 1B MG
59371 | IL | 862 | Grand Tower Energy Center LLC | 2015 | 4 | Many | 2 | 04 | Natural Gas Fired Combined Cycle | 105 | 208 | 208 |  |  |  | 159 | 737 | 560 | 10595 | 0 |  | 10595 |  | 10595 |  |  |  |  | 1304.159 | 0 | 6269995 | 0 |  |  | 694 | 20 | (ON) Once through No Cool Pond |  | ON | Open | Fresh | Surface | Mississippi River | Mississippi | OP | 4 | 1958 | 7 | 2001 | OP | 6 | 2001 | 6 | 2001 | OP | 4 | 1958 | 4 | 1958 | N | NG | CC | Y | IPP Non-CHP | 1 | 2 | 1 | 1 | 1C 1B MG
59371 | IL | 862 | Grand Tower Energy Center LLC | 2015 | 5 | Many | 2 | 04 | Natural Gas Fired Combined Cycle | 105 | 0 | 0 |  |  |  | 159 | 0 | 0 | 0 | 0 |  | 0 |  | 0 |  |  |  |  | 53.203 | 0 |  |  |  |  | 529 | 20 | (ON) Once through No Cool Pond |  | ON | Open | Fresh | Surface | Mississippi River | Mississippi | OP | 4 | 1958 | 7 | 2001 | OP | 6 | 2001 | 6 | 2001 | OP | 4 | 1958 | 4 | 1958 | N | NG | CC | Y | IPP Non-CHP | 1 | 2 | 1 | 1 | 1C 1B MG
59371 | IL | 862 | Grand Tower Energy Center LLC | 2015 | 6 | Many | 2 | 04 | Natural Gas Fired Combined Cycle | 105 | 0 | 0 |  |  |  | 159 | 195 | -361 | 8256 | 0 |  | 8256 |  | 8256 |  |  |  |  | 1353.24 | 0 |  |  |  |  | 720 | 20 | (ON) Once through No Cool Pond |  | ON | Open | Fresh | Surface | Mississippi River | Mississippi | OP | 4 | 1958 | 7 | 2001 | OP | 6 | 2001 | 6 | 2001 | OP | 4 | 1958 | 4 | 1958 | N | NG | CC | Y | IPP Non-CHP | 1 | 2 | 1 | 1 | 1C 1B MG
59371 | IL | 862 | Grand Tower Energy Center LLC | 2015 | 7 | Many | 2 | 04 | Natural Gas Fired Combined Cycle | 105 | 924 | 924 |  |  |  | 159 | 2520 | 1875 | 37414 | 0 |  | 37414 |  | 37414 |  |  |  |  | 1398.348 | 0 | 1513364 | 0 |  |  | 744 | 20 | (ON) Once through No Cool Pond |  | ON | Open | Fresh | Surface | Mississippi River | Mississippi | OP | 4 | 1958 | 7 | 2001 | OP | 6 | 2001 | 6 | 2001 | OP | 4 | 1958 | 4 | 1958 | N | NG | CC | Y | IPP Non-CHP | 1 | 2 | 1 | 1 | 1C 1B MG
59371 | IL | 862 | Grand Tower Energy Center LLC | 2015 | 8 | Many | 2 | 04 | Natural Gas Fired Combined Cycle | 105 | 5154 | 5154 |  |  |  | 159 | 12507 | 11776 | 144840 | 0 |  | 144840 |  | 144840 |  |  |  |  | 1263.384 | 0 | 245127 | 0 |  |  | 672 | 20 | (ON) Once through No Cool Pond |  | ON | Open | Fresh | Surface | Mississippi River | Mississippi | OP | 4 | 1958 | 7 | 2001 | OP | 6 | 2001 | 6 | 2001 | OP | 4 | 1958 | 4 | 1958 | N | NG | CC | Y | IPP Non-CHP | 1 | 2 | 1 | 1 | 1C 1B MG
59371 | IL | 862 | Grand Tower Energy Center LLC | 2015 | 9 | Many | 2 | 04 | Natural Gas Fired Combined Cycle | 105 | 3072 | 3072 |  |  |  | 159 | 7685 | 7036 | 63025 | 11 |  | 63014 |  | 63025 |  |  |  |  | 1303.506 | 0 | 424318 | 0 |  |  | 694 | 20 | (ON) Once through No Cool Pond |  | ON | Open | Fresh | Surface | Mississippi River | Mississippi | OP | 4 | 1958 | 7 | 2001 | OP | 6 | 2001 | 6 | 2001 | OP | 4 | 1958 | 4 | 1958 | N | NG | CC | Y | IPP Non-CHP | 1 | 2 | 1 | 1 | 1C 1B MG
59371 | IL | 862 | Grand Tower Energy Center LLC | 2015 | 10 | Many | 2 | 04 | Natural Gas Fired Combined Cycle | 105 | 6416 | 6416 |  |  |  | 159 | 15237 | 14637 | 159192 | 27 |  | 159166 |  | 159192 |  |  |  |  | 671.399 | 0 | 104644 | 0 |  |  | 357 | 20 | (ON) Once through No Cool Pond |  | ON | Open | Fresh | Surface | Mississippi River | Mississippi | OP | 4 | 1958 | 7 | 2001 | OP | 6 | 2001 | 6 | 2001 | OP | 4 | 1958 | 4 | 1958 | N | NG | CC | Y | IPP Non-CHP | 1 | 2 | 1 | 1 | 1C 1B MG
59371 | IL | 862 | Grand Tower Energy Center LLC | 2015 | 11 | Many | 2 | 04 | Natural Gas Fired Combined Cycle | 105 | 2489 | 2489 |  |  |  | 159 | 6328 | 5893 | 71596 | 4196 |  | 67400 |  | 71596 |  |  |  |  | 340.696 | 0 | 136881 | 0 |  |  | 181 | 20 | (ON) Once through No Cool Pond |  | ON | Open | Fresh | Surface | Mississippi River | Mississippi | OP | 4 | 1958 | 7 | 2001 | OP | 6 | 2001 | 6 | 2001 | OP | 4 | 1958 | 4 | 1958 | N | NG | CC | Y | IPP Non-CHP | 1 | 2 | 1 | 1 | 1C 1B MG
59371 | IL | 862 | Grand Tower Energy Center LLC | 2015 | 12 | Many | 2 | 04 | Natural Gas Fired Combined Cycle | 105 | 0 | 0 |  |  |  | 159 | 0 | 0 | 0 | 0 |  | 0 |  | 0 |  |  |  |  | 66.806 | 0 |  |  |  |  | 36 | 20 | (ON) Once through No Cool Pond |  | ON | Open | Fresh | Surface | Mississippi River | Mississippi | OP | 4 | 1958 | 7 | 2001 | OP | 6 | 2001 | 6 | 2001 | OP | 4 | 1958 | 4 | 1958 | N | NG | CC | Y | IPP Non-CHP | 1 | 2 | 1 | 1 | 1C 1B MG
55951 | IL | 869 | Dresden Generating Station | 2015 | 1 | Many | Many | Many | Nuclear | 1797 | 1367690 | 1302562 | [16 empty] | 37107 | 357.12 | 28488 | 274 |  |  | 744 |  | (OC) Once through with Cool Pond | RC | OC | Other | Fresh | Surface | Kankakee River | Kankakee River | OP | 8 | 1970 | 10 | 1971 | OP |  |  |  |  | OP | 8 | 1970 | 10 | 1971 | N | NUC | ST | N/A | IPP Non-CHP | 3 | 2 | 2 | 2 | Complex
55951 | IL | 869 | Dresden Generating Station | 2015 | 2 | Many | Many | Many | Nuclear | 1797 | 1154600 | 1099619 | [16 empty] | 24360 | 322.56 | 22153 | 293 |  |  | 672 |  | (OC) Once through with Cool Pond | RC | OC | Other | Fresh | Surface | Kankakee River | Kankakee River | OP | 8 | 1970 | 10 | 1971 | OP |  |  |  |  | OP | 8 | 1970 | 10 | 1971 | N | NUC | ST | N/A | IPP Non-CHP | 3 | 2 | 2 | 2 | Complex
55951 | IL | 869 | Dresden Generating Station | 2015 | 3 | Many | Many | Many | Nuclear | 1797 | 1446039 | 1377180 | [16 empty] | 30597 | 357.12 | 22217 | 259 |  |  | 744 |  | (OC) Once through with Cool Pond | RC | OC | Other | Fresh | Surface | Kankakee River | Kankakee River | OP | 8 | 1970 | 10 | 1971 | OP |  |  |  |  | OP | 8 | 1970 | 10 | 1971 | N | NUC | ST | N/A | IPP Non-CHP | 3 | 2 | 2 | 2 | Complex
55951 | IL | 869 | Dresden Generating Station | 2015 | 4 | Many | Many | Many | Nuclear | 1797 | 1389828 | 1323646 | [16 empty] | 28380 | 345.6 | 21441 | 261 |  |  | 720 |  | (OC) Once through with Cool Pond | RC | OC | Other | Fresh | Surface | Kankakee River | Kankakee River | OP | 8 | 1970 | 10 | 1971 | OP |  |  |  |  | OP | 8 | 1970 | 10 | 1971 | N | NUC | ST | N/A | IPP Non-CHP | 3 | 2 | 2 | 2 | Complex
55951 | IL | 869 | Dresden Generating Station | 2015 | 5 | Many | Many | Many | Nuclear | 1797 | 1401650 | 1334905 | [16 empty] | 44671 | 683.208 | 33464 | 512 |  |  | 744 |  | (OC) Once through with Cool Pond | RC | OC | Other | Fresh | Surface | Kankakee River | Kankakee River | OP | 8 | 1970 | 10 | 1971 | OP |  |  |  |  | OP | 8 | 1970 | 10 | 1971 | N | NUC | ST | N/A | IPP Non-CHP | 3 | 2 | 2 | 2 | Complex
55951 | IL | 869 | Dresden Generating Station | 2015 | 6 | Many | Many | Many | Nuclear | 1797 | 1369761 | 1304534 | [16 empty] | 42930 | 606.42 | 32908 | 465 |  |  | 720 |  | (OC) Once through with Cool Pond | RC | OC | Other | Fresh | Surface | Kankakee River | Kankakee River | OP | 8 | 1970 | 10 | 1971 | OP |  |  |  |  | OP | 8 | 1970 | 10 | 1971 | N | NUC | ST | N/A | IPP Non-CHP | 3 | 2 | 2 | 2 | Complex
55951 | IL | 869 | Dresden Generating Station | 2015 | 7 | Many | Many | Many | Nuclear | 1797 | 1429141 | 1361087 | [16 empty] | 43785.795 | 556.295 | 32170 | 409 |  |  | 744 |  | (OC) Once through with Cool Pond | RC | OC | Other | Fresh | Surface | Kankakee River | Kankakee River | OP | 8 | 1970 | 10 | 1971 | OP |  |  |  |  | OP | 8 | 1970 | 10 | 1971 | N | NUC | ST | N/A | IPP Non-CHP | 3 | 2 | 2 | 2 | Complex
55951 | IL | 869 | Dresden Generating Station | 2015 | 8 | Many | Many | Many | Nuclear | 1797 | 1422807 | 1355055 | [16 empty] | 43820.552 | 535.253 | 32339 | 395 |  |  | 744 |  | (OC) Once through with Cool Pond | RC | OC | Other | Fresh | Surface | Kankakee River | Kankakee River | OP | 8 | 1970 | 10 | 1971 | OP |  |  |  |  | OP | 8 | 1970 | 10 | 1971 | N | NUC | ST | N/A | IPP Non-CHP | 3 | 2 | 2 | 2 | Complex
55951 | IL | 869 | Dresden Generating Station | 2015 | 9 | Many | Many | Many | Nuclear | 1797 | 1376436 | 1310891 | [16 empty] | 42874.169 | 661.169 | 32706 | 504 |  |  | 720 |  | (OC) Once through with Cool Pond | RC | OC | Other | Fresh | Surface | Kankakee River | Kankakee River | OP | 8 | 1970 | 10 | 1971 | OP |  |  |  |  | OP | 8 | 1970 | 10 | 1971 | N | NUC | ST | N/A | IPP Non-CHP | 3 | 2 | 2 | 2 | Complex
55951 | IL | 869 | Dresden Generating Station | 2015 | 10 | Many | Many | Many | Nuclear | 1797 | 1391952 | 1316146 | [16 empty] | 44981 | 357.12 | 34176 | 271 |  |  | 744 |  | (OC) Once through with Cool Pond | RC | OC | Other | Fresh | Surface | Kankakee River | Kankakee River | OP | 8 | 1970 | 10 | 1971 | OP |  |  |  |  | OP | 8 | 1970 | 10 | 1971 | N | NUC | ST | N/A | IPP Non-CHP | 3 | 2 | 2 | 2 | Complex
55951 | IL | 869 | Dresden Generating Station | 2015 | 11 | Many | Many | Many | Nuclear | 1797 | 915654 | 872051 | [16 empty] | 31860 | 345.6 | 36535 | 396 |  |  | 720 |  | (OC) Once through with Cool Pond | RC | OC | Other | Fresh | Surface | Kankakee River | Kankakee River | OP | 8 | 1970 | 10 | 1971 | OP |  |  |  |  | OP | 8 | 1970 | 10 | 1971 | N | NUC | ST | N/A | IPP Non-CHP | 3 | 2 | 2 | 2 | Complex
55951 | IL | 869 | Dresden Generating Station | 2015 | 12 | Many | Many | Many | Nuclear | 1797 | 1292217 | 1230682 | [16 empty] | 44733 | 357.12 | 36348 | 290 |  |  | 744 |  | (OC) Once through with Cool Pond | RC | OC | Other | Fresh | Surface | Kankakee River | Kankakee River | OP | 8 | 1970 | 10 | 1971 | OP |  |  |  |  | OP | 8 | 1970 | 10 | 1971 | N | NUC | ST | N/A | IPP Non-CHP | 3 | 2 | 2 | 2 | Complex
12384 | IL | 874 | Joliet 9 | 2015 | 1 | 6 | 5 | 6 | Conventional Steam Coal | 314 | 172551 | 150464 | [6 empty] | 1680749 | 1680749 |  |  | 1677980 | 2769 |  |  |  |  | 11656 | 0 | 77467 | 0 | 6935 | 0 | 665 | 5 | (ON) Once through No Cool Pond |  | ON | Open | Fresh | Surface | Desplaines River | Desplaines River | OP | 6 | 1959 | 6 | 1959 | OP | 7 | 1959 | 7 | 1959 | OP | 5 | 1959 | 5 | 1959 | N | SUB | ST | N/A | IPP Non-CHP | 1 | 1 | 1 | 1 | Simple
12384 | IL | 874 | Joliet 9 | 2015 | 2 | 6 | 5 | 6 | Conventional Steam Coal | 314 | 182988 | 161876 | [6 empty] | 1728088 | 1728088 |  |  | 1727826 | 262 |  |  |  |  | 11424 | 0 | 70573 | 0 | 6611 | 0 | 672 | 5 | (ON) Once through No Cool Pond |  | ON | Open | Fresh | Surface | Desplaines River | Desplaines River | OP | 6 | 1959 | 6 | 1959 | OP | 7 | 1959 | 7 | 1959 | OP | 5 | 1959 | 5 | 1959 | N | SUB | ST | N/A | IPP Non-CHP | 1 | 1 | 1 | 1 | Simple
12384 | IL | 874 | Joliet 9 | 2015 | 3 | 6 | 5 | 6 | Conventional Steam Coal | 314 | 116926 | 102809 | [6 empty] | 1104265 | 1104265 |  |  | 1101746 | 2519 |  |  |  |  | 8215 | 0 | 79905 | 0 | 7439 | 0 | 452 | 5 | (ON) Once through No Cool Pond |  | ON | Open | Fresh | Surface | Desplaines River | Desplaines River | OP | 6 | 1959 | 6 | 1959 | OP | 7 | 1959 | 7 | 1959 | OP | 5 | 1959 | 5 | 1959 | N | SUB | ST | N/A | IPP Non-CHP | 1 | 1 | 1 | 1 | Simple
12384 | IL | 874 | Joliet 9 | 2015 | 4 | 6 | 5 | 6 | Conventional Steam Coal | 314 | 180766 | 156793 | [6 empty] | 1714811 | 1714811 |  |  | 1713292 | 1519 |  |  |  |  | 12240 | 0 | 78065 | 0 | 7138 | 0 | 720 | 5 | (ON) Once through No Cool Pond |  | ON | Open | Fresh | Surface | Desplaines River | Desplaines River | OP | 6 | 1959 | 6 | 1959 | OP | 7 | 1959 | 7 | 1959 | OP | 5 | 1959 | 5 | 1959 | N | SUB | ST | N/A | IPP Non-CHP | 1 | 1 | 1 | 1 | Simple
12384 | IL | 874 | Joliet 9 | 2015 | 5 | 6 | 5 | 6 | Conventional Steam Coal | 314 | 69483 | 59522 | [6 empty] | 647539 | 647539 |  |  | 645086 | 2453 |  |  |  |  | 6231 | 0 | 104684 | 0 | 9623 | 0 | 304 | 5 | (ON) Once through No Cool Pond |  | ON | Open | Fresh | Surface | Desplaines River | Desplaines River | OP | 6 | 1959 | 6 | 1959 | OP | 7 | 1959 | 7 | 1959 | OP | 5 | 1959 | 5 | 1959 | N | SUB | ST | N/A | IPP Non-CHP | 1 | 1 | 1 | 1 | Simple
12384 | IL | 874 | Joliet 9 | 2015 | 6 | 6 | 5 | 6 | Conventional Steam Coal | 314 | 150449 | 130765 | [6 empty] | 1517351 | 1517351 |  |  | 1515251 | 2100 |  |  |  |  | 10350 | 0 | 79150 | 0 | 6821 | 0 | 583 | 5 | (ON) Once through No Cool Pond |  | ON | Open | Fresh | Surface | Desplaines River | Desplaines River | OP | 6 | 1959 | 6 | 1959 | OP | 7 | 1959 | 7 | 1959 | OP | 5 | 1959 | 5 | 1959 | N | SUB | ST | N/A | IPP Non-CHP | 1 | 1 | 1 | 1 | Simple
12384 | IL | 874 | Joliet 9 | 2015 | 7 | 6 | 5 | 6 | Conventional Steam Coal | 314 | 186773 | 161726 | [6 empty] | 1896787 | 1896787 |  |  | 1896661 | 126 |  |  |  |  | 12834 | 0 | 79356 | 0 | 6766 | 0 | 744 | 5 | (ON) Once through No Cool Pond |  | ON | Open | Fresh | Surface | Desplaines River | Desplaines River | OP | 6 | 1959 | 6 | 1959 | OP | 7 | 1959 | 7 | 1959 | OP | 5 | 1959 | 5 | 1959 | N | SUB | ST | N/A | IPP Non-CHP | 1 | 1 | 1 | 1 | Simple
12384 | IL | 874 | Joliet 9 | 2015 | 8 | 6 | 5 | 6 | Conventional Steam Coal | 314 | 179383 | 152999 | [6 empty] | 1731213 | 1731213 |  |  | 1731042 | 171 |  |  |  |  | 13268 | 0 | 86720 | 0 | 7664 | 0 | 744 | 5 | (ON) Once through No Cool Pond |  | ON | Open | Fresh | Surface | Desplaines River | Desplaines River | OP | 6 | 1959 | 6 | 1959 | OP | 7 | 1959 | 7 | 1959 | OP | 5 | 1959 | 5 | 1959 | N | SUB | ST | N/A | IPP Non-CHP | 1 | 1 | 1 | 1 | Simple
12384 | IL | 874 | Joliet 9 | 2015 | 9 | 6 | 5 | 6 | Conventional Steam Coal | 314 | 69483 | 60299 | [6 empty] | 706130 | 706130 |  |  | 702637 | 3493 |  |  |  |  | 7020 | 0 | 116420 | 0 | 9942 | 0 | 304 | 5 | (ON) Once through No Cool Pond |  | ON | Open | Fresh | Surface | Desplaines River | Desplaines River | OP | 6 | 1959 | 6 | 1959 | OP | 7 | 1959 | 7 | 1959 | OP | 5 | 1959 | 5 | 1959 | N | SUB | ST | N/A | IPP Non-CHP | 1 | 1 | 1 | 1 | Simple
12384 | IL | 874 | Joliet 9 | 2015 | 10 | 6 | 5 | 6 | Conventional Steam Coal | 314 | 118946 | 97586 | [6 empty] | 1065256 | 1065256 |  |  | 1062358 | 2898 |  |  |  |  | 10075 | 0 | 103242 | 0 | 9458 | 0 | 506 | 5 | (ON) Once through No Cool Pond |  | ON | Open | Fresh | Surface | Desplaines River | Desplaines River | OP | 6 | 1959 | 6 | 1959 | OP | 7 | 1959 | 7 | 1959 | OP | 5 | 1959 | 5 | 1959 | N | SUB | ST | N/A | IPP Non-CHP | 1 | 1 | 1 | 1 | Simple
12384 | IL | 874 | Joliet 9 | 2015 | 11 | 6 | 5 | 6 | Conventional Steam Coal | 314 | 35350 | 30858 | [6 empty] | 375131 | 375131 |  |  | 372913 | 2218 |  |  |  |  | 3390 | 0 | 109858 | 0 | 9037 | 0 | 147 | 5 | (ON) Once through No Cool Pond |  | ON | Open | Fresh | Surface | Desplaines River | Desplaines River | OP | 6 | 1959 | 6 | 1959 | OP | 7 | 1959 | 7 | 1959 | OP | 5 | 1959 | 5 | 1959 | N | SUB | ST | N/A | IPP Non-CHP | 1 | 1 | 1 | 1 | Simple
12384 | IL | 874 | Joliet 9 | 2015 | 12 | 6 | 5 | 6 | Conventional Steam Coal | 314 | 0 | 0 | [6 empty] | 0 | 0 |  |  | 0 | 0 |  |  |  |  | 651 | 0 |  |  |  |  | 0 | 5 | (ON) Once through No Cool Pond |  | ON | Open | Fresh | Surface | Desplaines River | Desplaines River | OP | 6 | 1959 | 6 | 1959 | OP | 7 | 1959 | 7 | 1959 | OP | 5 | 1959 | 5 | 1959 | N | SUB | ST | N/A | IPP Non-CHP | 1 | 1 | 1 | 1 | Simple
59918 | IL | 876 | Kincaid Generation LLC | 2015 | 1 | Many | Many | Many | Conventional Steam Coal | 1158 | 483386 | 435228 | [6 empty] | 4754946 | 4754946 |  |  | 4753031 | 1915 |  |  |  |  | 26038.192 | 0 | 59827 | 0 | 5476 | 0 | 744 |  | (ON) Once through No Cool Pond |  | ON | Open | Fresh | Surface | Sangchris Lake | Sangchris Lake | OP | 6 | 1967 | 6 | 1968 | OP | 6 | 1967 | 6 | 1968 | OP | 6 | 1967 | 6 | 1968 | N | SUB | ST | N/A | IPP Non-CHP | 1 | 2 | 2 | 2 | Complex
59918 | IL | 876 | Kincaid Generation LLC | 2015 | 2 | Many | Many | Many | Conventional Steam Coal | 1158 | 566227 | 515823 | [6 empty] | 5543797 | 5543797 |  |  | 5542860 | 937 |  |  |  |  | 22583.435 | 0 | 43781 | 0 | 4074 | 0 | 672 |  | (ON) Once through No Cool Pond |  | ON | Open | Fresh | Surface | Sangchris Lake | Sangchris Lake | OP | 6 | 1967 | 6 | 1968 | OP | 6 | 1967 | 6 | 1968 | OP | 6 | 1967 | 6 | 1968 | N | SUB | ST | N/A | IPP Non-CHP | 1 | 2 | 2 | 2 | Complex
59918 | IL | 876 | Kincaid Generation LLC | 2015 | 3 | Many | Many | Many | Conventional Steam Coal | 1158 | 375313 | 337124 | [6 empty] | 3665796 | 3665796 |  |  | 3665311 | 484 |  |  |  |  | 24922.269 | 0 | 73926 | 0 | 6799 | 0 | 744 |  | (ON) Once through No Cool Pond |  | ON | Open | Fresh | Surface | Sangchris Lake | Sangchris Lake | OP | 6 | 1967 | 6 | 1968 | OP | 6 | 1967 | 6 | 1968 | OP | 6 | 1967 | 6 | 1968 | N | SUB | ST | N/A | IPP Non-CHP | 1 | 2 | 2 | 2 | Complex
59918 | IL | 876 | Kincaid Generation LLC | 2015 | 4 | Many | Many | Many | Conventional Steam Coal | 1158 | 395190 | 359179 | [6 empty] | 3827698 | 3827698 |  |  | 3826251 | 1447 |  |  |  |  | 24118.325 | 0 | 67148 | 0 | 6301 | 0 | 720 |  | (ON) Once through No Cool Pond |  | ON | Open | Fresh | Surface | Sangchris Lake | Sangchris Lake | OP | 6 | 1967 | 6 | 1968 | OP | 6 | 1967 | 6 | 1968 | OP | 6 | 1967 | 6 | 1968 | N | SUB | ST | N/A | IPP Non-CHP | 1 | 2 | 2 | 2 | Complex
59918 | IL | 876 | Kincaid Generation LLC | 2015 | 5 | Many | Many | Many | Conventional Steam Coal | 1158 | 339385 | 306017 | [6 empty] | 3360396 | 3360396 |  |  | 3358049 | 2347 |  |  |  |  | 28332.033 | 0 | 92583 | 0 | 8431 | 0 | 744 |  | (ON) Once through No Cool Pond |  | ON | Open | Fresh | Surface | Sangchris Lake | Sangchris Lake | OP | 6 | 1967 | 6 | 1968 | OP | 6 | 1967 | 6 | 1968 | OP | 6 | 1967 | 6 | 1968 | N | SUB | ST | N/A | IPP Non-CHP | 1 | 2 | 2 | 2 | Complex
59918 | IL | 876 | Kincaid Generation LLC | 2015 | 6 | Many | Many | Many | Conventional Steam Coal | 1158 | 435372 | 395637 | [6 empty] | 4304404 | 4304404 |  |  | 4303803 | 601 |  |  |  |  | 31122.839 | 0 | 78665 | 0 | 7230 | 0 | 720 |  | (ON) Once through No Cool Pond |  | ON | Open | Fresh | Surface | Sangchris Lake | Sangchris Lake | OP | 6 | 1967 | 6 | 1968 | OP | 6 | 1967 | 6 | 1968 | OP | 6 | 1967 | 6 | 1968 | N | SUB | ST | N/A | IPP Non-CHP | 1 | 2 | 2 | 2 | Complex
59918 | IL | 876 | Kincaid Generation LLC | 2015 | 7 | Many | Many | Many | Conventional Steam Coal | 1158 | 500951 | 457297 | [6 empty] | 5009105 | 5009105 |  |  | 5005428 | 3677 |  |  |  |  | 33778.354 | 0 | 73865 | 0 | 6743 | 0 | 744 |  | (ON) Once through No Cool Pond |  | ON | Open | Fresh | Surface | Sangchris Lake | Sangchris Lake | OP | 6 | 1967 | 6 | 1968 | OP | 6 | 1967 | 6 | 1968 | OP | 6 | 1967 | 6 | 1968 | N | SUB | ST | N/A | IPP Non-CHP | 1 | 2 | 2 | 2 | Complex
59918 | IL | 876 | Kincaid Generation LLC | 2015 | 8 | Many | Many | Many | Conventional Steam Coal | 1158 | 511679 | 464103 | [6 empty] | 5062999 | 5062999 |  |  | 5051499 | 11500 |  |  |  |  | 33787.654 | 0 | 72802 | 0 | 6673 | 0 | 744 |  | (ON) Once through No Cool Pond |  | ON | Open | Fresh | Surface | Sangchris Lake | Sangchris Lake | OP | 6 | 1967 | 6 | 1968 | OP | 6 | 1967 | 6 | 1968 | OP | 6 | 1967 | 6 | 1968 | N | SUB | ST | N/A | IPP Non-CHP | 1 | 2 | 2 | 2 | Complex
59918 | IL | 876 | Kincaid Generation LLC | 2015 | 9 | Many | Many | Many | Conventional Steam Coal | 1158 | 505113 | 454987 | [6 empty] | 4925929 | 4925929 |  |  | 4918476 | 7453 |  |  |  |  | 34128.63 | 0 | 75010 | 0 | 6928 | 0 | 720 |  | (ON) Once through No Cool Pond |  | ON | Open | Fresh | Surface | Sangchris Lake | Sangchris Lake | OP | 6 | 1967 | 6 | 1968 | OP | 6 | 1967 | 6 | 1968 | OP | 6 | 1967 | 6 | 1968 | N | SUB | ST | N/A | IPP Non-CHP | 1 | 2 | 2 | 2 | Complex
59918 | IL | 876 | Kincaid Generation LLC | 2015 | 10 | Many | Many | Many | Conventional Steam Coal | 1158 | 590866 | 543153 | [6 empty] | 5756028 | 5756028 |  |  | 5750813 | 5215 |  |  |  |  | 34128.63 | 0 | 62834 | 0 | 5929 | 0 | 744 |  | (ON) Once through No Cool Pond |  | ON | Open | Fresh | Surface | Sangchris Lake | Sangchris Lake | OP | 6 | 1967 | 6 | 1968 | OP | 6 | 1967 | 6 | 1968 | OP | 6 | 1967 | 6 | 1968 | N | SUB | ST | N/A | IPP Non-CHP | 1 | 2 | 2 | 2 | Complex
59918 | IL | 876 | Kincaid Generation LLC | 2015 | 11 | Many | Many | Many | Conventional Steam Coal | 1158 | 565694 | 523214 | [6 empty] | 5606482 | 5606482 |  |  | 5600134 | 6348 |  |  |  |  | 28408.027 | 0 | 54295 | 0 | 5067 | 0 | 720 |  | (ON) Once through No Cool Pond |  | ON | Open | Fresh | Surface | Sangchris Lake | Sangchris Lake | OP | 6 | 1967 | 6 | 1968 | OP | 6 | 1967 | 6 | 1968 | OP | 6 | 1967 | 6 | 1968 | N | SUB | ST | N/A | IPP Non-CHP | 1 | 2 | 2 | 2 | Complex
59918 | IL | 876 | Kincaid Generation LLC | 2015 | 12 | Many | Many | Many | Conventional Steam Coal | 1158 | 293316 | 266169 | [6 empty] | 2882377 | 2882377 |  |  | 2881253 | 1124 |  |  |  |  | 23806.347 | 0 | 89441 | 0 | 8259 | 0 | 744 |  | (ON) Once through No Cool Pond |  | ON | Open | Fresh | Surface | Sangchris Lake | Sangchris Lake | OP | 6 | 1967 | 6 | 1968 | OP | 6 | 1967 | 6 | 1968 | OP | 6 | 1967 | 6 | 1968 | N | SUB | ST | N/A | IPP Non-CHP | 1 | 2 | 2 | 2 | Complex
12384 | IL | 879 | Powerton | 2015 | 1 | 5 | Many | 5 | Conventional Steam Coal | 769 | 423799 | 393186 | [6 empty] | 4242770 | 4242770 |  |  | 4240656 | 2114 |  |  |  |  | 13579.2 | 216 | 34536 | 549 | 3201 | 51 | 658 | 10 | (RC) Recirculate: Cooling Pond |  | RC | Closed | Fresh | Surface | Illinois River | Powerton Lake | OP | 9 | 1972 | 9 | 1972 | OP | 5 | 1972 | 5 | 1972 | OP | 9 | 1972 | 9 | 1972 | N | SUB | ST | N/A | IPP Non-CHP | 1 | 1 | 2 | 1 | 1C MB 1G
12384 | IL | 879 | Powerton | 2015 | 2 | 5 | Many | 5 | Conventional Steam Coal | 769 | 484619 | 450919 | [6 empty] | 4726554 | 4726554 |  |  | 4724716 | 1838 |  |  |  |  | 15400.8 | 403.2 | 34154 | 894 | 3258 | 85 | 672 | 10 | (RC) Recirculate: Cooling Pond |  | RC | Closed | Fresh | Surface | Illinois River | Powerton Lake | OP | 9 | 1972 | 9 | 1972 | OP | 5 | 1972 | 5 | 1972 | OP | 9 | 1972 | 9 | 1972 | N | SUB | ST | N/A | IPP Non-CHP | 1 | 1 | 2 | 1 | 1C MB 1G
12384 | IL | 879 | Powerton | 2015 | 3 | 5 | Many | 5 | Conventional Steam Coal | 769 | 158447 | 146102 | [6 empty] | 1640223 | 1640223 |  |  | 1638324 | 1899 |  |  |  |  | 15400.8 | 446.4 | 105411 | 3055 | 9389 | 272 | 269 | 10 | (RC) Recirculate: Cooling Pond |  | RC | Closed | Fresh | Surface | Illinois River | Powerton Lake | OP | 9 | 1972 | 9 | 1972 | OP | 5 | 1972 | 5 | 1972 | OP | 9 | 1972 | 9 | 1972 | N | SUB | ST | N/A | IPP Non-CHP | 1 | 1 | 2 | 1 | 1C MB 1G
12384 | IL | 879 | Powerton | 2015 | 4 | 5 | Many | 5 | Conventional Steam Coal | 769 | 293467 | 269523 | [6 empty] | 3085337 | 3085337 |  |  | 3080784 | 4553 |  |  |  |  | 13689.6 | 129.6 | 50792 | 481 | 4437 | 42 | 574 | 10 | (RC) Recirculate: Cooling Pond |  | RC | Closed | Fresh | Surface | Illinois River | Powerton Lake | OP | 9 | 1972 | 9 | 1972 | OP | 5 | 1972 | 5 | 1972 | OP | 9 | 1972 | 9 | 1972 | N | SUB | ST | N/A | IPP Non-CHP | 1 | 1 | 2 | 1 | 1C MB 1G
12384 | IL | 879 | Powerton | 2015 | 5 | 5 | Many | 5 | Conventional Steam Coal | 769 | 135848 | 121692 | [6 empty] | 1495245 | 1495245 |  |  | 1490934 | 4311 |  |  |  |  | 8776.8 | 316.8 | 72123 | 2603 | 5870 | 212 | 317 | 10 | (RC) Recirculate: Cooling Pond |  | RC | Closed | Fresh | Surface | Illinois River | Powerton Lake | OP | 9 | 1972 | 9 | 1972 | OP | 5 | 1972 | 5 | 1972 | OP | 9 | 1972 | 9 | 1972 | N | SUB | ST | N/A | IPP Non-CHP | 1 | 1 | 2 | 1 | 1C MB 1G
12384 | IL | 879 | Powerton | 2015 | 6 | 5 | Many | 5 | Conventional Steam Coal | 769 | 326721 | 300312 | [6 empty] | 3345097 | 3345097 |  |  | 3336060 | 9037 |  |  |  |  | 13903.5 | 0 | 46297 | 0 | 4156 | 0 | 565 | 10 | (RC) Recirculate: Cooling Pond |  | RC | Closed | Fresh | Surface | Illinois River | Powerton Lake | OP | 9 | 1972 | 9 | 1972 | OP | 5 | 1972 | 5 | 1972 | OP | 9 | 1972 | 9 | 1972 | N | SUB | ST | N/A | IPP Non-CHP | 1 | 1 | 2 | 1 | 1C MB 1G
12384 | IL | 879 | Powerton | 2015 | 7 | 5 | Many | 5 | Conventional Steam Coal | 769 | 306834 | 282282 | [6 empty] | 3114386 | 3114386 |  |  | 3105138 | 9247 |  |  |  |  | 13579 | 0 | 48104 | 0 | 4360 | 0 | 490 | 10 | (RC) Recirculate: Cooling Pond |  | RC | Closed | Fresh | Surface | Illinois River | Powerton Lake | OP | 9 | 1972 | 9 | 1972 | OP | 5 | 1972 | 5 | 1972 | OP | 9 | 1972 | 9 | 1972 | N | SUB | ST | N/A | IPP Non-CHP | 1 | 1 | 2 | 1 | 1C MB 1G
12384 | IL | 879 | Powerton | 2015 | 8 | 5 | Many | 5 | Conventional Steam Coal | 769 | 397379 | 367490 | [6 empty] | 4142814 | 4142814 |  |  | 4137269 | 5546 |  |  |  |  | 14904 | 115.2 | 40556 | 313 | 3598 | 28 | 744 | 10 | (RC) Recirculate: Cooling Pond |  | RC | Closed | Fresh | Surface | Illinois River | Powerton Lake | OP | 9 | 1972 | 9 | 1972 | OP | 5 | 1972 | 5 | 1972 | OP | 9 | 1972 | 9 | 1972 | N | SUB | ST | N/A | IPP Non-CHP | 1 | 1 | 2 | 1 | 1C MB 1G
12384 | IL | 879 | Powerton | 2015 | 9 | 5 | Many | 5 | Conventional Steam Coal | 769 | 121121 | 108114 | [6 empty] | 1293295 | 1293295 |  |  | 1281375 | 11920 |  |  |  |  | 10438.2 | 432 | 96548 | 3996 | 8071 | 334 | 231 | 10 | (RC) Recirculate: Cooling Pond |  | RC | Closed | Fresh | Surface | Illinois River | Powerton Lake | OP | 9 | 1972 | 9 | 1972 | OP | 5 | 1972 | 5 | 1972 | OP | 9 | 1972 | 9 | 1972 | N | SUB | ST | N/A | IPP Non-CHP | 1 | 1 | 2 | 1 | 1C MB 1G
12384 | IL | 879 | Powerton | 2015 | 10 | 5 | Many | 5 | Conventional Steam Coal | 769 | 373820 | 345878 | [6 empty] | 3795211 | 3795211 |  |  | 3791076 | 4135 |  |  |  |  | 14572.8 | 446.4 | 42133 | 1291 | 3840 | 118 | 676 | 10 | (RC) Recirculate: Cooling Pond |  | RC | Closed | Fresh | Surface | Illinois River | Powerton Lake | OP | 9 | 1972 | 9 | 1972 | OP | 5 | 1972 | 5 | 1972 | OP | 9 | 1972 | 9 | 1972 | N | SUB | ST | N/A | IPP Non-CHP | 1 | 1 | 2 | 1 | 1C MB 1G
12384 | IL | 879 | Powerton | 2015 | 11 | 5 | Many | 5 | Conventional Steam Coal | 769 | 25673 | 19527 | [6 empty] | 288568 | 288568 |  |  | 287804 | 764 |  |  |  |  | 11122.8 | 259.2 | 569611 | 13274 | 38545 | 898 | 73 | 10 | (RC) Recirculate: Cooling Pond |  | RC | Closed | Fresh | Surface | Illinois River | Powerton Lake | OP | 9 | 1972 | 9 | 1972 | OP | 5 | 1972 | 5 | 1972 | OP | 9 | 1972 | 9 | 1972 | N | SUB | ST | N/A | IPP Non-CHP | 1 | 1 | 2 | 1 | 1C MB 1G
12384 | IL | 879 | Powerton | 2015 | 12 | 5 | Many | 5 | Conventional Steam Coal | 769 | 0 | -3320 | [6 empty] | 0 | 0 |  |  | 0 | 0 |  |  |  |  | 993.6 | 0 |  |  |  |  | 0 | 10 | (RC) Recirculate: Cooling Pond |  | RC | Closed | Fresh | Surface | Illinois River | Powerton Lake | OP | 9 | 1972 | 9 | 1972 | OP | 5 | 1972 | 5 | 1972 | OP | 9 | 1972 | 9 | 1972 | N | SUB | ST | N/A | IPP Non-CHP | 1 | 1 | 2 | 1 | 1C MB 1G
12384 | IL | 879 | Powerton | 2015 | 1 | 6 | Many | 6 | Conventional Steam Coal | 769 | 381202 | 352819 | [6 empty] | 3867789 | 3867789 |  |  | 3867259 | 529 |  |  |  |  | 15400.8 | 216 | 43651 | 612 | 3982 | 56 | 680 | 10 | (RC) Recirculate: Cooling Pond |  | RC | Closed | Fresh | Surface | Illinois River | Powerton Lake | OP | 12 | 1975 | 12 | 1975 | OP | 11 | 1975 | 11 | 1975 | OP | 12 | 1975 | 12 | 1975 | N | SUB | ST | N/A | IPP Non-CHP | 1 | 1 | 2 | 1 | 1C MB 1G
12384 | IL | 879 | Powerton | 2015 | 2 | 6 | Many | 6 | Conventional Steam Coal | 769 | 447898 | 416559 | [6 empty] | 4379781 | 4379781 |  |  | 4379213 | 569 |  |  |  |  | 15400.8 | 403.2 | 36971 | 968 | 3516 | 92 | 672 | 10 | (RC) Recirculate: Cooling Pond |  | RC | Closed | Fresh | Surface | Illinois River | Powerton Lake | OP | 12 | 1975 | 12 | 1975 | OP | 11 | 1975 | 11 | 1975 | OP | 12 | 1975 | 12 | 1975 | N | SUB | ST | N/A | IPP Non-CHP | 1 | 1 | 2 | 1 | 1C MB 1G
12384 | IL | 879 | Powerton | 2015 | 3 | 6 | Many | 6 | Conventional Steam Coal | 769 | 469148 | 429973 | [6 empty] | 4834394 | 4834394 |  |  | 4833712 | 682 |  |  |  |  | 15400.8 | 446.4 | 35818 | 1038 | 3186 | 92 | 743 | 10 | (RC) Recirculate: Cooling Pond |  | RC | Closed | Fresh | Surface | Illinois River | Powerton Lake | OP | 12 | 1975 | 12 | 1975 | OP | 11 | 1975 | 11 | 1975 | OP | 12 | 1975 | 12 | 1975 | N | SUB | ST | N/A | IPP Non-CHP | 1 | 1 | 2 | 1 | 1C MB 1G
12384 | IL | 879 | Powerton | 2015 | 4 | 6 | Many | 6 | Conventional Steam Coal | 769 | 31222 | 22900 | [6 empty] | 299412 | 299412 |  |  | 297898 | 1514 |  |  |  |  | 8556 | 129.6 | 373624 | 5659 | 28576 | 433 | 594 | 10 | (RC) Recirculate: Cooling Pond |  | RC | Closed | Fresh | Surface | Illinois River | Powerton Lake | OP | 12 | 1975 | 12 | 1975 | OP | 11 | 1975 | 11 | 1975 | OP | 12 | 1975 | 12 | 1975 | N | SUB | ST | N/A | IPP Non-CHP | 1 | 1 | 2 | 1 | 1C MB 1G
12384 | IL | 879 | Powerton | 2015 | 5 | 6 | Many | 6 | Conventional Steam Coal | 769 | 298983 | 271455 | [6 empty] | 3138541 | 3138541 |  |  | 3127830 | 10711 |  |  |  |  | 15400.8 | 316.8 | 56734 | 1167 | 4907 | 101 | 696 | 10 | (RC) Recirculate: Cooling Pond |  | RC | Closed | Fresh | Surface | Illinois River | Powerton Lake | OP | 12 | 1975 | 12 | 1975 | OP | 11 | 1975 | 11 | 1975 | OP | 12 | 1975 | 12 | 1975 | N | SUB | ST | N/A | IPP Non-CHP | 1 | 1 | 2 | 1 | 1C MB 1G
12384 | IL | 879 | Powerton | 2015 | 6 | 6 | Many | 6 | Conventional Steam Coal | 769 | 218151 | 197204 | [6 empty] | 2253141 | 2253141 |  |  | 2237256 | 15886 |  |  |  |  | 15400.8 | 0 | 78096 | 0 | 6835 | 0 | 383 | 10 | (RC) Recirculate: Cooling Pond |  | RC | Closed | Fresh | Surface | Illinois River | Powerton Lake | OP | 12 | 1975 | 12 | 1975 | OP | 11 | 1975 | 11 | 1975 | OP | 12 | 1975 | 12 | 1975 | N | SUB | ST | N/A | IPP Non-CHP | 1 | 1 | 2 | 1 | 1C MB 1G
12384 | IL | 879 | Powerton | 2015 | 7 | 6 | Many | 6 | Conventional Steam Coal | 769 | 386947 | 356598 | [6 empty] | 3987920 | 3987920 |  |  | 3966937 | 20983 |  |  |  |  | 15400.8 | 0 | 43188 | 0 | 3862 | 0 | 607 | 10 | (RC) Recirculate: Cooling Pond |  | RC | Closed | Fresh | Surface | Illinois River | Powerton Lake | OP | 12 | 1975 | 12 | 1975 | OP | 11 | 1975 | 11 | 1975 | OP | 12 | 1975 | 12 | 1975 | N | SUB | ST | N/A | IPP Non-CHP | 1 | 1 | 2 | 1 | 1C MB 1G
12384 | IL | 879 | Powerton | 2015 | 8 | 6 | Many | 6 | Conventional Steam Coal | 769 | 304468 | 279175 | [6 empty] | 3155140 | 3155140 |  |  | 3126816 | 28324 |  |  |  |  | 15400.8 | 115.2 | 55165 | 413 | 4881 | 37 | 527 | 10 | (RC) Recirculate: Cooling Pond |  | RC | Closed | Fresh | Surface | Illinois River | Powerton Lake | OP | 12 | 1975 | 12 | 1975 | OP | 11 | 1975 | 11 | 1975 | OP | 12 | 1975 | 12 | 1975 | N | SUB | ST | N/A | IPP Non-CHP | 1 | 1 | 2 | 1 | 1C MB 1G
12384 | IL | 879 | Powerton | 2015 | 9 | 6 | Many | 6 | Conventional Steam Coal | 769 | 405990 | 374070 | [6 empty] | 4261876 | 4261876 |  |  | 4236289 | 25587 |  |  |  |  | 15400.8 | 432 | 41171 | 1155 | 3614 | 101 | 676 | 10 | (RC) Recirculate: Cooling Pond |  | RC | Closed | Fresh | Surface | Illinois River | Powerton Lake | OP | 12 | 1975 | 12 | 1975 | OP | 11 | 1975 | 11 | 1975 | OP | 12 | 1975 | 12 | 1975 | N | SUB | ST | N/A | IPP Non-CHP | 1 | 1 | 2 | 1 | 1C MB 1G
12384 | IL | 879 | Powerton | 2015 | 10 | 6 | Many | 6 | Conventional Steam Coal | 769 | 0 | 0 | [6 empty] | 4883 | 4883 |  |  | 0 | 4883 |  |  |  |  | 12254.4 | 446.4 |  |  | 2509487 | 91415 | 0 | 10 | (RC) Recirculate: Cooling Pond |  | RC | Closed | Fresh | Surface | Illinois River | Powerton Lake | OP | 12 | 1975 | 12 | 1975 | OP | 11 | 1975 | 11 | 1975 | OP | 12 | 1975 | 12 | 1975 | N | SUB | ST | N/A | IPP Non-CHP | 1 | 1 | 2 | 1 | 1C MB 1G
12384 | IL | 879 | Powerton | 2015 | 11 | 6 | Many | 6 | Conventional Steam Coal | 769 | 102091 | 86933 | [6 empty] | 1037621 | 1037621 |  |  | 1036027 | 1594 |  |  |  |  | 11807.28 | 259.2 | 135820 | 2982 | 11379 | 250 | 215 | 10 | (RC) Recirculate: Cooling Pond |  | RC | Closed | Fresh | Surface | Illinois River | Powerton Lake | OP | 12 | 1975 | 12 | 1975 | OP | 11 | 1975 | 11 | 1975 | OP | 12 | 1975 | 12 | 1975 | N | SUB | ST | N/A | IPP Non-CHP | 1 | 1 | 2 | 1 | 1C MB 1G
12384 | IL | 879 | Powerton | 2015 | 12 | 6 | Many | 6 | Conventional Steam Coal | 769 | 0 | -4615 | [6 empty] | 0 | 0 |  |  | 0 | 0 |  |  |  |  | 2980.8 | 0 |  |  |  |  | 0 | 10 | (RC) Recirculate: Cooling Pond |  | RC | Closed | Fresh | Surface | Illinois River | Powerton Lake | OP | 12 | 1975 | 12 | 1975 | OP | 11 | 1975 | 11 | 1975 | OP | 12 | 1975 | 12 | 1975 | N | SUB | ST | N/A | IPP Non-CHP | 1 | 1 | 2 | 1 | 1C MB 1G
55951 | IL | 880 | Quad Cities Generating Station | 2015 | 1 | Many | Many | Many | Nuclear | 1819 | 1448101 | 1379144 | [16 empty] | 24041.765 | 0 | 17432 | 0 |  |  | 744 |  | (ON) Once through No Cool Pond |  | ON | Open | Fresh | Surface | Mississippi River | Mississippi River | OP | 12 | 1972 | 12 | 1972 | OP |  |  |  |  | OP | 12 | 1972 | 12 | 1972 | N | NUC | ST | N/A | IPP Non-CHP | 3 | 2 | 2 | 2 | Complex
55951 | IL | 880 | Quad Cities Generating Station | 2015 | 2 | Many | Many | Many | Nuclear | 1819 | 1322339 | 1259371 | [16 empty] | 21715.142 | 0 | 17243 | 0 |  |  | 672 |  | (ON) Once through No Cool Pond |  | ON | Open | Fresh | Surface | Mississippi River | Mississippi River | OP | 12 | 1972 | 12 | 1972 | OP |  |  |  |  | OP | 12 | 1972 | 12 | 1972 | N | NUC | ST | N/A | IPP Non-CHP | 3 | 2 | 2 | 2 | Complex
55951 | IL | 880 | Quad Cities Generating Station | 2015 | 3 | Many | Many | Many | Nuclear | 1819 | 928480 | 884267 | [16 empty] | 16588.358 | 0 | 18759 | 0 |  |  | 744 |  | (ON) Once through No Cool Pond |  | ON | Open | Fresh | Surface | Mississippi River | Mississippi River | OP | 12 | 1972 | 12 | 1972 | OP |  |  |  |  | OP | 12 | 1972 | 12 | 1972 | N | NUC | ST | N/A | IPP Non-CHP | 3 | 2 | 2 | 2 | Complex
55951 | IL | 880 | Quad Cities Generating Station | 2015 | 4 | Many | Many | Many | Nuclear | 1819 | 1322480 | 1259505 | [16 empty] | 34630.978 | 0 | 27496 | 0 |  |  | 720 |  | (ON) Once through No Cool Pond |  | ON | Open | Fresh | Surface | Mississippi River | Mississippi River | OP | 12 | 1972 | 12 | 1972 | OP |  |  |  |  | OP | 12 | 1972 | 12 | 1972 | N | NUC | ST | N/A | IPP Non-CHP | 3 | 2 | 2 | 2 | Complex
55951 | IL | 880 | Quad Cities Generating Station | 2015 | 5 | Many | Many | Many | Nuclear | 1819 | 1444643 | 1375851 | [16 empty] | 43593.415 | 0 | 31685 | 0 |  |  | 744 |  | (ON) Once through No Cool Pond |  | ON | Open | Fresh | Surface | Mississippi River | Mississippi River | OP | 12 | 1972 | 12 | 1972 | OP |  |  |  |  | OP | 12 | 1972 | 12 | 1972 | N | NUC | ST | N/A | IPP Non-CHP | 3 | 2 | 2 | 2 | Complex
55951 | IL | 880 | Quad Cities Generating Station | 2015 | 6 | Many | Many | Many | Nuclear | 1819 | 1385937 | 1319940 | [16 empty] | 42482.88 | 0 | 32185 | 0 |  |  | 720 |  | (ON) Once through No Cool Pond |  | ON | Open | Fresh | Surface | Mississippi River | Mississippi River | OP | 12 | 1972 | 12 | 1972 | OP |  |  |  |  | OP | 12 | 1972 | 12 | 1972 | N | NUC | ST | N/A | IPP Non-CHP | 3 | 2 | 2 | 2 | Complex
55951 | IL | 880 | Quad Cities Generating Station | 2015 | 7 | Many | Many | Many | Nuclear | 1819 | 1424222 | 1356402 | [16 empty] | 44236.812 | 0 | 32613 | 0 |  |  | 744 |  | (ON) Once through No Cool Pond |  | ON | Open | Fresh | Surface | Mississippi River | Mississippi River | OP | 12 | 1972 | 12 | 1972 | OP |  |  |  |  | OP | 12 | 1972 | 12 | 1972 | N | NUC | ST | N/A | IPP Non-CHP | 3 | 2 | 2 | 2 | Complex
55951 | IL | 880 | Quad Cities Generating Station | 2015 | 8 | Many | Many | Many | Nuclear | 1819 | 1425010 | 1357153 | [16 empty] | 44296.406 | 0 | 32639 | 0 |  |  | 744 |  | (ON) Once through No Cool Pond |  | ON | Open | Fresh | Surface | Mississippi River | Mississippi River | OP | 12 | 1972 | 12 | 1972 | OP |  |  |  |  | OP | 12 | 1972 | 12 | 1972 | N | NUC | ST | N/A | IPP Non-CHP | 3 | 2 | 2 | 2 | Complex
55951 | IL | 880 | Quad Cities Generating Station | 2015 | 9 | Many | Many | Many | Nuclear | 1819 | 1323276 | 1260263 | [16 empty] | 42030.706 | 0 | 33351 | 0 |  |  | 720 |  | (ON) Once through No Cool Pond |  | ON | Open | Fresh | Surface | Mississippi River | Mississippi River | OP | 12 | 1972 | 12 | 1972 | OP |  |  |  |  | OP | 12 | 1972 | 12 | 1972 | N | NUC | ST | N/A | IPP Non-CHP | 3 | 2 | 2 | 2 | Complex
55951 | IL | 880 | Quad Cities Generating Station | 2015 | 10 | Many | Many | Many | Nuclear | 1819 | 1447501 | 1378572 | [16 empty] | 37948.91 | 0 | 27528 | 0 |  |  | 744 |  | (ON) Once through No Cool Pond |  | ON | Open | Fresh | Surface | Mississippi River | Mississippi River | OP | 12 | 1972 | 12 | 1972 | OP |  |  |  |  | OP | 12 | 1972 | 12 | 1972 | N | NUC | ST | N/A | IPP Non-CHP | 3 | 2 | 2 | 2 | Complex
55951 | IL | 880 | Quad Cities Generating Station | 2015 | 11 | Many | Many | Many | Nuclear | 1819 | 1405832 | 1338887 | [16 empty] | 30674.894 | 0 | 22911 | 0 |  |  | 720 |  | (ON) Once through No Cool Pond |  | ON | Open | Fresh | Surface | Mississippi River | Mississippi River | OP | 12 | 1972 | 12 | 1972 | OP |  |  |  |  | OP | 12 | 1972 | 12 | 1972 | N | NUC | ST | N/A | IPP Non-CHP | 3 | 2 | 2 | 2 | Complex
55951 | IL | 880 | Quad Cities Generating Station | 2015 | 12 | Many | Many | Many | Nuclear | 1819 | 1462435 | 1392796 | [16 empty] | 25540.196 | 0 | 18337 | 0 |  |  | 744 |  | (ON) Once through No Cool Pond |  | ON | Open | Fresh | Surface | Mississippi River | Mississippi River | OP | 12 | 1972 | 12 | 1972 | OP |  |  |  |  | OP | 12 | 1972 | 12 | 1972 | N | NUC | ST | N/A | IPP Non-CHP | 3 | 2 | 2 | 2 | Complex
12384 | IL | 883 | Waukegan | 2015 | 1 | 7 | 7 | 7 | Conventional Steam Coal | 328 | 196271 | 178121 | [6 empty] | 1847617 | 1847617 |  |  | 1847228 | 389 |  |  |  |  | 11265.927 | 0 | 63249 | 0 | 6098 | 0 | 744 | 5 | (ON) Once through No Cool Pond |  | ON | Open | Fresh | Surface | Lake Michigan | Lake Michigan | OP | 6 | 1958 | 6 | 1958 | OP | 6 | 1958 | 6 | 1958 | OP | 6 | 1958 | 6 | 1958 | N | SUB | ST | N/A | IPP Non-CHP | 1 | 1 | 1 | 1 | Simple
12384 | IL | 883 | Waukegan | 2015 | 2 | 7 | 7 | 7 | Conventional Steam Coal | 328 | 191019 | 174125 | [6 empty] | 1843992 | 1843992 |  |  | 1837442 | 6550 |  |  |  |  | 10159.996 | 0 | 58349 | 0 | 5510 | 0 | 672 | 5 | (ON) Once through No Cool Pond |  | ON | Open | Fresh | Surface | Lake Michigan | Lake Michigan | OP | 6 | 1958 | 6 | 1958 | OP | 6 | 1958 | 6 | 1958 | OP | 6 | 1958 | 6 | 1958 | N | SUB | ST | N/A | IPP Non-CHP | 1 | 1 | 1 | 1 | Simple
12384 | IL | 883 | Waukegan | 2015 | 3 | 7 | 7 | 7 | Conventional Steam Coal | 328 | 174664 | 158547 | [6 empty] | 1699874 | 1699874 |  |  | 1699515 | 359 |  |  |  |  | 11415.688 | 0 | 72002 | 0 | 6716 | 0 | 743 | 5 | (ON) Once through No Cool Pond |  | ON | Open | Fresh | Surface | Lake Michigan | Lake Michigan | OP | 6 | 1958 | 6 | 1958 | OP | 6 | 1958 | 6 | 1958 | OP | 6 | 1958 | 6 | 1958 | N | SUB | ST | N/A | IPP Non-CHP | 1 | 1 | 1 | 1 | Simple
12384 | IL | 883 | Waukegan | 2015 | 4 | 7 | 7 | 7 | Conventional Steam Coal | 328 | 145578 | 131917 | [6 empty] | 1413896 | 1413896 |  |  | 1413376 | 520 |  |  |  |  | 9555.21 | 0 | 72433 | 0 | 6758 | 0 | 720 | 5 | (ON) Once through No Cool Pond |  | ON | Open | Fresh | Surface | Lake Michigan | Lake Michigan | OP | 6 | 1958 | 6 | 1958 | OP | 6 | 1958 | 6 | 1958 | OP | 6 | 1958 | 6 | 1958 | N | SUB | ST | N/A | IPP Non-CHP | 1 | 1 | 1 | 1 | Simple
12384 | IL | 883 | Waukegan | 2015 | 5 | 7 | 7 | 7 | Conventional Steam Coal | 328 | 84695 | 75810 | [6 empty] | 849514 | 849514 |  |  | 841132 | 8382 |  |  |  |  | 6732.797 | 0 | 88811 | 0 | 7925 | 0 | 401 | 5 | (ON) Once through No Cool Pond |  | ON | Open | Fresh | Surface | Lake Michigan | Lake Michigan | OP | 6 | 1958 | 6 | 1958 | OP | 6 | 1958 | 6 | 1958 | OP | 6 | 1958 | 6 | 1958 | N | SUB | ST | N/A | IPP Non-CHP | 1 | 1 | 1 | 1 | Simple
12384 | IL | 883 | Waukegan | 2015 | 6 | 7 | 7 | 7 | Conventional Steam Coal | 328 | 146872 | 136252 | [6 empty] | 1441370 | 1441370 |  |  | 1433237 | 8134 |  |  |  |  | 11052.15 | 0 | 81116 | 0 | 7668 | 0 | 664 | 5 | (ON) Once through No Cool Pond |  | ON | Open | Fresh | Surface | Lake Michigan | Lake Michigan | OP | 6 | 1958 | 6 | 1958 | OP | 6 | 1958 | 6 | 1958 | OP | 6 | 1958 | 6 | 1958 | N | SUB | ST | N/A | IPP Non-CHP | 1 | 1 | 1 | 1 | Simple
12384 | IL | 883 | Waukegan | 2015 | 7 | 7 | 7 | 7 | Conventional Steam Coal | 328 | 172944 | 161996 | [6 empty] | 1735017 | 1735017 |  |  | 1734070 | 947 |  |  |  |  | 10951.68 | 0 | 67605 | 0 | 6312 | 0 | 744 | 5 | (ON) Once through No Cool Pond |  | ON | Open | Fresh | Surface | Lake Michigan | Lake Michigan | OP | 6 | 1958 | 6 | 1958 | OP | 6 | 1958 | 6 | 1958 | OP | 6 | 1958 | 6 | 1958 | N | SUB | ST | N/A | IPP Non-CHP | 1 | 1 | 1 | 1 | Simple
12384 | IL | 883 | Waukegan | 2015 | 8 | 7 | 7 | 7 | Conventional Steam Coal | 328 | 109683 | 103340 | [6 empty] | 1054250 | 1054250 |  |  | 1049544 | 4706 |  |  |  |  | 7722.875 | 0 | 74733 | 0 | 7325 | 0 | 488 | 5 | (ON) Once through No Cool Pond |  | ON | Open | Fresh | Surface | Lake Michigan | Lake Michigan | OP | 6 | 1958 | 6 | 1958 | OP | 6 | 1958 | 6 | 1958 | OP | 6 | 1958 | 6 | 1958 | N | SUB | ST | N/A | IPP Non-CHP | 1 | 1 | 1 | 1 | Simple
12384 | IL | 883 | Waukegan | 2015 | 9 | 7 | 7 | 7 | Conventional Steam Coal | 328 | 83426 | 78083 | [6 empty] | 776837 | 776837 |  |  | 767877 | 8960 |  |  |  |  | 6348.15 | 0 | 81300 | 0 | 8172 | 0 | 365 | 5 | (ON) Once through No Cool Pond |  | ON | Open | Fresh | Surface | Lake Michigan | Lake Michigan | OP | 6 | 1958 | 6 | 1958 | OP | 6 | 1958 | 6 | 1958 | OP | 6 | 1958 | 6 | 1958 | N | SUB | ST | N/A | IPP Non-CHP | 1 | 1 | 1 | 1 | Simple
12384 | IL | 883 | Waukegan | 2015 | 10 | 7 | 7 | 7 | Conventional Steam Coal | 328 | 35305 | 31794 | [6 empty] | 335901 | 335901 |  |  | 329174 | 6727 |  |  |  |  | 2828.161 | 0 | 88953 | 0 | 8420 | 0 | 182 | 5 | (ON) Once through No Cool Pond |  | ON | Open | Fresh | Surface | Lake Michigan | Lake Michigan | OP | 6 | 1958 | 6 | 1958 | OP | 6 | 1958 | 6 | 1958 | OP | 6 | 1958 | 6 | 1958 | N | SUB | ST | N/A | IPP Non-CHP | 1 | 1 | 1 | 1 | Simple
12384 | IL | 883 | Waukegan | 2015 | 11 | 7 | 7 | 7 | Conventional Steam Coal | 328 | 0 | 0 | [6 empty] | 0 | 0 |  |  | 0 | 0 |  |  |  |  | 0 | 0 |  |  |  |  | 0 | 5 | (ON) Once through No Cool Pond |  | ON | Open | Fresh | Surface | Lake Michigan | Lake Michigan | OP | 6 | 1958 | 6 | 1958 | OP | 6 | 1958 | 6 | 1958 | OP | 6 | 1958 | 6 | 1958 | N | SUB | ST | N/A | IPP Non-CHP | 1 | 1 | 1 | 1 | Simple
12384 | IL | 883 | Waukegan | 2015 | 12 | 7 | 7 | 7 | Conventional Steam Coal | 328 | 0 | 0 | [6 empty] | 0 | 0 |  |  | 0 | 0 |  |  |  |  | 0 | 0 |  |  |  |  | 0 | 5 | (ON) Once through No Cool Pond |  | ON | Open | Fresh | Surface | Lake Michigan | Lake Michigan | OP | 6 | 1958 | 6 | 1958 | OP | 6 | 1958 | 6 | 1958 | OP | 6 | 1958 | 6 | 1958 | N | SUB | ST | N/A | IPP Non-CHP | 1 | 1 | 1 | 1 | Simple
12384 | IL | 883 | Waukegan | 2015 | 1 | 8 | 8 | 8 | Conventional Steam Coal | 361 | 0 | 0 | [6 empty] | 0 | 0 |  |  | 0 | 0 |  |  |  |  | 0 | 0 |  |  |  |  | 0 | 5 | (ON) Once through No Cool Pond |  | ON | Open | Fresh | Surface | Lake Michigan | Lake Michigan | OP | 7 | 1962 | 7 | 1962 | OP | 6 | 1962 | 6 | 1962 | OP | 6 | 1962 | 6 | 1962 | N | SUB | ST | N/A | IPP Non-CHP | 1 | 1 | 1 | 1 | Simple
12384 | IL | 883 | Waukegan | 2015 | 2 | 8 | 8 | 8 | Conventional Steam Coal | 361 | 0 | 0 | [6 empty] | 0 | 0 |  |  | 0 | 0 |  |  |  |  | 0 | 0 |  |  |  |  | 0 | 5 | (ON) Once through No Cool Pond |  | ON | Open | Fresh | Surface | Lake Michigan | Lake Michigan | OP | 7 | 1962 | 7 | 1962 | OP | 6 | 1962 | 6 | 1962 | OP | 6 | 1962 | 6 | 1962 | N | SUB | ST | N/A | IPP Non-CHP | 1 | 1 | 1 | 1 | Simple
12384 | IL | 883 | Waukegan | 2015 | 3 | 8 | 8 | 8 | Conventional Steam Coal | 361 | 0 | 0 | [6 empty] | 0 | 0 |  |  | 0 | 0 |  |  |  |  | 0 | 0 |  |  |  |  | 0 | 5 | (ON) Once through No Cool Pond |  | ON | Open | Fresh | Surface | Lake Michigan | Lake Michigan | OP | 7 | 1962 | 7 | 1962 | OP | 6 | 1962 | 6 | 1962 | OP | 6 | 1962 | 6 | 1962 | N | SUB | ST | N/A | IPP Non-CHP | 1 | 1 | 1 | 1 | Simple
12384 | IL | 883 | Waukegan | 2015 | 4 | 8 | 8 | 8 | Conventional Steam Coal | 361 | 0 | 0 | [6 empty] | 0 | 0 |  |  | 0 | 0 |  |  |  |  | 0 | 0 |  |  |  |  | 0 | 5 | (ON) Once through No Cool Pond |  | ON | Open | Fresh | Surface | Lake Michigan | Lake Michigan | OP | 7 | 1962 | 7 | 1962 | OP | 6 | 1962 | 6 | 1962 | OP | 6 | 1962 | 6 | 1962 | N | SUB | ST | N/A | IPP Non-CHP | 1 | 1 | 1 | 1 | Simple
12384 | IL | 883 | Waukegan | 2015 | 5 | 8 | 8 | 8 | Conventional Steam Coal | 361 | 17655 | 15647 | [6 empty] | 262966 | 262966 |  |  | 233920 | 29046 |  |  |  |  | 3099.814 | 0 | 198109 | 0 | 11788 | 0 | 96 | 5 | (ON) Once through No Cool Pond |  | ON | Open | Fresh | Surface | Lake Michigan | Lake Michigan | OP | 7 | 1962 | 7 | 1962 | OP | 6 | 1962 | 6 | 1962 | OP | 6 | 1962 | 6 | 1962 | N | SUB | ST | N/A | IPP Non-CHP | 1 | 1 | 1 | 1 | Simple
12384 | IL | 883 | Waukegan | 2015 | 6 | 8 | 8 | 8 | Conventional Steam Coal | 361 | 117703 | 106603 | [6 empty] | 1166034 | 1166034 |  |  | 1160303 | 5731 |  |  |  |  | 6237 | 0 | 58507 | 0 | 5349 | 0 | 444 | 5 | (ON) Once through No Cool Pond |  | ON | Open | Fresh | Surface | Lake Michigan | Lake Michigan | OP | 7 | 1962 | 7 | 1962 | OP | 6 | 1962 | 6 | 1962 | OP | 6 | 1962 | 6 | 1962 | N | SUB | ST | N/A | IPP Non-CHP | 1 | 1 | 1 | 1 | Simple
12384 | IL | 883 | Waukegan | 2015 | 7 | 8 | 8 | 8 | Conventional Steam Coal | 361 | 159992 | 144921 | [6 empty] | 1673667 | 1673667 |  |  | 1664375 | 9292 |  |  |  |  | 8208.211 | 0 | 56639 | 0 | 4904 | 0 | 621 | 5 | (ON) Once through No Cool Pond |  | ON | Open | Fresh | Surface | Lake Michigan | Lake Michigan | OP | 7 | 1962 | 7 | 1962 | OP | 6 | 1962 | 6 | 1962 | OP | 6 | 1962 | 6 | 1962 | N | SUB | ST | N/A | IPP Non-CHP | 1 | 1 | 1 | 1 | Simple
12384 | IL | 883 | Waukegan | 2015 | 8 | 8 | 8 | 8 | Conventional Steam Coal | 361 | 178736 | 162595 | [6 empty] | 1805835 | 1805835 |  |  | 1804572 | 1263 |  |  |  |  | 9610.713 | 0 | 59108 | 0 | 5322 | 0 | 744 | 5 | (ON) Once through No Cool Pond |  | ON | Open | Fresh | Surface | Lake Michigan | Lake Michigan | OP | 7 | 1962 | 7 | 1962 | OP | 6 | 1962 | 6 | 1962 | OP | 6 | 1962 | 6 | 1962 | N | SUB | ST | N/A | IPP Non-CHP | 1 | 1 | 1 | 1 | Simple
12384 | IL | 883 | Waukegan | 2015 | 9 | 8 | 8 | 8 | Conventional Steam Coal | 361 | 109135 | 98971 | [6 empty] | 1093888 | 1093888 |  |  | 1080022 | 13866 |  |  |  |  | 6278.79 | 0 | 63441 | 0 | 5740 | 0 | 446 | 5 | (ON) Once through No Cool Pond |  | ON | Open | Fresh | Surface | Lake Michigan | Lake Michigan | OP | 7 | 1962 | 7 | 1962 | OP | 6 | 1962 | 6 | 1962 | OP | 6 | 1962 | 6 | 1962 | N | SUB | ST | N/A | IPP Non-CHP | 1 | 1 | 1 | 1 | Simple
12384 | IL | 883 | Waukegan | 2015 | 10 | 8 | 8 | 8 | Conventional Steam Coal | 361 | 21077 | 18832 | [6 empty] | 195965 | 195965 |  |  | 184023 | 11942 |  |  |  |  | 3822.486 | 0 | 202978 | 0 | 19506 | 0 | 97 | 5 | (ON) Once through No Cool Pond |  | ON | Open | Fresh | Surface | Lake Michigan | Lake Michigan | OP | 7 | 1962 | 7 | 1962 | OP | 6 | 1962 | 6 | 1962 | OP | 6 | 1962 | 6 | 1962 | N | SUB | ST | N/A | IPP Non-CHP | 1 | 1 | 1 | 1 | Simple
12384 | IL | 883 | Waukegan | 2015 | 11 | 8 | 8 | 8 | Conventional Steam Coal | 361 | 20433 | 18577 | [6 empty] | 215814 | 215814 |  |  | 208980 | 6834 |  |  |  |  | 5670.51 | 0 | 305244 | 0 | 26275 | 0 | 89 | 5 | (ON) Once through No Cool Pond |  | ON | Open | Fresh | Surface | Lake Michigan | Lake Michigan | OP | 7 | 1962 | 7 | 1962 | OP | 6 | 1962 | 6 | 1962 | OP | 6 | 1962 | 6 | 1962 | N | SUB | ST | N/A | IPP Non-CHP | 1 | 1 | 1 | 1 | Simple
12384 | IL | 883 | Waukegan | 2015 | 12 | 8 | 8 | 8 | Conventional Steam Coal | 361 | 0 | 0 | [6 empty] | 0 | 0 |  |  | 0 | 0 |  |  |  |  | 0 | 0 |  |  |  |  | 0 | 5 | (ON) Once through No Cool Pond |  | ON | Open | Fresh | Surface | Lake Michigan | Lake Michigan | OP | 7 | 1962 | 7 | 1962 | OP | 6 | 1962 | 6 | 1962 | OP | 6 | 1962 | 6 | 1962 | N | SUB | ST | N/A | IPP Non-CHP | 1 | 1 | 1 | 1 | Simple
12384 | IL | 884 | Will County | 2015 | 4 | 4 | 4 | Many | Conventional Steam Coal | 510 | 210220 | 195504 | [6 empty] | 1992266 | 1992266 |  |  | 1983710 |  | 8556 |  |  |  | 11101.331 | 0 | 56783 | 0 | 5572 | 0 | 396 |  | (ON) Once through No Cool Pond |  | ON | Open | Fresh | Surface | Chicago Sanitary and Ship | Chicago Sanitary and Ship | OP | 6 | 1963 | 6 | 1963 | OP | 6 | 1963 | 6 | 1963 | OP | 6 | 1963 | 6 | 1963 | N | SUB | ST | N/A | IPP Non-CHP | 1 | 1 | 1 | 1 | MC 1B 1G
12384 | IL | 884 | Will County | 2015 | 5 | 4 | 4 | Many | Conventional Steam Coal | 510 | 59 | 49 | [6 empty] | 31306 | 31306 |  |  | 26815 |  | 4491 |  |  |  | 0 | 0 | 0 | 0 | 0 | 0 | 24 |  | (ON) Once through No Cool Pond |  | ON | Open | Fresh | Surface | Chicago Sanitary and Ship | Chicago Sanitary and Ship | OP | 6 | 1963 | 6 | 1963 | OP | 6 | 1963 | 6 | 1963 | OP | 6 | 1963 | 6 | 1963 | N | SUB | ST | N/A | IPP Non-CHP | 1 | 1 | 1 | 1 | MC 1B 1G
12384 | IL | 884 | Will County | 2015 | 6 | 4 | 4 | Many | Conventional Steam Coal | 510 | 211862 | 197063 | [6 empty] | 1702076 | 1702076 |  |  | 1688042 |  | 14034 |  |  |  | 6840.914 | 0 | 34714 | 0 | 4019 | 0 | 288 |  | (ON) Once through No Cool Pond |  | ON | Open | Fresh | Surface | Chicago Sanitary and Ship | Chicago Sanitary and Ship | OP | 6 | 1963 | 6 | 1963 | OP | 6 | 1963 | 6 | 1963 | OP | 6 | 1963 | 6 | 1963 | N | SUB | ST | N/A | IPP Non-CHP | 1 | 1 | 1 | 1 | MC 1B 1G
12384 | IL | 884 | Will County | 2015 | 7 | 4 | 4 | Many | Conventional Steam Coal | 510 | 285233 | 268089 | [6 empty] | 2188737 | 2188737 |  |  | 2185793 |  | 2943 |  |  |  | 8836.18 | 0 | 32960 | 0 | 4037 | 0 | 372 |  | (ON) Once through No Cool Pond |  | ON | Open | Fresh | Surface | Chicago Sanitary and Ship | Chicago Sanitary and Ship | OP | 6 | 1963 | 6 | 1963 | OP | 6 | 1963 | 6 | 1963 | OP | 6 | 1963 | 6 | 1963 | N | SUB | ST | N/A | IPP Non-CHP | 1 | 1 | 1 | 1 | MC 1B 1G
12384 | IL | 884 | Will County | 2015 | 8 | 4 | 4 | Many | Conventional Steam Coal | 510 | 162529 | 150953 | [6 empty] | 1333188 | 1333188 |  |  | 1326361 |  | 6827 |  |  |  | 5700.761 | 0 | 37765 | 0 | 4276 | 0 | 240 |  | (ON) Once through No Cool Pond |  | ON | Open | Fresh | Surface | Chicago Sanitary and Ship | Chicago Sanitary and Ship | OP | 6 | 1963 | 6 | 1963 | OP | 6 | 1963 | 6 | 1963 | OP | 6 | 1963 | 6 | 1963 | N | SUB | ST | N/A | IPP Non-CHP | 1 | 1 | 1 | 1 | MC 1B 1G
12384 | IL | 884 | Will County | 2015 | 9 | 4 | 4 | Many | Conventional Steam Coal | 510 | 187336 | 175743 | [6 empty] | 1530807 | 1530807 |  |  | 1515028 |  | 15780 |  |  |  | 5985.8 | 0 | 34060 | 0 | 3910 | 0 | 252 |  | (ON) Once through No Cool Pond |  | ON | Open | Fresh | Surface | Chicago Sanitary and Ship | Chicago Sanitary and Ship | OP | 6 | 1963 | 6 | 1963 | OP | 6 | 1963 | 6 | 1963 | OP | 6 | 1963 | 6 | 1963 | N | SUB | ST | N/A | IPP Non-CHP | 1 | 1 | 1 | 1 | MC 1B 1G
12384 | IL | 884 | Will County | 2015 | 10 | 4 | 4 | Many | Conventional Steam Coal | 510 | 287584 | 268174 | [6 empty] | 2631999 | 2631999 |  |  | 2629914 |  | 2085 |  |  |  | 8836.186 | 0 | 32949 | 0 | 3357 | 0 | 372 |  | (ON) Once through No Cool Pond |  | ON | Open | Fresh | Surface | Chicago Sanitary and Ship | Chicago Sanitary and Ship | OP | 6 | 1963 | 6 | 1963 | OP | 6 | 1963 | 6 | 1963 | OP | 6 | 1963 | 6 | 1963 | N | SUB | ST | N/A | IPP Non-CHP | 1 | 1 | 1 | 1 | MC 1B 1G
12384 | IL | 884 | Will County | 2015 | 11 | 4 | 4 | Many | Conventional Steam Coal | 510 | 275307 | 256997 | [6 empty] | 2647882 | 2647882 |  |  | 2645429 |  | 2453 |  |  |  | 5699.15 | 0 | 22176 | 0 | 2152 | 0 | 360 |  | (ON) Once through No Cool Pond |  | ON | Open | Fresh | Surface | Chicago Sanitary and Ship | Chicago Sanitary and Ship | OP | 6 | 1963 | 6 | 1963 | OP | 6 | 1963 | 6 | 1963 | OP | 6 | 1963 | 6 | 1963 | N | SUB | ST | N/A | IPP Non-CHP | 1 | 1 | 1 | 1 | MC 1B 1G
12384 | IL | 884 | Will County | 2015 | 12 | 4 | 4 | Many | Conventional Steam Coal | 510 | 112439 | 105801 | [6 empty] | 1046937 | 1046937 |  |  | 1045898 |  | 1040 |  |  |  | 2279.505 | 0 | 21545 | 0 | 2177 | 0 | 144 |  | (ON) Once through No Cool Pond |  | ON | Open | Fresh | Surface | Chicago Sanitary and Ship | Chicago Sanitary and Ship | OP | 6 | 1963 | 6 | 1963 | OP | 6 | 1963 | 6 | 1963 | OP | 6 | 1963 | 6 | 1963 | N | SUB | ST | N/A | IPP Non-CHP | 1 | 1 | 1 | 1 | MC 1B 1G
12384 | IL | 884 | Will County | 2015 | 1 | Many | Many | Many | Conventional Steam Coal | 761 | 456176 | 426065 | [6 empty] | 4396121 | 4396121 |  |  | 4390885 |  | 5237 |  |  |  | 17696.155 | 0 | 41534 | 0 | 4025 | 0 | 708 |  | (ON) Once through No Cool Pond |  | ON | Open | Fresh | Surface | Chicago Sanitary and Ship | Chicago Sanitary and Ship | MX | 6 | 1957 | 6 | 1963 | MX | 6 | 1957 | 6 | 1963 | OP | 6 | 1963 | 6 | 1963 | N | SUB | ST | N/A | IPP Non-CHP | 1 | 2 | 2 | 1 | Complex
12384 | IL | 884 | Will County | 2015 | 2 | Many | Many | Many | Conventional Steam Coal | 761 | 455406 | 426007 | [6 empty] | 4463260 | 4463260 |  |  | 4461491 |  | 1769 |  |  |  | 16796.351 | 0 | 39427 | 0 | 3763 | 0 | 672 |  | (ON) Once through No Cool Pond |  | ON | Open | Fresh | Surface | Chicago Sanitary and Ship | Chicago Sanitary and Ship | MX | 6 | 1957 | 6 | 1963 | MX | 6 | 1957 | 6 | 1963 | OP | 6 | 1963 | 6 | 1963 | N | SUB | ST | N/A | IPP Non-CHP | 1 | 2 | 2 | 1 | Complex
12384 | IL | 884 | Will County | 2015 | 3 | Many | Many | Many | Conventional Steam Coal | 761 | 322965 | 297568 | [6 empty] | 3145358 | 3145358 |  |  | 3127407 |  | 17951 |  |  |  | 16483.794 | 0 | 55395 | 0 | 5241 | 0 | 588 |  | (ON) Once through No Cool Pond |  | ON | Open | Fresh | Surface | Chicago Sanitary and Ship | Chicago Sanitary and Ship | MX | 6 | 1957 | 6 | 1963 | MX | 6 | 1957 | 6 | 1963 | OP | 6 | 1963 | 6 | 1963 | N | SUB | ST | N/A | IPP Non-CHP | 1 | 2 | 2 | 1 | Complex
5748 | IL | 887 | Joppa Steam | 2015 | 1 | Many | Many | 1-4 | Conventional Steam Coal | 635 | 376570 | 346927 | [6 empty] | 3590829 | 3590829 |  |  | 3590810 | 19 |  |  |  |  | 11021 | 0 | 31767 | 0 | 3069 | 0 | 551 | 0 | (ON) Once through No Cool Pond |  | ON | Open | Fresh | Surface | Ohio River | Ohio River | OP | 8 | 1953 | 8 | 1954 | OP | 8 | 1953 | 8 | 1954 | OP | 6 | 1955 | 6 | 1955 | N | SUB | ST | N/A | IPP Non-CHP | 1 | 4 | 4 | 1 | 1C MB MG
5748 | IL | 887 | Joppa Steam | 2015 | 2 | Many | Many | 1-4 | Conventional Steam Coal | 635 | 370626 | 342191 | [6 empty] | 3635420 | 3635420 |  |  | 3635400 | 20 |  |  |  |  | 10074 | 0 | 29440 | 0 | 2771 | 0 | 504 | 0 | (ON) Once through No Cool Pond |  | ON | Open | Fresh | Surface | Ohio River | Ohio River | OP | 8 | 1953 | 8 | 1954 | OP | 8 | 1953 | 8 | 1954 | OP | 6 | 1955 | 6 | 1955 | N | SUB | ST | N/A | IPP Non-CHP | 1 | 4 | 4 | 1 | 1C MB MG
5748 | IL | 887 | Joppa Steam | 2015 | 3 | Many | Many | 1-4 | Conventional Steam Coal | 635 | 376185 | 347433 | [6 empty] | 3588377 | 3588377 |  |  | 3588352 | 25 |  |  |  |  | 11145 | 0 | 32078 | 0 | 3106 | 0 | 558 | 0 | (ON) Once through No Cool Pond |  | ON | Open | Fresh | Surface | Ohio River | Ohio River | OP | 8 | 1953 | 8 | 1954 | OP | 8 | 1953 | 8 | 1954 | OP | 6 | 1955 | 6 | 1955 | N | SUB | ST | N/A | IPP Non-CHP | 1 | 4 | 4 | 1 | 1C MB MG
5748 | IL | 887 | Joppa Steam | 2015 | 4 | Many | Many | 1-4 | Conventional Steam Coal | 635 | 228612 | 208942 | [6 empty] | 2283275 | 2283275 |  |  | 2283260 | 15 |  |  |  |  | 10548 | 0 | 50483 | 0 | 4620 | 0 | 528 | 0 | (ON) Once through No Cool Pond |  | ON | Open | Fresh | Surface | Ohio River | Ohio River | OP | 8 | 1953 | 8 | 1954 | OP | 8 | 1953 | 8 | 1954 | OP | 6 | 1955 | 6 | 1955 | N | SUB | ST | N/A | IPP Non-CHP | 1 | 4 | 4 | 1 | 1C MB MG
5748 | IL | 887 | Joppa Steam | 2015 | 5 | Many | Many | 1-4 | Conventional Steam Coal | 635 | 263373 | 241404 | [6 empty] | 2709511 | 2709511 |  |  | 2709492 | 19 |  |  |  |  | 13792 | 0 | 57132 | 0 | 5090 | 0 | 690 | 0 | (ON) Once through No Cool Pond |  | ON | Open | Fresh | Surface | Ohio River | Ohio River | OP | 8 | 1953 | 8 | 1954 | OP | 8 | 1953 | 8 | 1954 | OP | 6 | 1955 | 6 | 1955 | N | SUB | ST | N/A | IPP Non-CHP | 1 | 4 | 4 | 1 | 1C MB MG
5748 | IL | 887 | Joppa Steam | 2015 | 6 | Many | Many | 1-4 | Conventional Steam Coal | 635 | 281365 | 257185 | [6 empty] | 2937098 | 2937098 |  |  | 2937088 | 10 |  |  |  |  | 14289 | 0 | 55559 | 0 | 4865 | 0 | 715 | 0 | (ON) Once through No Cool Pond |  | ON | Open | Fresh | Surface | Ohio River | Ohio River | OP | 8 | 1953 | 8 | 1954 | OP | 8 | 1953 | 8 | 1954 | OP | 6 | 1955 | 6 | 1955 | N | SUB | ST | N/A | IPP Non-CHP | 1 | 4 | 4 | 1 | 1C MB MG
5748 | IL | 887 | Joppa Steam | 2015 | 7 | Many | Many | 1-4 | Conventional Steam Coal | 635 | 317711 | 290314 | [6 empty] | 3224179 | 3224179 |  |  | 3224168 | 11 |  |  |  |  | 14806 | 0 | 51000 | 0 | 4592 | 0 | 741 | 0 | (ON) Once through No Cool Pond |  | ON | Open | Fresh | Surface | Ohio River | Ohio River | OP | 8 | 1953 | 8 | 1954 | OP | 8 | 1953 | 8 | 1954 | OP | 6 | 1955 | 6 | 1955 | N | SUB | ST | N/A | IPP Non-CHP | 1 | 4 | 4 | 1 | 1C MB MG
5748 | IL | 887 | Joppa Steam | 2015 | 8 | Many | Many | 1-4 | Conventional Steam Coal | 635 | 284947 | 260237 | [6 empty] | 2918869 | 2918869 |  |  | 2918857 | 12 |  |  |  |  | 14024 | 0 | 53889 | 0 | 4805 | 0 | 702 | 0 | (ON) Once through No Cool Pond |  | ON | Open | Fresh | Surface | Ohio River | Ohio River | OP | 8 | 1953 | 8 | 1954 | OP | 8 | 1953 | 8 | 1954 | OP | 6 | 1955 | 6 | 1955 | N | SUB | ST | N/A | IPP Non-CHP | 1 | 4 | 4 | 1 | 1C MB MG
5748 | IL | 887 | Joppa Steam | 2015 | 9 | Many | Many | 1-4 | Conventional Steam Coal | 635 | 284632 | 259684 | [6 empty] | 3018861 | 3018861 |  |  | 3018850 | 11 |  |  |  |  | 14121 | 0 | 54378 | 0 | 4678 | 0 | 706 | 0 | (ON) Once through No Cool Pond |  | ON | Open | Fresh | Surface | Ohio River | Ohio River | OP | 8 | 1953 | 8 | 1954 | OP | 8 | 1953 | 8 | 1954 | OP | 6 | 1955 | 6 | 1955 | N | SUB | ST | N/A | IPP Non-CHP | 1 | 4 | 4 | 1 | 1C MB MG
5748 | IL | 887 | Joppa Steam | 2015 | 10 | Many | Many | 1-4 | Conventional Steam Coal | 635 | 346981 | 317635 | [6 empty] | 3429553 | 3429553 |  |  | 3429540 | 13 |  |  |  |  | 14849 | 0 | 46749 | 0 | 4330 | 0 | 743 | 0 | (ON) Once through No Cool Pond |  | ON | Open | Fresh | Surface | Ohio River | Ohio River | OP | 8 | 1953 | 8 | 1954 | OP | 8 | 1953 | 8 | 1954 | OP | 6 | 1955 | 6 | 1955 | N | SUB | ST | N/A | IPP Non-CHP | 1 | 4 | 4 | 1 | 1C MB MG
5748 | IL | 887 | Joppa Steam | 2015 | 11 | Many | Many | 1-4 | Conventional Steam Coal | 635 | 276196 | 250471 | [6 empty] | 2775068 | 2775068 |  |  | 2775045 | 23 |  |  |  |  | 13278 | 0 | 53012 | 0 | 4785 | 0 | 664 | 0 | (ON) Once through No Cool Pond |  | ON | Open | Fresh | Surface | Ohio River | Ohio River | OP | 8 | 1953 | 8 | 1954 | OP | 8 | 1953 | 8 | 1954 | OP | 6 | 1955 | 6 | 1955 | N | SUB | ST | N/A | IPP Non-CHP | 1 | 4 | 4 | 1 | 1C MB MG
5748 | IL | 887 | Joppa Steam | 2015 | 12 | Many | Many | 1-4 | Conventional Steam Coal | 635 | 194950 | 175131 | [6 empty] | 1948813 | 1948813 |  |  | 1948795 | 18 |  |  |  |  | 12735 | 0 | 72717 | 0 | 6535 | 0 | 637 | 0 | (ON) Once through No Cool Pond |  | ON | Open | Fresh | Surface | Ohio River | Ohio River | OP | 8 | 1953 | 8 | 1954 | OP | 8 | 1953 | 8 | 1954 | OP | 6 | 1955 | 6 | 1955 | N | SUB | ST | N/A | IPP Non-CHP | 1 | 4 | 4 | 1 | 1C MB MG
5748 | IL | 887 | Joppa Steam | 2015 | 1 | Many | Many | 5-6 | Conventional Steam Coal | 313 | 211559 | 195962 | [6 empty] | 2054114 | 2054114 |  |  | 2054101 | 13 |  |  |  |  | 3714 | 0 | 18953 | 0 | 1808 | 0 | 372 | 0 | (ON) Once through No Cool Pond |  | ON | Open | Fresh | Surface | Ohio River | Ohio River | OP | 6 | 1955 | 8 | 1955 | OP | 6 | 1955 | 8 | 1955 | OP | 6 | 1955 | 6 | 1955 | N | SUB | ST | N/A | IPP Non-CHP | 1 | 2 | 2 | 1 | 1C MB MG
5748 | IL | 887 | Joppa Steam | 2015 | 2 | Many | Many | 5-6 | Conventional Steam Coal | 313 | 170608 | 157929 | [6 empty] | 1673155 | 1673155 |  |  | 1673142 | 13 |  |  |  |  | 3461 | 0 | 21915 | 0 | 2069 | 0 | 346 | 0 | (ON) Once through No Cool Pond |  | ON | Open | Fresh | Surface | Ohio River | Ohio River | OP | 6 | 1955 | 8 | 1955 | OP | 6 | 1955 | 8 | 1955 | OP | 6 | 1955 | 6 | 1955 | N | SUB | ST | N/A | IPP Non-CHP | 1 | 2 | 2 | 1 | 1C MB MG
5748 | IL | 887 | Joppa Steam | 2015 | 3 | Many | Many | 5-6 | Conventional Steam Coal | 313 | 200653 | 185740 | [6 empty] | 1963594 | 1963594 |  |  | 1963578 | 16 |  |  |  |  | 3897 | 0 | 20981 | 0 | 1985 | 0 | 390 | 0 | (ON) Once through No Cool Pond |  | ON | Open | Fresh | Surface | Ohio River | Ohio River | OP | 6 | 1955 | 8 | 1955 | OP | 6 | 1955 | 8 | 1955 | OP | 6 | 1955 | 6 | 1955 | N | SUB | ST | N/A | IPP Non-CHP | 1 | 2 | 2 | 1 | 1C MB MG
5748 | IL | 887 | Joppa Steam | 2015 | 4 | Many | Many | 5-6 | Conventional Steam Coal | 313 | 165273 | 150634 | [6 empty] | 1649474 | 1649474 |  |  | 1649465 | 9 |  |  |  |  | 5172 | 0 | 34335 | 0 | 3136 | 0 | 518 | 0 | (ON) Once through No Cool Pond |  | ON | Open | Fresh | Surface | Ohio River | Ohio River | OP | 6 | 1955 | 8 | 1955 | OP | 6 | 1955 | 8 | 1955 | OP | 6 | 1955 | 6 | 1955 | N | SUB | ST | N/A | IPP Non-CHP | 1 | 2 | 2 | 1 | 1C MB MG
5748 | IL | 887 | Joppa Steam | 2015 | 5 | Many | Many | 5-6 | Conventional Steam Coal | 313 | 162207 | 146793 | [6 empty] | 1675276 | 1675276 |  |  | 1675268 | 8 |  |  |  |  | 7034 | 0 | 47918 | 0 | 4199 | 0 | 704 | 0 | (ON) Once through No Cool Pond |  | ON | Open | Fresh | Surface | Ohio River | Ohio River | OP | 6 | 1955 | 8 | 1955 | OP | 6 | 1955 | 8 | 1955 | OP | 6 | 1955 | 6 | 1955 | N | SUB | ST | N/A | IPP Non-CHP | 1 | 2 | 2 | 1 | 1C MB MG
5748 | IL | 887 | Joppa Steam | 2015 | 6 | Many | Many | 5-6 | Conventional Steam Coal | 313 | 146882 | 132940 | [6 empty] | 1532595 | 1532595 |  |  | 1532590 | 5 |  |  |  |  | 7011 | 0 | 52738 | 0 | 4575 | 0 | 704 | 0 | (ON) Once through No Cool Pond |  | ON | Open | Fresh | Surface | Ohio River | Ohio River | OP | 6 | 1955 | 8 | 1955 | OP | 6 | 1955 | 8 | 1955 | OP | 6 | 1955 | 6 | 1955 | N | SUB | ST | N/A | IPP Non-CHP | 1 | 2 | 2 | 1 | 1C MB MG
5748 | IL | 887 | Joppa Steam | 2015 | 7 | Many | Many | 5-6 | Conventional Steam Coal | 313 | 150795 | 137085 | [6 empty] | 1530933 | 1530933 |  |  | 1530927 | 6 |  |  |  |  | 7189 | 0 | 52442 | 0 | 4696 | 0 | 719 | 0 | (ON) Once through No Cool Pond |  | ON | Open | Fresh | Surface | Ohio River | Ohio River | OP | 6 | 1955 | 8 | 1955 | OP | 6 | 1955 | 8 | 1955 | OP | 6 | 1955 | 6 | 1955 | N | SUB | ST | N/A | IPP Non-CHP | 1 | 2 | 2 | 1 | 1C MB MG
5748 | IL | 887 | Joppa Steam | 2015 | 8 | Many | Many | 5-6 | Conventional Steam Coal | 313 | 158141 | 143161 | [6 empty] | 1617374 | 1617374 |  |  | 1617368 | 6 |  |  |  |  | 7099 | 0 | 49588 | 0 | 4389 | 0 | 710 | 0 | (ON) Once through No Cool Pond |  | ON | Open | Fresh | Surface | Ohio River | Ohio River | OP | 6 | 1955 | 8 | 1955 | OP | 6 | 1955 | 8 | 1955 | OP | 6 | 1955 | 6 | 1955 | N | SUB | ST | N/A | IPP Non-CHP | 1 | 2 | 2 | 1 | 1C MB MG
5748 | IL | 887 | Joppa Steam | 2015 | 9 | Many | Many | 5-6 | Conventional Steam Coal | 313 | 144414 | 130572 | [6 empty] | 1531021 | 1531021 |  |  | 1531015 | 6 |  |  |  |  | 6855 | 0 | 52500 | 0 | 4477 | 0 | 686 | 0 | (ON) Once through No Cool Pond |  | ON | Open | Fresh | Surface | Ohio River | Ohio River | OP | 6 | 1955 | 8 | 1955 | OP | 6 | 1955 | 8 | 1955 | OP | 6 | 1955 | 6 | 1955 | N | SUB | ST | N/A | IPP Non-CHP | 1 | 2 | 2 | 1 | 1C MB MG
5748 | IL | 887 | Joppa Steam | 2015 | 10 | Many | Many | 5-6 | Conventional Steam Coal | 313 | 84872 | 76874 | [6 empty] | 836440 | 836440 |  |  | 836435 | 5 |  |  |  |  | 4737 | 0 | 61620 | 0 | 5663 | 0 | 474 | 0 | (ON) Once through No Cool Pond |  | ON | Open | Fresh | Surface | Ohio River | Ohio River | OP | 6 | 1955 | 8 | 1955 | OP | 6 | 1955 | 8 | 1955 | OP | 6 | 1955 | 6 | 1955 | N | SUB | ST | N/A | IPP Non-CHP | 1 | 2 | 2 | 1 | 1C MB MG
5748 | IL | 887 | Joppa Steam | 2015 | 11 | Many | Many | 5-6 | Conventional Steam Coal | 313 | 59360 | 53602 | [6 empty] | 595595 | 595595 |  |  | 595589 | 6 |  |  |  |  | 4182 | 0 | 78019 | 0 | 7022 | 0 | 419 | 0 | (ON) Once through No Cool Pond |  | ON | Open | Fresh | Surface | Ohio River | Ohio River | OP | 6 | 1955 | 8 | 1955 | OP | 6 | 1955 | 8 | 1955 | OP | 6 | 1955 | 6 | 1955 | N | SUB | ST | N/A | IPP Non-CHP | 1 | 2 | 2 | 1 | 1C MB MG
5748 | IL | 887 | Joppa Steam | 2015 | 12 | Many | Many | 5-6 | Conventional Steam Coal | 313 | 81877 | 72199 | [6 empty] | 816441 | 816441 |  |  | 816434 | 7 |  |  |  |  | 3720 | 0 | 51524 | 0 | 4556 | 0 | 372 | 0 | (ON) Once through No Cool Pond |  | ON | Open | Fresh | Surface | Ohio River | Ohio River | OP | 6 | 1955 | 8 | 1955 | OP | 6 | 1955 | 8 | 1955 | OP | 6 | 1955 | 6 | 1955 | N | SUB | ST | N/A | IPP Non-CHP | 1 | 2 | 2 | 1 | 1C MB MG
5517 | IL | 889 | Baldwin Energy Complex | 2015 | 1 | Many | Many | 1 | Conventional Steam Coal | 1778 | 1046242 | 970566 | [6 empty] | 9731273 | 9731273 |  |  | 9724051 |  | 7222 |  |  | 0 | 39104.64 | 463.68 | 40291 | 478 | 4018 | 48 | 744 | 0 | (RC) Recirculate: Cooling Pond |  | RC | Closed | Fresh | Surface | Baldwin Lake, Kaskaskia River | Baldwin Cooling Pond | OP | 7 | 1970 | 4 | 1975 | OP | 5 | 1973 | 6 | 1975 | OP | 7 | 1970 | 7 | 1970 | N | SUB | ST | N/A | IPP Non-CHP | 1 | 3 | 3 | 1 | 1C MB MG
5517 | IL | 889 | Baldwin Energy Complex | 2015 | 2 | Many | Many | 1 | Conventional Steam Coal | 1778 | 1049646 | 975135 | [6 empty] | 9715254 | 9715254 |  |  | 9710002 |  | 5251 |  |  | 0 | 35320.32 | 524.16 | 36221 | 538 | 3636 | 54 | 672 | 0 | (RC) Recirculate: Cooling Pond |  | RC | Closed | Fresh | Surface | Baldwin Lake, Kaskaskia River | Baldwin Cooling Pond | OP | 7 | 1970 | 4 | 1975 | OP | 5 | 1973 | 6 | 1975 | OP | 7 | 1970 | 7 | 1970 | N | SUB | ST | N/A | IPP Non-CHP | 1 | 3 | 3 | 1 | 1C MB MG
5517 | IL | 889 | Baldwin Energy Complex | 2015 | 3 | Many | Many | 1 | Conventional Steam Coal | 1778 | 1191378 | 1105397 | [6 empty] | 11114923 | 11114923 |  |  | 11112941 |  | 1982 |  |  | 0 | 39104.64 | 141.12 | 35376 | 128 | 3518 | 13 | 744 | 0 | (RC) Recirculate: Cooling Pond |  | RC | Closed | Fresh | Surface | Baldwin Lake, Kaskaskia River | Baldwin Cooling Pond | OP | 7 | 1970 | 4 | 1975 | OP | 5 | 1973 | 6 | 1975 | OP | 7 | 1970 | 7 | 1970 | N | SUB | ST | N/A | IPP Non-CHP | 1 | 3 | 3 | 1 | 1C MB MG
5517 | IL | 889 | Baldwin Energy Complex | 2015 | 4 | Many | Many | 1 | Conventional Steam Coal | 1778 | 812765 | 750662 | [6 empty] | 7660202 | 7660202 |  |  | 7654412 |  | 5790 |  |  | 0 | 37843.2 | 544.32 | 50413 | 725 | 4940 | 71 | 720 | 0 | (RC) Recirculate: Cooling Pond |  | RC | Closed | Fresh | Surface | Baldwin Lake, Kaskaskia River | Baldwin Cooling Pond | OP | 7 | 1970 | 4 | 1975 | OP | 5 | 1973 | 6 | 1975 | OP | 7 | 1970 | 7 | 1970 | N | SUB | ST | N/A | IPP Non-CHP | 1 | 3 | 3 | 1 | 1C MB MG
5517 | IL | 889 | Baldwin Energy Complex | 2015 | 5 | Many | Many | 1 | Conventional Steam Coal | 1778 | 718242 | 664220 | [6 empty] | 6798224 | 6798224 |  |  | 6792794 |  | 5431 |  |  | 0 | 47001.6 | 262.08 | 70762 | 395 | 6914 | 39 | 744 | 0 | (RC) Recirculate: Cooling Pond |  | RC | Closed | Fresh | Surface | Baldwin Lake, Kaskaskia River | Baldwin Cooling Pond | OP | 7 | 1970 | 4 | 1975 | OP | 5 | 1973 | 6 | 1975 | OP | 7 | 1970 | 7 | 1970 | N | SUB | ST | N/A | IPP Non-CHP | 1 | 3 | 3 | 1 | 1C MB MG
5517 | IL | 889 | Baldwin Energy Complex | 2015 | 6 | Many | Many | 1 | Conventional Steam Coal | 1778 | 1033019 | 953014 | [6 empty] | 9992443 | 9992443 |  |  | 9981013 |  | 11430 |  |  | 0 | 56103.84 | 39.42 | 58870 | 41 | 5615 | 4 | 720 | 0 | (RC) Recirculate: Cooling Pond |  | RC | Closed | Fresh | Surface | Baldwin Lake, Kaskaskia River | Baldwin Cooling Pond | OP | 7 | 1970 | 4 | 1975 | OP | 5 | 1973 | 6 | 1975 | OP | 7 | 1970 | 7 | 1970 | N | SUB | ST | N/A | IPP Non-CHP | 1 | 3 | 3 | 1 | 1C MB MG
5517 | IL | 889 | Baldwin Energy Complex | 2015 | 7 | Many | Many | 1 | Conventional Steam Coal | 1778 | 1179502 | 1090275 | [6 empty] | 11228914 | 11228914 |  |  | 11225094 |  | 3820 |  |  | 0 | 58656.96 | 665.28 | 53800 | 610 | 5224 | 59 | 744 | 0 | (RC) Recirculate: Cooling Pond |  | RC | Closed | Fresh | Surface | Baldwin Lake, Kaskaskia River | Baldwin Cooling Pond | OP | 7 | 1970 | 4 | 1975 | OP | 5 | 1973 | 6 | 1975 | OP | 7 | 1970 | 7 | 1970 | N | SUB | ST | N/A | IPP Non-CHP | 1 | 3 | 3 | 1 | 1C MB MG
5517 | IL | 889 | Baldwin Energy Complex | 2015 | 8 | Many | Many | 1 | Conventional Steam Coal | 1778 | 1153699 | 1065893 | [6 empty] | 11120965 | 11120965 |  |  | 11114717 |  | 6248 |  |  | 0 | 53809.92 | 1028.16 | 50483 | 965 | 4839 | 92 | 744 | 0 | (RC) Recirculate: Cooling Pond |  | RC | Closed | Fresh | Surface | Baldwin Lake, Kaskaskia River | Baldwin Cooling Pond | OP | 7 | 1970 | 4 | 1975 | OP | 5 | 1973 | 6 | 1975 | OP | 7 | 1970 | 7 | 1970 | N | SUB | ST | N/A | IPP Non-CHP | 1 | 3 | 3 | 1 | 1C MB MG
5517 | IL | 889 | Baldwin Energy Complex | 2015 | 9 | Many | Many | 1 | Conventional Steam Coal | 1778 | 852430 | 787612 | [6 empty] | 8221776 | 8221776 |  |  | 8202586 |  | 19191 |  |  | 0 | 42958.08 | 705.6 | 54542 | 896 | 5225 | 86 | 720 | 0 | (RC) Recirculate: Cooling Pond |  | RC | Closed | Fresh | Surface | Baldwin Lake, Kaskaskia River | Baldwin Cooling Pond | OP | 7 | 1970 | 4 | 1975 | OP | 5 | 1973 | 6 | 1975 | OP | 7 | 1970 | 7 | 1970 | N | SUB | ST | N/A | IPP Non-CHP | 1 | 3 | 3 | 1 | 1C MB MG
5517 | IL | 889 | Baldwin Energy Complex | 2015 | 10 | Many | Many | 1 | Conventional Steam Coal | 1778 | 608405 | 562174 | [6 empty] | 5814798 | 5814798 |  |  | 5809830 |  | 4967 |  |  | 0 | 39674.88 | 705.6 | 70574 | 1255 | 6823 | 121 | 744 | 0 | (RC) Recirculate: Cooling Pond |  | RC | Closed | Fresh | Surface | Baldwin Lake, Kaskaskia River | Baldwin Cooling Pond | OP | 7 | 1970 | 4 | 1975 | OP | 5 | 1973 | 6 | 1975 | OP | 7 | 1970 | 7 | 1970 | N | SUB | ST | N/A | IPP Non-CHP | 1 | 3 | 3 | 1 | 1C MB MG
5517 | IL | 889 | Baldwin Energy Complex | 2015 | 11 | Many | Many | 1 | Conventional Steam Coal | 1778 | 669888 | 617729 | [6 empty] | 6444345 | 6444345 |  |  | 6435581 |  | 8764 |  |  | 0 | 37843.2 | 100.2 | 61262 | 162 | 5872 | 16 | 720 | 0 | (RC) Recirculate: Cooling Pond |  | RC | Closed | Fresh | Surface | Baldwin Lake, Kaskaskia River | Baldwin Cooling Pond | OP | 7 | 1970 | 4 | 1975 | OP | 5 | 1973 | 6 | 1975 | OP | 7 | 1970 | 7 | 1970 | N | SUB | ST | N/A | IPP Non-CHP | 1 | 3 | 3 | 1 | 1C MB MG
5517 | IL | 889 | Baldwin Energy Complex | 2015 | 12 | Many | Many | 1 | Conventional Steam Coal | 1778 | 825753 | 763130 | [6 empty] | 7889636 | 7889636 |  |  | 7877021 |  | 12615 |  |  | 0 | 39104.64 | 240.42 | 51242 | 315 | 4956 | 30 | 744 | 0 | (RC) Recirculate: Cooling Pond |  | RC | Closed | Fresh | Surface | Baldwin Lake, Kaskaskia River | Baldwin Cooling Pond | OP | 7 | 1970 | 4 | 1975 | OP | 5 | 1973 | 6 | 1975 | OP | 7 | 1970 | 7 | 1970 | N | SUB | ST | N/A | IPP Non-CHP | 1 | 3 | 3 | 1 | 1C MB MG
5517 | IL | 891 | Havana | 2015 | 1 | 6 | 9 | 6 | Conventional Steam Coal | 431 | 198719 | 174954 | [6 empty] | 2078412 | 2078412 |  |  | 2071323 |  | 7089 |  |  |  | 375.98 | 152.47 | 2149 | 871 | 181 | 73 | 704 | 30 | (RI) Recirculate: Induced Draft |  | RI | Closed | Fresh | Surface | Illinois River | Illinois River | OP | 6 | 1978 | 6 | 1978 | OP | 6 | 1978 | 6 | 1978 | OP | 6 | 1978 | 6 | 1978 | N | SUB | ST | N/A | IPP Non-CHP | 1 | 1 | 1 | 1 | Simple
5517 | IL | 891 | Havana | 2015 | 2 | 6 | 9 | 6 | Conventional Steam Coal | 431 | 237486 | 210514 | [6 empty] | 2423319 | 2423319 |  |  | 2420305 |  | 3014 |  |  |  | 436.904 | 354.584 | 2075 | 1684 | 180 | 146 | 672 | 30 | (RI) Recirculate: Induced Draft |  | RI | Closed | Fresh | Surface | Illinois River | Illinois River | OP | 6 | 1978 | 6 | 1978 | OP | 6 | 1978 | 6 | 1978 | OP | 6 | 1978 | 6 | 1978 | N | SUB | ST | N/A | IPP Non-CHP | 1 | 1 | 1 | 1 | Simple
5517 | IL | 891 | Havana | 2015 | 3 | 6 | 9 | 6 | Conventional Steam Coal | 431 | 238706 | 211291 | [6 empty] | 2469078 | 2469078 |  |  | 2465717 |  | 3362 |  |  |  | 389.068 | 307.228 | 1841 | 1454 | 158 | 124 | 727 | 30 | (RI) Recirculate: Induced Draft |  | RI | Closed | Fresh | Surface | Illinois River | Illinois River | OP | 6 | 1978 | 6 | 1978 | OP | 6 | 1978 | 6 | 1978 | OP | 6 | 1978 | 6 | 1978 | N | SUB | ST | N/A | IPP Non-CHP | 1 | 1 | 1 | 1 | Simple
5517 | IL | 891 | Havana | 2015 | 4 | 6 | 9 | 6 | Conventional Steam Coal | 431 | 202722 | 177769 | [6 empty] | 2137419 | 2137419 |  |  | 2132640 |  | 4779 |  |  |  | 299.669 | 220.469 | 1686 | 1240 | 140 | 103 | 720 | 30 | (RI) Recirculate: Induced Draft |  | RI | Closed | Fresh | Surface | Illinois River | Illinois River | OP | 6 | 1978 | 6 | 1978 | OP | 6 | 1978 | 6 | 1978 | OP | 6 | 1978 | 6 | 1978 | N | SUB | ST | N/A | IPP Non-CHP | 1 | 1 | 1 | 1 | Simple
5517 | IL | 891 | Havana | 2015 | 5 | 6 | 9 | 6 | Conventional Steam Coal | 431 | 143651 | 125440 | [6 empty] | 1558043 | 1558043 |  |  | 1551437 |  | 6606 |  |  |  | 207.927 | 146.857 | 1658 | 1171 | 133 | 94 | 660 | 30 | (RI) Recirculate: Induced Draft |  | RI | Closed | Fresh | Surface | Illinois River | Illinois River | OP | 6 | 1978 | 6 | 1978 | OP | 6 | 1978 | 6 | 1978 | OP | 6 | 1978 | 6 | 1978 | N | SUB | ST | N/A | IPP Non-CHP | 1 | 1 | 1 | 1 | Simple
5517 | IL | 891 | Havana | 2015 | 6 | 6 | 9 | 6 | Conventional Steam Coal | 431 | 191894 | 175396 | [6 empty] | 2054160 | 2054160 |  |  | 2048221 |  | 5939 |  |  |  | 170.582 | 101.553 | 973 | 579 | 83 | 49 | 707 | 30 | (RI) Recirculate: Induced Draft |  | RI | Closed | Fresh | Surface | Illinois River | Illinois River | OP | 6 | 1978 | 6 | 1978 | OP | 6 | 1978 | 6 | 1978 | OP | 6 | 1978 | 6 | 1978 | N | SUB | ST | N/A | IPP Non-CHP | 1 | 1 | 1 | 1 | Simple
5517 | IL | 891 | Havana | 2015 | 7 | 6 | 9 | 6 | Conventional Steam Coal | 431 | 257289 | 232584 | [6 empty] | 2786359 | 2786359 |  |  | 2782850 |  | 3509 |  |  |  | 187.703 | 127.253 | 807 | 547 | 67 | 46 | 744 | 30 | (RI) Recirculate: Induced Draft |  | RI | Closed | Fresh | Surface | Illinois River | Illinois River | OP | 6 | 1978 | 6 | 1978 | OP | 6 | 1978 | 6 | 1978 | OP | 6 | 1978 | 6 | 1978 | N | SUB | ST | N/A | IPP Non-CHP | 1 | 1 | 1 | 1 | Simple
5517 | IL | 891 | Havana | 2015 | 8 | 6 | 9 | 6 | Conventional Steam Coal | 431 | 220525 | 198503 | [6 empty] | 2377067 | 2377067 |  |  | 2369092 |  | 7975 |  |  |  | 306.457 | 236.397 | 1544 | 1191 | 129 | 99 | 744 | 30 | (RI) Recirculate: Induced Draft |  | RI | Closed | Fresh | Surface | Illinois River | Illinois River | OP | 6 | 1978 | 6 | 1978 | OP | 6 | 1978 | 6 | 1978 | OP | 6 | 1978 | 6 | 1978 | N | SUB | ST | N/A | IPP Non-CHP | 1 | 1 | 1 | 1 | Simple
5517 | IL | 891 | Havana | 2015 | 9 | 6 | 9 | 6 | Conventional Steam Coal | 431 | 145304 | 130578 | [6 empty] | 1570273 | 1570273 |  |  | 1568846 |  | 1427 |  |  |  | 182.912 | 156.212 | 1401 | 1196 | 116 | 99 | 717 | 30 | (RI) Recirculate: Induced Draft |  | RI | Closed | Fresh | Surface | Illinois River | Illinois River | OP | 6 | 1978 | 6 | 1978 | OP | 6 | 1978 | 6 | 1978 | OP | 6 | 1978 | 6 | 1978 | N | SUB | ST | N/A | IPP Non-CHP | 1 | 1 | 1 | 1 | Simple
5517 | IL | 891 | Havana | 2015 | 10 | 6 | 9 | 6 | Conventional Steam Coal | 431 | 0 | 0 | [6 empty] | 0 | 0 |  |  | 0 |  | 0 |  |  |  | 35.825 | 31.175 |  |  |  |  | 83 | 30 | (RI) Recirculate: Induced Draft |  | RI | Closed | Fresh | Surface | Illinois River | Illinois River | OP | 6 | 1978 | 6 | 1978 | OP | 6 | 1978 | 6 | 1978 | OP | 6 | 1978 | 6 | 1978 | N | SUB | ST | N/A | IPP Non-CHP | 1 | 1 | 1 | 1 | Simple
5517 | IL | 891 | Havana | 2015 | 11 | 6 | 9 | 6 | Conventional Steam Coal | 431 | 102235 | 88737 | [6 empty] | 1128205 | 1128205 |  |  | 1122301 |  | 5904 |  |  |  | 181.231 | 138.331 | 2042 | 1559 | 161 | 123 | 506 | 30 | (RI) Recirculate: Induced Draft |  | RI | Closed | Fresh | Surface | Illinois River | Illinois River | OP | 6 | 1978 | 6 | 1978 | OP | 6 | 1978 | 6 | 1978 | OP | 6 | 1978 | 6 | 1978 | N | SUB | ST | N/A | IPP Non-CHP | 1 | 1 | 1 | 1 | Simple
5517 | IL | 891 | Havana | 2015 | 12 | 6 | 9 | 6 | Conventional Steam Coal | 431 | 174682 | 154237 | [6 empty] | 1851805 | 1851805 |  |  | 1840849 |  | 10956 |  |  |  | 234.287 | 66.887 | 1519 | 434 | 127 | 36 | 744 | 30 | (RI) Recirculate: Induced Draft |  | RI | Closed | Fresh | Surface | Illinois River | Illinois River | OP | 6 | 1978 | 6 | 1978 | OP | 6 | 1978 | 6 | 1978 | OP | 6 | 1978 | 6 | 1978 | N | SUB | ST | N/A | IPP Non-CHP | 1 | 1 | 1 | 1 | Simple
5517 | IL | 892 | Hennepin Power Station | 2015 | 1 | Many | Many | 1 | Conventional Steam Coal | 284 | 180049 | 165867 | [6 empty] | 1737233 | 1737233 |  |  | 1736557 | 676 |  |  |  |  | 3571.2 |  | 21531 |  | 2056 |  | 744 | 30 | (ON) Once through No Cool Pond |  | ON | Open | Fresh | Surface | Illinois River | lllinois River | OP | 6 | 1953 | 5 | 1959 | OP | 6 | 1953 | 5 | 1959 | OP | 6 | 1953 | 6 | 1953 | N | SUB | ST | N/A | IPP Non-CHP | 1 | 2 | 2 | 1 | 1C MB MG
5517 | IL | 892 | Hennepin Power Station | 2015 | 2 | Many | Many | 1 | Conventional Steam Coal | 284 | 171448 | 158238 | [6 empty] | 1694289 | 1694289 |  |  | 1693646 | 643 |  |  |  |  | 3225.6 |  | 20384 |  | 1904 |  | 672 | 30 | (ON) Once through No Cool Pond |  | ON | Open | Fresh | Surface | Illinois River | lllinois River | OP | 6 | 1953 | 5 | 1959 | OP | 6 | 1953 | 5 | 1959 | OP | 6 | 1953 | 6 | 1953 | N | SUB | ST | N/A | IPP Non-CHP | 1 | 2 | 2 | 1 | 1C MB MG
5517 | IL | 892 | Hennepin Power Station | 2015 | 3 | Many | Many | 1 | Conventional Steam Coal | 284 | 158380 | 145714 | [6 empty] | 1571927 | 1571927 |  |  | 1568722 | 3204 |  |  |  |  | 3471.965 |  | 23827 |  | 2209 |  | 744 | 30 | (ON) Once through No Cool Pond |  | ON | Open | Fresh | Surface | Illinois River | lllinois River | OP | 6 | 1953 | 5 | 1959 | OP | 6 | 1953 | 5 | 1959 | OP | 6 | 1953 | 6 | 1953 | N | SUB | ST | N/A | IPP Non-CHP | 1 | 2 | 2 | 1 | 1C MB MG
5517 | IL | 892 | Hennepin Power Station | 2015 | 4 | Many | Many | 1 | Conventional Steam Coal | 284 | 143993 | 132077 | [6 empty] | 1418854 | 1418854 |  |  | 1413581 | 5273 |  |  |  |  | 6870 |  | 52015 |  | 4842 |  | 720 | 30 | (ON) Once through No Cool Pond |  | ON | Open | Fresh | Surface | Illinois River | lllinois River | OP | 6 | 1953 | 5 | 1959 | OP | 6 | 1953 | 5 | 1959 | OP | 6 | 1953 | 6 | 1953 | N | SUB | ST | N/A | IPP Non-CHP | 1 | 2 | 2 | 1 | 1C MB MG
5517 | IL | 892 | Hennepin Power Station | 2015 | 5 | Many | Many | 1 | Conventional Steam Coal | 284 | 118238 | 107452 | [6 empty] | 1215537 | 1215537 |  |  | 1207413 | 8124 |  |  |  |  | 6464.74 |  | 60164 |  | 5318 |  | 744 | 30 | (ON) Once through No Cool Pond |  | ON | Open | Fresh | Surface | Illinois River | lllinois River | OP | 6 | 1953 | 5 | 1959 | OP | 6 | 1953 | 5 | 1959 | OP | 6 | 1953 | 6 | 1953 | N | SUB | ST | N/A | IPP Non-CHP | 1 | 2 | 2 | 1 | 1C MB MG
5517 | IL | 892 | Hennepin Power Station | 2015 | 6 | Many | Many | 1 | Conventional Steam Coal | 284 | 100881 | 91424 | [6 empty] | 1032207 | 1032207 |  |  | 1026409 | 5798 |  |  |  |  | 6204.3 |  | 67863 |  | 6011 |  | 720 | 30 | (ON) Once through No Cool Pond |  | ON | Open | Fresh | Surface | Illinois River | lllinois River | OP | 6 | 1953 | 5 | 1959 | OP | 6 | 1953 | 5 | 1959 | OP | 6 | 1953 | 6 | 1953 | N | SUB | ST | N/A | IPP Non-CHP | 1 | 2 | 2 | 1 | 1C MB MG
5517 | IL | 892 | Hennepin Power Station | 2015 | 7 | Many | Many | 1 | Conventional Steam Coal | 284 | 120574 | 109991 | [6 empty] | 1260744 | 1260744 |  |  | 1250885 | 9860 |  |  |  |  | 6753.35 |  | 61399 |  | 5357 |  | 744 | 30 | (ON) Once through No Cool Pond |  | ON | Open | Fresh | Surface | Illinois River | lllinois River | OP | 6 | 1953 | 5 | 1959 | OP | 6 | 1953 | 5 | 1959 | OP | 6 | 1953 | 6 | 1953 | N | SUB | ST | N/A | IPP Non-CHP | 1 | 2 | 2 | 1 | 1C MB MG
5517 | IL | 892 | Hennepin Power Station | 2015 | 8 | Many | Many | 1 | Conventional Steam Coal | 284 | 165273 | 151762 | [6 empty] | 1689926 | 1689926 |  |  | 1687875 | 2051 |  |  |  |  | 7142.4 |  | 47063 |  | 4226 |  | 744 | 30 | (ON) Once through No Cool Pond |  | ON | Open | Fresh | Surface | Illinois River | lllinois River | OP | 6 | 1953 | 5 | 1959 | OP | 6 | 1953 | 5 | 1959 | OP | 6 | 1953 | 6 | 1953 | N | SUB | ST | N/A | IPP Non-CHP | 1 | 2 | 2 | 1 | 1C MB MG
5517 | IL | 892 | Hennepin Power Station | 2015 | 9 | Many | Many | 1 | Conventional Steam Coal | 284 | 156283 | 143340 | [6 empty] | 1599344 | 1599344 |  |  | 1596514 | 2830 |  |  |  |  | 6858.3 |  | 47846 |  | 4288 |  | 720 | 30 | (ON) Once through No Cool Pond |  | ON | Open | Fresh | Surface | Illinois River | lllinois River | OP | 6 | 1953 | 5 | 1959 | OP | 6 | 1953 | 5 | 1959 | OP | 6 | 1953 | 6 | 1953 | N | SUB | ST | N/A | IPP Non-CHP | 1 | 2 | 2 | 1 | 1C MB MG
5517 | IL | 892 | Hennepin Power Station | 2015 | 10 | Many | Many | 1 | Conventional Steam Coal | 284 | 157068 | 144141 | [6 empty] | 1580212 | 1580212 |  |  | 1577946 | 2266 |  |  |  |  | 7142.4 |  | 49551 |  | 4520 |  | 744 | 30 | (ON) Once through No Cool Pond |  | ON | Open | Fresh | Surface | Illinois River | lllinois River | OP | 6 | 1953 | 5 | 1959 | OP | 6 | 1953 | 5 | 1959 | OP | 6 | 1953 | 6 | 1953 | N | SUB | ST | N/A | IPP Non-CHP | 1 | 2 | 2 | 1 | 1C MB MG
5517 | IL | 892 | Hennepin Power Station | 2015 | 11 | Many | Many | 1 | Conventional Steam Coal | 284 | 116559 | 106171 | [6 empty] | 1205235 | 1205235 |  |  | 1199211 | 6024 |  |  |  |  | 6261.6 |  | 58977 |  | 5195 |  | 720 | 30 | (ON) Once through No Cool Pond |  | ON | Open | Fresh | Surface | Illinois River | lllinois River | OP | 6 | 1953 | 5 | 1959 | OP | 6 | 1953 | 5 | 1959 | OP | 6 | 1953 | 6 | 1953 | N | SUB | ST | N/A | IPP Non-CHP | 1 | 2 | 2 | 1 | 1C MB MG
5517 | IL | 892 | Hennepin Power Station | 2015 | 12 | Many | Many | 1 | Conventional Steam Coal | 284 | 96056 | 86728 | [6 empty] | 939870 | 939870 |  |  | 934349 | 5521 |  |  |  |  | 7142.4 |  | 82354 |  | 7599 |  | 744 | 30 | (ON) Once through No Cool Pond |  | ON | Open | Fresh | Surface | Illinois River | lllinois River | OP | 6 | 1953 | 5 | 1959 | OP | 6 | 1953 | 5 | 1959 | OP | 6 | 1953 | 6 | 1953 | N | SUB | ST | N/A | IPP Non-CHP | 1 | 2 | 2 | 1 | 1C MB MG
5517 | IL | 898 | Wood River | 2015 | 1 | Many | Many | 1 | Conventional Steam Coal | 465 | 241041 | 224448 | [6 empty] | 2543663 | 2543663 |  |  | 2542679 | 983 |  |  |  |  | 6581.19 | 1.741 | 29322 | 8 | 2587 | 1 | 744 | 30 | (ON) Once through No Cool Pond |  | ON | Open | Fresh | Surface | Mississippi River | Mississippi River | OP | 6 | 1954 | 7 | 1964 | OP | 6 | 1954 | 7 | 1964 | OP | 11 | 1949 | 11 | 1949 | N | SUB | ST | N/A | IPP Non-CHP | 1 | 2 | 2 | 1 | 1C MB MG
5517 | IL | 898 | Wood River | 2015 | 2 | Many | Many | 1 | Conventional Steam Coal | 465 | 244873 | 228381 | [6 empty] | 2550197 | 2550197 |  |  | 2550191 | 6 |  |  |  |  | 6609.08 | 1.572 | 28939 | 7 | 2592 | 1 | 672 | 30 | (ON) Once through No Cool Pond |  | ON | Open | Fresh | Surface | Mississippi River | Mississippi River | OP | 6 | 1954 | 7 | 1964 | OP | 6 | 1954 | 7 | 1964 | OP | 11 | 1949 | 11 | 1949 | N | SUB | ST | N/A | IPP Non-CHP | 1 | 2 | 2 | 1 | 1C MB MG
5517 | IL | 898 | Wood River | 2015 | 3 | Many | Many | 1 | Conventional Steam Coal | 465 | 221051 | 205568 | [6 empty] | 2234063 | 2234063 |  |  | 2231898 | 2164 |  |  |  |  | 6509.26 | 1.741 | 31665 | 8 | 2914 | 1 | 744 | 30 | (ON) Once through No Cool Pond |  | ON | Open | Fresh | Surface | Mississippi River | Mississippi River | OP | 6 | 1954 | 7 | 1964 | OP | 6 | 1954 | 7 | 1964 | OP | 11 | 1949 | 11 | 1949 | N | SUB | ST | N/A | IPP Non-CHP | 1 | 2 | 2 | 1 | 1C MB MG
5517 | IL | 898 | Wood River | 2015 | 4 | Many | Many | 1 | Conventional Steam Coal | 465 | 161951 | 150683 | [6 empty] | 1591269 | 1591269 |  |  | 1588176 | 3093 |  |  |  |  | 6581.13 | 1.685 | 43675 | 11 | 4136 | 1 | 720 | 30 | (ON) Once through No Cool Pond |  | ON | Open | Fresh | Surface | Mississippi River | Mississippi River | OP | 6 | 1954 | 7 | 1964 | OP | 6 | 1954 | 7 | 1964 | OP | 11 | 1949 | 11 | 1949 | N | SUB | ST | N/A | IPP Non-CHP | 1 | 2 | 2 | 1 | 1C MB MG
5517 | IL | 898 | Wood River | 2015 | 5 | Many | Many | 1 | Conventional Steam Coal | 465 | 125174 | 116581 | [6 empty] | 1259091 | 1259091 |  |  | 1256394 | 2697 |  |  |  |  | 5154.84 | 1.741 | 44217 | 15 | 4094 | 1 | 597 | 30 | (ON) Once through No Cool Pond |  | ON | Open | Fresh | Surface | Mississippi River | Mississippi River | OP | 6 | 1954 | 7 | 1964 | OP | 6 | 1954 | 7 | 1964 | OP | 11 | 1949 | 11 | 1949 | N | SUB | ST | N/A | IPP Non-CHP | 1 | 2 | 2 | 1 | 1C MB MG
5517 | IL | 898 | Wood River | 2015 | 6 | Many | Many | 1 | Conventional Steam Coal | 465 | 200199 | 186399 | [6 empty] | 2017774 | 2017774 |  |  | 2013194 | 4580 |  |  |  |  | 7495.28 | 1.685 | 40211 | 9 | 3715 | 1 | 720 | 30 | (ON) Once through No Cool Pond |  | ON | Open | Fresh | Surface | Mississippi River | Mississippi River | OP | 6 | 1954 | 7 | 1964 | OP | 6 | 1954 | 7 | 1964 | OP | 11 | 1949 | 11 | 1949 | N | SUB | ST | N/A | IPP Non-CHP | 1 | 2 | 2 | 1 | 1C MB MG
5517 | IL | 898 | Wood River | 2015 | 7 | Many | Many | 1 | Conventional Steam Coal | 465 | 230796 | 214532 | [6 empty] | 2292846 | 2292846 |  |  | 2290464 | 2382 |  |  |  |  | 8539.38 | 1.741 | 39805 | 8 | 3724 | 1 | 744 | 30 | (ON) Once through No Cool Pond |  | ON | Open | Fresh | Surface | Mississippi River | Mississippi River | OP | 6 | 1954 | 7 | 1964 | OP | 6 | 1954 | 7 | 1964 | OP | 11 | 1949 | 11 | 1949 | N | SUB | ST | N/A | IPP Non-CHP | 1 | 2 | 2 | 1 | 1C MB MG
5517 | IL | 898 | Wood River | 2015 | 8 | Many | Many | 1 | Conventional Steam Coal | 465 | 213022 | 197721 | [6 empty] | 2139863 | 2139863 |  |  | 2137379 | 2484 |  |  |  |  | 8841.89 | 1.741 | 44719 | 9 | 4132 | 1 | 744 | 30 | (ON) Once through No Cool Pond |  | ON | Open | Fresh | Surface | Mississippi River | Mississippi River | OP | 6 | 1954 | 7 | 1964 | OP | 6 | 1954 | 7 | 1964 | OP | 11 | 1949 | 11 | 1949 | N | SUB | ST | N/A | IPP Non-CHP | 1 | 2 | 2 | 1 | 1C MB MG
5517 | IL | 898 | Wood River | 2015 | 9 | Many | Many | 1 | Conventional Steam Coal | 465 | 228017 | 211680 | [6 empty] | 2242596 | 2242596 |  |  | 2241342 | 1254 |  |  |  |  | 9910.62 | 1.685 | 46819 | 8 | 4419 | 1 | 720 | 30 | (ON) Once through No Cool Pond |  | ON | Open | Fresh | Surface | Mississippi River | Mississippi River | OP | 6 | 1954 | 7 | 1964 | OP | 6 | 1954 | 7 | 1964 | OP | 11 | 1949 | 11 | 1949 | N | SUB | ST | N/A | IPP Non-CHP | 1 | 2 | 2 | 1 | 1C MB MG
5517 | IL | 898 | Wood River | 2015 | 10 | Many | Many | 1 | Conventional Steam Coal | 465 | 193185 | 178936 | [6 empty] | 1906335 | 1906335 |  |  | 1903880 | 2455 |  |  |  |  | 8626.33 | 1.741 | 48209 | 10 | 4525 | 1 | 744 | 30 | (ON) Once through No Cool Pond |  | ON | Open | Fresh | Surface | Mississippi River | Mississippi River | OP | 6 | 1954 | 7 | 1964 | OP | 6 | 1954 | 7 | 1964 | OP | 11 | 1949 | 11 | 1949 | N | SUB | ST | N/A | IPP Non-CHP | 1 | 2 | 2 | 1 | 1C MB MG
5517 | IL | 898 | Wood River | 2015 | 11 | Many | Many | 1 | Conventional Steam Coal | 465 | 162476 | 150149 | [6 empty] | 1634089 | 1634089 |  |  | 1631784 | 2305 |  |  |  |  | 6496.29 | 1.685 | 43266 | 11 | 3975 | 1 | 720 | 30 | (ON) Once through No Cool Pond |  | ON | Open | Fresh | Surface | Mississippi River | Mississippi River | OP | 6 | 1954 | 7 | 1964 | OP | 6 | 1954 | 7 | 1964 | OP | 11 | 1949 | 11 | 1949 | N | SUB | ST | N/A | IPP Non-CHP | 1 | 2 | 2 | 1 | 1C MB MG
5517 | IL | 898 | Wood River | 2015 | 12 | Many | Many | 1 | Conventional Steam Coal | 465 | 167114 | 154855 | [6 empty] | 1647003 | 1647003 |  |  | 1636853 | 10150 |  |  |  |  | 6595.46 | 1.741 | 42591 | 11 | 4005 | 1 | 744 | 30 | (ON) Once through No Cool Pond |  | ON | Open | Fresh | Surface | Mississippi River | Mississippi River | OP | 6 | 1954 | 7 | 1964 | OP | 6 | 1954 | 7 | 1964 | OP | 11 | 1949 | 11 | 1949 | N | SUB | ST | N/A | IPP Non-CHP | 1 | 2 | 2 | 1 | 1C MB MG
17828 | IL | 963 | Dallman | 2015 | 1 | 1 | 31 | 31 | Conventional Steam Coal | 73 | 35597 | 30725 | [6 empty] | 387707 | 387707 |  |  | 386692 |  | 1015 |  |  |  | 1965 | 10.476 | 63954 | 341 | 5068 | 27 | 720 | 24 | (OC) Once through with Cool Pond |  | OC | Open | Fresh | Surface | Lake Springfield | Lake Springfield | OP | 6 | 1968 | 6 | 1968 | OP | 6 | 1968 | 6 | 1968 | OP | 6 | 1968 | 6 | 1968 | N | BIT | ST | N/A | Electric Utility | 1 | 1 | 1 | 1 | Simple
17828 | IL | 963 | Dallman | 2015 | 2 | 1 | 31 | 31 | Conventional Steam Coal | 73 | 6305 | 3305 | [6 empty] | 69643 | 69643 |  |  | 69075 |  | 568 |  |  |  | 1663.2 | 10.392 | 503238 | 3144 | 23882 | 149 | 150 | 24 | (OC) Once through with Cool Pond |  | OC | Open | Fresh | Surface | Lake Springfield | Lake Springfield | OP | 6 | 1968 | 6 | 1968 | OP | 6 | 1968 | 6 | 1968 | OP | 6 | 1968 | 6 | 1968 | N | BIT | ST | N/A | Electric Utility | 1 | 1 | 1 | 1 | Simple
17828 | IL | 963 | Dallman | 2015 | 3 | 1 | 31 | 31 | Conventional Steam Coal | 73 | 27654 | 23541 | [6 empty] | 302149 | 302149 |  |  | 301650 |  | 499 |  |  |  | 2134.35 | 11.505 | 90665 | 489 | 7064 | 38 | 537 | 24 | (OC) Once through with Cool Pond |  | OC | Open | Fresh | Surface | Lake Springfield | Lake Springfield | OP | 6 | 1968 | 6 | 1968 | OP | 6 | 1968 | 6 | 1968 | OP | 6 | 1968 | 6 | 1968 | N | BIT | ST | N/A | Electric Utility | 1 | 1 | 1 | 1 | Simple
17828 | IL | 963 | Dallman | 2015 | 4 | 1 | 31 | 31 | Conventional Steam Coal | 73 | 0 | 0 | [6 empty] | 0 | 0 |  |  | 0 |  | 0 |  |  |  | 1760.85 | 8.017 |  |  |  |  | 197 | 24 | (OC) Once through with Cool Pond |  | OC | Open | Fresh | Surface | Lake Springfield | Lake Springfield | OP | 6 | 1968 | 6 | 1968 | OP | 6 | 1968 | 6 | 1968 | OP | 6 | 1968 | 6 | 1968 | N | BIT | ST | N/A | Electric Utility | 1 | 1 | 1 | 1 | Simple
17828 | IL | 963 | Dallman | 2015 | 5 | 1 | 31 | 31 | Conventional Steam Coal | 73 | 35421 | 31146 | [6 empty] | 388623 | 388623 |  |  | 385960 |  | 2662 |  |  |  | 2320.35 | 10.182 | 74499 | 327 | 5971 | 26 | 664 | 24 | (OC) Once through with Cool Pond |  | OC | Open | Fresh | Surface | Lake Springfield | Lake Springfield | OP | 6 | 1968 | 6 | 1968 | OP | 6 | 1968 | 6 | 1968 | OP | 6 | 1968 | 6 | 1968 | N | BIT | ST | N/A | Electric Utility | 1 | 1 | 1 | 1 | Simple
17828 | IL | 963 | Dallman | 2015 | 6 | 1 | 31 | 31 | Conventional Steam Coal | 73 | 10643 | 9022 | [6 empty] | 118138 | 118138 |  |  | 116810 |  | 1328 |  |  |  | 2776.5 | 11.653 | 307748 | 1292 | 23502 | 99 | 599 | 24 | (OC) Once through with Cool Pond |  | OC | Open | Fresh | Surface | Lake Springfield | Lake Springfield | OP | 6 | 1968 | 6 | 1968 | OP | 6 | 1968 | 6 | 1968 | OP | 6 | 1968 | 6 | 1968 | N | BIT | ST | N/A | Electric Utility | 1 | 1 | 1 | 1 | Simple
17828 | IL | 963 | Dallman | 2015 | 7 | 1 | 31 | 31 | Conventional Steam Coal | 73 | 23140 | 19310 | [6 empty] | 249728 | 249728 |  |  | 248104 |  | 1624 |  |  |  | 2188.6 | 11.765 | 113340 | 609 | 8764 | 47 | 360 | 24 | (OC) Once through with Cool Pond |  | OC | Open | Fresh | Surface | Lake Springfield | Lake Springfield | OP | 6 | 1968 | 6 | 1968 | OP | 6 | 1968 | 6 | 1968 | OP | 6 | 1968 | 6 | 1968 | N | BIT | ST | N/A | Electric Utility | 1 | 1 | 1 | 1 | Simple
17828 | IL | 963 | Dallman | 2015 | 8 | 1 | 31 | 31 | Conventional Steam Coal | 73 | 43950 | 37428 | [6 empty] | 484064 | 484064 |  |  | 484023 |  | 41 |  |  |  | 2631.125 | 10.803 | 70298 | 289 | 5435 | 22 | 741 | 24 | (OC) Once through with Cool Pond |  | OC | Open | Fresh | Surface | Lake Springfield | Lake Springfield | OP | 6 | 1968 | 6 | 1968 | OP | 6 | 1968 | 6 | 1968 | OP | 6 | 1968 | 6 | 1968 | N | BIT | ST | N/A | Electric Utility | 1 | 1 | 1 | 1 | Simple
17828 | IL | 963 | Dallman | 2015 | 9 | 1 | 31 | 31 | Conventional Steam Coal | 73 | 15557 | 12853 | [6 empty] | 170350 | 170350 |  |  | 169457 |  | 893 |  |  |  | 1168.65 | 10.616 | 90924 | 826 | 6860 | 62 | 263 | 24 | (OC) Once through with Cool Pond |  | OC | Open | Fresh | Surface | Lake Springfield | Lake Springfield | OP | 6 | 1968 | 6 | 1968 | OP | 6 | 1968 | 6 | 1968 | OP | 6 | 1968 | 6 | 1968 | N | BIT | ST | N/A | Electric Utility | 1 | 1 | 1 | 1 | Simple
17828 | IL | 963 | Dallman | 2015 | 10 | 1 | 31 | 31 | Conventional Steam Coal | 73 | 0 | 0 | [6 empty] | 0 | 0 |  |  | 0 |  | 0 |  |  |  | 995.1 | 10.803 |  |  |  |  | 145 | 24 | (OC) Once through with Cool Pond |  | OC | Open | Fresh | Surface | Lake Springfield | Lake Springfield | OP | 6 | 1968 | 6 | 1968 | OP | 6 | 1968 | 6 | 1968 | OP | 6 | 1968 | 6 | 1968 | N | BIT | ST | N/A | Electric Utility | 1 | 1 | 1 | 1 | Simple
17828 | IL | 963 | Dallman | 2015 | 11 | 1 | 31 | 31 | Conventional Steam Coal | 73 | 1123 | 363 | [6 empty] | 13626 | 13626 |  |  | 12895 |  | 731 |  |  |  | 1536 | 10.242 | 4231405 | 28215 | 112725 | 752 | 312 | 24 | (OC) Once through with Cool Pond |  | OC | Open | Fresh | Surface | Lake Springfield | Lake Springfield | OP | 6 | 1968 | 6 | 1968 | OP | 6 | 1968 | 6 | 1968 | OP | 6 | 1968 | 6 | 1968 | N | BIT | ST | N/A | Electric Utility | 1 | 1 | 1 | 1 | Simple
17828 | IL | 963 | Dallman | 2015 | 12 | 1 | 31 | 31 | Conventional Steam Coal | 73 | 5347 | 4422 | [6 empty] | 60850 | 60850 |  |  | 59962 |  | 887 |  |  |  | 1632.15 | 8.225 | 369098 | 1860 | 26823 | 135 | 616 | 24 | (OC) Once through with Cool Pond |  | OC | Open | Fresh | Surface | Lake Springfield | Lake Springfield | OP | 6 | 1968 | 6 | 1968 | OP | 6 | 1968 | 6 | 1968 | OP | 6 | 1968 | 6 | 1968 | N | BIT | ST | N/A | Electric Utility | 1 | 1 | 1 | 1 | Simple
17828 | IL | 963 | Dallman | 2015 | 1 | 2 | 32 | 32 | Conventional Steam Coal | 65 | 17686 | 15185 | [6 empty] | 194893 | 194893 |  |  | 194893 |  | 0 |  |  |  | 1965 | 10.476 | 129404 | 690 | 10082 | 54 | 720 | 24 | (OC) Once through with Cool Pond |  | OC | Open | Fresh | Surface | Municipal | Lake Springfield | OP | 6 | 1972 | 6 | 1972 | OP | 6 | 1972 | 6 | 1972 | OP | 6 | 1972 | 6 | 1972 | N | BIT | ST | N/A | Electric Utility | 1 | 1 | 1 | 1 | Simple
17828 | IL | 963 | Dallman | 2015 | 2 | 2 | 32 | 32 | Conventional Steam Coal | 65 | 352 | 0 | [6 empty] | 6130 | 6130 |  |  | 3908 |  | 2221 |  |  |  | 1663.2 | 10.392 |  |  | 271335 | 1695 | 150 | 24 | (OC) Once through with Cool Pond |  | OC | Open | Fresh | Surface | Municipal | Lake Springfield | OP | 6 | 1972 | 6 | 1972 | OP | 6 | 1972 | 6 | 1972 | OP | 6 | 1972 | 6 | 1972 | N | BIT | ST | N/A | Electric Utility | 1 | 1 | 1 | 1 | Simple
17828 | IL | 963 | Dallman | 2015 | 3 | 2 | 32 | 32 | Conventional Steam Coal | 65 | 8635 | 7317 | [6 empty] | 94060 | 94060 |  |  | 93381 |  | 679 |  |  |  | 2134.35 | 11.505 | 291697 | 1572 | 22691 | 122 | 537 | 24 | (OC) Once through with Cool Pond |  | OC | Open | Fresh | Surface | Municipal | Lake Springfield | OP | 6 | 1972 | 6 | 1972 | OP | 6 | 1972 | 6 | 1972 | OP | 6 | 1972 | 6 | 1972 | N | BIT | ST | N/A | Electric Utility | 1 | 1 | 1 | 1 | Simple
17828 | IL | 963 | Dallman | 2015 | 4 | 2 | 32 | 32 | Conventional Steam Coal | 65 | 10383 | 8283 | [6 empty] | 112045 | 112045 |  |  | 112045 |  | 0 |  |  |  | 1760.85 | 8.017 | 212586 | 968 | 15716 | 72 | 197 | 24 | (OC) Once through with Cool Pond |  | OC | Open | Fresh | Surface | Municipal | Lake Springfield | OP | 6 | 1972 | 6 | 1972 | OP | 6 | 1972 | 6 | 1972 | OP | 6 | 1972 | 6 | 1972 | N | BIT | ST | N/A | Electric Utility | 1 | 1 | 1 | 1 | Simple
17828 | IL | 963 | Dallman | 2015 | 5 | 2 | 32 | 32 | Conventional Steam Coal | 65 | 32581 | 28277 | [6 empty] | 358186 | 358186 |  |  | 355112 |  | 3074 |  |  |  | 2320.35 | 10.182 | 82058 | 360 | 6478 | 28 | 664 | 24 | (OC) Once through with Cool Pond |  | OC | Open | Fresh | Surface | Municipal | Lake Springfield | OP | 6 | 1972 | 6 | 1972 | OP | 6 | 1972 | 6 | 1972 | OP | 6 | 1972 | 6 | 1972 | N | BIT | ST | N/A | Electric Utility | 1 | 1 | 1 | 1 | Simple
17828 | IL | 963 | Dallman | 2015 | 6 | 2 | 32 | 32 | Conventional Steam Coal | 65 | 30395 | 25349 | [6 empty] | 335776 | 335776 |  |  | 335759 |  | 17 |  |  |  | 2776.5 | 11.653 | 109531 | 460 | 8269 | 35 | 599 | 24 | (OC) Once through with Cool Pond |  | OC | Open | Fresh | Surface | Municipal | Lake Springfield | OP | 6 | 1972 | 6 | 1972 | OP | 6 | 1972 | 6 | 1972 | OP | 6 | 1972 | 6 | 1972 | N | BIT | ST | N/A | Electric Utility | 1 | 1 | 1 | 1 | Simple
17828 | IL | 963 | Dallman | 2015 | 7 | 2 | 32 | 32 | Conventional Steam Coal | 65 | 3824 | 2773 | [6 empty] | 41693 | 41693 |  |  | 41194 |  | 499 |  |  |  | 2188.6 | 11.765 | 789254 | 4243 | 52494 | 282 | 360 | 24 | (OC) Once through with Cool Pond |  | OC | Open | Fresh | Surface | Municipal | Lake Springfield | OP | 6 | 1972 | 6 | 1972 | OP | 6 | 1972 | 6 | 1972 | OP | 6 | 1972 | 6 | 1972 | N | BIT | ST | N/A | Electric Utility | 1 | 1 | 1 | 1 | Simple
17828 | IL | 963 | Dallman | 2015 | 8 | 2 | 32 | 32 | Conventional Steam Coal | 65 | 0 | 0 | [6 empty] | 0 | 0 |  |  | 0 |  | 0 |  |  |  | 2631.125 | 10.803 |  |  |  |  | 741 | 24 | (OC) Once through with Cool Pond |  | OC | Open | Fresh | Surface | Municipal | Lake Springfield | OP | 6 | 1972 | 6 | 1972 | OP | 6 | 1972 | 6 | 1972 | OP | 6 | 1972 | 6 | 1972 | N | BIT | ST | N/A | Electric Utility | 1 | 1 | 1 | 1 | Simple
17828 | IL | 963 | Dallman | 2015 | 9 | 2 | 32 | 32 | Conventional Steam Coal | 65 | 0 | 0 | [6 empty] | 0 | 0 |  |  | 0 |  | 0 |  |  |  | 1168.65 | 10.616 |  |  |  |  | 263 | 24 | (OC) Once through with Cool Pond |  | OC | Open | Fresh | Surface | Municipal | Lake Springfield | OP | 6 | 1972 | 6 | 1972 | OP | 6 | 1972 | 6 | 1972 | OP | 6 | 1972 | 6 | 1972 | N | BIT | ST | N/A | Electric Utility | 1 | 1 | 1 | 1 | Simple
17828 | IL | 963 | Dallman | 2015 | 10 | 2 | 32 | 32 | Conventional Steam Coal | 65 | 6679 | 5120 | [6 empty] | 71759 | 71759 |  |  | 70349 |  | 1409 |  |  |  | 995.1 | 10.803 | 194355 | 2110 | 13867 | 151 | 145 | 24 | (OC) Once through with Cool Pond |  | OC | Open | Fresh | Surface | Municipal | Lake Springfield | OP | 6 | 1972 | 6 | 1972 | OP | 6 | 1972 | 6 | 1972 | OP | 6 | 1972 | 6 | 1972 | N | BIT | ST | N/A | Electric Utility | 1 | 1 | 1 | 1 | Simple
17828 | IL | 963 | Dallman | 2015 | 11 | 2 | 32 | 32 | Conventional Steam Coal | 65 | 15090 | 12211 | [6 empty] | 160202 | 160202 |  |  | 158485 |  | 1717 |  |  |  | 1536 | 10.242 | 125788 | 839 | 9588 | 64 | 312 | 24 | (OC) Once through with Cool Pond |  | OC | Open | Fresh | Surface | Municipal | Lake Springfield | OP | 6 | 1972 | 6 | 1972 | OP | 6 | 1972 | 6 | 1972 | OP | 6 | 1972 | 6 | 1972 | N | BIT | ST | N/A | Electric Utility | 1 | 1 | 1 | 1 | Simple
17828 | IL | 963 | Dallman | 2015 | 12 | 2 | 32 | 32 | Conventional Steam Coal | 65 | 32675 | 27721 | [6 empty] | 346969 | 346969 |  |  | 345728 |  | 1241 |  |  |  | 3.889 | 0.126 | 140 | 5 | 11 | 0 | 616 | 24 | (OC) Once through with Cool Pond |  | OC | Open | Fresh | Surface | Municipal | Lake Springfield | OP | 6 | 1972 | 6 | 1972 | OP | 6 | 1972 | 6 | 1972 | OP | 6 | 1972 | 6 | 1972 | N | BIT | ST | N/A | Electric Utility | 1 | 1 | 1 | 1 | Simple
17828 | IL | 963 | Dallman | 2015 | 1 | 3 | 33 | 33 | Conventional Steam Coal | 188 | 94098 | 81298 | [6 empty] | 941039 | 941039 |  |  | 939978 |  | 1061 |  |  |  | 5803.2 | 51.773 | 71382 | 637 | 6167 | 55 | 743 | 24 | (OC) Once through with Cool Pond |  | OC | Open | Fresh | Surface | Municipal | Lake Springfield | OP | 6 | 1978 | 6 | 1978 | OP | 6 | 1978 | 6 | 1978 | OP | 6 | 1978 | 6 | 1978 | N | BIT | ST | N/A | Electric Utility | 1 | 1 | 1 | 1 | Simple
17828 | IL | 963 | Dallman | 2015 | 2 | 3 | 33 | 33 | Conventional Steam Coal | 188 | 87302 | 75605 | [6 empty] | 877173 | 877173 |  |  | 877173 |  | 0 |  |  |  | 5241.6 | 51.359 | 69329 | 679 | 5976 | 59 | 668 | 24 | (OC) Once through with Cool Pond |  | OC | Open | Fresh | Surface | Municipal | Lake Springfield | OP | 6 | 1978 | 6 | 1978 | OP | 6 | 1978 | 6 | 1978 | OP | 6 | 1978 | 6 | 1978 | N | BIT | ST | N/A | Electric Utility | 1 | 1 | 1 | 1 | Simple
17828 | IL | 963 | Dallman | 2015 | 3 | 3 | 33 | 33 | Conventional Steam Coal | 188 | 97049 | 84740 | [6 empty] | 971778 | 971778 |  |  | 971453 |  | 325 |  |  |  | 5638.9 | 56.862 | 66544 | 671 | 5803 | 59 | 649 | 24 | (OC) Once through with Cool Pond |  | OC | Open | Fresh | Surface | Municipal | Lake Springfield | OP | 6 | 1978 | 6 | 1978 | OP | 6 | 1978 | 6 | 1978 | OP | 6 | 1978 | 6 | 1978 | N | BIT | ST | N/A | Electric Utility | 1 | 1 | 1 | 1 | Simple
17828 | IL | 963 | Dallman | 2015 | 4 | 3 | 33 | 33 | Conventional Steam Coal | 188 | 15806 | 13037 | [6 empty] | 163065 | 163065 |  |  | 160136 |  | 2929 |  |  |  | 1661.4 | 39.621 | 127437 | 3039 | 10189 | 243 | 139 | 24 | (OC) Once through with Cool Pond |  | OC | Open | Fresh | Surface | Municipal | Lake Springfield | OP | 6 | 1978 | 6 | 1978 | OP | 6 | 1978 | 6 | 1978 | OP | 6 | 1978 | 6 | 1978 | N | BIT | ST | N/A | Electric Utility | 1 | 1 | 1 | 1 | Simple
17828 | IL | 963 | Dallman | 2015 | 5 | 3 | 33 | 33 | Conventional Steam Coal | 188 | 104606 | 91998 | [6 empty] | 1035242 | 1035242 |  |  | 1034425 |  | 818 |  |  |  | 5803.2 | 50.322 | 63080 | 547 | 5606 | 49 | 737 | 24 | (OC) Once through with Cool Pond |  | OC | Open | Fresh | Surface | Municipal | Lake Springfield | OP | 6 | 1978 | 6 | 1978 | OP | 6 | 1978 | 6 | 1978 | OP | 6 | 1978 | 6 | 1978 | N | BIT | ST | N/A | Electric Utility | 1 | 1 | 1 | 1 | Simple
17828 | IL | 963 | Dallman | 2015 | 6 | 3 | 33 | 33 | Conventional Steam Coal | 188 | 97784 | 85765 | [6 empty] | 1000474 | 1000474 |  |  | 999563 |  | 911 |  |  |  | 5616 | 57.589 | 65481 | 671 | 5613 | 58 | 720 | 24 | (OC) Once through with Cool Pond |  | OC | Open | Fresh | Surface | Municipal | Lake Springfield | OP | 6 | 1978 | 6 | 1978 | OP | 6 | 1978 | 6 | 1978 | OP | 6 | 1978 | 6 | 1978 | N | BIT | ST | N/A | Electric Utility | 1 | 1 | 1 | 1 | Simple
17828 | IL | 963 | Dallman | 2015 | 7 | 3 | 33 | 33 | Conventional Steam Coal | 188 | 96668 | 84311 | [6 empty] | 958213 | 958213 |  |  | 958056 |  | 157 |  |  |  | 5803.2 | 58.143 | 68831 | 690 | 6056 | 61 | 740 | 24 | (OC) Once through with Cool Pond |  | OC | Open | Fresh | Surface | Municipal | Lake Springfield | OP | 6 | 1978 | 6 | 1978 | OP | 6 | 1978 | 6 | 1978 | OP | 6 | 1978 | 6 | 1978 | N | BIT | ST | N/A | Electric Utility | 1 | 1 | 1 | 1 | Simple
17828 | IL | 963 | Dallman | 2015 | 8 | 3 | 33 | 33 | Conventional Steam Coal | 188 | 94163 | 81875 | [6 empty] | 948321 | 948321 |  |  | 948170 |  | 151 |  |  |  | 5803.2 | 53.393 | 70879 | 652 | 6119 | 56 | 744 | 24 | (OC) Once through with Cool Pond |  | OC | Open | Fresh | Surface | Municipal | Lake Springfield | OP | 6 | 1978 | 6 | 1978 | OP | 6 | 1978 | 6 | 1978 | OP | 6 | 1978 | 6 | 1978 | N | BIT | ST | N/A | Electric Utility | 1 | 1 | 1 | 1 | Simple
17828 | IL | 963 | Dallman | 2015 | 9 | 3 | 33 | 33 | Conventional Steam Coal | 188 | 65152 | 55967 | [6 empty] | 651086 | 651086 |  |  | 648987 |  | 2100 |  |  |  | 5031 | 52.466 | 89892 | 937 | 7727 | 81 | 530 | 24 | (OC) Once through with Cool Pond |  | OC | Open | Fresh | Surface | Municipal | Lake Springfield | OP | 6 | 1978 | 6 | 1978 | OP | 6 | 1978 | 6 | 1978 | OP | 6 | 1978 | 6 | 1978 | N | BIT | ST | N/A | Electric Utility | 1 | 1 | 1 | 1 | Simple
17828 | IL | 963 | Dallman | 2015 | 10 | 3 | 33 | 33 | Conventional Steam Coal | 188 | 88992 | 76922 | [6 empty] | 891657 | 891657 |  |  | 891657 |  | 0 |  |  |  | 5803.2 | 53.393 | 75443 | 694 | 6508 | 60 | 744 | 24 | (OC) Once through with Cool Pond |  | OC | Open | Fresh | Surface | Municipal | Lake Springfield | OP | 6 | 1978 | 6 | 1978 | OP | 6 | 1978 | 6 | 1978 | OP | 6 | 1978 | 6 | 1978 | N | BIT | ST | N/A | Electric Utility | 1 | 1 | 1 | 1 | Simple
17828 | IL | 963 | Dallman | 2015 | 11 | 3 | 33 | 33 | Conventional Steam Coal | 188 | 25209 | 20458 | [6 empty] | 256249 | 256249 |  |  | 254040 |  | 2210 |  |  |  | 5529 | 50.617 | 270261 | 2474 | 21577 | 198 | 235 | 24 | (OC) Once through with Cool Pond |  | OC | Open | Fresh | Surface | Municipal | Lake Springfield | OP | 6 | 1978 | 6 | 1978 | OP | 6 | 1978 | 6 | 1978 | OP | 6 | 1978 | 6 | 1978 | N | BIT | ST | N/A | Electric Utility | 1 | 1 | 1 | 1 | Simple
17828 | IL | 963 | Dallman | 2015 | 12 | 3 | 33 | 33 | Conventional Steam Coal | 188 | 0 | 0 | [6 empty] | 0 | 0 |  |  | 0 |  | 0 |  |  |  | 0 | 0 |  |  |  |  | 0 | 24 | (OC) Once through with Cool Pond |  | OC | Open | Fresh | Surface | Municipal | Lake Springfield | OP | 6 | 1978 | 6 | 1978 | OP | 6 | 1978 | 6 | 1978 | OP | 6 | 1978 | 6 | 1978 | N | BIT | ST | N/A | Electric Utility | 1 | 1 | 1 | 1 | Simple
17828 | IL | 963 | Dallman | 2015 | 1 | 4 | 41 | 41 | Conventional Steam Coal | 208 | 103783 | 88783 | [6 empty] | 944558 | 944558 |  |  | 941378 | 3180 |  |  |  |  | 26.88 | 25.422 | 303 | 286 | 28 | 27 | 744 | 0 | (RI) Recirculate: Induced Draft |  | RI | Closed | Fresh | Surface | Municipal | Lake Springfield | OP | 5 | 2009 | 5 | 2009 | OP | 5 | 2009 | 5 | 2009 | OP | 11 | 2009 | 11 | 2009 | N | BIT | ST | N/A | Electric Utility | 1 | 1 | 1 | 1 | Simple
17828 | IL | 963 | Dallman | 2015 | 2 | 4 | 41 | 41 | Conventional Steam Coal | 208 | 96331 | 82564 | [6 empty] | 884602 | 884602 |  |  | 881959 | 2643 |  |  |  |  | 24.48 | 23.154 | 296 | 280 | 28 | 26 | 672 | 0 | (RI) Recirculate: Induced Draft |  | RI | Closed | Fresh | Surface | Municipal | Lake Springfield | OP | 5 | 2009 | 5 | 2009 | OP | 5 | 2009 | 5 | 2009 | OP | 11 | 2009 | 11 | 2009 | N | BIT | ST | N/A | Electric Utility | 1 | 1 | 1 | 1 | Simple
17828 | IL | 963 | Dallman | 2015 | 3 | 4 | 41 | 41 | Conventional Steam Coal | 208 | 57308 | 48247 | [6 empty] | 524925 | 524925 |  |  | 519302 | 5623 |  |  |  |  | 19.11 | 18.069 | 396 | 375 | 36 | 34 | 400 | 0 | (RI) Recirculate: Induced Draft |  | RI | Closed | Fresh | Surface | Municipal | Lake Springfield | OP | 5 | 2009 | 5 | 2009 | OP | 5 | 2009 | 5 | 2009 | OP | 11 | 2009 | 11 | 2009 | N | BIT | ST | N/A | Electric Utility | 1 | 1 | 1 | 1 | Simple
17828 | IL | 963 | Dallman | 2015 | 4 | 4 | 41 | 41 | Conventional Steam Coal | 208 | 93644 | 79549 | [6 empty] | 868480 | 868480 |  |  | 867643 | 837 |  |  |  |  | 35.575 | 33.643 | 447 | 423 | 41 | 39 | 720 | 0 | (RI) Recirculate: Induced Draft |  | RI | Closed | Fresh | Surface | Municipal | Lake Springfield | OP | 5 | 2009 | 5 | 2009 | OP | 5 | 2009 | 5 | 2009 | OP | 11 | 2009 | 11 | 2009 | N | BIT | ST | N/A | Electric Utility | 1 | 1 | 1 | 1 | Simple
17828 | IL | 963 | Dallman | 2015 | 5 | 4 | 41 | 41 | Conventional Steam Coal | 208 | 96258 | 82617 | [6 empty] | 898826 | 898826 |  |  | 896673 | 2153 |  |  |  |  | 41.294 | 39.051 | 500 | 473 | 46 | 43 | 744 | 0 | (RI) Recirculate: Induced Draft |  | RI | Closed | Fresh | Surface | Municipal | Lake Springfield | OP | 5 | 2009 | 5 | 2009 | OP | 5 | 2009 | 5 | 2009 | OP | 11 | 2009 | 11 | 2009 | N | BIT | ST | N/A | Electric Utility | 1 | 1 | 1 | 1 | Simple
17828 | IL | 963 | Dallman | 2015 | 6 | 4 | 41 | 41 | Conventional Steam Coal | 208 | 88711 | 75942 | [6 empty] | 863907 | 863907 |  |  | 854037 | 9870 |  |  |  |  | 41.434 | 39.183 | 546 | 516 | 48 | 45 | 720 | 0 | (RI) Recirculate: Induced Draft |  | RI | Closed | Fresh | Surface | Municipal | Lake Springfield | OP | 5 | 2009 | 5 | 2009 | OP | 5 | 2009 | 5 | 2009 | OP | 11 | 2009 | 11 | 2009 | N | BIT | ST | N/A | Electric Utility | 1 | 1 | 1 | 1 | Simple
17828 | IL | 963 | Dallman | 2015 | 7 | 4 | 41 | 41 | Conventional Steam Coal | 208 | 108431 | 92657 | [6 empty] | 991456 | 991456 |  |  | 990681 | 775 |  |  |  |  | 48.446 | 45.815 | 523 | 494 | 49 | 46 | 744 | 0 | (RI) Recirculate: Induced Draft |  | RI | Closed | Fresh | Surface | Municipal | Lake Springfield | OP | 5 | 2009 | 5 | 2009 | OP | 5 | 2009 | 5 | 2009 | OP | 11 | 2009 | 11 | 2009 | N | BIT | ST | N/A | Electric Utility | 1 | 1 | 1 | 1 | Simple
17828 | IL | 963 | Dallman | 2015 | 8 | 4 | 41 | 41 | Conventional Steam Coal | 208 | 101370 | 86504 | [6 empty] | 926935 | 926935 |  |  | 921606 | 5329 |  |  |  |  | 44.502 | 42.084 | 514 | 486 | 48 | 45 | 714 | 0 | (RI) Recirculate: Induced Draft |  | RI | Closed | Fresh | Surface | Municipal | Lake Springfield | OP | 5 | 2009 | 5 | 2009 | OP | 5 | 2009 | 5 | 2009 | OP | 11 | 2009 | 11 | 2009 | N | BIT | ST | N/A | Electric Utility | 1 | 1 | 1 | 1 | Simple
17828 | IL | 963 | Dallman | 2015 | 9 | 4 | 41 | 41 | Conventional Steam Coal | 208 | 87320 | 74878 | [6 empty] | 846642 | 846642 |  |  | 843148 | 3494 |  |  |  |  | 4.974 | 4.704 | 66 | 63 | 6 | 6 | 601 | 0 | (RI) Recirculate: Induced Draft |  | RI | Closed | Fresh | Surface | Municipal | Lake Springfield | OP | 5 | 2009 | 5 | 2009 | OP | 5 | 2009 | 5 | 2009 | OP | 11 | 2009 | 11 | 2009 | N | BIT | ST | N/A | Electric Utility | 1 | 1 | 1 | 1 | Simple
17828 | IL | 963 | Dallman | 2015 | 10 | 4 | 41 | 41 | Conventional Steam Coal | 208 | 23287 | 18115 | [6 empty] | 233874 | 233874 |  |  | 228771 | 5103 |  |  |  |  | 9.433 | 8.92 | 521 | 492 | 40 | 38 | 199 | 0 | (RI) Recirculate: Induced Draft |  | RI | Closed | Fresh | Surface | Municipal | Lake Springfield | OP | 5 | 2009 | 5 | 2009 | OP | 5 | 2009 | 5 | 2009 | OP | 11 | 2009 | 11 | 2009 | N | BIT | ST | N/A | Electric Utility | 1 | 1 | 1 | 1 | Simple
17828 | IL | 963 | Dallman | 2015 | 11 | 4 | 41 | 41 | Conventional Steam Coal | 208 | 82669 | 70136 | [6 empty] | 801698 | 801698 |  |  | 800658 | 1040 |  |  |  |  | 31.927 | 30.193 | 455 | 430 | 40 | 38 | 720 | 0 | (RI) Recirculate: Induced Draft |  | RI | Closed | Fresh | Surface | Municipal | Lake Springfield | OP | 5 | 2009 | 5 | 2009 | OP | 5 | 2009 | 5 | 2009 | OP | 11 | 2009 | 11 | 2009 | N | BIT | ST | N/A | Electric Utility | 1 | 1 | 1 | 1 | Simple
17828 | IL | 963 | Dallman | 2015 | 12 | 4 | 41 | 41 | Conventional Steam Coal | 208 | 85117 | 72308 | [6 empty] | 848416 | 848416 |  |  | 847370 | 1046 |  |  |  |  | 30.411 | 28.759 | 421 | 398 | 36 | 34 | 744 | 0 | (RI) Recirculate: Induced Draft |  | RI | Closed | Fresh | Surface | Municipal | Lake Springfield | OP | 5 | 2009 | 5 | 2009 | OP | 5 | 2009 | 5 | 2009 | OP | 11 | 2009 | 11 | 2009 | N | BIT | ST | N/A | Electric Utility | 1 | 1 | 1 | 1 | Simple
17632 | IL | 976 | Marion | 2015 | 1 | Many | Many | 1-4 | Conventional Steam Coal | 290 | 195513 | 177967 | [6 empty] | 1993925 | 1993925 |  |  | 1993156 |  | 769 |  |  |  | 6510 | 130 | 36580 | 730 | 3265 | 65 | 744 | 25 | (OC) Once through with Cool Pond |  | OC | Open | Fresh | Surface | Lake Egypt | Lake of Egypt | OP | 6 | 1963 | 10 | 1978 | OP | 10 | 1978 | 5 | 2003 | OP | 10 | 1963 | 10 | 1963 | N | BIT | ST | N/A | Electric Utility | 1 | 4 | 2 | 1 | 1C MB MG
17632 | IL | 976 | Marion | 2015 | 2 | Many | Many | 1-4 | Conventional Steam Coal | 290 | 181705 | 166731 | [6 empty] | 1903842 | 1903842 |  |  | 1903352 |  | 490 |  |  |  | 5740 | 115 | 34427 | 690 | 3015 | 60 | 672 | 25 | (OC) Once through with Cool Pond |  | OC | Open | Fresh | Surface | Lake Egypt | Lake of Egypt | OP | 6 | 1963 | 10 | 1978 | OP | 10 | 1978 | 5 | 2003 | OP | 10 | 1963 | 10 | 1963 | N | BIT | ST | N/A | Electric Utility | 1 | 4 | 2 | 1 | 1C MB MG
17632 | IL | 976 | Marion | 2015 | 3 | Many | Many | 1-4 | Conventional Steam Coal | 290 | 181271 | 164081 | [6 empty] | 1841374 | 1841374 |  |  | 1840650 |  | 724 |  |  |  | 6510 | 130 | 39676 | 792 | 3535 | 71 | 744 | 25 | (OC) Once through with Cool Pond |  | OC | Open | Fresh | Surface | Lake Egypt | Lake of Egypt | OP | 6 | 1963 | 10 | 1978 | OP | 10 | 1978 | 5 | 2003 | OP | 10 | 1963 | 10 | 1963 | N | BIT | ST | N/A | Electric Utility | 1 | 4 | 2 | 1 | 1C MB MG
17632 | IL | 976 | Marion | 2015 | 4 | Many | Many | 1-4 | Conventional Steam Coal | 290 | 79919 | 71455 | [6 empty] | 869365 | 869365 |  |  | 868539 |  | 826 |  |  |  | 6450 | 129 | 90267 | 1805 | 7419 | 148 | 720 | 25 | (OC) Once through with Cool Pond |  | OC | Open | Fresh | Surface | Lake Egypt | Lake of Egypt | OP | 6 | 1963 | 10 | 1978 | OP | 10 | 1978 | 5 | 2003 | OP | 10 | 1963 | 10 | 1963 | N | BIT | ST | N/A | Electric Utility | 1 | 4 | 2 | 1 | 1C MB MG
17632 | IL | 976 | Marion | 2015 | 5 | Many | Many | 1-4 | Conventional Steam Coal | 290 | 153919 | 140497 | [6 empty] | 1581399 | 1581399 |  |  | 1579935 |  | 1464 |  |  |  | 6975 | 140 | 49645 | 996 | 4411 | 89 | 744 | 25 | (OC) Once through with Cool Pond |  | OC | Open | Fresh | Surface | Lake Egypt | Lake of Egypt | OP | 6 | 1963 | 10 | 1978 | OP | 10 | 1978 | 5 | 2003 | OP | 10 | 1963 | 10 | 1963 | N | BIT | ST | N/A | Electric Utility | 1 | 4 | 2 | 1 | 1C MB MG
17632 | IL | 976 | Marion | 2015 | 6 | Many | Many | 1-4 | Conventional Steam Coal | 290 | 186742 | 170475 | [6 empty] | 1908553 | 1908553 |  |  | 1907955 |  | 598 |  |  |  | 7200 | 144 | 42235 | 845 | 3772 | 75 | 720 | 25 | (OC) Once through with Cool Pond |  | OC | Open | Fresh | Surface | Lake Egypt | Lake of Egypt | OP | 6 | 1963 | 10 | 1978 | OP | 10 | 1978 | 5 | 2003 | OP | 10 | 1963 | 10 | 1963 | N | BIT | ST | N/A | Electric Utility | 1 | 4 | 2 | 1 | 1C MB MG
17632 | IL | 976 | Marion | 2015 | 7 | Many | Many | 1-4 | Conventional Steam Coal | 290 | 197042 | 180049 | [6 empty] | 2066207 | 2066207 |  |  | 2065854 |  | 353 |  |  |  | 7905 | 158 | 43905 | 878 | 3826 | 76 | 744 | 25 | (OC) Once through with Cool Pond |  | OC | Open | Fresh | Surface | Lake Egypt | Lake of Egypt | OP | 6 | 1963 | 10 | 1978 | OP | 10 | 1978 | 5 | 2003 | OP | 10 | 1963 | 10 | 1963 | N | BIT | ST | N/A | Electric Utility | 1 | 4 | 2 | 1 | 1C MB MG
17632 | IL | 976 | Marion | 2015 | 8 | Many | Many | 1-4 | Conventional Steam Coal | 290 | 188342 | 171350 | [6 empty] | 2016624 | 2016624 |  |  | 2015433 |  | 1191 |  |  |  | 7905 | 158 | 46134 | 922 | 3920 | 78 | 744 | 25 | (OC) Once through with Cool Pond |  | OC | Open | Fresh | Surface | Lake Egypt | Lake of Egypt | OP | 6 | 1963 | 10 | 1978 | OP | 10 | 1978 | 5 | 2003 | OP | 10 | 1963 | 10 | 1963 | N | BIT | ST | N/A | Electric Utility | 1 | 4 | 2 | 1 | 1C MB MG
17632 | IL | 976 | Marion | 2015 | 9 | Many | Many | 1-4 | Conventional Steam Coal | 290 | 164594 | 148879 | [6 empty] | 1730385 | 1730385 |  |  | 1730060 |  | 325 |  |  |  | 7200 | 144 | 48361 | 967 | 4161 | 83 | 720 | 25 | (OC) Once through with Cool Pond |  | OC | Open | Fresh | Surface | Lake Egypt | Lake of Egypt | OP | 6 | 1963 | 10 | 1978 | OP | 10 | 1978 | 5 | 2003 | OP | 10 | 1963 | 10 | 1963 | N | BIT | ST | N/A | Electric Utility | 1 | 4 | 2 | 1 | 1C MB MG
17632 | IL | 976 | Marion | 2015 | 10 | Many | Many | 1-4 | Conventional Steam Coal | 290 | 93910 | 84358 | [6 empty] | 960961 | 960961 |  |  | 959354 |  | 1607 |  |  |  | 6045 | 121 | 71659 | 1434 | 6291 | 126 | 744 | 25 | (OC) Once through with Cool Pond |  | OC | Open | Fresh | Surface | Lake Egypt | Lake of Egypt | OP | 6 | 1963 | 10 | 1978 | OP | 10 | 1978 | 5 | 2003 | OP | 10 | 1963 | 10 | 1963 | N | BIT | ST | N/A | Electric Utility | 1 | 4 | 2 | 1 | 1C MB MG
17632 | IL | 976 | Marion | 2015 | 11 | Many | Many | 1-4 | Conventional Steam Coal | 290 | 164335 | 150037 | [6 empty] | 1719528 | 1719528 |  |  | 1718115 |  | 1413 |  |  |  | 6750 | 135 | 44989 | 900 | 3925 | 79 | 720 | 25 | (OC) Once through with Cool Pond |  | OC | Open | Fresh | Surface | Lake Egypt | Lake of Egypt | OP | 6 | 1963 | 10 | 1978 | OP | 10 | 1978 | 5 | 2003 | OP | 10 | 1963 | 10 | 1963 | N | BIT | ST | N/A | Electric Utility | 1 | 4 | 2 | 1 | 1C MB MG
17632 | IL | 976 | Marion | 2015 | 12 | Many | Many | 1-4 | Conventional Steam Coal | 290 | 183630 | 167570 | [6 empty] | 1908300 | 1908300 |  |  | 1908123 |  | 177 |  |  |  | 6975 | 140 | 41624 | 835 | 3655 | 73 | 744 | 25 | (OC) Once through with Cool Pond |  | OC | Open | Fresh | Surface | Lake Egypt | Lake of Egypt | OP | 6 | 1963 | 10 | 1978 | OP | 10 | 1978 | 5 | 2003 | OP | 10 | 1963 | 10 | 1963 | N | BIT | ST | N/A | Electric Utility | 1 | 4 | 2 | 1 | 1C MB MG
9269 | IN | 983 | Clifty Creek | 2015 | 1 | Many | Many | Many | Conventional Steam Coal | 1173 | 598336 | 542070 | [6 empty] | 5659656 | 5659656 |  |  | 5649460 |  | 10196 |  |  |  | 37392.47 | 0 | 68981 | 0 | 6607 | 0 | 744 |  | (ON) Once through No Cool Pond |  | ON | Open | Fresh | Surface | Ohio River | Ohio River | OP | 2 | 1955 | 3 | 1956 | OP | 2 | 1955 | 3 | 1956 | OP | 2 | 1955 | 3 | 1956 | N | BIT | ST | N/A | Electric Utility | 1 | 6 | 6 | 6 | Complex
9269 | IN | 983 | Clifty Creek | 2015 | 2 | Many | Many | Many | Conventional Steam Coal | 1173 | 476244 | 431842 | [6 empty] | 4474496 | 4474496 |  |  | 4467904 |  | 6592 |  |  |  | 30860.05 | 0 | 71461 | 0 | 6897 | 0 | 672 |  | (ON) Once through No Cool Pond |  | ON | Open | Fresh | Surface | Ohio River | Ohio River | OP | 2 | 1955 | 3 | 1956 | OP | 2 | 1955 | 3 | 1956 | OP | 2 | 1955 | 3 | 1956 | N | BIT | ST | N/A | Electric Utility | 1 | 6 | 6 | 6 | Complex
9269 | IN | 983 | Clifty Creek | 2015 | 3 | Many | Many | Many | Conventional Steam Coal | 1173 | 671182 | 610795 | [6 empty] | 6539977 | 6539977 |  |  | 6534773 |  | 5204 |  |  |  | 39757.656 | 0 | 65092 | 0 | 6079 | 0 | 744 |  | (ON) Once through No Cool Pond |  | ON | Open | Fresh | Surface | Ohio River | Ohio River | OP | 2 | 1955 | 3 | 1956 | OP | 2 | 1955 | 3 | 1956 | OP | 2 | 1955 | 3 | 1956 | N | BIT | ST | N/A | Electric Utility | 1 | 6 | 6 | 6 | Complex
9269 | IN | 983 | Clifty Creek | 2015 | 4 | Many | Many | Many | Conventional Steam Coal | 1173 | 418626 | 379457 | [6 empty] | 3981896 | 3981896 |  |  | 3977595 |  | 4301 |  |  |  | 31873.702 | 0 | 83998 | 0 | 8005 | 0 | 720 |  | (ON) Once through No Cool Pond |  | ON | Open | Fresh | Surface | Ohio River | Ohio River | OP | 2 | 1955 | 3 | 1956 | OP | 2 | 1955 | 3 | 1956 | OP | 2 | 1955 | 3 | 1956 | N | BIT | ST | N/A | Electric Utility | 1 | 6 | 6 | 6 | Complex
9269 | IN | 983 | Clifty Creek | 2015 | 5 | Many | Many | Many | Conventional Steam Coal | 1173 | 553291 | 503264 | [6 empty] | 5548180 | 5548180 |  |  | 5542422 |  | 5758 |  |  |  | 34013.632 | 0 | 67586 | 0 | 6131 | 0 | 744 |  | (ON) Once through No Cool Pond |  | ON | Open | Fresh | Surface | Ohio River | Ohio River | OP | 2 | 1955 | 3 | 1956 | OP | 2 | 1955 | 3 | 1956 | OP | 2 | 1955 | 3 | 1956 | N | BIT | ST | N/A | Electric Utility | 1 | 6 | 6 | 6 | Complex
9269 | IN | 983 | Clifty Creek | 2015 | 6 | Many | Many | Many | Conventional Steam Coal | 1173 | 539361 | 498468 | [6 empty] | 5371457 | 5371457 |  |  | 5366088 |  | 5369 |  |  |  | 37279.842 | 0 | 74789 | 0 | 6940 | 0 | 720 |  | (ON) Once through No Cool Pond |  | ON | Open | Fresh | Surface | Ohio River | Ohio River | OP | 2 | 1955 | 3 | 1956 | OP | 2 | 1955 | 3 | 1956 | OP | 2 | 1955 | 3 | 1956 | N | BIT | ST | N/A | Electric Utility | 1 | 6 | 6 | 6 | Complex
9269 | IN | 983 | Clifty Creek | 2015 | 7 | Many | Many | Many | Conventional Steam Coal | 1173 | 424305 | 381235 | [6 empty] | 4297534 | 4297534 |  |  | 4287875 |  | 9659 |  |  |  | 35703.051 | 0 | 93651 | 0 | 8308 | 0 | 720 |  | (ON) Once through No Cool Pond |  | ON | Open | Fresh | Surface | Ohio River | Ohio River | OP | 2 | 1955 | 3 | 1956 | OP | 2 | 1955 | 3 | 1956 | OP | 2 | 1955 | 3 | 1956 | N | BIT | ST | N/A | Electric Utility | 1 | 6 | 6 | 6 | Complex
9269 | IN | 983 | Clifty Creek | 2015 | 8 | Many | Many | Many | Conventional Steam Coal | 1173 | 468546 | 421184 | [6 empty] | 4293256 | 4293256 |  |  | 4283494 |  | 9762 |  |  |  | 36829.33 | 0 | 87442 | 0 | 8578 | 0 | 744 |  | (ON) Once through No Cool Pond |  | ON | Open | Fresh | Surface | Ohio River | Ohio River | OP | 2 | 1955 | 3 | 1956 | OP | 2 | 1955 | 3 | 1956 | OP | 2 | 1955 | 3 | 1956 | N | BIT | ST | N/A | Electric Utility | 1 | 6 | 6 | 6 | Complex
9269 | IN | 983 | Clifty Creek | 2015 | 9 | Many | Many | Many | Conventional Steam Coal | 1173 | 539847 | 488131 | [6 empty] | 5391856 | 5391856 |  |  | 5389165 |  | 2690 |  |  |  | 38969.261 | 0 | 79834 | 0 | 7227 | 0 | 720 |  | (ON) Once through No Cool Pond |  | ON | Open | Fresh | Surface | Ohio River | Ohio River | OP | 2 | 1955 | 3 | 1956 | OP | 2 | 1955 | 3 | 1956 | OP | 2 | 1955 | 3 | 1956 | N | BIT | ST | N/A | Electric Utility | 1 | 6 | 6 | 6 | Complex
9269 | IN | 983 | Clifty Creek | 2015 | 10 | Many | Many | Many | Conventional Steam Coal | 1173 | 444768 | 400325 | [6 empty] | 4383136 | 4383136 |  |  | 4380440 |  | 2696 |  |  |  | 31761.074 | 0 | 79338 | 0 | 7246 | 0 | 744 |  | (ON) Once through No Cool Pond |  | ON | Open | Fresh | Surface | Ohio River | Ohio River | OP | 2 | 1955 | 3 | 1956 | OP | 2 | 1955 | 3 | 1956 | OP | 2 | 1955 | 3 | 1956 | N | BIT | ST | N/A | Electric Utility | 1 | 6 | 6 | 6 | Complex
9269 | IN | 983 | Clifty Creek | 2015 | 11 | Many | Many | Many | Conventional Steam Coal | 1173 | 353293 | 316979 | [6 empty] | 3424573 | 3424573 |  |  | 3417308 |  | 7266 |  |  |  | 27931.724 | 0 | 88119 | 0 | 8156 | 0 | 720 |  | (ON) Once through No Cool Pond |  | ON | Open | Fresh | Surface | Ohio River | Ohio River | OP | 2 | 1955 | 3 | 1956 | OP | 2 | 1955 | 3 | 1956 | OP | 2 | 1955 | 3 | 1956 | N | BIT | ST | N/A | Electric Utility | 1 | 6 | 6 | 6 | Complex
9269 | IN | 983 | Clifty Creek | 2015 | 12 | Many | Many | Many | Conventional Steam Coal | 1173 | 283899 | 251404 | [6 empty] | 2903658 | 2903658 |  |  | 2896798 |  | 6860 |  |  |  | 31535.818 | 0 | 125439 | 0 | 10861 | 0 | 744 |  | (ON) Once through No Cool Pond |  | ON | Open | Fresh | Surface | Ohio River | Ohio River | OP | 2 | 1955 | 3 | 1956 | OP | 2 | 1955 | 3 | 1956 | OP | 2 | 1955 | 3 | 1956 | N | BIT | ST | N/A | Electric Utility | 1 | 6 | 6 | 6 | Complex
9273 | IN | 990 | Harding Street | 2015 | 1 | 5 | 50 | 50 | Conventional Steam Coal | 108 | 38531 | 35857 | [6 empty] | 383188 | 383188 |  |  | 380700 |  | 2488 |  |  |  | 1077.45 |  | 30049 |  | 2812 |  | 359 | 4 | (ON) Once through No Cool Pond | RI | ON | Other | Fresh | Surface | West fork of White River | West fork of White River | OP | 6 | 1958 | 6 | 1958 | OP | 5 | 1958 | 5 | 1958 | OP | 5 | 1958 | 5 | 1958 | N | BIT | ST | N/A | Electric Utility | 1 | 1 | 1 | 1 | Simple
9273 | IN | 990 | Harding Street | 2015 | 2 | 5 | 50 | 50 | Conventional Steam Coal | 108 | 43857 | 41037 | [6 empty] | 428611 | 428611 |  |  | 426848 |  | 1763 |  |  |  | 1077.45 |  | 26256 |  | 2514 |  | 305 | 4 | (ON) Once through No Cool Pond | RI | ON | Other | Fresh | Surface | West fork of White River | West fork of White River | OP | 6 | 1958 | 6 | 1958 | OP | 5 | 1958 | 5 | 1958 | OP | 5 | 1958 | 5 | 1958 | N | BIT | ST | N/A | Electric Utility | 1 | 1 | 1 | 1 | Simple
9273 | IN | 990 | Harding Street | 2015 | 3 | 5 | 50 | 50 | Conventional Steam Coal | 108 | 54536 | 50688 | [6 empty] | 532713 | 532713 |  |  | 531878 |  | 835 |  |  |  | 1900.05 |  | 37485 |  | 3567 |  | 633 | 4 | (ON) Once through No Cool Pond | RI | ON | Other | Fresh | Surface | West fork of White River | West fork of White River | OP | 6 | 1958 | 6 | 1958 | OP | 5 | 1958 | 5 | 1958 | OP | 5 | 1958 | 5 | 1958 | N | BIT | ST | N/A | Electric Utility | 1 | 1 | 1 | 1 | Simple
9273 | IN | 990 | Harding Street | 2015 | 4 | 5 | 50 | 50 | Conventional Steam Coal | 108 | 51931 | 48321 | [6 empty] | 531023 | 531023 |  |  | 531023 |  | 0 |  |  |  | 2155.2 |  | 44602 |  | 4059 |  | 718 | 4 | (ON) Once through No Cool Pond | RI | ON | Other | Fresh | Surface | West fork of White River | West fork of White River | OP | 6 | 1958 | 6 | 1958 | OP | 5 | 1958 | 5 | 1958 | OP | 5 | 1958 | 5 | 1958 | N | BIT | ST | N/A | Electric Utility | 1 | 1 | 1 | 1 | Simple
9273 | IN | 990 | Harding Street | 2015 | 5 | 5 | 50 | 50 | Conventional Steam Coal | 108 | 40611 | 37618 | [6 empty] | 408142 | 408142 |  |  | 406373 |  | 1769 |  |  |  | 1974.3 |  | 52483 |  | 4837 |  | 658 | 4 | (ON) Once through No Cool Pond | RI | ON | Other | Fresh | Surface | West fork of White River | West fork of White River | OP | 6 | 1958 | 6 | 1958 | OP | 5 | 1958 | 5 | 1958 | OP | 5 | 1958 | 5 | 1958 | N | BIT | ST | N/A | Electric Utility | 1 | 1 | 1 | 1 | Simple
9273 | IN | 990 | Harding Street | 2015 | 6 | 5 | 50 | 50 | Conventional Steam Coal | 108 | 48400 | 44154 | [6 empty] | 510142 | 510142 |  |  | 508929 |  | 1212 |  |  |  | 2180.7 |  | 49389 |  | 4275 |  | 720 | 4 | (ON) Once through No Cool Pond | RI | ON | Other | Fresh | Surface | West fork of White River | West fork of White River | OP | 6 | 1958 | 6 | 1958 | OP | 5 | 1958 | 5 | 1958 | OP | 5 | 1958 | 5 | 1958 | N | BIT | ST | N/A | Electric Utility | 1 | 1 | 1 | 1 | Simple
9273 | IN | 990 | Harding Street | 2015 | 7 | 5 | 50 | 50 | Conventional Steam Coal | 108 | 32630 | 29496 | [6 empty] | 334046 | 334046 |  |  | 331117 |  | 2929 |  |  |  | 1665.9 |  | 56479 |  | 4987 |  | 555 | 4 | (ON) Once through No Cool Pond | RI | ON | Other | Fresh | Surface | West fork of White River | West fork of White River | OP | 6 | 1958 | 6 | 1958 | OP | 5 | 1958 | 5 | 1958 | OP | 5 | 1958 | 5 | 1958 | N | BIT | ST | N/A | Electric Utility | 1 | 1 | 1 | 1 | Simple
9273 | IN | 990 | Harding Street | 2015 | 8 | 5 | 50 | 50 | Conventional Steam Coal | 108 | 28448 | 26126 | [6 empty] | 303949 | 303949 |  |  | 302378 |  | 1572 |  |  |  | 1941.9 |  | 74328 |  | 6389 |  | 647 | 4 | (ON) Once through No Cool Pond | RI | ON | Other | Fresh | Surface | West fork of White River | West fork of White River | OP | 6 | 1958 | 6 | 1958 | OP | 5 | 1958 | 5 | 1958 | OP | 5 | 1958 | 5 | 1958 | N | BIT | ST | N/A | Electric Utility | 1 | 1 | 1 | 1 | Simple
9273 | IN | 990 | Harding Street | 2015 | 9 | 5 | 50 | 50 | Conventional Steam Coal | 108 | 11037 | 10270 | [6 empty] | 98869 | 98869 |  |  | 95760 |  | 3109 |  |  |  | 725.1 |  | 70604 |  | 7334 |  | 242 | 4 | (ON) Once through No Cool Pond | RI | ON | Other | Fresh | Surface | West fork of White River | West fork of White River | OP | 6 | 1958 | 6 | 1958 | OP | 5 | 1958 | 5 | 1958 | OP | 5 | 1958 | 5 | 1958 | N | BIT | ST | N/A | Electric Utility | 1 | 1 | 1 | 1 | Simple
9273 | IN | 990 | Harding Street | 2015 | 10 | 5 | 50 | 50 | Conventional Steam Coal | 108 | 0 | -231 | [6 empty] | 0 | 0 |  |  | 0 |  | 0 |  |  |  | 0 | [5 empty] | 0 | 4 | (ON) Once through No Cool Pond | RI | ON | Other | Fresh | Surface | West fork of White River | West fork of White River | OP | 6 | 1958 | 6 | 1958 | OP | 5 | 1958 | 5 | 1958 | OP | 5 | 1958 | 5 | 1958 | N | BIT | ST | N/A | Electric Utility | 1 | 1 | 1 | 1 | Simple
9273 | IN | 990 | Harding Street | 2015 | 11 | 5 | 50 | 50 | Conventional Steam Coal | 108 | 0 | 0 | [6 empty] | 0 | 0 |  |  | 0 |  | 0 |  |  |  | 308.85 | [5 empty] | 103 | 4 | (ON) Once through No Cool Pond | RI | ON | Other | Fresh | Surface | West fork of White River | West fork of White River | OP | 6 | 1958 | 6 | 1958 | OP | 5 | 1958 | 5 | 1958 | OP | 5 | 1958 | 5 | 1958 | N | BIT | ST | N/A | Electric Utility | 1 | 1 | 1 | 1 | Simple
9273 | IN | 990 | Harding Street | 2015 | 12 | 5 | 50 | 50 | Conventional Steam Coal | 108 | 21282 | 20073 | [6 empty] | 225674 | 225674 |  |  |  | 225674 | 0 |  |  |  | 967.2 |  | 48184 |  | 4286 |  | 322 | 4 | (ON) Once through No Cool Pond | RI | ON | Other | Fresh | Surface | West fork of White River | West fork of White River | OP | 6 | 1958 | 6 | 1958 | OP | 5 | 1958 | 5 | 1958 | OP | 5 | 1958 | 5 | 1958 | N | BIT | ST | N/A | Electric Utility | 1 | 1 | 1 | 1 | Simple
9273 | IN | 990 | Harding Street | 2015 | 1 | 6 | 60 | 60 | Conventional Steam Coal | 102 | 37127 | 34650 | [6 empty] | 363506 | 363506 |  |  | 360652 |  | 2854 |  |  |  | 866.55 |  | 25009 |  | 2384 |  | 289 | 4 | (ON) Once through No Cool Pond | RI | ON | Other | Fresh | Surface | West fork of White River | West fork of White River | OP | 5 | 1961 | 5 | 1961 | OP | 4 | 1961 | 4 | 1961 | OP | 4 | 1961 | 4 | 1961 | N | BIT | ST | N/A | Electric Utility | 1 | 1 | 1 | 1 | Simple
9273 | IN | 990 | Harding Street | 2015 | 2 | 6 | 60 | 60 | Conventional Steam Coal | 102 | 38014 | 35462 | [6 empty] | 382914 | 382914 |  |  | 381133 |  | 1781 |  |  |  | 850.5 |  | 23983 |  | 2221 |  | 284 | 4 | (ON) Once through No Cool Pond | RI | ON | Other | Fresh | Surface | West fork of White River | West fork of White River | OP | 5 | 1961 | 5 | 1961 | OP | 4 | 1961 | 4 | 1961 | OP | 4 | 1961 | 4 | 1961 | N | BIT | ST | N/A | Electric Utility | 1 | 1 | 1 | 1 | Simple
9273 | IN | 990 | Harding Street | 2015 | 3 | 6 | 60 | 60 | Conventional Steam Coal | 102 | 32442 | 30069 | [6 empty] | 334194 | 334194 |  |  | 332640 |  | 1554 |  |  |  | 1016.7 |  | 33812 |  | 3042 |  | 339 | 4 | (ON) Once through No Cool Pond | RI | ON | Other | Fresh | Surface | West fork of White River | West fork of White River | OP | 5 | 1961 | 5 | 1961 | OP | 4 | 1961 | 4 | 1961 | OP | 4 | 1961 | 4 | 1961 | N | BIT | ST | N/A | Electric Utility | 1 | 1 | 1 | 1 | Simple
9273 | IN | 990 | Harding Street | 2015 | 4 | 6 | 60 | 60 | Conventional Steam Coal | 102 | 31420 | 29216 | [6 empty] | 332378 | 332378 |  |  | 331798 |  | 580 |  |  |  | 1351.2 |  | 46249 |  | 4065 |  | 450 | 4 | (ON) Once through No Cool Pond | RI | ON | Other | Fresh | Surface | West fork of White River | West fork of White River | OP | 5 | 1961 | 5 | 1961 | OP | 4 | 1961 | 4 | 1961 | OP | 4 | 1961 | 4 | 1961 | N | BIT | ST | N/A | Electric Utility | 1 | 1 | 1 | 1 | Simple
9273 | IN | 990 | Harding Street | 2015 | 5 | 6 | 60 | 60 | Conventional Steam Coal | 102 | 56477 | 52649 | [6 empty] | 581210 | 581210 |  |  | 581210 |  | 0 |  |  |  | 2231.55 |  | 42385 |  | 3839 |  | 744 | 4 | (ON) Once through No Cool Pond | RI | ON | Other | Fresh | Surface | West fork of White River | West fork of White River | OP | 5 | 1961 | 5 | 1961 | OP | 4 | 1961 | 4 | 1961 | OP | 4 | 1961 | 4 | 1961 | N | BIT | ST | N/A | Electric Utility | 1 | 1 | 1 | 1 | Simple
9273 | IN | 990 | Harding Street | 2015 | 6 | 6 | 60 | 60 | Conventional Steam Coal | 102 | 52505 | 48443 | [6 empty] | 540791 | 540791 |  |  | 540124 |  | 667 |  |  |  | 2159.55 |  | 44579 |  | 3993 |  | 720 | 4 | (ON) Once through No Cool Pond | RI | ON | Other | Fresh | Surface | West fork of White River | West fork of White River | OP | 5 | 1961 | 5 | 1961 | OP | 4 | 1961 | 4 | 1961 | OP | 4 | 1961 | 4 | 1961 | N | BIT | ST | N/A | Electric Utility | 1 | 1 | 1 | 1 | Simple
9273 | IN | 990 | Harding Street | 2015 | 7 | 6 | 60 | 60 | Conventional Steam Coal | 102 | 27461 | 25034 | [6 empty] | 284240 | 284240 |  |  | 282059 |  | 2181 |  |  |  | 1376.4 |  | 54981 |  | 4842 |  | 459 | 4 | (ON) Once through No Cool Pond | RI | ON | Other | Fresh | Surface | West fork of White River | West fork of White River | OP | 5 | 1961 | 5 | 1961 | OP | 4 | 1961 | 4 | 1961 | OP | 4 | 1961 | 4 | 1961 | N | BIT | ST | N/A | Electric Utility | 1 | 1 | 1 | 1 | Simple
9273 | IN | 990 | Harding Street | 2015 | 8 | 6 | 60 | 60 | Conventional Steam Coal | 102 | 17352 | 15021 | [6 empty] | 189341 | 189341 |  |  | 188192 |  | 1148 |  |  |  | 1764.3 |  | 117456 |  | 9318 |  | 588 | 4 | (ON) Once through No Cool Pond | RI | ON | Other | Fresh | Surface | West fork of White River | West fork of White River | OP | 5 | 1961 | 5 | 1961 | OP | 4 | 1961 | 4 | 1961 | OP | 4 | 1961 | 4 | 1961 | N | BIT | ST | N/A | Electric Utility | 1 | 1 | 1 | 1 | Simple
9273 | IN | 990 | Harding Street | 2015 | 9 | 6 | 60 | 60 | Conventional Steam Coal | 102 | 16813 | 14769 | [6 empty] | 157524 | 157524 |  |  | 156561 |  | 963 |  |  |  | 1123.2 |  | 76051 |  | 7130 |  | 374 | 4 | (ON) Once through No Cool Pond | RI | ON | Other | Fresh | Surface | West fork of White River | West fork of White River | OP | 5 | 1961 | 5 | 1961 | OP | 4 | 1961 | 4 | 1961 | OP | 4 | 1961 | 4 | 1961 | N | BIT | ST | N/A | Electric Utility | 1 | 1 | 1 | 1 | Simple
9273 | IN | 990 | Harding Street | 2015 | 10 | 6 | 60 | 60 | Conventional Steam Coal | 102 | 0 | -231 | [6 empty] | 0 | 0 |  |  | 0 |  | 0 |  |  |  | 0 | [5 empty] | 0 | 4 | (ON) Once through No Cool Pond | RI | ON | Other | Fresh | Surface | West fork of White River | West fork of White River | OP | 5 | 1961 | 5 | 1961 | OP | 4 | 1961 | 4 | 1961 | OP | 4 | 1961 | 4 | 1961 | N | BIT | ST | N/A | Electric Utility | 1 | 1 | 1 | 1 | Simple
9273 | IN | 990 | Harding Street | 2015 | 11 | 6 | 60 | 60 | Conventional Steam Coal | 102 | 0 | 0 | [6 empty] | 0 | 0 |  |  | 0 |  | 0 |  |  |  | 414 | [5 empty] | 138 | 4 | (ON) Once through No Cool Pond | RI | ON | Other | Fresh | Surface | West fork of White River | West fork of White River | OP | 5 | 1961 | 5 | 1961 | OP | 4 | 1961 | 4 | 1961 | OP | 4 | 1961 | 4 | 1961 | N | BIT | ST | N/A | Electric Utility | 1 | 1 | 1 | 1 | Simple
9273 | IN | 990 | Harding Street | 2015 | 12 | 6 | 60 | 60 | Conventional Steam Coal | 102 | 23337 | 19188 | [6 empty] | 225674 | 225674 |  |  |  | 225674 | 0 |  |  |  | 1115.7 |  | 58146 |  | 4944 |  | 372 | 4 | (ON) Once through No Cool Pond | RI | ON | Other | Fresh | Surface | West fork of White River | West fork of White River | OP | 5 | 1961 | 5 | 1961 | OP | 4 | 1961 | 4 | 1961 | OP | 4 | 1961 | 4 | 1961 | N | BIT | ST | N/A | Electric Utility | 1 | 1 | 1 | 1 | Simple
9273 | IN | 990 | Harding Street | 2015 | 1 | 7 | 70 | 70 | Conventional Steam Coal | 418 | 255327 | 229022 | [6 empty] | 2343936 | 2343936 |  |  | 2339348 |  | 4588 |  |  |  | 376.15 | 326.894 | 1642 | 1427 | 160 | 139 | 696 | 10 | (RI) Recirculate: Induced Draft |  | RI | Closed | Fresh | Surface | West fork of White River | West fork of White River | OP | 7 | 1973 | 7 | 1973 | OP | 7 | 1973 | 7 | 1973 | OP | 7 | 1973 | 7 | 1973 | N | BIT | ST | N/A | Electric Utility | 1 | 1 | 1 | 1 | Simple
9273 | IN | 990 | Harding Street | 2015 | 2 | 7 | 70 | 70 | Conventional Steam Coal | 418 | 201653 | 179157 | [6 empty] | 1912959 | 1912959 |  |  | 1902647 |  | 10312 |  |  |  | 302.862 | 263.202 | 1690 | 1469 | 158 | 138 | 567 | 10 | (RI) Recirculate: Induced Draft |  | RI | Closed | Fresh | Surface | West fork of White River | West fork of White River | OP | 7 | 1973 | 7 | 1973 | OP | 7 | 1973 | 7 | 1973 | OP | 7 | 1973 | 7 | 1973 | N | BIT | ST | N/A | Electric Utility | 1 | 1 | 1 | 1 | Simple
9273 | IN | 990 | Harding Street | 2015 | 3 | 7 | 70 | 70 | Conventional Steam Coal | 418 | 174762 | 155137 | [6 empty] | 1607999 | 1607999 |  |  | 1590176 |  | 17823 |  |  |  | 304.332 | 264.479 | 1962 | 1705 | 189 | 164 | 519 | 10 | (RI) Recirculate: Induced Draft |  | RI | Closed | Fresh | Surface | West fork of White River | West fork of White River | OP | 7 | 1973 | 7 | 1973 | OP | 7 | 1973 | 7 | 1973 | OP | 7 | 1973 | 7 | 1973 | N | BIT | ST | N/A | Electric Utility | 1 | 1 | 1 | 1 | Simple
9273 | IN | 990 | Harding Street | 2015 | 4 | 7 | 70 | 70 | Conventional Steam Coal | 418 | 230843 | 207288 | [6 empty] | 2085748 | 2085748 |  |  | 2084106 |  | 1641 |  |  |  | 429.66 | 373.395 | 2073 | 1801 | 206 | 179 | 679 | 10 | (RI) Recirculate: Induced Draft |  | RI | Closed | Fresh | Surface | West fork of White River | West fork of White River | OP | 7 | 1973 | 7 | 1973 | OP | 7 | 1973 | 7 | 1973 | OP | 7 | 1973 | 7 | 1973 | N | BIT | ST | N/A | Electric Utility | 1 | 1 | 1 | 1 | Simple
9273 | IN | 990 | Harding Street | 2015 | 5 | 7 | 70 | 70 | Conventional Steam Coal | 418 | 252311 | 226792 | [6 empty] | 2255774 | 2255774 |  |  | 2252184 |  | 3590 |  |  |  | 260.526 | 226.41 | 1149 | 998 | 115 | 100 | 711 | 10 | (RI) Recirculate: Induced Draft |  | RI | Closed | Fresh | Surface | West fork of White River | West fork of White River | OP | 7 | 1973 | 7 | 1973 | OP | 7 | 1973 | 7 | 1973 | OP | 7 | 1973 | 7 | 1973 | N | BIT | ST | N/A | Electric Utility | 1 | 1 | 1 | 1 | Simple
9273 | IN | 990 | Harding Street | 2015 | 6 | 7 | 70 | 70 | Conventional Steam Coal | 418 | 227003 | 203386 | [6 empty] | 2066353 | 2066353 |  |  | 2060524 |  | 5829 |  |  |  | 526.596 | 457.637 | 2589 | 2250 | 255 | 221 | 650 | 10 | (RI) Recirculate: Induced Draft |  | RI | Closed | Fresh | Surface | West fork of White River | West fork of White River | OP | 7 | 1973 | 7 | 1973 | OP | 7 | 1973 | 7 | 1973 | OP | 7 | 1973 | 7 | 1973 | N | BIT | ST | N/A | Electric Utility | 1 | 1 | 1 | 1 | Simple
9273 | IN | 990 | Harding Street | 2015 | 7 | 7 | 70 | 70 | Conventional Steam Coal | 418 | 239534 | 214947 | [6 empty] | 2167490 | 2167490 |  |  | 2165217 |  | 2274 |  |  |  | 579.096 | 503.262 | 2694 | 2341 | 267 | 232 | 719 | 10 | (RI) Recirculate: Induced Draft |  | RI | Closed | Fresh | Surface | West fork of White River | West fork of White River | OP | 7 | 1973 | 7 | 1973 | OP | 7 | 1973 | 7 | 1973 | OP | 7 | 1973 | 7 | 1973 | N | BIT | ST | N/A | Electric Utility | 1 | 1 | 1 | 1 | Simple
9273 | IN | 990 | Harding Street | 2015 | 8 | 7 | 70 | 70 | Conventional Steam Coal | 418 | 179145 | 158953 | [6 empty] | 1619543 | 1619543 |  |  | 1614126 |  | 5417 |  |  |  | 448.602 | 389.857 | 2822 | 2453 | 277 | 241 | 543 | 10 | (RI) Recirculate: Induced Draft |  | RI | Closed | Fresh | Surface | West fork of White River | West fork of White River | OP | 7 | 1973 | 7 | 1973 | OP | 7 | 1973 | 7 | 1973 | OP | 7 | 1973 | 7 | 1973 | N | BIT | ST | N/A | Electric Utility | 1 | 1 | 1 | 1 | Simple
9273 | IN | 990 | Harding Street | 2015 | 9 | 7 | 70 | 70 | Conventional Steam Coal | 418 | 251762 | 226553 | [6 empty] | 2284405 | 2284405 |  |  | 2283634 |  | 771 |  |  |  | 581.49 | 505.343 | 2567 | 2231 | 255 | 221 | 716 | 10 | (RI) Recirculate: Induced Draft |  | RI | Closed | Fresh | Surface | West fork of White River | West fork of White River | OP | 7 | 1973 | 7 | 1973 | OP | 7 | 1973 | 7 | 1973 | OP | 7 | 1973 | 7 | 1973 | N | BIT | ST | N/A | Electric Utility | 1 | 1 | 1 | 1 | Simple
9273 | IN | 990 | Harding Street | 2015 | 10 | 7 | 70 | 70 | Conventional Steam Coal | 418 | 148259 | 130767 | [6 empty] | 1319723 | 1319723 |  |  | 1312943 |  | 6780 |  |  |  | 420.084 | 365.073 | 3212 | 2792 | 318 | 277 | 441 | 10 | (RI) Recirculate: Induced Draft |  | RI | Closed | Fresh | Surface | West fork of White River | West fork of White River | OP | 7 | 1973 | 7 | 1973 | OP | 7 | 1973 | 7 | 1973 | OP | 7 | 1973 | 7 | 1973 | N | BIT | ST | N/A | Electric Utility | 1 | 1 | 1 | 1 | Simple
9273 | IN | 990 | Harding Street | 2015 | 11 | 7 | 70 | 70 | Conventional Steam Coal | 418 | 237873 | 213916 | [6 empty] | 2207062 | 2207062 |  |  | 2207062 |  | 0 |  |  |  | 437.346 | 380.075 | 2044 | 1777 | 198 | 172 | 720 | 10 | (RI) Recirculate: Induced Draft |  | RI | Closed | Fresh | Surface | West fork of White River | West fork of White River | OP | 7 | 1973 | 7 | 1973 | OP | 7 | 1973 | 7 | 1973 | OP | 7 | 1973 | 7 | 1973 | N | BIT | ST | N/A | Electric Utility | 1 | 1 | 1 | 1 | Simple
9273 | IN | 990 | Harding Street | 2015 | 12 | 7 | 70 | 70 | Conventional Steam Coal | 418 | 223458 | 199361 | [6 empty] | 2066347 | 2066347 |  |  | 2063928 |  | 2419 |  |  |  | 379.218 | 329.559 | 1902 | 1653 | 184 | 159 | 744 | 10 | (RI) Recirculate: Induced Draft |  | RI | Closed | Fresh | Surface | West fork of White River | West fork of White River | OP | 7 | 1973 | 7 | 1973 | OP | 7 | 1973 | 7 | 1973 | OP | 7 | 1973 | 7 | 1973 | N | BIT | ST | N/A | Electric Utility | 1 | 1 | 1 | 1 | Simple
9273 | IN | 991 | Eagle Valley (IN) | 2015 | 1 | 3 | 3 | 3 | Conventional Steam Coal | 40 | 1222 | 988 | [6 empty] | 13985 | 13985 |  |  | 13626 |  | 360 |  |  |  | 43.263 | 0 | 43788 | 0 | 3094 | 0 | 32 | 4 | (ON) Once through No Cool Pond | HT | ON | Open | Fresh | Surface | West fork of White River | West fork of White River | OP | 12 | 1951 | 12 | 1951 | OP | 11 | 1951 | 11 | 1951 | OP | 11 | 1951 | 11 | 1951 | N | BIT | ST | N/A | Electric Utility | 1 | 1 | 1 | 1 | Simple
9273 | IN | 991 | Eagle Valley (IN) | 2015 | 2 | 3 | 3 | 3 | Conventional Steam Coal | 40 | 8418 | 7841 | [6 empty] | 106101 | 106101 |  |  | 105062 |  | 1038 |  |  |  | 267.872 | 0 | 34163 | 0 | 2525 | 0 | 216 | 4 | (ON) Once through No Cool Pond | HT | ON | Open | Fresh | Surface | West fork of White River | West fork of White River | OP | 12 | 1951 | 12 | 1951 | OP | 11 | 1951 | 11 | 1951 | OP | 11 | 1951 | 11 | 1951 | N | BIT | ST | N/A | Electric Utility | 1 | 1 | 1 | 1 | Simple
9273 | IN | 991 | Eagle Valley (IN) | 2015 | 3 | 3 | 3 | 3 | Conventional Steam Coal | 40 | 1373 | 1144 | [6 empty] | 16261 | 16261 |  |  | 15971 |  | 290 |  |  |  | 58.429 | 0 | 51074 | 0 | 3593 | 0 | 37 | 4 | (ON) Once through No Cool Pond | HT | ON | Open | Fresh | Surface | West fork of White River | West fork of White River | OP | 12 | 1951 | 12 | 1951 | OP | 11 | 1951 | 11 | 1951 | OP | 11 | 1951 | 11 | 1951 | N | BIT | ST | N/A | Electric Utility | 1 | 1 | 1 | 1 | Simple
9273 | IN | 991 | Eagle Valley (IN) | 2015 | 4 | 3 | 3 | 3 | Conventional Steam Coal | 40 | 0 | -150 | [6 empty] | 0 | 0 |  |  | 0 |  | 0 |  |  |  | 0 | 0 |  |  |  |  | 0 | 4 | (ON) Once through No Cool Pond | HT | ON | Open | Fresh | Surface | West fork of White River | West fork of White River | OP | 12 | 1951 | 12 | 1951 | OP | 11 | 1951 | 11 | 1951 | OP | 11 | 1951 | 11 | 1951 | N | BIT | ST | N/A | Electric Utility | 1 | 1 | 1 | 1 | Simple
9273 | IN | 991 | Eagle Valley (IN) | 2015 | 5 | 3 | 3 | 3 | Conventional Steam Coal | 40 | 0 | -155 | [6 empty] | 0 | 0 |  |  | 0 |  | 0 |  |  |  | 0 | 0 |  |  |  |  | 0 | 4 | (ON) Once through No Cool Pond | HT | ON | Open | Fresh | Surface | West fork of White River | West fork of White River | OP | 12 | 1951 | 12 | 1951 | OP | 11 | 1951 | 11 | 1951 | OP | 11 | 1951 | 11 | 1951 | N | BIT | ST | N/A | Electric Utility | 1 | 1 | 1 | 1 | Simple
9273 | IN | 991 | Eagle Valley (IN) | 2015 | 6 | 3 | 3 | 3 | Conventional Steam Coal | 40 | 0 | -150 | [6 empty] | 0 | 0 |  |  | 0 |  | 0 |  |  |  | 0 | 0 |  |  |  |  | 0 | 4 | (ON) Once through No Cool Pond | HT | ON | Open | Fresh | Surface | West fork of White River | West fork of White River | OP | 12 | 1951 | 12 | 1951 | OP | 11 | 1951 | 11 | 1951 | OP | 11 | 1951 | 11 | 1951 | N | BIT | ST | N/A | Electric Utility | 1 | 1 | 1 | 1 | Simple
9273 | IN | 991 | Eagle Valley (IN) | 2015 | 7 | 3 | 3 | 3 | Conventional Steam Coal | 40 | 0 | -155 | [6 empty] | 0 | 0 |  |  | 0 |  | 0 |  |  |  | 0 | 0 |  |  |  |  | 0 | 4 | (ON) Once through No Cool Pond | HT | ON | Open | Fresh | Surface | West fork of White River | West fork of White River | OP | 12 | 1951 | 12 | 1951 | OP | 11 | 1951 | 11 | 1951 | OP | 11 | 1951 | 11 | 1951 | N | BIT | ST | N/A | Electric Utility | 1 | 1 | 1 | 1 | Simple
9273 | IN | 991 | Eagle Valley (IN) | 2015 | 8 | 3 | 3 | 3 | Conventional Steam Coal | 40 | 0 | -155 | [6 empty] | 0 | 0 |  |  | 0 |  | 0 |  |  |  | 0 | 0 |  |  |  |  | 0 | 4 | (ON) Once through No Cool Pond | HT | ON | Open | Fresh | Surface | West fork of White River | West fork of White River | OP | 12 | 1951 | 12 | 1951 | OP | 11 | 1951 | 11 | 1951 | OP | 11 | 1951 | 11 | 1951 | N | BIT | ST | N/A | Electric Utility | 1 | 1 | 1 | 1 | Simple
9273 | IN | 991 | Eagle Valley (IN) | 2015 | 9 | 3 | 3 | 3 | Conventional Steam Coal | 40 | 971 | 745 | [6 empty] | 16932 | 16932 |  |  | 15708 |  | 1224 |  |  |  | 20.923 | 0 | 28085 | 0 | 1236 | 0 | 29 | 4 | (ON) Once through No Cool Pond | HT | ON | Open | Fresh | Surface | West fork of White River | West fork of White River | OP | 12 | 1951 | 12 | 1951 | OP | 11 | 1951 | 11 | 1951 | OP | 11 | 1951 | 11 | 1951 | N | BIT | ST | N/A | Electric Utility | 1 | 1 | 1 | 1 | Simple
9273 | IN | 991 | Eagle Valley (IN) | 2015 | 10 | 3 | 3 | 3 | Conventional Steam Coal | 40 | 0 | -155 | [6 empty] | 0 | 0 |  |  | 0 |  | 0 |  |  |  | 0 | 0 |  |  |  |  | 0 | 4 | (ON) Once through No Cool Pond | HT | ON | Open | Fresh | Surface | West fork of White River | West fork of White River | OP | 12 | 1951 | 12 | 1951 | OP | 11 | 1951 | 11 | 1951 | OP | 11 | 1951 | 11 | 1951 | N | BIT | ST | N/A | Electric Utility | 1 | 1 | 1 | 1 | Simple
9273 | IN | 991 | Eagle Valley (IN) | 2015 | 11 | 3 | 3 | 3 | Conventional Steam Coal | 40 | 0 | -150 | [6 empty] | 0 | 0 |  |  | 0 |  | 0 |  |  |  | 0 | 0 |  |  |  |  | 0 | 4 | (ON) Once through No Cool Pond | HT | ON | Open | Fresh | Surface | West fork of White River | West fork of White River | OP | 12 | 1951 | 12 | 1951 | OP | 11 | 1951 | 11 | 1951 | OP | 11 | 1951 | 11 | 1951 | N | BIT | ST | N/A | Electric Utility | 1 | 1 | 1 | 1 | Simple
9273 | IN | 991 | Eagle Valley (IN) | 2015 | 12 | 3 | 3 | 3 | Conventional Steam Coal | 40 | 0 | 0 | [6 empty] | 0 | 0 |  |  | 0 |  | 0 |  |  |  | 0 | 0 |  |  |  |  | 0 | 4 | (ON) Once through No Cool Pond | HT | ON | Open | Fresh | Surface | West fork of White River | West fork of White River | OP | 12 | 1951 | 12 | 1951 | OP | 11 | 1951 | 11 | 1951 | OP | 11 | 1951 | 11 | 1951 | N | BIT | ST | N/A | Electric Utility | 1 | 1 | 1 | 1 | Simple
9273 | IN | 991 | Eagle Valley (IN) | 2015 | 1 | 4 | 4 | 4 | Conventional Steam Coal | 56 | 10985 | 9880 | [6 empty] | 136375 | 136375 |  |  | 135980 |  | 394 |  |  |  | 415.992 | 0 | 42104 | 0 | 3050 | 0 | 250 | 4 | (ON) Once through No Cool Pond | HT | ON | Open | Fresh | Surface | West fork of White River | West fork of White River | OP | 1 | 1953 | 1 | 1953 | OP | 1 | 1953 | 1 | 1953 | OP | 1 | 1953 | 1 | 1953 | N | BIT | ST | N/A | Electric Utility | 1 | 1 | 1 | 1 | Simple
9273 | IN | 991 | Eagle Valley (IN) | 2015 | 2 | 4 | 4 | 4 | Conventional Steam Coal | 56 | 9544 | 8758 | [6 empty] | 105955 | 105955 |  |  | 104447 |  | 1508 |  |  |  | 303.741 | 0 | 34682 | 0 | 2867 | 0 | 199 | 4 | (ON) Once through No Cool Pond | HT | ON | Open | Fresh | Surface | West fork of White River | West fork of White River | OP | 1 | 1953 | 1 | 1953 | OP | 1 | 1953 | 1 | 1953 | OP | 1 | 1953 | 1 | 1953 | N | BIT | ST | N/A | Electric Utility | 1 | 1 | 1 | 1 | Simple
9273 | IN | 991 | Eagle Valley (IN) | 2015 | 3 | 4 | 4 | 4 | Conventional Steam Coal | 56 | 8629 | 7762 | [6 empty] | 85505 | 85505 |  |  | 84582 |  | 922 |  |  |  | 353.73 | 0 | 45572 | 0 | 4137 | 0 | 182 | 4 | (ON) Once through No Cool Pond | HT | ON | Open | Fresh | Surface | West fork of White River | West fork of White River | OP | 1 | 1953 | 1 | 1953 | OP | 1 | 1953 | 1 | 1953 | OP | 1 | 1953 | 1 | 1953 | N | BIT | ST | N/A | Electric Utility | 1 | 1 | 1 | 1 | Simple
9273 | IN | 991 | Eagle Valley (IN) | 2015 | 4 | 4 | 4 | 4 | Conventional Steam Coal | 56 | 8671 | 7708 | [6 empty] | 99946 | 99946 |  |  | 99053 |  | 893 |  |  |  | 501.328 | 0 | 65040 | 0 | 5016 | 0 | 203 | 4 | (ON) Once through No Cool Pond | HT | ON | Open | Fresh | Surface | West fork of White River | West fork of White River | OP | 1 | 1953 | 1 | 1953 | OP | 1 | 1953 | 1 | 1953 | OP | 1 | 1953 | 1 | 1953 | N | BIT | ST | N/A | Electric Utility | 1 | 1 | 1 | 1 | Simple
9273 | IN | 991 | Eagle Valley (IN) | 2015 | 5 | 4 | 4 | 4 | Conventional Steam Coal | 56 | 0 | -155 | [6 empty] | 0 | 0 |  |  | 0 |  | 0 |  |  |  | 0 | 0 |  |  |  |  | 0 | 4 | (ON) Once through No Cool Pond | HT | ON | Open | Fresh | Surface | West fork of White River | West fork of White River | OP | 1 | 1953 | 1 | 1953 | OP | 1 | 1953 | 1 | 1953 | OP | 1 | 1953 | 1 | 1953 | N | BIT | ST | N/A | Electric Utility | 1 | 1 | 1 | 1 | Simple
9273 | IN | 991 | Eagle Valley (IN) | 2015 | 6 | 4 | 4 | 4 | Conventional Steam Coal | 56 | 3998 | 3470 | [6 empty] | 55512 | 55512 |  |  | 55170 |  | 342 |  |  |  | 47.402 | 0 | 13661 | 0 | 854 | 0 | 90 | 4 | (ON) Once through No Cool Pond | HT | ON | Open | Fresh | Surface | West fork of White River | West fork of White River | OP | 1 | 1953 | 1 | 1953 | OP | 1 | 1953 | 1 | 1953 | OP | 1 | 1953 | 1 | 1953 | N | BIT | ST | N/A | Electric Utility | 1 | 1 | 1 | 1 | Simple
9273 | IN | 991 | Eagle Valley (IN) | 2015 | 7 | 4 | 4 | 4 | Conventional Steam Coal | 56 | 3856 | 3422 | [6 empty] | 40586 | 40586 |  |  | 40029 |  | 557 |  |  |  | 47.594 | 0 | 13908 | 0 | 1173 | 0 | 89 | 4 | (ON) Once through No Cool Pond | HT | ON | Open | Fresh | Surface | West fork of White River | West fork of White River | OP | 1 | 1953 | 1 | 1953 | OP | 1 | 1953 | 1 | 1953 | OP | 1 | 1953 | 1 | 1953 | N | BIT | ST | N/A | Electric Utility | 1 | 1 | 1 | 1 | Simple
9273 | IN | 991 | Eagle Valley (IN) | 2015 | 8 | 4 | 4 | 4 | Conventional Steam Coal | 56 | 0 | -165 | [6 empty] | 12 | 12 |  |  | 0 |  | 12 |  |  |  | 3.967 | 0 |  |  | 341983 | 0 | 3 | 4 | (ON) Once through No Cool Pond | HT | ON | Open | Fresh | Surface | West fork of White River | West fork of White River | OP | 1 | 1953 | 1 | 1953 | OP | 1 | 1953 | 1 | 1953 | OP | 1 | 1953 | 1 | 1953 | N | BIT | ST | N/A | Electric Utility | 1 | 1 | 1 | 1 | Simple
9273 | IN | 991 | Eagle Valley (IN) | 2015 | 9 | 4 | 4 | 4 | Conventional Steam Coal | 56 | 3730 | 3327 | [6 empty] | 45386 | 45386 |  |  | 43890 |  | 1496 |  |  |  | 77.255 | 0 | 23221 | 0 | 1702 | 0 | 87 | 4 | (ON) Once through No Cool Pond | HT | ON | Open | Fresh | Surface | West fork of White River | West fork of White River | OP | 1 | 1953 | 1 | 1953 | OP | 1 | 1953 | 1 | 1953 | OP | 1 | 1953 | 1 | 1953 | N | BIT | ST | N/A | Electric Utility | 1 | 1 | 1 | 1 | Simple
9273 | IN | 991 | Eagle Valley (IN) | 2015 | 10 | 4 | 4 | 4 | Conventional Steam Coal | 56 | 1394 | 1141 | [6 empty] | 13938 | 13938 |  |  | 13938 |  | 0 |  |  |  | 77.895 | 0 | 68269 | 0 | 5589 | 0 | 29 | 4 | (ON) Once through No Cool Pond | HT | ON | Open | Fresh | Surface | West fork of White River | West fork of White River | OP | 1 | 1953 | 1 | 1953 | OP | 1 | 1953 | 1 | 1953 | OP | 1 | 1953 | 1 | 1953 | N | BIT | ST | N/A | Electric Utility | 1 | 1 | 1 | 1 | Simple
9273 | IN | 991 | Eagle Valley (IN) | 2015 | 11 | 4 | 4 | 4 | Conventional Steam Coal | 56 | 0 | -150 | [6 empty] | 0 | 0 |  |  | 0 |  | 0 |  |  |  | 0 | 0 |  |  |  |  | 0 | 4 | (ON) Once through No Cool Pond | HT | ON | Open | Fresh | Surface | West fork of White River | West fork of White River | OP | 1 | 1953 | 1 | 1953 | OP | 1 | 1953 | 1 | 1953 | OP | 1 | 1953 | 1 | 1953 | N | BIT | ST | N/A | Electric Utility | 1 | 1 | 1 | 1 | Simple
9273 | IN | 991 | Eagle Valley (IN) | 2015 | 12 | 4 | 4 | 4 | Conventional Steam Coal | 56 | 0 | 0 | [6 empty] | 0 | 0 |  |  | 0 |  | 0 |  |  |  | 0 | 0 |  |  |  |  | 0 | 4 | (ON) Once through No Cool Pond | HT | ON | Open | Fresh | Surface | West fork of White River | West fork of White River | OP | 1 | 1953 | 1 | 1953 | OP | 1 | 1953 | 1 | 1953 | OP | 1 | 1953 | 1 | 1953 | N | BIT | ST | N/A | Electric Utility | 1 | 1 | 1 | 1 | Simple
9273 | IN | 991 | Eagle Valley (IN) | 2015 | 1 | 5 | 5 | 5 | Conventional Steam Coal | 62 | 5732 | 5053 | [6 empty] | 66809 | 66809 |  |  | 66089 |  | 719 |  |  |  | 252.92 | 0 | 50053 | 0 | 3786 | 0 | 152 | 4 | (ON) Once through No Cool Pond | HT | ON | Open | Fresh | Surface | West fork of White River | West fork of White River | OP | 12 | 1953 | 12 | 1953 | OP | 12 | 1953 | 12 | 1953 | OP | 12 | 1953 | 12 | 1953 | N | BIT | ST | N/A | Electric Utility | 1 | 1 | 1 | 1 | Simple
9273 | IN | 991 | Eagle Valley (IN) | 2015 | 2 | 5 | 5 | 5 | Conventional Steam Coal | 62 | 16702 | 15323 | [6 empty] | 190365 | 190365 |  |  | 188579 |  | 1786 |  |  |  | 564.744 | 0 | 36856 | 0 | 2967 | 0 | 370 | 4 | (ON) Once through No Cool Pond | HT | ON | Open | Fresh | Surface | West fork of White River | West fork of White River | OP | 12 | 1953 | 12 | 1953 | OP | 12 | 1953 | 12 | 1953 | OP | 12 | 1953 | 12 | 1953 | N | BIT | ST | N/A | Electric Utility | 1 | 1 | 1 | 1 | Simple
9273 | IN | 991 | Eagle Valley (IN) | 2015 | 3 | 5 | 5 | 5 | Conventional Steam Coal | 62 | 5584 | 4962 | [6 empty] | 61304 | 61304 |  |  | 61286 |  | 17 |  |  |  | 281.818 | 0 | 56795 | 0 | 4597 | 0 | 145 | 4 | (ON) Once through No Cool Pond | HT | ON | Open | Fresh | Surface | West fork of White River | West fork of White River | OP | 12 | 1953 | 12 | 1953 | OP | 12 | 1953 | 12 | 1953 | OP | 12 | 1953 | 12 | 1953 | N | BIT | ST | N/A | Electric Utility | 1 | 1 | 1 | 1 | Simple
9273 | IN | 991 | Eagle Valley (IN) | 2015 | 4 | 5 | 5 | 5 | Conventional Steam Coal | 62 | 6288 | 5475 | [6 empty] | 74748 | 74748 |  |  | 74278 |  | 470 |  |  |  | 464.285 | 0 | 84801 | 0 | 6211 | 0 | 188 | 4 | (ON) Once through No Cool Pond | HT | ON | Open | Fresh | Surface | West fork of White River | West fork of White River | OP | 12 | 1953 | 12 | 1953 | OP | 12 | 1953 | 12 | 1953 | OP | 12 | 1953 | 12 | 1953 | N | BIT | ST | N/A | Electric Utility | 1 | 1 | 1 | 1 | Simple
9273 | IN | 991 | Eagle Valley (IN) | 2015 | 5 | 5 | 5 | 5 | Conventional Steam Coal | 62 | 4216 | 3765 | [6 empty] | 49064 | 49064 |  |  | 48101 |  | 963 |  |  |  | 232.112 | 0 | 61650 | 0 | 4731 | 0 | 113 | 4 | (ON) Once through No Cool Pond | HT | ON | Open | Fresh | Surface | West fork of White River | West fork of White River | OP | 12 | 1953 | 12 | 1953 | OP | 12 | 1953 | 12 | 1953 | OP | 12 | 1953 | 12 | 1953 | N | BIT | ST | N/A | Electric Utility | 1 | 1 | 1 | 1 | Simple
9273 | IN | 991 | Eagle Valley (IN) | 2015 | 6 | 5 | 5 | 5 | Conventional Steam Coal | 62 | 4308 | 3775 | [6 empty] | 57269 | 57269 |  |  | 56678 |  | 592 |  |  |  | 62.676 | 0 | 16603 | 0 | 1094 | 0 | 119 | 4 | (ON) Once through No Cool Pond | HT | ON | Open | Fresh | Surface | West fork of White River | West fork of White River | OP | 12 | 1953 | 12 | 1953 | OP | 12 | 1953 | 12 | 1953 | OP | 12 | 1953 | 12 | 1953 | N | BIT | ST | N/A | Electric Utility | 1 | 1 | 1 | 1 | Simple
9273 | IN | 991 | Eagle Valley (IN) | 2015 | 7 | 5 | 5 | 5 | Conventional Steam Coal | 62 | 7311 | 6555 | [6 empty] | 81035 | 81035 |  |  | 78826 |  | 2210 |  |  |  | 99.467 | 0 | 15174 | 0 | 1227 | 0 | 186 | 4 | (ON) Once through No Cool Pond | HT | ON | Open | Fresh | Surface | West fork of White River | West fork of White River | OP | 12 | 1953 | 12 | 1953 | OP | 12 | 1953 | 12 | 1953 | OP | 12 | 1953 | 12 | 1953 | N | BIT | ST | N/A | Electric Utility | 1 | 1 | 1 | 1 | Simple
9273 | IN | 991 | Eagle Valley (IN) | 2015 | 8 | 5 | 5 | 5 | Conventional Steam Coal | 62 | 1298 | 976 | [6 empty] | 24110 | 24110 |  |  | 23449 |  | 661 |  |  |  | 51.571 | 0 | 52839 | 0 | 2139 | 0 | 39 | 4 | (ON) Once through No Cool Pond | HT | ON | Open | Fresh | Surface | West fork of White River | West fork of White River | OP | 12 | 1953 | 12 | 1953 | OP | 12 | 1953 | 12 | 1953 | OP | 12 | 1953 | 12 | 1953 | N | BIT | ST | N/A | Electric Utility | 1 | 1 | 1 | 1 | Simple
9273 | IN | 991 | Eagle Valley (IN) | 2015 | 9 | 5 | 5 | 5 | Conventional Steam Coal | 62 | 5014 | 4420 | [6 empty] | 52508 | 52508 |  |  | 52021 |  | 487 |  |  |  | 98.567 | 0 | 22300 | 0 | 1877 | 0 | 111 | 4 | (ON) Once through No Cool Pond | HT | ON | Open | Fresh | Surface | West fork of White River | West fork of White River | OP | 12 | 1953 | 12 | 1953 | OP | 12 | 1953 | 12 | 1953 | OP | 12 | 1953 | 12 | 1953 | N | BIT | ST | N/A | Electric Utility | 1 | 1 | 1 | 1 | Simple
9273 | IN | 991 | Eagle Valley (IN) | 2015 | 10 | 5 | 5 | 5 | Conventional Steam Coal | 62 | 3524 | 3039 | [6 empty] | 40541 | 40541 |  |  | 39566 |  | 974 |  |  |  | 282.032 | 0 | 92804 | 0 | 6957 | 0 | 105 | 4 | (ON) Once through No Cool Pond | HT | ON | Open | Fresh | Surface | West fork of White River | West fork of White River | OP | 12 | 1953 | 12 | 1953 | OP | 12 | 1953 | 12 | 1953 | OP | 12 | 1953 | 12 | 1953 | N | BIT | ST | N/A | Electric Utility | 1 | 1 | 1 | 1 | Simple
9273 | IN | 991 | Eagle Valley (IN) | 2015 | 11 | 5 | 5 | 5 | Conventional Steam Coal | 62 | 0 | -150 | [6 empty] | 0 | 0 |  |  | 0 |  | 0 |  |  |  | 0 | 0 |  |  |  |  | 0 | 4 | (ON) Once through No Cool Pond | HT | ON | Open | Fresh | Surface | West fork of White River | West fork of White River | OP | 12 | 1953 | 12 | 1953 | OP | 12 | 1953 | 12 | 1953 | OP | 12 | 1953 | 12 | 1953 | N | BIT | ST | N/A | Electric Utility | 1 | 1 | 1 | 1 | Simple
9273 | IN | 991 | Eagle Valley (IN) | 2015 | 12 | 5 | 5 | 5 | Conventional Steam Coal | 62 | 2894 | 2376 | [6 empty] | 30168 | 30168 |  |  | 29124 |  | 1044 |  |  |  | 201.814 | 0 | 84939 | 0 | 6690 | 0 | 58 | 4 | (ON) Once through No Cool Pond | HT | ON | Open | Fresh | Surface | West fork of White River | West fork of White River | OP | 12 | 1953 | 12 | 1953 | OP | 12 | 1953 | 12 | 1953 | OP | 12 | 1953 | 12 | 1953 | N | BIT | ST | N/A | Electric Utility | 1 | 1 | 1 | 1 | Simple
9273 | IN | 991 | Eagle Valley (IN) | 2015 | 1 | 6 | 6 | 6 | Conventional Steam Coal | 99 | 23334 | 21050 | [6 empty] | 239549 | 239549 |  |  | 238801 |  | 748 |  |  |  | 803.072 | 0 | 38151 | 0 | 3352 | 0 | 390 | 4 | (ON) Once through No Cool Pond | HT | ON | Open | Fresh | Surface | West fork of White River | West fork of White River | OP | 10 | 1956 | 10 | 1956 | OP | 10 | 1956 | 10 | 1956 | OP | 11 | 1956 | 11 | 1956 | N | BIT | ST | N/A | Electric Utility | 1 | 1 | 1 | 1 | Simple
9273 | IN | 991 | Eagle Valley (IN) | 2015 | 2 | 6 | 6 | 6 | Conventional Steam Coal | 99 | 26596 | 24568 | [6 empty] | 267316 | 267316 |  |  | 266464 |  | 853 |  |  |  | 676.204 | 0 | 27524 | 0 | 2530 | 0 | 358 | 4 | (ON) Once through No Cool Pond | HT | ON | Open | Fresh | Surface | West fork of White River | West fork of White River | OP | 10 | 1956 | 10 | 1956 | OP | 10 | 1956 | 10 | 1956 | OP | 11 | 1956 | 11 | 1956 | N | BIT | ST | N/A | Electric Utility | 1 | 1 | 1 | 1 | Simple
9273 | IN | 991 | Eagle Valley (IN) | 2015 | 3 | 6 | 6 | 6 | Conventional Steam Coal | 99 | 2491 | 2063 | [6 empty] | 15654 | 15654 |  |  | 15120 |  | 534 |  |  |  | 113.043 | 0 | 54795 | 0 | 7222 | 0 | 47 | 4 | (ON) Once through No Cool Pond | HT | ON | Open | Fresh | Surface | West fork of White River | West fork of White River | OP | 10 | 1956 | 10 | 1956 | OP | 10 | 1956 | 10 | 1956 | OP | 11 | 1956 | 11 | 1956 | N | BIT | ST | N/A | Electric Utility | 1 | 1 | 1 | 1 | Simple
9273 | IN | 991 | Eagle Valley (IN) | 2015 | 4 | 6 | 6 | 6 | Conventional Steam Coal | 99 | 4745 | 4181 | [6 empty] | 57211 | 57211 |  |  | 55552 |  | 1659 |  |  |  | 262.827 | 0 | 62862 | 0 | 4594 | 0 | 86 | 4 | (ON) Once through No Cool Pond | HT | ON | Open | Fresh | Surface | West fork of White River | West fork of White River | OP | 10 | 1956 | 10 | 1956 | OP | 10 | 1956 | 10 | 1956 | OP | 11 | 1956 | 11 | 1956 | N | BIT | ST | N/A | Electric Utility | 1 | 1 | 1 | 1 | Simple
9273 | IN | 991 | Eagle Valley (IN) | 2015 | 5 | 6 | 6 | 6 | Conventional Steam Coal | 99 | 14036 | 12665 | [6 empty] | 135168 | 135168 |  |  | 134066 |  | 1102 |  |  |  | 671.098 | 0 | 52988 | 0 | 4965 | 0 | 264 | 4 | (ON) Once through No Cool Pond | HT | ON | Open | Fresh | Surface | West fork of White River | West fork of White River | OP | 10 | 1956 | 10 | 1956 | OP | 10 | 1956 | 10 | 1956 | OP | 11 | 1956 | 11 | 1956 | N | BIT | ST | N/A | Electric Utility | 1 | 1 | 1 | 1 | Simple
9273 | IN | 991 | Eagle Valley (IN) | 2015 | 6 | 6 | 6 | 6 | Conventional Steam Coal | 99 | 8793 | 7723 | [6 empty] | 104709 | 104709 |  |  | 103793 |  | 916 |  |  |  | 228.122 | 0 | 29538 | 0 | 2179 | 0 | 350 | 4 | (ON) Once through No Cool Pond | HT | ON | Open | Fresh | Surface | West fork of White River | West fork of White River | OP | 10 | 1956 | 10 | 1956 | OP | 10 | 1956 | 10 | 1956 | OP | 11 | 1956 | 11 | 1956 | N | BIT | ST | N/A | Electric Utility | 1 | 1 | 1 | 1 | Simple
9273 | IN | 991 | Eagle Valley (IN) | 2015 | 7 | 6 | 6 | 6 | Conventional Steam Coal | 99 | 15309 | 13704 | [6 empty] | 153740 | 153740 |  |  | 151379 |  | 2361 |  |  |  | 160.149 | 0 | 11686 | 0 | 1042 | 0 | 242 | 4 | (ON) Once through No Cool Pond | HT | ON | Open | Fresh | Surface | West fork of White River | West fork of White River | OP | 10 | 1956 | 10 | 1956 | OP | 10 | 1956 | 10 | 1956 | OP | 11 | 1956 | 11 | 1956 | N | BIT | ST | N/A | Electric Utility | 1 | 1 | 1 | 1 | Simple
9273 | IN | 991 | Eagle Valley (IN) | 2015 | 8 | 6 | 6 | 6 | Conventional Steam Coal | 99 | 5433 | 4584 | [6 empty] | 69021 | 69021 |  |  | 67646 |  | 1375 |  |  |  | 148.912 | 0 | 32485 | 0 | 2158 | 0 | 91 | 4 | (ON) Once through No Cool Pond | HT | ON | Open | Fresh | Surface | West fork of White River | West fork of White River | OP | 10 | 1956 | 10 | 1956 | OP | 10 | 1956 | 10 | 1956 | OP | 11 | 1956 | 11 | 1956 | N | BIT | ST | N/A | Electric Utility | 1 | 1 | 1 | 1 | Simple
9273 | IN | 991 | Eagle Valley (IN) | 2015 | 9 | 6 | 6 | 6 | Conventional Steam Coal | 99 | 13157 | 11856 | [6 empty] | 131713 | 131713 |  |  | 129845 |  | 1868 |  |  |  | 224.174 | 0 | 18908 | 0 | 1702 | 0 | 204 | 4 | (ON) Once through No Cool Pond | HT | ON | Open | Fresh | Surface | West fork of White River | West fork of White River | OP | 10 | 1956 | 10 | 1956 | OP | 10 | 1956 | 10 | 1956 | OP | 11 | 1956 | 11 | 1956 | N | BIT | ST | N/A | Electric Utility | 1 | 1 | 1 | 1 | Simple
9273 | IN | 991 | Eagle Valley (IN) | 2015 | 10 | 6 | 6 | 6 | Conventional Steam Coal | 99 | 9422 | 8393 | [6 empty] | 97322 | 97322 |  |  | 96203 |  | 1119 |  |  |  | 515.213 | 0 | 61386 | 0 | 5294 | 0 | 155 | 4 | (ON) Once through No Cool Pond | HT | ON | Open | Fresh | Surface | West fork of White River | West fork of White River | OP | 10 | 1956 | 10 | 1956 | OP | 10 | 1956 | 10 | 1956 | OP | 11 | 1956 | 11 | 1956 | N | BIT | ST | N/A | Electric Utility | 1 | 1 | 1 | 1 | Simple
9273 | IN | 991 | Eagle Valley (IN) | 2015 | 11 | 6 | 6 | 6 | Conventional Steam Coal | 99 | 9087 | 8018 | [6 empty] | 97052 | 97052 |  |  | 95214 |  | 1839 |  |  |  | 346.91 | 0 | 43266 | 0 | 3574 | 0 | 147 | 4 | (ON) Once through No Cool Pond | HT | ON | Open | Fresh | Surface | West fork of White River | West fork of White River | OP | 10 | 1956 | 10 | 1956 | OP | 10 | 1956 | 10 | 1956 | OP | 11 | 1956 | 11 | 1956 | N | BIT | ST | N/A | Electric Utility | 1 | 1 | 1 | 1 | Simple
9273 | IN | 991 | Eagle Valley (IN) | 2015 | 12 | 6 | 6 | 6 | Conventional Steam Coal | 99 | 1051 | 474 | [6 empty] | 12536 | 12536 |  |  | 11486 |  | 1050 |  |  |  | 25.836 | 0 | 54506 | 0 | 2061 | 0 | 6 | 4 | (ON) Once through No Cool Pond | HT | ON | Open | Fresh | Surface | West fork of White River | West fork of White River | OP | 10 | 1956 | 10 | 1956 | OP | 10 | 1956 | 10 | 1956 | OP | 11 | 1956 | 11 | 1956 | N | BIT | ST | N/A | Electric Utility | 1 | 1 | 1 | 1 | Simple
9273 | IN | 994 | AES Petersburg | 2015 | 1 | ST1 | 1 | 1 | Conventional Steam Coal | 222.5 | 152423 | 136601 | [6 empty] | 1410013 | 1410013 |  |  | 1406828 |  | 3184 |  |  |  | 2257.92 | 14.7 | 16529 | 108 | 1601 | 10 | 672 | 5 | (ON) Once through No Cool Pond |  | ON | Open | Fresh | Surface | White River | White River | OP | 6 | 1967 | 6 | 1967 | OP | 5 | 1967 | 5 | 1967 | OP | 5 | 1967 | 5 | 1967 | N | BIT | ST | N/A | Electric Utility | 1 | 1 | 1 | 1 | Simple
9273 | IN | 994 | AES Petersburg | 2015 | 2 | ST1 | 1 | 1 | Conventional Steam Coal | 222.5 | 162403 | 146170 | [6 empty] | 1552722 | 1552722 |  |  | 1551928 |  | 795 |  |  |  | 4515.84 | 15.476 | 30894 | 106 | 2908 | 10 | 672 | 5 | (ON) Once through No Cool Pond |  | ON | Open | Fresh | Surface | White River | White River | OP | 6 | 1967 | 6 | 1967 | OP | 5 | 1967 | 5 | 1967 | OP | 5 | 1967 | 5 | 1967 | N | BIT | ST | N/A | Electric Utility | 1 | 1 | 1 | 1 | Simple
9273 | IN | 994 | AES Petersburg | 2015 | 3 | ST1 | 1 | 1 | Conventional Steam Coal | 222.5 | 151036 | 135085 | [6 empty] | 1412141 | 1412141 |  |  | 1405268 |  | 6873 |  |  |  | 4677.12 | 14.393 | 34624 | 107 | 3312 | 10 | 696 | 5 | (ON) Once through No Cool Pond |  | ON | Open | Fresh | Surface | White River | White River | OP | 6 | 1967 | 6 | 1967 | OP | 5 | 1967 | 5 | 1967 | OP | 5 | 1967 | 5 | 1967 | N | BIT | ST | N/A | Electric Utility | 1 | 1 | 1 | 1 | Simple
9273 | IN | 994 | AES Petersburg | 2015 | 4 | ST1 | 1 | 1 | Conventional Steam Coal | 222.5 | 151122 | 134270 | [6 empty] | 1402365 | 1402365 |  |  | 1400700 |  | 1665 |  |  |  | 4354.56 | 14.401 | 32431 | 107 | 3105 | 10 | 648 | 5 | (ON) Once through No Cool Pond |  | ON | Open | Fresh | Surface | White River | White River | OP | 6 | 1967 | 6 | 1967 | OP | 5 | 1967 | 5 | 1967 | OP | 5 | 1967 | 5 | 1967 | N | BIT | ST | N/A | Electric Utility | 1 | 1 | 1 | 1 | Simple
9273 | IN | 994 | AES Petersburg | 2015 | 5 | ST1 | 1 | 1 | Conventional Steam Coal | 222.5 | 175815 | 157428 | [6 empty] | 1540186 | 1540186 |  |  | 1540186 |  | 0 |  |  |  | 4999.68 | 16.754 | 31759 | 106 | 3246 | 11 | 744 | 5 | (ON) Once through No Cool Pond |  | ON | Open | Fresh | Surface | White River | White River | OP | 6 | 1967 | 6 | 1967 | OP | 5 | 1967 | 5 | 1967 | OP | 5 | 1967 | 5 | 1967 | N | BIT | ST | N/A | Electric Utility | 1 | 1 | 1 | 1 | Simple
9273 | IN | 994 | AES Petersburg | 2015 | 6 | ST1 | 1 | 1 | Conventional Steam Coal | 222.5 | 132099 | 116723 | [6 empty] | 1244015 | 1244015 |  |  | 1241510 |  | 2506 |  |  |  | 4515.84 | 12.588 | 38689 | 108 | 3630 | 10 | 672 | 5 | (ON) Once through No Cool Pond |  | ON | Open | Fresh | Surface | White River | White River | OP | 6 | 1967 | 6 | 1967 | OP | 5 | 1967 | 5 | 1967 | OP | 5 | 1967 | 5 | 1967 | N | BIT | ST | N/A | Electric Utility | 1 | 1 | 1 | 1 | Simple
9273 | IN | 994 | AES Petersburg | 2015 | 7 | ST1 | 1 | 1 | Conventional Steam Coal | 222.5 | 133904 | 117971 | [6 empty] | 1285541 | 1285541 |  |  | 1281150 |  | 4391 |  |  |  | 4354.56 | 12.76 | 36912 | 108 | 3387 | 10 | 648 | 5 | (ON) Once through No Cool Pond |  | ON | Open | Fresh | Surface | White River | White River | OP | 6 | 1967 | 6 | 1967 | OP | 5 | 1967 | 5 | 1967 | OP | 5 | 1967 | 5 | 1967 | N | BIT | ST | N/A | Electric Utility | 1 | 1 | 1 | 1 | Simple
9273 | IN | 994 | AES Petersburg | 2015 | 8 | ST1 | 1 | 1 | Conventional Steam Coal | 222.5 | 152673 | 134976 | [6 empty] | 1464377 | 1464377 |  |  | 1461959 |  | 2419 |  |  |  | 4677.12 | 14.549 | 34651 | 108 | 3194 | 10 | 696 | 5 | (ON) Once through No Cool Pond |  | ON | Open | Fresh | Surface | White River | White River | OP | 6 | 1967 | 6 | 1967 | OP | 5 | 1967 | 5 | 1967 | OP | 5 | 1967 | 5 | 1967 | N | BIT | ST | N/A | Electric Utility | 1 | 1 | 1 | 1 | Simple
9273 | IN | 994 | AES Petersburg | 2015 | 9 | ST1 | 1 | 1 | Conventional Steam Coal | 222.5 | 163054 | 143892 | [6 empty] | 1577449 | 1577449 |  |  | 1577130 |  | 319 |  |  |  | 4838.4 | 15.538 | 33625 | 108 | 3067 | 10 | 720 | 5 | (ON) Once through No Cool Pond |  | ON | Open | Fresh | Surface | White River | White River | OP | 6 | 1967 | 6 | 1967 | OP | 5 | 1967 | 5 | 1967 | OP | 5 | 1967 | 5 | 1967 | N | BIT | ST | N/A | Electric Utility | 1 | 1 | 1 | 1 | Simple
9273 | IN | 994 | AES Petersburg | 2015 | 10 | ST1 | 1 | 1 | Conventional Steam Coal | 222.5 | 49349 | 41414 | [6 empty] | 466743 | 466743 |  |  | 462306 |  | 4437 |  |  |  | 1612.8 | 4.703 | 38943 | 114 | 3455 | 10 | 240 | 5 | (ON) Once through No Cool Pond |  | ON | Open | Fresh | Surface | White River | White River | OP | 6 | 1967 | 6 | 1967 | OP | 5 | 1967 | 5 | 1967 | OP | 5 | 1967 | 5 | 1967 | N | BIT | ST | N/A | Electric Utility | 1 | 1 | 1 | 1 | Simple
9273 | IN | 994 | AES Petersburg | 2015 | 11 | ST1 | 1 | 1 | Conventional Steam Coal | 222.5 | 141894 | 124692 | [6 empty] | 1266469 | 1266469 |  |  | 1265431 |  | 1038 |  |  |  | 4838.4 | 13.522 | 38803 | 108 | 3820 | 11 | 720 | 5 | (ON) Once through No Cool Pond |  | ON | Open | Fresh | Surface | White River | White River | OP | 6 | 1967 | 6 | 1967 | OP | 5 | 1967 | 5 | 1967 | OP | 5 | 1967 | 5 | 1967 | N | BIT | ST | N/A | Electric Utility | 1 | 1 | 1 | 1 | Simple
9273 | IN | 994 | AES Petersburg | 2015 | 12 | ST1 | 1 | 1 | Conventional Steam Coal | 222.5 | 142122 | 123894 | [6 empty] | 1332981 | 1332981 |  |  | 1332755 |  | 226 |  |  |  | 4999.68 | 13.092 | 40354 | 106 | 3751 | 10 | 744 | 5 | (ON) Once through No Cool Pond |  | ON | Open | Fresh | Surface | White River | White River | OP | 6 | 1967 | 6 | 1967 | OP | 5 | 1967 | 5 | 1967 | OP | 5 | 1967 | 5 | 1967 | N | BIT | ST | N/A | Electric Utility | 1 | 1 | 1 | 1 | Simple
9273 | IN | 994 | AES Petersburg | 2015 | 1 | ST2 | 2 | 2 | Conventional Steam Coal | 421.8 | 274417 | 253439 | [6 empty] | 2666745 | 2666745 |  |  | 2661984 |  | 4762 |  |  |  | 6193.8 | 26.53 | 24439 | 105 | 2323 | 10 | 744 | 5 | (ON) Once through No Cool Pond | RI | ON | Other | Fresh | Surface | White River | White River | OP | 12 | 1969 | 12 | 1969 | OP | 12 | 1969 | 12 | 1969 | OP | 12 | 1969 | 12 | 1969 | N | BIT | ST | N/A | Electric Utility | 1 | 1 | 1 | 1 | Simple
9273 | IN | 994 | AES Petersburg | 2015 | 2 | ST2 | 2 | 2 | Conventional Steam Coal | 421.8 | 45581 | 41414 | [6 empty] | 452764 | 452764 |  |  | 441970 |  | 10794 |  |  |  | 2064.6 | 4.579 | 49853 | 111 | 4560 | 10 | 288 | 5 | (ON) Once through No Cool Pond | RI | ON | Other | Fresh | Surface | White River | White River | OP | 12 | 1969 | 12 | 1969 | OP | 12 | 1969 | 12 | 1969 | OP | 12 | 1969 | 12 | 1969 | N | BIT | ST | N/A | Electric Utility | 1 | 1 | 1 | 1 | Simple
9273 | IN | 994 | AES Petersburg | 2015 | 3 | ST2 | 2 | 2 | Conventional Steam Coal | 421.8 | 219285 | 205037 | [6 empty] | 2187880 | 2187880 |  |  | 2178843 |  | 9036 |  |  |  | 6221.55 | 22.027 | 30344 | 107 | 2844 | 10 | 744 | 5 | (ON) Once through No Cool Pond | RI | ON | Other | Fresh | Surface | White River | White River | OP | 12 | 1969 | 12 | 1969 | OP | 12 | 1969 | 12 | 1969 | OP | 12 | 1969 | 12 | 1969 | N | BIT | ST | N/A | Electric Utility | 1 | 1 | 1 | 1 | Simple
9273 | IN | 994 | AES Petersburg | 2015 | 4 | ST2 | 2 | 2 | Conventional Steam Coal | 421.8 | 265952 | 245612 | [6 empty] | 2492523 | 2492523 |  |  | 2488370 |  | 4153 |  |  |  | 7459.2 | 26.722 | 30370 | 109 | 2993 | 11 | 672 | 5 | (ON) Once through No Cool Pond | RI | ON | Other | Fresh | Surface | White River | White River | OP | 12 | 1969 | 12 | 1969 | OP | 12 | 1969 | 12 | 1969 | OP | 12 | 1969 | 12 | 1969 | N | BIT | ST | N/A | Electric Utility | 1 | 1 | 1 | 1 | Simple
9273 | IN | 994 | AES Petersburg | 2015 | 5 | ST2 | 2 | 2 | Conventional Steam Coal | 421.8 | 233104 | 213312 | [6 empty] | 2137307 | 2137307 |  |  | 2130799 |  | 6508 |  |  |  | 8258.4 | 23.415 | 38715 | 110 | 3864 | 11 | 744 | 5 | (ON) Once through No Cool Pond | RI | ON | Other | Fresh | Surface | White River | White River | OP | 12 | 1969 | 12 | 1969 | OP | 12 | 1969 | 12 | 1969 | OP | 12 | 1969 | 12 | 1969 | N | BIT | ST | N/A | Electric Utility | 1 | 1 | 1 | 1 | Simple
9273 | IN | 994 | AES Petersburg | 2015 | 6 | ST2 | 2 | 2 | Conventional Steam Coal | 421.8 | 262476 | 240417 | [6 empty] | 2561758 | 2561758 |  |  | 2555001 |  | 6757 |  |  |  | 7134.525 | 26.366 | 29676 | 110 | 2785 | 10 | 714 | 5 | (ON) Once through No Cool Pond | RI | ON | Other | Fresh | Surface | White River | White River | OP | 12 | 1969 | 12 | 1969 | OP | 12 | 1969 | 12 | 1969 | OP | 12 | 1969 | 12 | 1969 | N | BIT | ST | N/A | Electric Utility | 1 | 1 | 1 | 1 | Simple
9273 | IN | 994 | AES Petersburg | 2015 | 7 | ST2 | 2 | 2 | Conventional Steam Coal | 421.8 | 266462 | 244445 | [6 empty] | 2591739 | 2591739 |  |  | 2586879 |  | 4860 |  |  |  | 7459.2 | 26.766 | 30515 | 109 | 2878 | 10 | 744 | 5 | (ON) Once through No Cool Pond | RI | ON | Other | Fresh | Surface | White River | White River | OP | 12 | 1969 | 12 | 1969 | OP | 12 | 1969 | 12 | 1969 | OP | 12 | 1969 | 12 | 1969 | N | BIT | ST | N/A | Electric Utility | 1 | 1 | 1 | 1 | Simple
9273 | IN | 994 | AES Petersburg | 2015 | 8 | ST2 | 2 | 2 | Conventional Steam Coal | 421.8 | 242884 | 221014 | [6 empty] | 2425250 | 2425250 |  |  | 2419055 |  | 6194 |  |  |  | 7459.2 | 24.398 | 33750 | 110 | 3076 | 10 | 672 | 5 | (ON) Once through No Cool Pond | RI | ON | Other | Fresh | Surface | White River | White River | OP | 12 | 1969 | 12 | 1969 | OP | 12 | 1969 | 12 | 1969 | OP | 12 | 1969 | 12 | 1969 | N | BIT | ST | N/A | Electric Utility | 1 | 1 | 1 | 1 | Simple
9273 | IN | 994 | AES Petersburg | 2015 | 9 | ST2 | 2 | 2 | Conventional Steam Coal | 421.8 | 185129 | 168343 | [6 empty] | 1882811 | 1882811 |  |  | 1871176 |  | 11635 |  |  |  | 6793.2 | 18.596 | 40353 | 110 | 3608 | 10 | 720 | 5 | (ON) Once through No Cool Pond | RI | ON | Other | Fresh | Surface | White River | White River | OP | 12 | 1969 | 12 | 1969 | OP | 12 | 1969 | 12 | 1969 | OP | 12 | 1969 | 12 | 1969 | N | BIT | ST | N/A | Electric Utility | 1 | 1 | 1 | 1 | Simple
9273 | IN | 994 | AES Petersburg | 2015 | 10 | ST2 | 2 | 2 | Conventional Steam Coal | 421.8 | 285670 | 261712 | [6 empty] | 2799489 | 2799489 |  |  | 2799489 |  | 0 |  |  |  | 8258.4 | 28.695 | 31555 | 110 | 2950 | 10 | 744 | 5 | (ON) Once through No Cool Pond | RI | ON | Other | Fresh | Surface | White River | White River | OP | 12 | 1969 | 12 | 1969 | OP | 12 | 1969 | 12 | 1969 | OP | 12 | 1969 | 12 | 1969 | N | BIT | ST | N/A | Electric Utility | 1 | 1 | 1 | 1 | Simple
9273 | IN | 994 | AES Petersburg | 2015 | 11 | ST2 | 2 | 2 | Conventional Steam Coal | 421.8 | 231876 | 211664 | [6 empty] | 2336714 | 2336714 |  |  | 2328472 |  | 8242 |  |  |  | 6926.4 | 23.292 | 32724 | 110 | 2964 | 10 | 624 | 5 | (ON) Once through No Cool Pond | RI | ON | Other | Fresh | Surface | White River | White River | OP | 12 | 1969 | 12 | 1969 | OP | 12 | 1969 | 12 | 1969 | OP | 12 | 1969 | 12 | 1969 | N | BIT | ST | N/A | Electric Utility | 1 | 1 | 1 | 1 | Simple
9273 | IN | 994 | AES Petersburg | 2015 | 12 | ST2 | 2 | 2 | Conventional Steam Coal | 421.8 | 143974 | 130574 | [6 empty] | 1373282 | 1373282 |  |  | 1372603 |  | 679 |  |  |  | 5061.6 | 14.462 | 38764 | 111 | 3686 | 11 | 456 | 5 | (ON) Once through No Cool Pond | RI | ON | Other | Fresh | Surface | White River | White River | OP | 12 | 1969 | 12 | 1969 | OP | 12 | 1969 | 12 | 1969 | OP | 12 | 1969 | 12 | 1969 | N | BIT | ST | N/A | Electric Utility | 1 | 1 | 1 | 1 | Simple
9273 | IN | 994 | AES Petersburg | 2015 | 1 | ST3 | 3 | 3 | Conventional Steam Coal | 527.6 | 323570 | 299294 | [6 empty] | 3163512 | 3163512 |  |  | 3157706 |  | 5806 |  |  |  | 293.85 | 196.343 | 982 | 656 | 93 | 62 | 653 | 5 | (RI) Recirculate: Induced Draft |  | RI | Closed | Fresh | Surface | White River | White River | OP | 11 | 1977 | 11 | 1977 | OP | 11 | 1977 | 11 | 1977 | OP | 11 | 1977 | 11 | 1977 | N | BIT | ST | N/A | Electric Utility | 1 | 1 | 1 | 1 | Simple
9273 | IN | 994 | AES Petersburg | 2015 | 2 | ST3 | 3 | 3 | Conventional Steam Coal | 527.6 | 346671 | 322145 | [6 empty] | 3347957 | 3347957 |  |  | 3347934 |  | 23 |  |  |  | 302.4 | 210.083 | 939 | 652 | 90 | 63 | 672 | 5 | (RI) Recirculate: Induced Draft |  | RI | Closed | Fresh | Surface | White River | White River | OP | 11 | 1977 | 11 | 1977 | OP | 11 | 1977 | 11 | 1977 | OP | 11 | 1977 | 11 | 1977 | N | BIT | ST | N/A | Electric Utility | 1 | 1 | 1 | 1 | Simple
9273 | IN | 994 | AES Petersburg | 2015 | 3 | ST3 | 3 | 3 | Conventional Steam Coal | 527.6 | 331365 | 304191 | [6 empty] | 3227365 | 3227365 |  |  | 3220585 |  | 6780 |  |  |  | 324.9 | 201.519 | 1068 | 662 | 101 | 62 | 722 | 5 | (RI) Recirculate: Induced Draft |  | RI | Closed | Fresh | Surface | White River | White River | OP | 11 | 1977 | 11 | 1977 | OP | 11 | 1977 | 11 | 1977 | OP | 11 | 1977 | 11 | 1977 | N | BIT | ST | N/A | Electric Utility | 1 | 1 | 1 | 1 | Simple
9273 | IN | 994 | AES Petersburg | 2015 | 4 | ST3 | 3 | 3 | Conventional Steam Coal | 527.6 | 32094 | 28828 | [6 empty] | 282850 | 282850 |  |  | 282670 |  | 180 |  |  |  | 32.4 | 19.449 | 1124 | 675 | 115 | 69 | 72 | 5 | (RI) Recirculate: Induced Draft |  | RI | Closed | Fresh | Surface | White River | White River | OP | 11 | 1977 | 11 | 1977 | OP | 11 | 1977 | 11 | 1977 | OP | 11 | 1977 | 11 | 1977 | N | BIT | ST | N/A | Electric Utility | 1 | 1 | 1 | 1 | Simple
9273 | IN | 994 | AES Petersburg | 2015 | 5 | ST3 | 3 | 3 | Conventional Steam Coal | 527.6 | 0 | 0 | [6 empty] | 0 | 0 |  |  | 0 |  | 0 |  |  |  | 0 | 0 |  |  |  |  | 0 | 5 | (RI) Recirculate: Induced Draft |  | RI | Closed | Fresh | Surface | White River | White River | OP | 11 | 1977 | 11 | 1977 | OP | 11 | 1977 | 11 | 1977 | OP | 11 | 1977 | 11 | 1977 | N | BIT | ST | N/A | Electric Utility | 1 | 1 | 1 | 1 | Simple
9273 | IN | 994 | AES Petersburg | 2015 | 6 | ST3 | 3 | 3 | Conventional Steam Coal | 527.6 | 72041 | 59052 | [6 empty] | 828869 | 828869 |  |  | 744374 |  | 84494 |  |  |  | 140.4 | 43.657 | 2378 | 739 | 169 | 53 | 312 | 5 | (RI) Recirculate: Induced Draft |  | RI | Closed | Fresh | Surface | White River | White River | OP | 11 | 1977 | 11 | 1977 | OP | 11 | 1977 | 11 | 1977 | OP | 11 | 1977 | 11 | 1977 | N | BIT | ST | N/A | Electric Utility | 1 | 1 | 1 | 1 | Simple
9273 | IN | 994 | AES Petersburg | 2015 | 7 | ST3 | 3 | 3 | Conventional Steam Coal | 527.6 | 259984 | 239803 | [6 empty] | 2566593 | 2566593 |  |  | 2557876 |  | 8717 |  |  |  | 313.65 | 157.55 | 1308 | 657 | 122 | 61 | 697 | 5 | (RI) Recirculate: Induced Draft |  | RI | Closed | Fresh | Surface | White River | White River | OP | 11 | 1977 | 11 | 1977 | OP | 11 | 1977 | 11 | 1977 | OP | 11 | 1977 | 11 | 1977 | N | BIT | ST | N/A | Electric Utility | 1 | 1 | 1 | 1 | Simple
9273 | IN | 994 | AES Petersburg | 2015 | 8 | ST3 | 3 | 3 | Conventional Steam Coal | 527.6 | 275107 | 254039 | [6 empty] | 2639069 | 2639069 |  |  | 2627706 |  | 11362 |  |  |  | 324 | 166.715 | 1275 | 656 | 123 | 63 | 720 | 5 | (RI) Recirculate: Induced Draft |  | RI | Closed | Fresh | Surface | White River | White River | OP | 11 | 1977 | 11 | 1977 | OP | 11 | 1977 | 11 | 1977 | OP | 11 | 1977 | 11 | 1977 | N | BIT | ST | N/A | Electric Utility | 1 | 1 | 1 | 1 | Simple
9273 | IN | 994 | AES Petersburg | 2015 | 9 | ST3 | 3 | 3 | Conventional Steam Coal | 527.6 | 96260 | 84068 | [6 empty] | 1056870 | 1056870 |  |  | 1049156 |  | 7714 |  |  |  | 324 | 58.334 | 3854 | 694 | 307 | 55 | 720 | 5 | (RI) Recirculate: Induced Draft |  | RI | Closed | Fresh | Surface | White River | White River | OP | 11 | 1977 | 11 | 1977 | OP | 11 | 1977 | 11 | 1977 | OP | 11 | 1977 | 11 | 1977 | N | BIT | ST | N/A | Electric Utility | 1 | 1 | 1 | 1 | Simple
9273 | IN | 994 | AES Petersburg | 2015 | 10 | ST3 | 3 | 3 | Conventional Steam Coal | 527.6 | 204854 | 185043 | [6 empty] | 2071040 | 2071040 |  |  | 2056847 |  | 14193 |  |  |  | 291.6 | 124.142 | 1576 | 671 | 141 | 60 | 648 | 5 | (RI) Recirculate: Induced Draft |  | RI | Closed | Fresh | Surface | White River | White River | OP | 11 | 1977 | 11 | 1977 | OP | 11 | 1977 | 11 | 1977 | OP | 11 | 1977 | 11 | 1977 | N | BIT | ST | N/A | Electric Utility | 1 | 1 | 1 | 1 | Simple
9273 | IN | 994 | AES Petersburg | 2015 | 11 | ST3 | 3 | 3 | Conventional Steam Coal | 527.6 | 171178 | 154400 | [6 empty] | 1707781 | 1707781 |  |  | 1705890 |  | 1891 |  |  |  | 205.2 | 103.734 | 1329 | 672 | 120 | 61 | 456 | 5 | (RI) Recirculate: Induced Draft |  | RI | Closed | Fresh | Surface | White River | White River | OP | 11 | 1977 | 11 | 1977 | OP | 11 | 1977 | 11 | 1977 | OP | 11 | 1977 | 11 | 1977 | N | BIT | ST | N/A | Electric Utility | 1 | 1 | 1 | 1 | Simple
9273 | IN | 994 | AES Petersburg | 2015 | 12 | ST3 | 3 | 3 | Conventional Steam Coal | 527.6 | 66810 | 53654 | [6 empty] | 698507 | 698507 |  |  | 686918 |  | 11588 |  |  |  | 113.4 | 40.823 | 2114 | 761 | 162 | 58 | 252 | 5 | (RI) Recirculate: Induced Draft |  | RI | Closed | Fresh | Surface | White River | White River | OP | 11 | 1977 | 11 | 1977 | OP | 11 | 1977 | 11 | 1977 | OP | 11 | 1977 | 11 | 1977 | N | BIT | ST | N/A | Electric Utility | 1 | 1 | 1 | 1 | Simple
9273 | IN | 994 | AES Petersburg | 2015 | 1 | 4 | 4 | 4 | Conventional Steam Coal | 529.6 | 323465 | 295368 | [6 empty] | 3109275 | 3109275 |  |  | 3105360 |  | 3915 |  |  |  | 282.66 | 196.597 | 957 | 666 | 91 | 63 | 673 | 5 | (RI) Recirculate: Induced Draft |  | RI | Closed | Fresh | Surface | White River | White River | OP | 4 | 1986 | 4 | 1986 | OP | 4 | 1986 | 4 | 1986 | OP | 4 | 1986 | 4 | 1986 | N | BIT | ST | N/A | Electric Utility | 1 | 1 | 1 | 1 | Simple
9273 | IN | 994 | AES Petersburg | 2015 | 2 | 4 | 4 | 4 | Conventional Steam Coal | 529.6 | 314634 | 287004 | [6 empty] | 3053967 | 3053967 |  |  | 3048132 |  | 5835 |  |  |  | 282.24 | 190.668 | 983 | 664 | 92 | 62 | 672 | 5 | (RI) Recirculate: Induced Draft |  | RI | Closed | Fresh | Surface | White River | White River | OP | 4 | 1986 | 4 | 1986 | OP | 4 | 1986 | 4 | 1986 | OP | 4 | 1986 | 4 | 1986 | N | BIT | ST | N/A | Electric Utility | 1 | 1 | 1 | 1 | Simple
9273 | IN | 994 | AES Petersburg | 2015 | 3 | 4 | 4 | 4 | Conventional Steam Coal | 529.6 | 284266 | 260017 | [6 empty] | 2682786 | 2682786 |  |  | 2676156 |  | 6629 |  |  |  | 252.42 | 172.3 | 971 | 663 | 94 | 64 | 601 | 5 | (RI) Recirculate: Induced Draft |  | RI | Closed | Fresh | Surface | White River | White River | OP | 4 | 1986 | 4 | 1986 | OP | 4 | 1986 | 4 | 1986 | OP | 4 | 1986 | 4 | 1986 | N | BIT | ST | N/A | Electric Utility | 1 | 1 | 1 | 1 | Simple
9273 | IN | 994 | AES Petersburg | 2015 | 4 | 4 | 4 | 4 | Conventional Steam Coal | 529.6 | 330814 | 299717 | [6 empty] | 3253812 | 3253812 |  |  | 3253626 |  | 186 |  |  |  | 302.4 | 200.473 | 1009 | 669 | 93 | 62 | 720 | 5 | (RI) Recirculate: Induced Draft |  | RI | Closed | Fresh | Surface | White River | White River | OP | 4 | 1986 | 4 | 1986 | OP | 4 | 1986 | 4 | 1986 | OP | 4 | 1986 | 4 | 1986 | N | BIT | ST | N/A | Electric Utility | 1 | 1 | 1 | 1 | Simple
9273 | IN | 994 | AES Petersburg | 2015 | 5 | 4 | 4 | 4 | Conventional Steam Coal | 529.6 | 326174 | 295545 | [6 empty] | 3244756 | 3244756 |  |  | 3244495 |  | 261 |  |  |  | 292.32 | 197.661 | 989 | 669 | 90 | 61 | 696 | 5 | (RI) Recirculate: Induced Draft |  | RI | Closed | Fresh | Surface | White River | White River | OP | 4 | 1986 | 4 | 1986 | OP | 4 | 1986 | 4 | 1986 | OP | 4 | 1986 | 4 | 1986 | N | BIT | ST | N/A | Electric Utility | 1 | 1 | 1 | 1 | Simple
9273 | IN | 994 | AES Petersburg | 2015 | 6 | 4 | 4 | 4 | Conventional Steam Coal | 529.6 | 265550 | 239044 | [6 empty] | 2620498 | 2620498 |  |  | 2616844 |  | 3654 |  |  |  | 282.24 | 160.923 | 1181 | 673 | 108 | 61 | 672 | 5 | (RI) Recirculate: Induced Draft |  | RI | Closed | Fresh | Surface | White River | White River | OP | 4 | 1986 | 4 | 1986 | OP | 4 | 1986 | 4 | 1986 | OP | 4 | 1986 | 4 | 1986 | N | BIT | ST | N/A | Electric Utility | 1 | 1 | 1 | 1 | Simple
9273 | IN | 994 | AES Petersburg | 2015 | 7 | 4 | 4 | 4 | Conventional Steam Coal | 529.6 | 311567 | 281061 | [6 empty] | 3030987 | 3030987 |  |  | 3030987 |  | 0 |  |  |  | 312.48 | 188.81 | 1112 | 672 | 103 | 62 | 744 | 5 | (RI) Recirculate: Induced Draft |  | RI | Closed | Fresh | Surface | White River | White River | OP | 4 | 1986 | 4 | 1986 | OP | 4 | 1986 | 4 | 1986 | OP | 4 | 1986 | 4 | 1986 | N | BIT | ST | N/A | Electric Utility | 1 | 1 | 1 | 1 | Simple
9273 | IN | 994 | AES Petersburg | 2015 | 8 | 4 | 4 | 4 | Conventional Steam Coal | 529.6 | 302613 | 272391 | [6 empty] | 2984296 | 2984296 |  |  | 2984296 |  | 0 |  |  |  | 312.48 | 183.989 | 1147 | 675 | 105 | 62 | 744 | 5 | (RI) Recirculate: Induced Draft |  | RI | Closed | Fresh | Surface | White River | White River | OP | 4 | 1986 | 4 | 1986 | OP | 4 | 1986 | 4 | 1986 | OP | 4 | 1986 | 4 | 1986 | N | BIT | ST | N/A | Electric Utility | 1 | 1 | 1 | 1 | Simple
9273 | IN | 994 | AES Petersburg | 2015 | 9 | 4 | 4 | 4 | Conventional Steam Coal | 529.6 | 297559 | 268494 | [6 empty] | 2888636 | 2888636 |  |  | 2888636 |  | 0 |  |  |  | 302.4 | 180.321 | 1126 | 672 | 105 | 62 | 720 | 5 | (RI) Recirculate: Induced Draft |  | RI | Closed | Fresh | Surface | White River | White River | OP | 4 | 1986 | 4 | 1986 | OP | 4 | 1986 | 4 | 1986 | OP | 4 | 1986 | 4 | 1986 | N | BIT | ST | N/A | Electric Utility | 1 | 1 | 1 | 1 | Simple
9273 | IN | 994 | AES Petersburg | 2015 | 10 | 4 | 4 | 4 | Conventional Steam Coal | 529.6 | 224019 | 198832 | [6 empty] | 2207097 | 2207097 |  |  | 2203977 |  | 3120 |  |  |  | 282.24 | 135.756 | 1419 | 683 | 128 | 62 | 672 | 5 | (RI) Recirculate: Induced Draft |  | RI | Closed | Fresh | Surface | White River | White River | OP | 4 | 1986 | 4 | 1986 | OP | 4 | 1986 | 4 | 1986 | OP | 4 | 1986 | 4 | 1986 | N | BIT | ST | N/A | Electric Utility | 1 | 1 | 1 | 1 | Simple
9273 | IN | 994 | AES Petersburg | 2015 | 11 | 4 | 4 | 4 | Conventional Steam Coal | 529.6 | 151468 | 133246 | [6 empty] | 1382409 | 1382409 |  |  | 1371389 |  | 11020 |  |  |  | 191.52 | 91.79 | 1437 | 689 | 139 | 66 | 456 | 5 | (RI) Recirculate: Induced Draft |  | RI | Closed | Fresh | Surface | White River | White River | OP | 4 | 1986 | 4 | 1986 | OP | 4 | 1986 | 4 | 1986 | OP | 4 | 1986 | 4 | 1986 | N | BIT | ST | N/A | Electric Utility | 1 | 1 | 1 | 1 | Simple
9273 | IN | 994 | AES Petersburg | 2015 | 12 | 4 | 4 | 4 | Conventional Steam Coal | 529.6 | 226497 | 201517 | [6 empty] | 2274598 | 2274598 |  |  | 2274598 |  | 0 |  |  |  | 312.48 | 137.257 | 1551 | 681 | 137 | 60 | 744 | 5 | (RI) Recirculate: Induced Draft |  | RI | Closed | Fresh | Surface | White River | White River | OP | 4 | 1986 | 4 | 1986 | OP | 4 | 1986 | 4 | 1986 | OP | 4 | 1986 | 4 | 1986 | N | BIT | ST | N/A | Electric Utility | 1 | 1 | 1 | 1 | Simple
13756 | IN | 995 | Bailly | 2015 | 1 | Many | Many | 78 | Conventional Steam Coal | 480 | 239438 | 205640 | [6 empty] | 2306777 | 2306777 |  |  | 2278820 | 27957 |  |  |  |  | 5735.62 | 0 | 27892 | 0 | 2486 | 0 | 744 | 20 | (ON) Once through No Cool Pond |  | ON | Open | Fresh | Surface | Lake Michigan | Lake Michigan | OP | 11 | 1962 | 7 | 1968 | OP | 11 | 1962 | 8 | 1968 | OP | 11 | 1962 | 11 | 1962 | N | BIT | ST | N/A | Electric Utility | 1 | 2 | 2 | 1 | 1C MB MG
13756 | IN | 995 | Bailly | 2015 | 2 | Many | Many | 78 | Conventional Steam Coal | 480 | 204156 | 175534 | [6 empty] | 1929993 | 1929993 |  |  | 1921903 | 8090 |  |  |  |  | 3802.011 | 0 | 21660 | 0 | 1970 | 0 | 469 | 20 | (ON) Once through No Cool Pond |  | ON | Open | Fresh | Surface | Lake Michigan | Lake Michigan | OP | 11 | 1962 | 7 | 1968 | OP | 11 | 1962 | 8 | 1968 | OP | 11 | 1962 | 11 | 1962 | N | BIT | ST | N/A | Electric Utility | 1 | 2 | 2 | 1 | 1C MB MG
13756 | IN | 995 | Bailly | 2015 | 3 | Many | Many | 78 | Conventional Steam Coal | 480 | 81334 | 63051 | [6 empty] | 783101 | 783101 |  |  | 758896 | 24205 |  |  |  |  | 1350.34 | 0 | 21417 | 0 | 1724 | 0 | 584 | 20 | (ON) Once through No Cool Pond |  | ON | Open | Fresh | Surface | Lake Michigan | Lake Michigan | OP | 11 | 1962 | 7 | 1968 | OP | 11 | 1962 | 8 | 1968 | OP | 11 | 1962 | 11 | 1962 | N | BIT | ST | N/A | Electric Utility | 1 | 2 | 2 | 1 | 1C MB MG
13756 | IN | 995 | Bailly | 2015 | 4 | Many | Many | 78 | Conventional Steam Coal | 480 | 101373 | 81653 | [6 empty] | 950476 | 950476 |  |  | 945757 | 4719 |  |  |  |  | 39.274 | 0 | 481 | 0 | 41 | 0 | 720 | 20 | (ON) Once through No Cool Pond |  | ON | Open | Fresh | Surface | Lake Michigan | Lake Michigan | OP | 11 | 1962 | 7 | 1968 | OP | 11 | 1962 | 8 | 1968 | OP | 11 | 1962 | 11 | 1962 | N | BIT | ST | N/A | Electric Utility | 1 | 2 | 2 | 1 | 1C MB MG
13756 | IN | 995 | Bailly | 2015 | 5 | Many | Many | 78 | Conventional Steam Coal | 480 | 27673 | 19348 | [6 empty] | 265716 | 265716 |  |  | 259715 | 6001 |  |  |  |  | 2071.86 | 0 | 107084 | 0 | 7797 | 0 | 206 | 20 | (ON) Once through No Cool Pond |  | ON | Open | Fresh | Surface | Lake Michigan | Lake Michigan | OP | 11 | 1962 | 7 | 1968 | OP | 11 | 1962 | 8 | 1968 | OP | 11 | 1962 | 11 | 1962 | N | BIT | ST | N/A | Electric Utility | 1 | 2 | 2 | 1 | 1C MB MG
13756 | IN | 995 | Bailly | 2015 | 6 | Many | Many | 78 | Conventional Steam Coal | 480 | 196962 | 167302 | [6 empty] | 1887649 | 1887649 |  |  | 1876738 | 10911 |  |  |  |  | 8592.6 | 0 | 51360 | 0 | 4552 | 0 | 720 | 20 | (ON) Once through No Cool Pond |  | ON | Open | Fresh | Surface | Lake Michigan | Lake Michigan | OP | 11 | 1962 | 7 | 1968 | OP | 11 | 1962 | 8 | 1968 | OP | 11 | 1962 | 11 | 1962 | N | BIT | ST | N/A | Electric Utility | 1 | 2 | 2 | 1 | 1C MB MG
13756 | IN | 995 | Bailly | 2015 | 7 | Many | Many | 78 | Conventional Steam Coal | 480 | 200388 | 170032 | [6 empty] | 1951951 | 1951951 |  |  | 1947499 | 4453 |  |  |  |  | 7199.012 | 0 | 42339 | 0 | 3688 | 0 | 719 | 20 | (ON) Once through No Cool Pond |  | ON | Open | Fresh | Surface | Lake Michigan | Lake Michigan | OP | 11 | 1962 | 7 | 1968 | OP | 11 | 1962 | 8 | 1968 | OP | 11 | 1962 | 11 | 1962 | N | BIT | ST | N/A | Electric Utility | 1 | 2 | 2 | 1 | 1C MB MG
13756 | IN | 995 | Bailly | 2015 | 8 | Many | Many | 78 | Conventional Steam Coal | 480 | 118300 | 96189 | [6 empty] | 1249912 | 1249912 |  |  | 1236117 | 13795 |  |  |  |  | 6189.12 | 0 | 64343 | 0 | 4952 | 0 | 470 | 20 | (ON) Once through No Cool Pond |  | ON | Open | Fresh | Surface | Lake Michigan | Lake Michigan | OP | 11 | 1962 | 7 | 1968 | OP | 11 | 1962 | 8 | 1968 | OP | 11 | 1962 | 11 | 1962 | N | BIT | ST | N/A | Electric Utility | 1 | 2 | 2 | 1 | 1C MB MG
13756 | IN | 995 | Bailly | 2015 | 9 | Many | Many | 78 | Conventional Steam Coal | 480 | 194160 | 167301 | [6 empty] | 1920844 | 1920844 |  |  | 1910004 | 10840 |  |  |  |  | 5387.823 | 0 | 32204 | 0 | 2805 | 0 | 720 | 20 | (ON) Once through No Cool Pond |  | ON | Open | Fresh | Surface | Lake Michigan | Lake Michigan | OP | 11 | 1962 | 7 | 1968 | OP | 11 | 1962 | 8 | 1968 | OP | 11 | 1962 | 11 | 1962 | N | BIT | ST | N/A | Electric Utility | 1 | 2 | 2 | 1 | 1C MB MG
13756 | IN | 995 | Bailly | 2015 | 10 | Many | Many | 78 | Conventional Steam Coal | 480 | 178563 | 152217 | [6 empty] | 1665566 | 1665566 |  |  | 1647807 | 17759 |  |  |  |  | 7873.373 | 0 | 51725 | 0 | 4727 | 0 | 478 | 20 | (ON) Once through No Cool Pond |  | ON | Open | Fresh | Surface | Lake Michigan | Lake Michigan | OP | 11 | 1962 | 7 | 1968 | OP | 11 | 1962 | 8 | 1968 | OP | 11 | 1962 | 11 | 1962 | N | BIT | ST | N/A | Electric Utility | 1 | 2 | 2 | 1 | 1C MB MG
13756 | IN | 995 | Bailly | 2015 | 11 | Many | Many | 78 | Conventional Steam Coal | 480 | 86620 | 67228 | [6 empty] | 824492 | 824492 |  |  | 809258 | 15234 |  |  |  |  | 5664.218 | 0 | 84254 | 0 | 6870 | 0 | 688 | 20 | (ON) Once through No Cool Pond |  | ON | Open | Fresh | Surface | Lake Michigan | Lake Michigan | OP | 11 | 1962 | 7 | 1968 | OP | 11 | 1962 | 8 | 1968 | OP | 11 | 1962 | 11 | 1962 | N | BIT | ST | N/A | Electric Utility | 1 | 2 | 2 | 1 | 1C MB MG
13756 | IN | 995 | Bailly | 2015 | 12 | Many | Many | 78 | Conventional Steam Coal | 480 | 96062 | 76067 | [6 empty] | 910263 | 910263 |  |  | 897474 | 12789 |  |  |  |  | 6246.701 | 0 | 82121 | 0 | 6863 | 0 | 744 | 20 | (ON) Once through No Cool Pond |  | ON | Open | Fresh | Surface | Lake Michigan | Lake Michigan | OP | 11 | 1962 | 7 | 1968 | OP | 11 | 1962 | 8 | 1968 | OP | 11 | 1962 | 11 | 1962 | N | BIT | ST | N/A | Electric Utility | 1 | 2 | 2 | 1 | 1C MB MG
13756 | IN | 997 | Michigan City | 2015 | 1 | 12 | 12 | 12 | Conventional Steam Coal | 469 | 222960 | 206357 | [6 empty] | 2174920 | 2174920 |  |  | 2155391 | 19529 |  |  |  |  | 370.1 | 178.56 | 1793 | 865 | 170 | 82 | 554 | 8 | (RN) Recirculate: Natural Draft |  | RN | Closed | Fresh | Surface | Lake Michigan | Lake Michigan | OP | 5 | 1974 | 5 | 1974 | OP | 5 | 1974 | 5 | 1974 | OP | 5 | 1974 | 5 | 1974 | N | SUB | ST | N/A | Electric Utility | 1 | 1 | 1 | 1 | Simple
13756 | IN | 997 | Michigan City | 2015 | 2 | 12 | 12 | 12 | Conventional Steam Coal | 469 | 271340 | 252435 | [6 empty] | 2675910 | 2675910 |  |  | 2662456 | 13454 |  |  |  |  | 398.7 | 161.28 | 1579 | 639 | 149 | 60 | 650 | 8 | (RN) Recirculate: Natural Draft |  | RN | Closed | Fresh | Surface | Lake Michigan | Lake Michigan | OP | 5 | 1974 | 5 | 1974 | OP | 5 | 1974 | 5 | 1974 | OP | 5 | 1974 | 5 | 1974 | N | SUB | ST | N/A | Electric Utility | 1 | 1 | 1 | 1 | Simple
13756 | IN | 997 | Michigan City | 2015 | 3 | 12 | 12 | 12 | Conventional Steam Coal | 469 | 71040 | 59778 | [6 empty] | 723879 | 723879 |  |  | 690667 | 33212 |  |  |  |  | 226.2 | 178.56 | 3784 | 2987 | 312 | 247 | 172 | 8 | (RN) Recirculate: Natural Draft |  | RN | Closed | Fresh | Surface | Lake Michigan | Lake Michigan | OP | 5 | 1974 | 5 | 1974 | OP | 5 | 1974 | 5 | 1974 | OP | 5 | 1974 | 5 | 1974 | N | SUB | ST | N/A | Electric Utility | 1 | 1 | 1 | 1 | Simple
13756 | IN | 997 | Michigan City | 2015 | 4 | 12 | 12 | 12 | Conventional Steam Coal | 469 | 236840 | 219506 | [6 empty] | 2300003 | 2300003 |  |  | 2281752 | 18251 |  |  |  |  | 333.2 | 172.8 | 1518 | 787 | 145 | 75 | 609 | 8 | (RN) Recirculate: Natural Draft |  | RN | Closed | Fresh | Surface | Lake Michigan | Lake Michigan | OP | 5 | 1974 | 5 | 1974 | OP | 5 | 1974 | 5 | 1974 | OP | 5 | 1974 | 5 | 1974 | N | SUB | ST | N/A | Electric Utility | 1 | 1 | 1 | 1 | Simple
13756 | IN | 997 | Michigan City | 2015 | 5 | 12 | 12 | 12 | Conventional Steam Coal | 469 | 249280 | 231298 | [6 empty] | 2431505 | 2431505 |  |  | 2414862 | 16644 |  |  |  |  | 303.7 | 86.4 | 1313 | 374 | 125 | 36 | 645 | 8 | (RN) Recirculate: Natural Draft |  | RN | Closed | Fresh | Surface | Lake Michigan | Lake Michigan | OP | 5 | 1974 | 5 | 1974 | OP | 5 | 1974 | 5 | 1974 | OP | 5 | 1974 | 5 | 1974 | N | SUB | ST | N/A | Electric Utility | 1 | 1 | 1 | 1 | Simple
13756 | IN | 997 | Michigan City | 2015 | 6 | 12 | 12 | 12 | Conventional Steam Coal | 469 | 177730 | 162424 | [6 empty] | 1756687 | 1756687 |  |  | 1742495 | 14193 |  |  |  |  | 304.2 | 115.2 | 1873 | 709 | 173 | 66 | 476 | 8 | (RN) Recirculate: Natural Draft |  | RN | Closed | Fresh | Surface | Lake Michigan | Lake Michigan | OP | 5 | 1974 | 5 | 1974 | OP | 5 | 1974 | 5 | 1974 | OP | 5 | 1974 | 5 | 1974 | N | SUB | ST | N/A | Electric Utility | 1 | 1 | 1 | 1 | Simple
13756 | IN | 997 | Michigan City | 2015 | 7 | 12 | 12 | 12 | Conventional Steam Coal | 469 | 215250 | 198159 | [6 empty] | 2127493 | 2127493 |  |  | 2110595 | 16898 |  |  |  |  | 427.6 | 172.8 | 2158 | 872 | 201 | 81 | 561 | 8 | (RN) Recirculate: Natural Draft |  | RN | Closed | Fresh | Surface | Lake Michigan | Lake Michigan | OP | 5 | 1974 | 5 | 1974 | OP | 5 | 1974 | 5 | 1974 | OP | 5 | 1974 | 5 | 1974 | N | SUB | ST | N/A | Electric Utility | 1 | 1 | 1 | 1 | Simple
13756 | IN | 997 | Michigan City | 2015 | 8 | 12 | 12 | 12 | Conventional Steam Coal | 469 | 282510 | 262741 | [6 empty] | 2758541 | 2758541 |  |  | 2746495 | 12046 |  |  |  |  | 553 | 178.56 | 2105 | 680 | 200 | 65 | 744 | 8 | (RN) Recirculate: Natural Draft |  | RN | Closed | Fresh | Surface | Lake Michigan | Lake Michigan | OP | 5 | 1974 | 5 | 1974 | OP | 5 | 1974 | 5 | 1974 | OP | 5 | 1974 | 5 | 1974 | N | SUB | ST | N/A | Electric Utility | 1 | 1 | 1 | 1 | Simple
13756 | IN | 997 | Michigan City | 2015 | 9 | 12 | 12 | 12 | Conventional Steam Coal | 469 | 32540 | 26514 | [6 empty] | 314838 | 314838 |  |  | 301011 | 13827 |  |  |  |  | 191.7 | 172.8 | 7230 | 6517 | 609 | 549 | 86 | 8 | (RN) Recirculate: Natural Draft |  | RN | Closed | Fresh | Surface | Lake Michigan | Lake Michigan | OP | 5 | 1974 | 5 | 1974 | OP | 5 | 1974 | 5 | 1974 | OP | 5 | 1974 | 5 | 1974 | N | SUB | ST | N/A | Electric Utility | 1 | 1 | 1 | 1 | Simple
13756 | IN | 997 | Michigan City | 2015 | 10 | 12 | 12 | 12 | Conventional Steam Coal | 469 | 0 | -2762 | [6 empty] | 23 | 23 |  |  | 0 | 23 |  |  |  |  | 0 | 0 |  |  | 0 | 0 | 0 | 8 | (RN) Recirculate: Natural Draft |  | RN | Closed | Fresh | Surface | Lake Michigan | Lake Michigan | OP | 5 | 1974 | 5 | 1974 | OP | 5 | 1974 | 5 | 1974 | OP | 5 | 1974 | 5 | 1974 | N | SUB | ST | N/A | Electric Utility | 1 | 1 | 1 | 1 | Simple
13756 | IN | 997 | Michigan City | 2015 | 11 | 12 | 12 | 12 | Conventional Steam Coal | 469 | 0 | -6267 | [6 empty] | 12575 | 12575 |  |  | 0 | 12575 |  |  |  |  | 0 | 0 |  |  | 0 | 0 | 0 | 8 | (RN) Recirculate: Natural Draft |  | RN | Closed | Fresh | Surface | Lake Michigan | Lake Michigan | OP | 5 | 1974 | 5 | 1974 | OP | 5 | 1974 | 5 | 1974 | OP | 5 | 1974 | 5 | 1974 | N | SUB | ST | N/A | Electric Utility | 1 | 1 | 1 | 1 | Simple
13756 | IN | 997 | Michigan City | 2015 | 12 | 12 | 12 | 12 | Conventional Steam Coal | 469 | 52640 | 40158 | [6 empty] | 547235 | 547235 |  |  | 513134 | 34101 |  |  |  |  | 211.2 | 178.56 | 5259 | 4446 | 386 | 326 | 159 | 8 | (RN) Recirculate: Natural Draft |  | RN | Closed | Fresh | Surface | Lake Michigan | Lake Michigan | OP | 5 | 1974 | 5 | 1974 | OP | 5 | 1974 | 5 | 1974 | OP | 5 | 1974 | 5 | 1974 | N | SUB | ST | N/A | Electric Utility | 1 | 1 | 1 | 1 | Simple
15470 | IN | 1001 | Cayuga | 2015 | 1 | Many | Many | Many | Conventional Steam Coal | 995 | 110390 | 93006 | [6 empty] | 1119848 | 1119848 |  |  | 1111683 |  | 8165 |  |  |  | 7316.22 | 73.162 | 78664 | 787 | 6533 | 65 | 1488 | 10 | (ON) Once through No Cool Pond | HT | ON | Open | Fresh | Surface | Wabash River | Wabash River | OP | 10 | 1970 | 6 | 1972 | OP | 10 | 1970 | 6 | 1972 | OP | 10 | 1970 | 6 | 2000 | N | BIT | ST | N/A | Electric Utility | 1 | 2 | 2 | 3 | Complex
15470 | IN | 1001 | Cayuga | 2015 | 2 | Many | Many | Many | Conventional Steam Coal | 995 | 256321 | 234868 | [6 empty] | 2616703 | 2616703 |  |  | 2613788 |  | 2915 |  |  |  | 6604.08 | 66.041 | 28118 | 281 | 2524 | 25 | 1344 | 10 | (ON) Once through No Cool Pond | HT | ON | Open | Fresh | Surface | Wabash River | Wabash River | OP | 10 | 1970 | 6 | 1972 | OP | 10 | 1970 | 6 | 1972 | OP | 10 | 1970 | 6 | 2000 | N | BIT | ST | N/A | Electric Utility | 1 | 2 | 2 | 3 | Complex
15470 | IN | 1001 | Cayuga | 2015 | 3 | Many | Many | Many | Conventional Steam Coal | 995 | 305527 | 280334 | [6 empty] | 2946057 | 2946057 |  |  | 2946057 |  | 0 |  |  |  | 10747.62 | 107.476 | 38339 | 383 | 3648 | 36 | 1488 | 10 | (ON) Once through No Cool Pond | HT | ON | Open | Fresh | Surface | Wabash River | Wabash River | OP | 10 | 1970 | 6 | 1972 | OP | 10 | 1970 | 6 | 1972 | OP | 10 | 1970 | 6 | 2000 | N | BIT | ST | N/A | Electric Utility | 1 | 2 | 2 | 3 | Complex
15470 | IN | 1001 | Cayuga | 2015 | 4 | Many | Many | Many | Conventional Steam Coal | 995 | 292325 | 268251 | [6 empty] | 2830788 | 2830788 |  |  | 2830788 |  | 0 |  |  |  | 14175.72 | 141.757 | 52845 | 528 | 5008 | 50 | 1440 | 10 | (ON) Once through No Cool Pond | HT | ON | Open | Fresh | Surface | Wabash River | Wabash River | OP | 10 | 1970 | 6 | 1972 | OP | 10 | 1970 | 6 | 1972 | OP | 10 | 1970 | 6 | 2000 | N | BIT | ST | N/A | Electric Utility | 1 | 2 | 2 | 3 | Complex
15470 | IN | 1001 | Cayuga | 2015 | 5 | Many | Many | Many | Conventional Steam Coal | 995 | 294556 | 266164 | [6 empty] | 2890657 | 2890657 |  |  | 2876558 |  | 14099 |  |  |  | 19661.28 | 196.613 | 73869 | 739 | 6802 | 68 | 1488 | 10 | (ON) Once through No Cool Pond | HT | ON | Open | Fresh | Surface | Wabash River | Wabash River | OP | 10 | 1970 | 6 | 1972 | OP | 10 | 1970 | 6 | 1972 | OP | 10 | 1970 | 6 | 2000 | N | BIT | ST | N/A | Electric Utility | 1 | 2 | 2 | 3 | Complex
15470 | IN | 1001 | Cayuga | 2015 | 6 | Many | Many | Many | Conventional Steam Coal | 995 | 461177 | 420343 | [6 empty] | 4455758 | 4455758 |  |  | 4446357 |  | 9401 |  |  |  | 23001.6 | 230.016 | 54721 | 547 | 5162 | 52 | 1440 | 10 | (ON) Once through No Cool Pond | HT | ON | Open | Fresh | Surface | Wabash River | Wabash River | OP | 10 | 1970 | 6 | 1972 | OP | 10 | 1970 | 6 | 1972 | OP | 10 | 1970 | 6 | 2000 | N | BIT | ST | N/A | Electric Utility | 1 | 2 | 2 | 3 | Complex
15470 | IN | 1001 | Cayuga | 2015 | 7 | Many | Many | Many | Conventional Steam Coal | 995 | 543645 | 501750 | [6 empty] | 5128527 | 5128527 |  |  | 5118091 |  | 10436 |  |  |  | 24289.68 | 242.896 | 48410 | 484 | 4736 | 47 | 1488 | 10 | (ON) Once through No Cool Pond | HT | ON | Open | Fresh | Surface | Wabash River | Wabash River | OP | 10 | 1970 | 6 | 1972 | OP | 10 | 1970 | 6 | 1972 | OP | 10 | 1970 | 6 | 2000 | N | BIT | ST | N/A | Electric Utility | 1 | 2 | 2 | 3 | Complex
15470 | IN | 1001 | Cayuga | 2015 | 8 | Many | Many | Many | Conventional Steam Coal | 995 | 637622 | 590336 | [6 empty] | 6017838 | 6017838 |  |  | 6017780 |  | 58 |  |  |  | 24505.14 | 245.051 | 41510 | 415 | 4072 | 41 | 1488 | 10 | (ON) Once through No Cool Pond | HT | ON | Open | Fresh | Surface | Wabash River | Wabash River | OP | 10 | 1970 | 6 | 1972 | OP | 10 | 1970 | 6 | 1972 | OP | 10 | 1970 | 6 | 2000 | N | BIT | ST | N/A | Electric Utility | 1 | 2 | 2 | 3 | Complex
15470 | IN | 1001 | Cayuga | 2015 | 9 | Many | Many | Many | Conventional Steam Coal | 995 | 592500 | 547317 | [6 empty] | 5546882 | 5546882 |  |  | 5543656 |  | 3226 |  |  |  | 23352.72 | 233.527 | 42668 | 427 | 4210 | 42 | 1440 | 10 | (ON) Once through No Cool Pond | HT | ON | Open | Fresh | Surface | Wabash River | Wabash River | OP | 10 | 1970 | 6 | 1972 | OP | 10 | 1970 | 6 | 1972 | OP | 10 | 1970 | 6 | 2000 | N | BIT | ST | N/A | Electric Utility | 1 | 2 | 2 | 3 | Complex
15470 | IN | 1001 | Cayuga | 2015 | 10 | Many | Many | Many | Conventional Steam Coal | 995 | 669350 | 621068 | [6 empty] | 6305507 | 6305507 |  |  | 6302586 |  | 2921 |  |  |  | 21656.28 | 216.563 | 34869 | 349 | 3435 | 34 | 1488 | 10 | (ON) Once through No Cool Pond | HT | ON | Open | Fresh | Surface | Wabash River | Wabash River | OP | 10 | 1970 | 6 | 1972 | OP | 10 | 1970 | 6 | 1972 | OP | 10 | 1970 | 6 | 2000 | N | BIT | ST | N/A | Electric Utility | 1 | 2 | 2 | 3 | Complex
15470 | IN | 1001 | Cayuga | 2015 | 11 | Many | Many | Many | Conventional Steam Coal | 995 | 651807 | 603749 | [6 empty] | 5986553 | 5986553 |  |  | 5986427 |  | 127 |  |  |  | 19402.62 | 194.026 | 32137 | 321 | 3241 | 32 | 1440 | 10 | (ON) Once through No Cool Pond | HT | ON | Open | Fresh | Surface | Wabash River | Wabash River | OP | 10 | 1970 | 6 | 1972 | OP | 10 | 1970 | 6 | 1972 | OP | 10 | 1970 | 6 | 2000 | N | BIT | ST | N/A | Electric Utility | 1 | 2 | 2 | 3 | Complex
15470 | IN | 1001 | Cayuga | 2015 | 12 | Many | Many | Many | Conventional Steam Coal | 995 | 602374 | 557061 | [6 empty] | 5758356 | 5758356 |  |  | 5750088 |  | 8269 |  |  |  | 15893.88 | 158.309 | 28532 | 284 | 2760 | 27 | 1488 | 10 | (ON) Once through No Cool Pond | HT | ON | Open | Fresh | Surface | Wabash River | Wabash River | OP | 10 | 1970 | 6 | 1972 | OP | 10 | 1970 | 6 | 1972 | OP | 10 | 1970 | 6 | 2000 | N | BIT | ST | N/A | Electric Utility | 1 | 2 | 2 | 3 | Complex
15470 | IN | 1004 | Edwardsport | 2015 | 1 | Many | Many | CTWR | Coal Integrated Gasification Combined Cycle | 595 | 159060 | 159060 |  |  |  |  | 270122 | 146400 | 3521119 |  |  | 2555350 | 3067220 | 453899 |  |  |  |  | 304.6 | 210.174 | 1915 | 1321 |  |  | 744 | 0 | (RI) Recirculate: Induced Draft |  | RI | Closed | Fresh | Ground | Collector Wells | West Fork White River | OP | 6 | 2013 | 6 | 2013 | OP | 6 | 2013 | 6 | 2013 | OP | 6 | 2013 | 6 | 2013 | N | SGC | CC | Y | Electric Utility | 1 | 3 | 2 | 1 | 1C MB MG
15470 | IN | 1004 | Edwardsport | 2015 | 2 | Many | Many | CTWR | Coal Integrated Gasification Combined Cycle | 595 | 145428 | 145428 |  |  |  |  | 243106 | 142415 | 3299877 |  |  | 2410639 | 2619555 | 680322 |  |  |  |  | 288.8 | 199.272 | 1986 | 1370 |  |  | 672 | 0 | (RI) Recirculate: Induced Draft |  | RI | Closed | Fresh | Ground | Collector Wells | West Fork White River | OP | 6 | 2013 | 6 | 2013 | OP | 6 | 2013 | 6 | 2013 | OP | 6 | 2013 | 6 | 2013 | N | SGC | CC | Y | Electric Utility | 1 | 3 | 2 | 1 | 1C MB MG
15470 | IN | 1004 | Edwardsport | 2015 | 3 | Many | Many | CTWR | Coal Integrated Gasification Combined Cycle | 595 | 174643 | 174643 |  |  |  |  | 288444 | 175900 | 3741202 |  |  | 2819317 | 2816290 | 924912 |  |  |  |  | 332.8 | 229.632 | 1906 | 1315 |  |  | 744 | 0 | (RI) Recirculate: Induced Draft |  | RI | Closed | Fresh | Ground | Collector Wells | West Fork White River | OP | 6 | 2013 | 6 | 2013 | OP | 6 | 2013 | 6 | 2013 | OP | 6 | 2013 | 6 | 2013 | N | SGC | CC | Y | Electric Utility | 1 | 3 | 2 | 1 | 1C MB MG
15470 | IN | 1004 | Edwardsport | 2015 | 4 | Many | Many | CTWR | Coal Integrated Gasification Combined Cycle | 595 | 39114 | 39114 |  |  |  |  | 80354 | 46865 | 1045013 |  |  | 851796 | 480966 | 564047 |  |  |  |  | 222.6 | 153.594 | 5691 | 3927 |  |  | 720 | 0 | (RI) Recirculate: Induced Draft |  | RI | Closed | Fresh | Ground | Collector Wells | West Fork White River | OP | 6 | 2013 | 6 | 2013 | OP | 6 | 2013 | 6 | 2013 | OP | 6 | 2013 | 6 | 2013 | N | SGC | CC | Y | Electric Utility | 1 | 3 | 2 | 1 | 1C MB MG
15470 | IN | 1004 | Edwardsport | 2015 | 5 | Many | Many | CTWR | Coal Integrated Gasification Combined Cycle | 595 | 39401 | 39401 |  |  |  |  | 103764 | 77075 | 1233114 |  |  | 1162922 | 189274 | 1043840 |  |  |  |  | 158.2 | 109.158 | 4015 | 2770 |  |  | 744 | 0 | (RI) Recirculate: Induced Draft |  | RI | Closed | Fresh | Ground | Collector Wells | West Fork White River | OP | 6 | 2013 | 6 | 2013 | OP | 6 | 2013 | 6 | 2013 | OP | 6 | 2013 | 6 | 2013 | N | SGC | CC | Y | Electric Utility | 1 | 3 | 2 | 1 | 1C MB MG
15470 | IN | 1004 | Edwardsport | 2015 | 6 | Many | Many | CTWR | Coal Integrated Gasification Combined Cycle | 595 | 144005 | 144005 |  |  |  |  | 268842 | 163231 | 3436493 |  |  | 2710147 | 2056625 | 1379868 |  |  |  |  | 270.1 | 186.369 | 1876 | 1294 |  |  | 720 | 0 | (RI) Recirculate: Induced Draft |  | RI | Closed | Fresh | Ground | Collector Wells | West Fork White River | OP | 6 | 2013 | 6 | 2013 | OP | 6 | 2013 | 6 | 2013 | OP | 6 | 2013 | 6 | 2013 | N | SGC | CC | Y | Electric Utility | 1 | 3 | 2 | 1 | 1C MB MG
15470 | IN | 1004 | Edwardsport | 2015 | 7 | Many | Many | CTWR | Coal Integrated Gasification Combined Cycle | 595 | 185771 | 185771 |  |  |  |  | 315225 | 182538 | 4008367 |  |  | 2826819 | 3664617 | 343750 |  |  |  |  | 321.6 | 221.904 | 1731 | 1195 |  |  | 744 | 0 | (RI) Recirculate: Induced Draft |  | RI | Closed | Fresh | Ground | Collector Wells | West Fork White River | OP | 6 | 2013 | 6 | 2013 | OP | 6 | 2013 | 6 | 2013 | OP | 6 | 2013 | 6 | 2013 | N | SGC | CC | Y | Electric Utility | 1 | 3 | 2 | 1 | 1C MB MG
15470 | IN | 1004 | Edwardsport | 2015 | 8 | Many | Many | CTWR | Coal Integrated Gasification Combined Cycle | 595 | 140062 | 140062 |  |  |  |  | 257658 | 138706 | 3149727 |  |  | 2439805 | 2405546 | 744181 |  |  |  |  | 305.8 | 211.002 | 2183 | 1506 |  |  | 744 | 0 | (RI) Recirculate: Induced Draft |  | RI | Closed | Fresh | Ground | Collector Wells | West Fork White River | OP | 6 | 2013 | 6 | 2013 | OP | 6 | 2013 | 6 | 2013 | OP | 6 | 2013 | 6 | 2013 | N | SGC | CC | Y | Electric Utility | 1 | 3 | 2 | 1 | 1C MB MG
15470 | IN | 1004 | Edwardsport | 2015 | 9 | Many | Many | CTWR | Coal Integrated Gasification Combined Cycle | 595 | 187590 | 187590 |  |  |  |  | 294329 | 173526 | 3893301 |  |  | 2727019 | 3635326 | 257976 |  |  |  |  | 317.4 | 219.006 | 1692 | 1167 |  |  | 720 | 0 | (RI) Recirculate: Induced Draft |  | RI | Closed | Fresh | Ground | Collector Wells | West Fork White River | OP | 6 | 2013 | 6 | 2013 | OP | 6 | 2013 | 6 | 2013 | OP | 6 | 2013 | 6 | 2013 | N | SGC | CC | Y | Electric Utility | 1 | 3 | 2 | 1 | 1C MB MG
15470 | IN | 1004 | Edwardsport | 2015 | 10 | Many | Many | CTWR | Coal Integrated Gasification Combined Cycle | 595 | 119825 | 119825 |  |  |  |  | 215283 | 122547 | 2983002 |  |  | 2062441 | 2520777 | 462225 |  |  |  |  | 310.3 | 214.107 | 2590 | 1787 |  |  | 744 | 0 | (RI) Recirculate: Induced Draft |  | RI | Closed | Fresh | Ground | Collector Wells | West Fork White River | OP | 6 | 2013 | 6 | 2013 | OP | 6 | 2013 | 6 | 2013 | OP | 6 | 2013 | 6 | 2013 | N | SGC | CC | Y | Electric Utility | 1 | 3 | 2 | 1 | 1C MB MG
15470 | IN | 1004 | Edwardsport | 2015 | 11 | Many | Many | CTWR | Coal Integrated Gasification Combined Cycle | 595 | 19695 | 19695 |  |  |  |  | 65707 | 42108 | 786243 |  |  | 786243 | 0 | 786243 |  |  |  |  | 174.6 | 120.474 | 8865 | 6117 |  |  | 720 | 0 | (RI) Recirculate: Induced Draft |  | RI | Closed | Fresh | Ground | Collector Wells | West Fork White River | OP | 6 | 2013 | 6 | 2013 | OP | 6 | 2013 | 6 | 2013 | OP | 6 | 2013 | 6 | 2013 | N | SGC | CC | Y | Electric Utility | 1 | 3 | 2 | 1 | 1C MB MG
15470 | IN | 1004 | Edwardsport | 2015 | 12 | Many | Many | CTWR | Coal Integrated Gasification Combined Cycle | 595 | 130990 | 130990 |  |  |  |  | 302114 | 210576 | 3401124 |  |  | 2835900 | 1656421 | 1744703 |  |  |  |  | 241.1 | 166.359 | 1841 | 1270 |  |  | 744 | 0 | (RI) Recirculate: Induced Draft |  | RI | Closed | Fresh | Ground | Collector Wells | West Fork White River | OP | 6 | 2013 | 6 | 2013 | OP | 6 | 2013 | 6 | 2013 | OP | 6 | 2013 | 6 | 2013 | N | SGC | CC | Y | Electric Utility | 1 | 3 | 2 | 1 | 1C MB MG
15470 | IN | 1007 | Noblesville | 2015 | 1 | Many | Many | Many | Natural Gas Fired Combined Cycle | 92 | 0 | 0 |  |  |  | 193 | 81618 | 78858 | 638120 | 0 |  | 638120 |  | 638120 |  |  |  |  | 1.3 | 0.013 |  |  |  |  | 276 |  | (RI) Recirculate: Induced Draft |  | RI | Closed | Fresh | Surface | Multiple | White River - West Fork | OP | 9 | 1950 | 6 | 2003 | OP |  |  |  |  | OP | 6 | 2003 | 6 | 2003 | N | NG | CC | N/A | Electric Utility | 3 | 5 | 3 | 2 | Complex
15470 | IN | 1007 | Noblesville | 2015 | 2 | Many | Many | Many | Natural Gas Fired Combined Cycle | 92 | 0 | 0 |  |  |  | 193 | 148179 | 144285 | 1258981 | 0 |  | 1258981 |  | 1258981 |  |  |  |  | 3.9 | 0.039 |  |  |  |  | 576 |  | (RI) Recirculate: Induced Draft |  | RI | Closed | Fresh | Surface | Multiple | White River - West Fork | OP | 9 | 1950 | 6 | 2003 | OP |  |  |  |  | OP | 6 | 2003 | 6 | 2003 | N | NG | CC | N/A | Electric Utility | 3 | 5 | 3 | 2 | Complex
15470 | IN | 1007 | Noblesville | 2015 | 3 | Many | Many | Many | Natural Gas Fired Combined Cycle | 92 | [5 empty] | 193 | [12 empty] | 4.6 | 0.046 |  |  |  |  | 564 |  | (RI) Recirculate: Induced Draft |  | RI | Closed | Fresh | Surface | Multiple | White River - West Fork | OP | 9 | 1950 | 6 | 2003 | OP |  |  |  |  | OP | 6 | 2003 | 6 | 2003 | N | NG | CC | N/A | Electric Utility | 3 | 5 | 3 | 2 | Complex
15470 | IN | 1007 | Noblesville | 2015 | 4 | Many | Many | Many | Natural Gas Fired Combined Cycle | 92 | [5 empty] | 193 | [12 empty] | 2.5 | 0.025 |  |  |  |  | 408 |  | (RI) Recirculate: Induced Draft |  | RI | Closed | Fresh | Surface | Multiple | White River - West Fork | OP | 9 | 1950 | 6 | 2003 | OP |  |  |  |  | OP | 6 | 2003 | 6 | 2003 | N | NG | CC | N/A | Electric Utility | 3 | 5 | 3 | 2 | Complex
15470 | IN | 1007 | Noblesville | 2015 | 5 | Many | Many | Many | Natural Gas Fired Combined Cycle | 92 | [5 empty] | 193 | [12 empty] | 0.7 | 0.007 |  |  |  |  | 120 |  | (RI) Recirculate: Induced Draft |  | RI | Closed | Fresh | Surface | Multiple | White River - West Fork | OP | 9 | 1950 | 6 | 2003 | OP |  |  |  |  | OP | 6 | 2003 | 6 | 2003 | N | NG | CC | N/A | Electric Utility | 3 | 5 | 3 | 2 | Complex
15470 | IN | 1007 | Noblesville | 2015 | 6 | Many | Many | Many | Natural Gas Fired Combined Cycle | 92 | 0 | 0 |  |  |  | 193 | 43437 | 41016 | 349550 | 0 |  | 349550 |  | 349550 |  |  |  |  | 2 | 0.02 |  |  |  |  | 192 |  | (RI) Recirculate: Induced Draft |  | RI | Closed | Fresh | Surface | Multiple | White River - West Fork | OP | 9 | 1950 | 6 | 2003 | OP |  |  |  |  | OP | 6 | 2003 | 6 | 2003 | N | NG | CC | N/A | Electric Utility | 3 | 5 | 3 | 2 | Complex
15470 | IN | 1007 | Noblesville | 2015 | 7 | Many | Many | Many | Natural Gas Fired Combined Cycle | 92 | 0 | 0 |  |  |  | 193 | 56179 | 53484 | 460924 | 0 |  | 460924 |  | 460924 |  |  |  |  | 1.8 | 0.018 |  |  |  |  | 240 |  | (RI) Recirculate: Induced Draft |  | RI | Closed | Fresh | Surface | Multiple | White River - West Fork | OP | 9 | 1950 | 6 | 2003 | OP |  |  |  |  | OP | 6 | 2003 | 6 | 2003 | N | NG | CC | N/A | Electric Utility | 3 | 5 | 3 | 2 | Complex
15470 | IN | 1007 | Noblesville | 2015 | 8 | Many | Many | Many | Natural Gas Fired Combined Cycle | 92 | 0 | 0 |  |  |  | 193 | 40477 | 38294 | 341719 | 0 |  | 341719 |  | 341719 |  |  |  |  | 1.4 | 0.014 |  |  |  |  | 144 |  | (RI) Recirculate: Induced Draft |  | RI | Closed | Fresh | Surface | Multiple | White River - West Fork | OP | 9 | 1950 | 6 | 2003 | OP |  |  |  |  | OP | 6 | 2003 | 6 | 2003 | N | NG | CC | N/A | Electric Utility | 3 | 5 | 3 | 2 | Complex
15470 | IN | 1007 | Noblesville | 2015 | 9 | Many | Many | Many | Natural Gas Fired Combined Cycle | 92 | 0 | 0 |  |  |  | 193 | 69495 | 66465 | 563549 | 0 |  | 563549 |  | 563549 |  |  |  |  | 1.9 | 0.019 |  |  |  |  | 228 |  | (RI) Recirculate: Induced Draft |  | RI | Closed | Fresh | Surface | Multiple | White River - West Fork | OP | 9 | 1950 | 6 | 2003 | OP |  |  |  |  | OP | 6 | 2003 | 6 | 2003 | N | NG | CC | N/A | Electric Utility | 3 | 5 | 3 | 2 | Complex
15470 | IN | 1007 | Noblesville | 2015 | 10 | Many | Many | Many | Natural Gas Fired Combined Cycle | 92 | 0 | 0 |  |  |  | 193 | 113715 | 110316 | 916645 | 0 |  | 916645 |  | 916645 |  |  |  |  | 3.1 | 0.031 |  |  |  |  | 420 |  | (RI) Recirculate: Induced Draft |  | RI | Closed | Fresh | Surface | Multiple | White River - West Fork | OP | 9 | 1950 | 6 | 2003 | OP |  |  |  |  | OP | 6 | 2003 | 6 | 2003 | N | NG | CC | N/A | Electric Utility | 3 | 5 | 3 | 2 | Complex
15470 | IN | 1007 | Noblesville | 2015 | 11 | Many | Many | Many | Natural Gas Fired Combined Cycle | 92 | 0 | 0 |  |  |  | 193 | 161136 | 156984 | 1312149 | 0 |  | 1312149 |  | 1312149 |  |  |  |  | 5.3 | 0.053 |  |  |  |  | 720 |  | (RI) Recirculate: Induced Draft |  | RI | Closed | Fresh | Surface | Multiple | White River - West Fork | OP | 9 | 1950 | 6 | 2003 | OP |  |  |  |  | OP | 6 | 2003 | 6 | 2003 | N | NG | CC | N/A | Electric Utility | 3 | 5 | 3 | 2 | Complex
15470 | IN | 1007 | Noblesville | 2015 | 12 | Many | Many | Many | Natural Gas Fired Combined Cycle | 92 | 0 | 0 |  |  |  | 193 | 108822 | 105630 | 961915 | 0 |  | 961915 |  | 961915 |  |  |  |  | 3.6 | 0.036 |  |  |  |  | 336 |  | (RI) Recirculate: Induced Draft |  | RI | Closed | Fresh | Surface | Multiple | White River - West Fork | OP | 9 | 1950 | 6 | 2003 | OP |  |  |  |  | OP | 6 | 2003 | 6 | 2003 | N | NG | CC | N/A | Electric Utility | 3 | 5 | 3 | 2 | Complex
15470 | IN | 1008 | R Gallagher | 2015 | 1 | 2 | 2 | 2 | Conventional Steam Coal | 140 | 23853 | 20314 | [6 empty] | 236158 | 236158 |  |  | 226613 |  | 9545 |  |  |  | 690.047 | 0 | 33969 | 0 | 2922 | 0 | 262 | 9 | (ON) Once through No Cool Pond |  | ON | Open | Fresh | Surface | Ohio River | Ohio River | OP | 12 | 1958 | 12 | 1958 | OP | 12 | 1958 | 12 | 1958 | OP | 12 | 1958 | 12 | 1958 | N | BIT | ST | N/A | Electric Utility | 1 | 1 | 1 | 1 | Simple
15470 | IN | 1008 | R Gallagher | 2015 | 2 | 2 | 2 | 2 | Conventional Steam Coal | 140 | 50783 | 46251 | [6 empty] | 551153 | 551153 |  |  | 541873 |  | 9281 |  |  |  | 1889.821 | 0 | 40860 | 0 | 3429 | 0 | 417 | 9 | (ON) Once through No Cool Pond |  | ON | Open | Fresh | Surface | Ohio River | Ohio River | OP | 12 | 1958 | 12 | 1958 | OP | 12 | 1958 | 12 | 1958 | OP | 12 | 1958 | 12 | 1958 | N | BIT | ST | N/A | Electric Utility | 1 | 1 | 1 | 1 | Simple
15470 | IN | 1008 | R Gallagher | 2015 | 3 | 2 | 2 | 2 | Conventional Steam Coal | 140 | 32466 | 29163 | [6 empty] | 368421 | 368421 |  |  | 365086 |  | 3335 |  |  |  | 1022.563 | 0 | 35064 | 0 | 2776 | 0 | 227 | 9 | (ON) Once through No Cool Pond |  | ON | Open | Fresh | Surface | Ohio River | Ohio River | OP | 12 | 1958 | 12 | 1958 | OP | 12 | 1958 | 12 | 1958 | OP | 12 | 1958 | 12 | 1958 | N | BIT | ST | N/A | Electric Utility | 1 | 1 | 1 | 1 | Simple
15470 | IN | 1008 | R Gallagher | 2015 | 4 | 2 | 2 | 2 | Conventional Steam Coal | 140 | 0 | -803 | [6 empty] | 0 | 0 |  |  | 0 |  | 0 |  |  |  | 0 | 0 |  |  |  |  | 0 | 9 | (ON) Once through No Cool Pond |  | ON | Open | Fresh | Surface | Ohio River | Ohio River | OP | 12 | 1958 | 12 | 1958 | OP | 12 | 1958 | 12 | 1958 | OP | 12 | 1958 | 12 | 1958 | N | BIT | ST | N/A | Electric Utility | 1 | 1 | 1 | 1 | Simple
15470 | IN | 1008 | R Gallagher | 2015 | 5 | 2 | 2 | 2 | Conventional Steam Coal | 140 | 17250 | 14932 | [6 empty] | 188636 | 188636 |  |  | 181995 |  | 6641 |  |  |  | 2499.392 | 0 | 167385 | 0 | 13250 | 0 | 530 | 9 | (ON) Once through No Cool Pond |  | ON | Open | Fresh | Surface | Ohio River | Ohio River | OP | 12 | 1958 | 12 | 1958 | OP | 12 | 1958 | 12 | 1958 | OP | 12 | 1958 | 12 | 1958 | N | BIT | ST | N/A | Electric Utility | 1 | 1 | 1 | 1 | Simple
15470 | IN | 1008 | R Gallagher | 2015 | 6 | 2 | 2 | 2 | Conventional Steam Coal | 140 | 44777 | 40768 | [6 empty] | 478496 | 478496 |  |  | 474115 |  | 4382 |  |  |  | 1885.6 | 0 | 46252 | 0 | 3941 | 0 | 398 | 9 | (ON) Once through No Cool Pond |  | ON | Open | Fresh | Surface | Ohio River | Ohio River | OP | 12 | 1958 | 12 | 1958 | OP | 12 | 1958 | 12 | 1958 | OP | 12 | 1958 | 12 | 1958 | N | BIT | ST | N/A | Electric Utility | 1 | 1 | 1 | 1 | Simple
15470 | IN | 1008 | R Gallagher | 2015 | 7 | 2 | 2 | 2 | Conventional Steam Coal | 140 | 38254 | 34541 | [6 empty] | 394349 | 394349 |  |  | 391992 |  | 2358 |  |  |  | 1608.893 | 0 | 46579 | 0 | 4080 | 0 | 346 | 9 | (ON) Once through No Cool Pond |  | ON | Open | Fresh | Surface | Ohio River | Ohio River | OP | 12 | 1958 | 12 | 1958 | OP | 12 | 1958 | 12 | 1958 | OP | 12 | 1958 | 12 | 1958 | N | BIT | ST | N/A | Electric Utility | 1 | 1 | 1 | 1 | Simple
15470 | IN | 1008 | R Gallagher | 2015 | 8 | 2 | 2 | 2 | Conventional Steam Coal | 140 | 56805 | 51813 | [6 empty] | 630299 | 630299 |  |  | 621622 |  | 8677 |  |  |  | 2867.555 | 0 | 55344 | 0 | 4550 | 0 | 621 | 9 | (ON) Once through No Cool Pond |  | ON | Open | Fresh | Surface | Ohio River | Ohio River | OP | 12 | 1958 | 12 | 1958 | OP | 12 | 1958 | 12 | 1958 | OP | 12 | 1958 | 12 | 1958 | N | BIT | ST | N/A | Electric Utility | 1 | 1 | 1 | 1 | Simple
15470 | IN | 1008 | R Gallagher | 2015 | 9 | 2 | 2 | 2 | Conventional Steam Coal | 140 | 26795 | 23863 | [6 empty] | 301909 | 301909 |  |  | 297269 |  | 4640 |  |  |  | 1593.337 | 0 | 66770 | 0 | 5278 | 0 | 341 | 9 | (ON) Once through No Cool Pond |  | ON | Open | Fresh | Surface | Ohio River | Ohio River | OP | 12 | 1958 | 12 | 1958 | OP | 12 | 1958 | 12 | 1958 | OP | 12 | 1958 | 12 | 1958 | N | BIT | ST | N/A | Electric Utility | 1 | 1 | 1 | 1 | Simple
15470 | IN | 1008 | R Gallagher | 2015 | 10 | 2 | 2 | 2 | Conventional Steam Coal | 140 | 0 | -1077 | [6 empty] | 0 | 0 |  |  | 0 |  | 0 |  |  |  | 0 | 0 |  |  |  |  | 0 | 9 | (ON) Once through No Cool Pond |  | ON | Open | Fresh | Surface | Ohio River | Ohio River | OP | 12 | 1958 | 12 | 1958 | OP | 12 | 1958 | 12 | 1958 | OP | 12 | 1958 | 12 | 1958 | N | BIT | ST | N/A | Electric Utility | 1 | 1 | 1 | 1 | Simple
15470 | IN | 1008 | R Gallagher | 2015 | 11 | 2 | 2 | 2 | Conventional Steam Coal | 140 | 0 | -881 | [6 empty] | 0 | 0 |  |  | 0 |  | 0 |  |  |  | 95.069 | 0 |  |  |  |  | 34 | 9 | (ON) Once through No Cool Pond |  | ON | Open | Fresh | Surface | Ohio River | Ohio River | OP | 12 | 1958 | 12 | 1958 | OP | 12 | 1958 | 12 | 1958 | OP | 12 | 1958 | 12 | 1958 | N | BIT | ST | N/A | Electric Utility | 1 | 1 | 1 | 1 | Simple
15470 | IN | 1008 | R Gallagher | 2015 | 12 | 2 | 2 | 2 | Conventional Steam Coal | 140 | 10239 | 8522 | [6 empty] | 125349 | 125349 |  |  | 119869 |  | 5480 |  |  |  | 641.363 | 0 | 75260 | 0 | 5117 | 0 | 145 | 9 | (ON) Once through No Cool Pond |  | ON | Open | Fresh | Surface | Ohio River | Ohio River | OP | 12 | 1958 | 12 | 1958 | OP | 12 | 1958 | 12 | 1958 | OP | 12 | 1958 | 12 | 1958 | N | BIT | ST | N/A | Electric Utility | 1 | 1 | 1 | 1 | Simple
15470 | IN | 1008 | R Gallagher | 2015 | 1 | 4 | 4 | 4 | Conventional Steam Coal | 140 | 24406 | 20944 | [6 empty] | 234147 | 234147 |  |  | 227379 |  | 6768 |  |  |  | 1230.953 | 0 | 58774 | 0 | 5257 | 0 | 308 | 9 | (ON) Once through No Cool Pond |  | ON | Open | Fresh | Surface | Ohio River | Ohio River | OP | 3 | 1961 | 3 | 1961 | OP | 3 | 1961 | 3 | 1961 | OP | 3 | 1961 | 3 | 1961 | N | BIT | ST | N/A | Electric Utility | 1 | 1 | 1 | 1 | Simple
15470 | IN | 1008 | R Gallagher | 2015 | 2 | 4 | 4 | 4 | Conventional Steam Coal | 140 | 41890 | 37926 | [6 empty] | 433784 | 433784 |  |  | 411825 |  | 21959 |  |  |  | 1644.212 | 0 | 43353 | 0 | 3790 | 0 | 367 | 9 | (ON) Once through No Cool Pond |  | ON | Open | Fresh | Surface | Ohio River | Ohio River | OP | 3 | 1961 | 3 | 1961 | OP | 3 | 1961 | 3 | 1961 | OP | 3 | 1961 | 3 | 1961 | N | BIT | ST | N/A | Electric Utility | 1 | 1 | 1 | 1 | Simple
15470 | IN | 1008 | R Gallagher | 2015 | 3 | 4 | 4 | 4 | Conventional Steam Coal | 140 | 27179 | 24272 | [6 empty] | 302521 | 302521 |  |  | 295736 |  | 6785 |  |  |  | 826.576 | 0 | 34055 | 0 | 2732 | 0 | 194 | 9 | (ON) Once through No Cool Pond |  | ON | Open | Fresh | Surface | Ohio River | Ohio River | OP | 3 | 1961 | 3 | 1961 | OP | 3 | 1961 | 3 | 1961 | OP | 3 | 1961 | 3 | 1961 | N | BIT | ST | N/A | Electric Utility | 1 | 1 | 1 | 1 | Simple
15470 | IN | 1008 | R Gallagher | 2015 | 4 | 4 | 4 | 4 | Conventional Steam Coal | 140 | 0 | -803 | [6 empty] | 0 | 0 |  |  | 0 |  | 0 |  |  |  | 0 | 0 |  |  |  |  | 0 | 9 | (ON) Once through No Cool Pond |  | ON | Open | Fresh | Surface | Ohio River | Ohio River | OP | 3 | 1961 | 3 | 1961 | OP | 3 | 1961 | 3 | 1961 | OP | 3 | 1961 | 3 | 1961 | N | BIT | ST | N/A | Electric Utility | 1 | 1 | 1 | 1 | Simple
15470 | IN | 1008 | R Gallagher | 2015 | 5 | 4 | 4 | 4 | Conventional Steam Coal | 140 | 16480 | 14185 | [6 empty] | 172044 | 172044 |  |  | 165161 |  | 6883 |  |  |  | 2347.121 | 0 | 165465 | 0 | 13643 | 0 | 499 | 9 | (ON) Once through No Cool Pond |  | ON | Open | Fresh | Surface | Ohio River | Ohio River | OP | 3 | 1961 | 3 | 1961 | OP | 3 | 1961 | 3 | 1961 | OP | 3 | 1961 | 3 | 1961 | N | BIT | ST | N/A | Electric Utility | 1 | 1 | 1 | 1 | Simple
15470 | IN | 1008 | R Gallagher | 2015 | 6 | 4 | 4 | 4 | Conventional Steam Coal | 140 | 24817 | 22070 | [6 empty] | 280517 | 280517 |  |  | 275986 |  | 4531 |  |  |  | 1548.97 | 0 | 70184 | 0 | 5522 | 0 | 324 | 9 | (ON) Once through No Cool Pond |  | ON | Open | Fresh | Surface | Ohio River | Ohio River | OP | 3 | 1961 | 3 | 1961 | OP | 3 | 1961 | 3 | 1961 | OP | 3 | 1961 | 3 | 1961 | N | BIT | ST | N/A | Electric Utility | 1 | 1 | 1 | 1 | Simple
15470 | IN | 1008 | R Gallagher | 2015 | 7 | 4 | 4 | 4 | Conventional Steam Coal | 140 | 39003 | 35630 | [6 empty] | 406496 | 406496 |  |  | 403017 |  | 3479 |  |  |  | 1652.338 | 0 | 46375 | 0 | 4065 | 0 | 355 | 9 | (ON) Once through No Cool Pond |  | ON | Open | Fresh | Surface | Ohio River | Ohio River | OP | 3 | 1961 | 3 | 1961 | OP | 3 | 1961 | 3 | 1961 | OP | 3 | 1961 | 3 | 1961 | N | BIT | ST | N/A | Electric Utility | 1 | 1 | 1 | 1 | Simple
15470 | IN | 1008 | R Gallagher | 2015 | 8 | 4 | 4 | 4 | Conventional Steam Coal | 140 | 46095 | 41886 | [6 empty] | 509607 | 509607 |  |  | 503822 |  | 5785 |  |  |  | 2211.055 | 0 | 52787 | 0 | 4339 | 0 | 473 | 9 | (ON) Once through No Cool Pond |  | ON | Open | Fresh | Surface | Ohio River | Ohio River | OP | 3 | 1961 | 3 | 1961 | OP | 3 | 1961 | 3 | 1961 | OP | 3 | 1961 | 3 | 1961 | N | BIT | ST | N/A | Electric Utility | 1 | 1 | 1 | 1 | Simple
15470 | IN | 1008 | R Gallagher | 2015 | 9 | 4 | 4 | 4 | Conventional Steam Coal | 140 | 27551 | 24616 | [6 empty] | 305432 | 305432 |  |  | 299388 |  | 6043 |  |  |  | 1581.959 | 0 | 64265 | 0 | 5179 | 0 | 349 | 9 | (ON) Once through No Cool Pond |  | ON | Open | Fresh | Surface | Ohio River | Ohio River | OP | 3 | 1961 | 3 | 1961 | OP | 3 | 1961 | 3 | 1961 | OP | 3 | 1961 | 3 | 1961 | N | BIT | ST | N/A | Electric Utility | 1 | 1 | 1 | 1 | Simple
15470 | IN | 1008 | R Gallagher | 2015 | 10 | 4 | 4 | 4 | Conventional Steam Coal | 140 | 19500 | 17439 | [6 empty] | 214085 | 214085 |  |  | 209094 |  | 4991 |  |  |  | 1005.118 | 0 | 57636 | 0 | 4695 | 0 | 218 | 9 | (ON) Once through No Cool Pond |  | ON | Open | Fresh | Surface | Ohio River | Ohio River | OP | 3 | 1961 | 3 | 1961 | OP | 3 | 1961 | 3 | 1961 | OP | 3 | 1961 | 3 | 1961 | N | BIT | ST | N/A | Electric Utility | 1 | 1 | 1 | 1 | Simple
15470 | IN | 1008 | R Gallagher | 2015 | 11 | 4 | 4 | 4 | Conventional Steam Coal | 140 | 0 | -881 | [6 empty] | 0 | 0 |  |  | 0 |  | 0 |  |  |  | 54.123 | 0 |  |  |  |  | 8 | 9 | (ON) Once through No Cool Pond |  | ON | Open | Fresh | Surface | Ohio River | Ohio River | OP | 3 | 1961 | 3 | 1961 | OP | 3 | 1961 | 3 | 1961 | OP | 3 | 1961 | 3 | 1961 | N | BIT | ST | N/A | Electric Utility | 1 | 1 | 1 | 1 | Simple
15470 | IN | 1008 | R Gallagher | 2015 | 12 | 4 | 4 | 4 | Conventional Steam Coal | 140 | 5156 | 3635 | [6 empty] | 40526 | 40526 |  |  | 37921 |  | 2605 |  |  |  | 439.857 | 0 | 121006 | 0 | 10854 | 0 | 104 | 9 | (ON) Once through No Cool Pond |  | ON | Open | Fresh | Surface | Ohio River | Ohio River | OP | 3 | 1961 | 3 | 1961 | OP | 3 | 1961 | 3 | 1961 | OP | 3 | 1961 | 3 | 1961 | N | BIT | ST | N/A | Electric Utility | 1 | 1 | 1 | 1 | Simple
15470 | IN | 1010 | Wabash River | 2015 | 1 | 2 | 2 | 2 | Conventional Steam Coal | 85 | 10627 | 9239 | [6 empty] | 119590 | 119590 |  |  | 115639 |  | 3950 |  |  |  | 788.641 | 0 | 85360 | 0 | 6595 | 0 | 256 | 17 | (ON) Once through No Cool Pond |  | ON | Open | Fresh | Surface | Wabash River | Wabash River | OP | 8 | 1953 | 8 | 1953 | OP | 8 | 1953 | 8 | 1953 | OP | 8 | 1953 | 8 | 1953 | N | BIT | ST | N/A | Electric Utility | 1 | 1 | 1 | 1 | Simple
15470 | IN | 1010 | Wabash River | 2015 | 2 | 2 | 2 | 2 | Conventional Steam Coal | 85 | 5318 | 3970 | [6 empty] | 64215 | 64215 |  |  | 59885 |  | 4330 |  |  |  | 487.3 | 0 | 122746 | 0 | 7589 | 0 | 212 | 17 | (ON) Once through No Cool Pond |  | ON | Open | Fresh | Surface | Wabash River | Wabash River | OP | 8 | 1953 | 8 | 1953 | OP | 8 | 1953 | 8 | 1953 | OP | 8 | 1953 | 8 | 1953 | N | BIT | ST | N/A | Electric Utility | 1 | 1 | 1 | 1 | Simple
15470 | IN | 1010 | Wabash River | 2015 | 3 | 2 | 2 | 2 | Conventional Steam Coal | 85 | 450 | -404 | [6 empty] | 0 | 0 |  |  | 0 |  | 0 |  |  |  | 0 | 0 |  |  |  |  | 0 | 17 | (ON) Once through No Cool Pond |  | ON | Open | Fresh | Surface | Wabash River | Wabash River | OP | 8 | 1953 | 8 | 1953 | OP | 8 | 1953 | 8 | 1953 | OP | 8 | 1953 | 8 | 1953 | N | BIT | ST | N/A | Electric Utility | 1 | 1 | 1 | 1 | Simple
15470 | IN | 1010 | Wabash River | 2015 | 4 | 2 | 2 | 2 | Conventional Steam Coal | 85 | 36189 | 33393 | [6 empty] | 362378 | 362378 |  |  | 360549 |  | 1829 |  |  |  | 1951.141 | 0 | 58430 | 0 | 5384 | 0 | 531 | 17 | (ON) Once through No Cool Pond |  | ON | Open | Fresh | Surface | Wabash River | Wabash River | OP | 8 | 1953 | 8 | 1953 | OP | 8 | 1953 | 8 | 1953 | OP | 8 | 1953 | 8 | 1953 | N | BIT | ST | N/A | Electric Utility | 1 | 1 | 1 | 1 | Simple
15470 | IN | 1010 | Wabash River | 2015 | 5 | 2 | 2 | 2 | Conventional Steam Coal | 85 | 1424 | 468 | [6 empty] | 15646 | 15646 |  |  | 15646 |  | 0 |  |  |  | 133.92 | 0 | 286154 | 0 | 8560 | 0 | 49 | 17 | (ON) Once through No Cool Pond |  | ON | Open | Fresh | Surface | Wabash River | Wabash River | OP | 8 | 1953 | 8 | 1953 | OP | 8 | 1953 | 8 | 1953 | OP | 8 | 1953 | 8 | 1953 | N | BIT | ST | N/A | Electric Utility | 1 | 1 | 1 | 1 | Simple
15470 | IN | 1010 | Wabash River | 2015 | 6 | 2 | 2 | 2 | Conventional Steam Coal | 85 | 0 | -892 | [6 empty] | 0 | 0 |  |  | 0 |  | 0 |  |  |  | 1249.92 | 0 |  |  |  |  | 672 | 17 | (ON) Once through No Cool Pond |  | ON | Open | Fresh | Surface | Wabash River | Wabash River | OP | 8 | 1953 | 8 | 1953 | OP | 8 | 1953 | 8 | 1953 | OP | 8 | 1953 | 8 | 1953 | N | BIT | ST | N/A | Electric Utility | 1 | 1 | 1 | 1 | Simple
15470 | IN | 1010 | Wabash River | 2015 | 7 | 2 | 2 | 2 | Conventional Steam Coal | 85 | 4320 | 3094 | [6 empty] | 50398 | 50398 |  |  | 46608 |  | 3789 |  |  |  | 323.64 | 0 | 104602 | 0 | 6422 | 0 | 131 | 17 | (ON) Once through No Cool Pond |  | ON | Open | Fresh | Surface | Wabash River | Wabash River | OP | 8 | 1953 | 8 | 1953 | OP | 8 | 1953 | 8 | 1953 | OP | 8 | 1953 | 8 | 1953 | N | BIT | ST | N/A | Electric Utility | 1 | 1 | 1 | 1 | Simple
15470 | IN | 1010 | Wabash River | 2015 | 8 | 2 | 2 | 2 | Conventional Steam Coal | 85 | 93 | -797 | [6 empty] | 0 | 0 |  |  | 0 |  | 0 |  |  |  | 148.8 | 0 |  |  |  |  | 40 | 17 | (ON) Once through No Cool Pond |  | ON | Open | Fresh | Surface | Wabash River | Wabash River | OP | 8 | 1953 | 8 | 1953 | OP | 8 | 1953 | 8 | 1953 | OP | 8 | 1953 | 8 | 1953 | N | BIT | ST | N/A | Electric Utility | 1 | 1 | 1 | 1 | Simple
15470 | IN | 1010 | Wabash River | 2015 | 9 | 2 | 2 | 2 | Conventional Steam Coal | 85 | 0 | -716 | [6 empty] | 0 | 0 |  |  | 0 |  | 0 |  |  |  | 0 | 0 |  |  |  |  | 0 | 17 | (ON) Once through No Cool Pond |  | ON | Open | Fresh | Surface | Wabash River | Wabash River | OP | 8 | 1953 | 8 | 1953 | OP | 8 | 1953 | 8 | 1953 | OP | 8 | 1953 | 8 | 1953 | N | BIT | ST | N/A | Electric Utility | 1 | 1 | 1 | 1 | Simple
15470 | IN | 1010 | Wabash River | 2015 | 10 | 2 | 2 | 2 | Conventional Steam Coal | 85 | 0 | -832 | [6 empty] | 0 | 0 |  |  | 0 |  | 0 |  |  |  | 0 | 0 |  |  |  |  | 0 | 17 | (ON) Once through No Cool Pond |  | ON | Open | Fresh | Surface | Wabash River | Wabash River | OP | 8 | 1953 | 8 | 1953 | OP | 8 | 1953 | 8 | 1953 | OP | 8 | 1953 | 8 | 1953 | N | BIT | ST | N/A | Electric Utility | 1 | 1 | 1 | 1 | Simple
15470 | IN | 1010 | Wabash River | 2015 | 11 | 2 | 2 | 2 | Conventional Steam Coal | 85 | 0 | -465 | [6 empty] | 0 | 0 |  |  | 0 |  | 0 |  |  |  | 0 | 0 |  |  |  |  | 0 | 17 | (ON) Once through No Cool Pond |  | ON | Open | Fresh | Surface | Wabash River | Wabash River | OP | 8 | 1953 | 8 | 1953 | OP | 8 | 1953 | 8 | 1953 | OP | 8 | 1953 | 8 | 1953 | N | BIT | ST | N/A | Electric Utility | 1 | 1 | 1 | 1 | Simple
15470 | IN | 1010 | Wabash River | 2015 | 12 | 2 | 2 | 2 | Conventional Steam Coal | 85 | 0 | -494 | [6 empty] | 0 | 0 |  |  | 0 |  | 0 |  |  |  | 0 | 0 |  |  |  |  | 0 | 17 | (ON) Once through No Cool Pond |  | ON | Open | Fresh | Surface | Wabash River | Wabash River | OP | 8 | 1953 | 8 | 1953 | OP | 8 | 1953 | 8 | 1953 | OP | 8 | 1953 | 8 | 1953 | N | BIT | ST | N/A | Electric Utility | 1 | 1 | 1 | 1 | Simple
15470 | IN | 1010 | Wabash River | 2015 | 1 | 3 | 3 | 3 | Conventional Steam Coal | 85 | 24373 | 22202 | [6 empty] | 246527 | 246527 |  |  | 241197 |  | 5330 |  |  |  | 1160.641 | 0 | 52276 | 0 | 4708 | 0 | 528 | 17 | (ON) Once through No Cool Pond |  | ON | Open | Fresh | Surface | Wabash River | Wabash River | OP | 9 | 1954 | 9 | 1954 | OP | 9 | 1954 | 9 | 1954 | OP | 9 | 1954 | 9 | 1954 | N | BIT | ST | N/A | Electric Utility | 1 | 1 | 1 | 1 | Simple
15470 | IN | 1010 | Wabash River | 2015 | 2 | 3 | 3 | 3 | Conventional Steam Coal | 85 | 17162 | 15239 | [6 empty] | 180175 | 180175 |  |  | 178007 |  | 2168 |  |  |  | 424.08 | 0 | 27829 | 0 | 2354 | 0 | 228 | 17 | (ON) Once through No Cool Pond |  | ON | Open | Fresh | Surface | Wabash River | Wabash River | OP | 9 | 1954 | 9 | 1954 | OP | 9 | 1954 | 9 | 1954 | OP | 9 | 1954 | 9 | 1954 | N | BIT | ST | N/A | Electric Utility | 1 | 1 | 1 | 1 | Simple
15470 | IN | 1010 | Wabash River | 2015 | 3 | 3 | 3 | 3 | Conventional Steam Coal | 85 | 7798 | 6478 | [6 empty] | 72699 | 72699 |  |  | 71531 |  | 1167 |  |  |  | 178.56 | 0 | 27564 | 0 | 2456 | 0 | 96 | 17 | (ON) Once through No Cool Pond |  | ON | Open | Fresh | Surface | Wabash River | Wabash River | OP | 9 | 1954 | 9 | 1954 | OP | 9 | 1954 | 9 | 1954 | OP | 9 | 1954 | 9 | 1954 | N | BIT | ST | N/A | Electric Utility | 1 | 1 | 1 | 1 | Simple
15470 | IN | 1010 | Wabash River | 2015 | 4 | 3 | 3 | 3 | Conventional Steam Coal | 85 | 37464 | 34447 | [6 empty] | 398076 | 398076 |  |  | 395678 |  | 2398 |  |  |  | 1651.681 | 0 | 47948 | 0 | 4149 | 0 | 528 | 17 | (ON) Once through No Cool Pond |  | ON | Open | Fresh | Surface | Wabash River | Wabash River | OP | 9 | 1954 | 9 | 1954 | OP | 9 | 1954 | 9 | 1954 | OP | 9 | 1954 | 9 | 1954 | N | BIT | ST | N/A | Electric Utility | 1 | 1 | 1 | 1 | Simple
15470 | IN | 1010 | Wabash River | 2015 | 5 | 3 | 3 | 3 | Conventional Steam Coal | 85 | 15950 | 14116 | [6 empty] | 165079 | 165079 |  |  | 162544 |  | 2536 |  |  |  | 1192.26 | 0 | 84462 | 0 | 7222 | 0 | 340 | 17 | (ON) Once through No Cool Pond |  | ON | Open | Fresh | Surface | Wabash River | Wabash River | OP | 9 | 1954 | 9 | 1954 | OP | 9 | 1954 | 9 | 1954 | OP | 9 | 1954 | 9 | 1954 | N | BIT | ST | N/A | Electric Utility | 1 | 1 | 1 | 1 | Simple
15470 | IN | 1010 | Wabash River | 2015 | 6 | 3 | 3 | 3 | Conventional Steam Coal | 85 | 42013 | 38511 | [6 empty] | 421816 | 421816 |  |  | 421632 |  | 184 |  |  |  | 2280.36 | 0 | 59213 | 0 | 5406 | 0 | 613 | 17 | (ON) Once through No Cool Pond |  | ON | Open | Fresh | Surface | Wabash River | Wabash River | OP | 9 | 1954 | 9 | 1954 | OP | 9 | 1954 | 9 | 1954 | OP | 9 | 1954 | 9 | 1954 | N | BIT | ST | N/A | Electric Utility | 1 | 1 | 1 | 1 | Simple
15470 | IN | 1010 | Wabash River | 2015 | 7 | 3 | 3 | 3 | Conventional Steam Coal | 85 | 35931 | 33017 | [6 empty] | 363097 | 363097 |  |  | 361194 |  | 1903 |  |  |  | 1428.48 | 0 | 43265 | 0 | 3934 | 0 | 504 | 17 | (ON) Once through No Cool Pond |  | ON | Open | Fresh | Surface | Wabash River | Wabash River | OP | 9 | 1954 | 9 | 1954 | OP | 9 | 1954 | 9 | 1954 | OP | 9 | 1954 | 9 | 1954 | N | BIT | ST | N/A | Electric Utility | 1 | 1 | 1 | 1 | Simple
15470 | IN | 1010 | Wabash River | 2015 | 8 | 3 | 3 | 3 | Conventional Steam Coal | 85 | 24545 | 22317 | [6 empty] | 250118 | 250118 |  |  | 249980 |  | 138 |  |  |  | 1428.48 | 0 | 64009 | 0 | 5711 | 0 | 384 | 17 | (ON) Once through No Cool Pond |  | ON | Open | Fresh | Surface | Wabash River | Wabash River | OP | 9 | 1954 | 9 | 1954 | OP | 9 | 1954 | 9 | 1954 | OP | 9 | 1954 | 9 | 1954 | N | BIT | ST | N/A | Electric Utility | 1 | 1 | 1 | 1 | Simple
15470 | IN | 1010 | Wabash River | 2015 | 9 | 3 | 3 | 3 | Conventional Steam Coal | 85 | 0 | -715 | [6 empty] | 1231 | 1231 |  |  | 0 |  | 1231 |  |  |  | 44.64 | 0 |  |  | 36278 | 0 | 24 | 17 | (ON) Once through No Cool Pond |  | ON | Open | Fresh | Surface | Wabash River | Wabash River | OP | 9 | 1954 | 9 | 1954 | OP | 9 | 1954 | 9 | 1954 | OP | 9 | 1954 | 9 | 1954 | N | BIT | ST | N/A | Electric Utility | 1 | 1 | 1 | 1 | Simple
15470 | IN | 1010 | Wabash River | 2015 | 10 | 3 | 3 | 3 | Conventional Steam Coal | 85 | 0 | -832 | [6 empty] | 0 | 0 |  |  | 0 |  | 0 |  |  |  | 0 | 0 |  |  |  |  | 0 | 17 | (ON) Once through No Cool Pond |  | ON | Open | Fresh | Surface | Wabash River | Wabash River | OP | 9 | 1954 | 9 | 1954 | OP | 9 | 1954 | 9 | 1954 | OP | 9 | 1954 | 9 | 1954 | N | BIT | ST | N/A | Electric Utility | 1 | 1 | 1 | 1 | Simple
15470 | IN | 1010 | Wabash River | 2015 | 11 | 3 | 3 | 3 | Conventional Steam Coal | 85 | 0 | -440 | [6 empty] | 0 | 0 |  |  | 0 |  | 0 |  |  |  | 0 | 0 |  |  |  |  | 0 | 17 | (ON) Once through No Cool Pond |  | ON | Open | Fresh | Surface | Wabash River | Wabash River | OP | 9 | 1954 | 9 | 1954 | OP | 9 | 1954 | 9 | 1954 | OP | 9 | 1954 | 9 | 1954 | N | BIT | ST | N/A | Electric Utility | 1 | 1 | 1 | 1 | Simple
15470 | IN | 1010 | Wabash River | 2015 | 12 | 3 | 3 | 3 | Conventional Steam Coal | 85 | 0 | -490 | [6 empty] | 0 | 0 |  |  | 0 |  | 0 |  |  |  | 0 | 0 |  |  |  |  | 0 | 17 | (ON) Once through No Cool Pond |  | ON | Open | Fresh | Surface | Wabash River | Wabash River | OP | 9 | 1954 | 9 | 1954 | OP | 9 | 1954 | 9 | 1954 | OP | 9 | 1954 | 9 | 1954 | N | BIT | ST | N/A | Electric Utility | 1 | 1 | 1 | 1 | Simple
15470 | IN | 1010 | Wabash River | 2015 | 1 | 4 | 4 | 4 | Conventional Steam Coal | 85 | 26894 | 23982 | [6 empty] | 272158 | 272158 |  |  | 271347 |  | 811 |  |  |  | 892.8 | 0 | 37228 | 0 | 3280 | 0 | 480 | 17 | (ON) Once through No Cool Pond |  | ON | Open | Fresh | Surface | Wabash River | Wabash River | OP | 1 | 1955 | 1 | 1955 | OP | 1 | 1955 | 1 | 1955 | OP | 1 | 1955 | 1 | 1955 | N | BIT | ST | N/A | Electric Utility | 1 | 1 | 1 | 1 | Simple
15470 | IN | 1010 | Wabash River | 2015 | 2 | 4 | 4 | 4 | Conventional Steam Coal | 85 | 31528 | 28561 | [6 empty] | 333746 | 333746 |  |  | 330992 |  | 2754 |  |  |  | 937.44 | 0 | 32822 | 0 | 2809 | 0 | 504 | 17 | (ON) Once through No Cool Pond |  | ON | Open | Fresh | Surface | Wabash River | Wabash River | OP | 1 | 1955 | 1 | 1955 | OP | 1 | 1955 | 1 | 1955 | OP | 1 | 1955 | 1 | 1955 | N | BIT | ST | N/A | Electric Utility | 1 | 1 | 1 | 1 | Simple
15470 | IN | 1010 | Wabash River | 2015 | 3 | 4 | 4 | 4 | Conventional Steam Coal | 85 | 27864 | 25075 | [6 empty] | 283989 | 283989 |  |  | 283747 |  | 242 |  |  |  | 892.8 | 0 | 35605 | 0 | 3144 | 0 | 480 | 17 | (ON) Once through No Cool Pond |  | ON | Open | Fresh | Surface | Wabash River | Wabash River | OP | 1 | 1955 | 1 | 1955 | OP | 1 | 1955 | 1 | 1955 | OP | 1 | 1955 | 1 | 1955 | N | BIT | ST | N/A | Electric Utility | 1 | 1 | 1 | 1 | Simple
15470 | IN | 1010 | Wabash River | 2015 | 4 | 4 | 4 | 4 | Conventional Steam Coal | 85 | 0 | -682 | [6 empty] | 2044 | 2044 |  |  | 2044 |  | 0 |  |  |  | 0 | 0 |  |  | 0 | 0 | 0 | 17 | (ON) Once through No Cool Pond |  | ON | Open | Fresh | Surface | Wabash River | Wabash River | OP | 1 | 1955 | 1 | 1955 | OP | 1 | 1955 | 1 | 1955 | OP | 1 | 1955 | 1 | 1955 | N | BIT | ST | N/A | Electric Utility | 1 | 1 | 1 | 1 | Simple
15470 | IN | 1010 | Wabash River | 2015 | 5 | 4 | 4 | 4 | Conventional Steam Coal | 85 | 38070 | 35088 | [6 empty] | 403249 | 403249 |  |  | 400345 |  | 2904 |  |  |  | 1387.561 | 0 | 39545 | 0 | 3441 | 0 | 594 | 17 | (ON) Once through No Cool Pond |  | ON | Open | Fresh | Surface | Wabash River | Wabash River | OP | 1 | 1955 | 1 | 1955 | OP | 1 | 1955 | 1 | 1955 | OP | 1 | 1955 | 1 | 1955 | N | BIT | ST | N/A | Electric Utility | 1 | 1 | 1 | 1 | Simple
15470 | IN | 1010 | Wabash River | 2015 | 6 | 4 | 4 | 4 | Conventional Steam Coal | 85 | 31707 | 28663 | [6 empty] | 328504 | 328504 |  |  | 326371 |  | 2133 |  |  |  | 2191.08 | 0 | 76443 | 0 | 6670 | 0 | 589 | 17 | (ON) Once through No Cool Pond |  | ON | Open | Fresh | Surface | Wabash River | Wabash River | OP | 1 | 1955 | 1 | 1955 | OP | 1 | 1955 | 1 | 1955 | OP | 1 | 1955 | 1 | 1955 | N | BIT | ST | N/A | Electric Utility | 1 | 1 | 1 | 1 | Simple
15470 | IN | 1010 | Wabash River | 2015 | 7 | 4 | 4 | 4 | Conventional Steam Coal | 85 | 34392 | 31613 | [6 empty] | 371686 | 371686 |  |  | 370455 |  | 1231 |  |  |  | 1874.88 | 0 | 59307 | 0 | 5044 | 0 | 504 | 17 | (ON) Once through No Cool Pond |  | ON | Open | Fresh | Surface | Wabash River | Wabash River | OP | 1 | 1955 | 1 | 1955 | OP | 1 | 1955 | 1 | 1955 | OP | 1 | 1955 | 1 | 1955 | N | BIT | ST | N/A | Electric Utility | 1 | 1 | 1 | 1 | Simple
15470 | IN | 1010 | Wabash River | 2015 | 8 | 4 | 4 | 4 | Conventional Steam Coal | 85 | 7502 | 6100 | [6 empty] | 77036 | 77036 |  |  | 75840 |  | 1196 |  |  |  | 584.041 | 0 | 95744 | 0 | 7581 | 0 | 177 | 17 | (ON) Once through No Cool Pond |  | ON | Open | Fresh | Surface | Wabash River | Wabash River | OP | 1 | 1955 | 1 | 1955 | OP | 1 | 1955 | 1 | 1955 | OP | 1 | 1955 | 1 | 1955 | N | BIT | ST | N/A | Electric Utility | 1 | 1 | 1 | 1 | Simple
15470 | IN | 1010 | Wabash River | 2015 | 9 | 4 | 4 | 4 | Conventional Steam Coal | 85 | 16324 | 14334 | [6 empty] | 174916 | 174916 |  |  | 172444 |  | 2473 |  |  |  | 535.68 | 0 | 37371 | 0 | 3062 | 0 | 288 | 17 | (ON) Once through No Cool Pond |  | ON | Open | Fresh | Surface | Wabash River | Wabash River | OP | 1 | 1955 | 1 | 1955 | OP | 1 | 1955 | 1 | 1955 | OP | 1 | 1955 | 1 | 1955 | N | BIT | ST | N/A | Electric Utility | 1 | 1 | 1 | 1 | Simple
15470 | IN | 1010 | Wabash River | 2015 | 10 | 4 | 4 | 4 | Conventional Steam Coal | 85 | 600 | -286 | [6 empty] | 2453 | 2453 |  |  | 2453 |  | 0 |  |  |  | 44.64 | 0 |  |  | 18196 | 0 | 24 | 17 | (ON) Once through No Cool Pond |  | ON | Open | Fresh | Surface | Wabash River | Wabash River | OP | 1 | 1955 | 1 | 1955 | OP | 1 | 1955 | 1 | 1955 | OP | 1 | 1955 | 1 | 1955 | N | BIT | ST | N/A | Electric Utility | 1 | 1 | 1 | 1 | Simple
15470 | IN | 1010 | Wabash River | 2015 | 11 | 4 | 4 | 4 | Conventional Steam Coal | 85 | 17066 | 15535 | [6 empty] | 175376 | 175376 |  |  | 174129 |  | 1248 |  |  |  | 892.8 | 0 | 57470 | 0 | 5091 | 0 | 240 | 17 | (ON) Once through No Cool Pond |  | ON | Open | Fresh | Surface | Wabash River | Wabash River | OP | 1 | 1955 | 1 | 1955 | OP | 1 | 1955 | 1 | 1955 | OP | 1 | 1955 | 1 | 1955 | N | BIT | ST | N/A | Electric Utility | 1 | 1 | 1 | 1 | Simple
15470 | IN | 1010 | Wabash River | 2015 | 12 | 4 | 4 | 4 | Conventional Steam Coal | 85 | 0 | -494 | [6 empty] | 0 | 0 |  |  | 0 |  | 0 |  |  |  | 0 | 0 |  |  |  |  | 0 | 17 | (ON) Once through No Cool Pond |  | ON | Open | Fresh | Surface | Wabash River | Wabash River | OP | 1 | 1955 | 1 | 1955 | OP | 1 | 1955 | 1 | 1955 | OP | 1 | 1955 | 1 | 1955 | N | BIT | ST | N/A | Electric Utility | 1 | 1 | 1 | 1 | Simple
15470 | IN | 1010 | Wabash River | 2015 | 1 | 5 | 5 | 5 | Conventional Steam Coal | 95 | 3188 | 2101 | [6 empty] | 29472 | 29472 |  |  | 26194 |  | 3278 |  |  |  | 215.13 | 0 | 102394 | 0 | 7299 | 0 | 101 | 17 | (ON) Once through No Cool Pond |  | ON | Open | Fresh | Surface | Wabash River | Wabash River | OP | 5 | 1956 | 5 | 1956 | OP | 5 | 1956 | 5 | 1956 | OP | 5 | 1956 | 5 | 1956 | N | BIT | ST | N/A | Electric Utility | 1 | 1 | 1 | 1 | Simple
15470 | IN | 1010 | Wabash River | 2015 | 2 | 5 | 5 | 5 | Conventional Steam Coal | 95 | 6986 | 5525 | [6 empty] | 77240 | 77240 |  |  | 73911 |  | 3329 |  |  |  | 596.4 | 0 | 107946 | 0 | 7721 | 0 | 262 | 17 | (ON) Once through No Cool Pond |  | ON | Open | Fresh | Surface | Wabash River | Wabash River | OP | 5 | 1956 | 5 | 1956 | OP | 5 | 1956 | 5 | 1956 | OP | 5 | 1956 | 5 | 1956 | N | BIT | ST | N/A | Electric Utility | 1 | 1 | 1 | 1 | Simple
15470 | IN | 1010 | Wabash River | 2015 | 3 | 5 | 5 | 5 | Conventional Steam Coal | 95 | 0 | -892 | [6 empty] | 0 | 0 |  |  | 0 |  | 0 |  |  |  | 0 | 0 |  |  |  |  | 0 | 17 | (ON) Once through No Cool Pond |  | ON | Open | Fresh | Surface | Wabash River | Wabash River | OP | 5 | 1956 | 5 | 1956 | OP | 5 | 1956 | 5 | 1956 | OP | 5 | 1956 | 5 | 1956 | N | BIT | ST | N/A | Electric Utility | 1 | 1 | 1 | 1 | Simple
15470 | IN | 1010 | Wabash River | 2015 | 4 | 5 | 5 | 5 | Conventional Steam Coal | 95 | 0 | -680 | [6 empty] | 15736 | 15736 |  |  | 15736 |  | 0 |  |  |  | 0 | 0 |  |  | 0 | 0 | 0 | 17 | (ON) Once through No Cool Pond |  | ON | Open | Fresh | Surface | Wabash River | Wabash River | OP | 5 | 1956 | 5 | 1956 | OP | 5 | 1956 | 5 | 1956 | OP | 5 | 1956 | 5 | 1956 | N | BIT | ST | N/A | Electric Utility | 1 | 1 | 1 | 1 | Simple
15470 | IN | 1010 | Wabash River | 2015 | 5 | 5 | 5 | 5 | Conventional Steam Coal | 95 | 0 | -887 | [6 empty] | 0 | 0 |  |  | 0 |  | 0 |  |  |  | 0 | 0 |  |  |  |  | 0 | 17 | (ON) Once through No Cool Pond |  | ON | Open | Fresh | Surface | Wabash River | Wabash River | OP | 5 | 1956 | 5 | 1956 | OP | 5 | 1956 | 5 | 1956 | OP | 5 | 1956 | 5 | 1956 | N | BIT | ST | N/A | Electric Utility | 1 | 1 | 1 | 1 | Simple
15470 | IN | 1010 | Wabash River | 2015 | 6 | 5 | 5 | 5 | Conventional Steam Coal | 95 | 0 | -890 | [6 empty] | 0 | 0 |  |  | 0 |  | 0 |  |  |  | 0 | 0 |  |  |  |  | 0 | 17 | (ON) Once through No Cool Pond |  | ON | Open | Fresh | Surface | Wabash River | Wabash River | OP | 5 | 1956 | 5 | 1956 | OP | 5 | 1956 | 5 | 1956 | OP | 5 | 1956 | 5 | 1956 | N | BIT | ST | N/A | Electric Utility | 1 | 1 | 1 | 1 | Simple
15470 | IN | 1010 | Wabash River | 2015 | 7 | 5 | 5 | 5 | Conventional Steam Coal | 95 | 0 | -817 | [6 empty] | 0 | 0 |  |  | 0 |  | 0 |  |  |  | 0 | 0 |  |  |  |  | 0 | 17 | (ON) Once through No Cool Pond |  | ON | Open | Fresh | Surface | Wabash River | Wabash River | OP | 5 | 1956 | 5 | 1956 | OP | 5 | 1956 | 5 | 1956 | OP | 5 | 1956 | 5 | 1956 | N | BIT | ST | N/A | Electric Utility | 1 | 1 | 1 | 1 | Simple
15470 | IN | 1010 | Wabash River | 2015 | 8 | 5 | 5 | 5 | Conventional Steam Coal | 95 | 0 | -879 | [6 empty] | 0 | 0 |  |  | 0 |  | 0 |  |  |  | 0 | 0 |  |  |  |  | 0 | 17 | (ON) Once through No Cool Pond |  | ON | Open | Fresh | Surface | Wabash River | Wabash River | OP | 5 | 1956 | 5 | 1956 | OP | 5 | 1956 | 5 | 1956 | OP | 5 | 1956 | 5 | 1956 | N | BIT | ST | N/A | Electric Utility | 1 | 1 | 1 | 1 | Simple
15470 | IN | 1010 | Wabash River | 2015 | 9 | 5 | 5 | 5 | Conventional Steam Coal | 95 | 0 | -715 | [6 empty] | 0 | 0 |  |  | 0 |  | 0 |  |  |  | 0 | 0 |  |  |  |  | 0 | 17 | (ON) Once through No Cool Pond |  | ON | Open | Fresh | Surface | Wabash River | Wabash River | OP | 5 | 1956 | 5 | 1956 | OP | 5 | 1956 | 5 | 1956 | OP | 5 | 1956 | 5 | 1956 | N | BIT | ST | N/A | Electric Utility | 1 | 1 | 1 | 1 | Simple
15470 | IN | 1010 | Wabash River | 2015 | 10 | 5 | 5 | 5 | Conventional Steam Coal | 95 | 0 | -833 | [6 empty] | 0 | 0 |  |  | 0 |  | 0 |  |  |  | 0 | 0 |  |  |  |  | 0 | 17 | (ON) Once through No Cool Pond |  | ON | Open | Fresh | Surface | Wabash River | Wabash River | OP | 5 | 1956 | 5 | 1956 | OP | 5 | 1956 | 5 | 1956 | OP | 5 | 1956 | 5 | 1956 | N | BIT | ST | N/A | Electric Utility | 1 | 1 | 1 | 1 | Simple
15470 | IN | 1010 | Wabash River | 2015 | 11 | 5 | 5 | 5 | Conventional Steam Coal | 95 | 0 | -272 | [6 empty] | 0 | 0 |  |  | 0 |  | 0 |  |  |  | 0 | 0 |  |  |  |  | 0 | 17 | (ON) Once through No Cool Pond |  | ON | Open | Fresh | Surface | Wabash River | Wabash River | OP | 5 | 1956 | 5 | 1956 | OP | 5 | 1956 | 5 | 1956 | OP | 5 | 1956 | 5 | 1956 | N | BIT | ST | N/A | Electric Utility | 1 | 1 | 1 | 1 | Simple
15470 | IN | 1010 | Wabash River | 2015 | 12 | 5 | 5 | 5 | Conventional Steam Coal | 95 | 0 | -487 | [6 empty] | 0 | 0 |  |  | 0 |  | 0 |  |  |  | 0 | 0 |  |  |  |  | 0 | 17 | (ON) Once through No Cool Pond |  | ON | Open | Fresh | Surface | Wabash River | Wabash River | OP | 5 | 1956 | 5 | 1956 | OP | 5 | 1956 | 5 | 1956 | OP | 5 | 1956 | 5 | 1956 | N | BIT | ST | N/A | Electric Utility | 1 | 1 | 1 | 1 | Simple
15470 | IN | 1010 | Wabash River | 2015 | 1 | 6 | 6 | 6 | Conventional Steam Coal | 318 | 120906 | 105203 | [6 empty] | 1150998 | 1150998 |  |  | 1147099 |  | 3899 |  |  |  | 5616.599 | 0 | 53388 | 0 | 4880 | 0 | 652 | 17 | (ON) Once through No Cool Pond |  | ON | Open | Fresh | Surface | Wabash River | Wabash River | OP | 8 | 1968 | 8 | 1968 | OP | 8 | 1968 | 8 | 1968 | OP | 8 | 1968 | 8 | 1968 | N | BIT | ST | N/A | Electric Utility | 1 | 1 | 1 | 1 | Simple
15470 | IN | 1010 | Wabash River | 2015 | 2 | 6 | 6 | 6 | Conventional Steam Coal | 318 | 158458 | 142154 | [6 empty] | 1510125 | 1510125 |  |  | 1509711 |  | 414 |  |  |  | 5967.36 | 0 | 41978 | 0 | 3952 | 0 | 672 | 17 | (ON) Once through No Cool Pond |  | ON | Open | Fresh | Surface | Wabash River | Wabash River | OP | 8 | 1968 | 8 | 1968 | OP | 8 | 1968 | 8 | 1968 | OP | 8 | 1968 | 8 | 1968 | N | BIT | ST | N/A | Electric Utility | 1 | 1 | 1 | 1 | Simple
15470 | IN | 1010 | Wabash River | 2015 | 3 | 6 | 6 | 6 | Conventional Steam Coal | 318 | 147252 | 130922 | [6 empty] | 1397642 | 1397642 |  |  | 1395889 |  | 1754 |  |  |  | 6189.36 | 0 | 47275 | 0 | 4428 | 0 | 718 | 17 | (ON) Once through No Cool Pond |  | ON | Open | Fresh | Surface | Wabash River | Wabash River | OP | 8 | 1968 | 8 | 1968 | OP | 8 | 1968 | 8 | 1968 | OP | 8 | 1968 | 8 | 1968 | N | BIT | ST | N/A | Electric Utility | 1 | 1 | 1 | 1 | Simple
15470 | IN | 1010 | Wabash River | 2015 | 4 | 6 | 6 | 6 | Conventional Steam Coal | 318 | 57469 | 48660 | [6 empty] | 538848 | 538848 |  |  | 536566 |  | 2283 |  |  |  | 2122.319 | 0 | 43615 | 0 | 3939 | 0 | 266 | 17 | (ON) Once through No Cool Pond |  | ON | Open | Fresh | Surface | Wabash River | Wabash River | OP | 8 | 1968 | 8 | 1968 | OP | 8 | 1968 | 8 | 1968 | OP | 8 | 1968 | 8 | 1968 | N | BIT | ST | N/A | Electric Utility | 1 | 1 | 1 | 1 | Simple
15470 | IN | 1010 | Wabash River | 2015 | 5 | 6 | 6 | 6 | Conventional Steam Coal | 318 | 201718 | 182025 | [6 empty] | 1904196 | 1904196 |  |  | 1904184 |  | 12 |  |  |  | 6606.72 | 0 | 36296 | 0 | 3470 | 0 | 744 | 17 | (ON) Once through No Cool Pond |  | ON | Open | Fresh | Surface | Wabash River | Wabash River | OP | 8 | 1968 | 8 | 1968 | OP | 8 | 1968 | 8 | 1968 | OP | 8 | 1968 | 8 | 1968 | N | BIT | ST | N/A | Electric Utility | 1 | 1 | 1 | 1 | Simple
15470 | IN | 1010 | Wabash River | 2015 | 6 | 6 | 6 | 6 | Conventional Steam Coal | 318 | 180394 | 162251 | [6 empty] | 1695895 | 1695895 |  |  | 1695895 |  | 0 |  |  |  | 6393.6 |  | 39406 |  | 3770 |  | 720 | 17 | (ON) Once through No Cool Pond |  | ON | Open | Fresh | Surface | Wabash River | Wabash River | OP | 8 | 1968 | 8 | 1968 | OP | 8 | 1968 | 8 | 1968 | OP | 8 | 1968 | 8 | 1968 | N | BIT | ST | N/A | Electric Utility | 1 | 1 | 1 | 1 | Simple
15470 | IN | 1010 | Wabash River | 2015 | 7 | 6 | 6 | 6 | Conventional Steam Coal | 318 | 169923 | 151656 | [6 empty] | 1596958 | 1596958 |  |  | 1596843 |  | 115 |  |  |  | 6087.241 | 0 | 40138 | 0 | 3812 | 0 | 695 | 17 | (ON) Once through No Cool Pond |  | ON | Open | Fresh | Surface | Wabash River | Wabash River | OP | 8 | 1968 | 8 | 1968 | OP | 8 | 1968 | 8 | 1968 | OP | 8 | 1968 | 8 | 1968 | N | BIT | ST | N/A | Electric Utility | 1 | 1 | 1 | 1 | Simple
15470 | IN | 1010 | Wabash River | 2015 | 8 | 6 | 6 | 6 | Conventional Steam Coal | 318 | 166710 | 148691 | [6 empty] | 1589512 | 1589512 |  |  | 1587063 |  | 2450 |  |  |  | 6381.121 |  | 42915 |  | 4015 |  | 731 | 17 | (ON) Once through No Cool Pond |  | ON | Open | Fresh | Surface | Wabash River | Wabash River | OP | 8 | 1968 | 8 | 1968 | OP | 8 | 1968 | 8 | 1968 | OP | 8 | 1968 | 8 | 1968 | N | BIT | ST | N/A | Electric Utility | 1 | 1 | 1 | 1 | Simple
15470 | IN | 1010 | Wabash River | 2015 | 9 | 6 | 6 | 6 | Conventional Steam Coal | 318 | 122773 | 108742 | [6 empty] | 1201125 | 1201125 |  |  | 1200016 |  | 1110 |  |  |  | 4808.521 | 0 | 44220 | 0 | 4003 | 0 | 552 | 17 | (ON) Once through No Cool Pond |  | ON | Open | Fresh | Surface | Wabash River | Wabash River | OP | 8 | 1968 | 8 | 1968 | OP | 8 | 1968 | 8 | 1968 | OP | 8 | 1968 | 8 | 1968 | N | BIT | ST | N/A | Electric Utility | 1 | 1 | 1 | 1 | Simple
15470 | IN | 1010 | Wabash River | 2015 | 10 | 6 | 6 | 6 | Conventional Steam Coal | 318 | 129308 | 119471 | [6 empty] | 1223314 | 1223314 |  |  | 1221221 |  | 2093 |  |  |  | 4324.561 | 0 | 36198 | 0 | 3535 | 0 | 505 | 17 | (ON) Once through No Cool Pond |  | ON | Open | Fresh | Surface | Wabash River | Wabash River | OP | 8 | 1968 | 8 | 1968 | OP | 8 | 1968 | 8 | 1968 | OP | 8 | 1968 | 8 | 1968 | N | BIT | ST | N/A | Electric Utility | 1 | 1 | 1 | 1 | Simple
15470 | IN | 1010 | Wabash River | 2015 | 11 | 6 | 6 | 6 | Conventional Steam Coal | 318 | 204931 | 190350 | [6 empty] | 1916251 | 1916251 |  |  | 1916228 |  | 23 |  |  |  | 6393.6 | 0 | 33589 | 0 | 3337 | 0 | 720 | 17 | (ON) Once through No Cool Pond |  | ON | Open | Fresh | Surface | Wabash River | Wabash River | OP | 8 | 1968 | 8 | 1968 | OP | 8 | 1968 | 8 | 1968 | OP | 8 | 1968 | 8 | 1968 | N | BIT | ST | N/A | Electric Utility | 1 | 1 | 1 | 1 | Simple
15470 | IN | 1010 | Wabash River | 2015 | 12 | 6 | 6 | 6 | Conventional Steam Coal | 318 | 180147 | 166324 | [6 empty] | 1690540 | 1690540 |  |  | 1682111 |  | 8430 |  |  |  | 5736.48 | 0 | 34490 | 0 | 3393 | 0 | 672 | 17 | (ON) Once through No Cool Pond |  | ON | Open | Fresh | Surface | Wabash River | Wabash River | OP | 8 | 1968 | 8 | 1968 | OP | 8 | 1968 | 8 | 1968 | OP | 8 | 1968 | 8 | 1968 | N | BIT | ST | N/A | Electric Utility | 1 | 1 | 1 | 1 | Simple
17633 | IN | 1012 | F B Culley | 2015 | 1 | 2 | 2 | 2 | Conventional Steam Coal | 90 | 15644 | 13454 | [6 empty] | 221691 | 221691 |  |  | 217582 | 4110 |  |  |  |  | 1060.114 | 0 | 78795 | 0 | 4782 | 0 | 226 | 30 | (ON) Once through No Cool Pond |  | ON | Open | Fresh | Surface | Ohio River | Ohio River | OP | 12 | 1966 | 12 | 1966 | OP | 12 | 1966 | 12 | 1966 | OP | 12 | 1966 | 12 | 1966 | N | BIT | ST | N/A | Electric Utility | 1 | 1 | 1 | 1 | Simple
17633 | IN | 1012 | F B Culley | 2015 | 2 | 2 | 2 | 2 | Conventional Steam Coal | 90 | 18508 | 16216 | [6 empty] | 255416 | 255416 |  |  | 251019 | 4397 |  |  |  |  | 526.865 | 0 | 32490 | 0 | 2063 | 0 | 268 | 30 | (ON) Once through No Cool Pond |  | ON | Open | Fresh | Surface | Ohio River | Ohio River | OP | 12 | 1966 | 12 | 1966 | OP | 12 | 1966 | 12 | 1966 | OP | 12 | 1966 | 12 | 1966 | N | BIT | ST | N/A | Electric Utility | 1 | 1 | 1 | 1 | Simple
17633 | IN | 1012 | F B Culley | 2015 | 3 | 2 | 2 | 2 | Conventional Steam Coal | 90 | 0 | -602 | [6 empty] | 0 | 0 |  |  | 0 | 0 |  |  |  |  | 0 | 0 |  |  |  |  | 0 | 30 | (ON) Once through No Cool Pond |  | ON | Open | Fresh | Surface | Ohio River | Ohio River | OP | 12 | 1966 | 12 | 1966 | OP | 12 | 1966 | 12 | 1966 | OP | 12 | 1966 | 12 | 1966 | N | BIT | ST | N/A | Electric Utility | 1 | 1 | 1 | 1 | Simple
17633 | IN | 1012 | F B Culley | 2015 | 4 | 2 | 2 | 2 | Conventional Steam Coal | 90 | 1300 | 484 | [6 empty] | 14145 | 14145 |  |  | 13704 | 441 |  |  |  |  | 46.634 | 0 | 96351 | 0 | 3297 | 0 | 24 | 30 | (ON) Once through No Cool Pond |  | ON | Open | Fresh | Surface | Ohio River | Ohio River | OP | 12 | 1966 | 12 | 1966 | OP | 12 | 1966 | 12 | 1966 | OP | 12 | 1966 | 12 | 1966 | N | BIT | ST | N/A | Electric Utility | 1 | 1 | 1 | 1 | Simple
17633 | IN | 1012 | F B Culley | 2015 | 5 | 2 | 2 | 2 | Conventional Steam Coal | 90 | 7245 | 5750 | [6 empty] | 89432 | 89432 |  |  | 87951 | 1480 |  |  |  |  | 451.069 | 0 | 78447 | 0 | 5044 | 0 | 98 | 30 | (ON) Once through No Cool Pond |  | ON | Open | Fresh | Surface | Ohio River | Ohio River | OP | 12 | 1966 | 12 | 1966 | OP | 12 | 1966 | 12 | 1966 | OP | 12 | 1966 | 12 | 1966 | N | BIT | ST | N/A | Electric Utility | 1 | 1 | 1 | 1 | Simple
17633 | IN | 1012 | F B Culley | 2015 | 6 | 2 | 2 | 2 | Conventional Steam Coal | 90 | 2096 | 1074 | [6 empty] | 20971 | 20971 |  |  | 20435 | 536 |  |  |  |  | 130.032 | 0 | 121073 | 0 | 6200 | 0 | 39 | 30 | (ON) Once through No Cool Pond |  | ON | Open | Fresh | Surface | Ohio River | Ohio River | OP | 12 | 1966 | 12 | 1966 | OP | 12 | 1966 | 12 | 1966 | OP | 12 | 1966 | 12 | 1966 | N | BIT | ST | N/A | Electric Utility | 1 | 1 | 1 | 1 | Simple
17633 | IN | 1012 | F B Culley | 2015 | 7 | 2 | 2 | 2 | Conventional Steam Coal | 90 | 18547 | 15881 | [6 empty] | 211630 | 211630 |  |  | 207902 | 3728 |  |  |  |  | 1095.317 | 0 | 68970 | 0 | 5176 | 0 | 257 | 30 | (ON) Once through No Cool Pond |  | ON | Open | Fresh | Surface | Ohio River | Ohio River | OP | 12 | 1966 | 12 | 1966 | OP | 12 | 1966 | 12 | 1966 | OP | 12 | 1966 | 12 | 1966 | N | BIT | ST | N/A | Electric Utility | 1 | 1 | 1 | 1 | Simple
17633 | IN | 1012 | F B Culley | 2015 | 8 | 2 | 2 | 2 | Conventional Steam Coal | 90 | 6246 | 4732 | [6 empty] | 70567 | 70567 |  |  | 68745 | 1822 |  |  |  |  | 379.187 | 0 | 80133 | 0 | 5373 | 0 | 91 | 30 | (ON) Once through No Cool Pond |  | ON | Open | Fresh | Surface | Ohio River | Ohio River | OP | 12 | 1966 | 12 | 1966 | OP | 12 | 1966 | 12 | 1966 | OP | 12 | 1966 | 12 | 1966 | N | BIT | ST | N/A | Electric Utility | 1 | 1 | 1 | 1 | Simple
17633 | IN | 1012 | F B Culley | 2015 | 9 | 2 | 2 | 2 | Conventional Steam Coal | 90 | 7963 | 6849 | [6 empty] | 86206 | 86206 |  |  | 85337 | 869 |  |  |  |  | 418.617 | 0 | 61121 | 0 | 4856 | 0 | 113 | 30 | (ON) Once through No Cool Pond |  | ON | Open | Fresh | Surface | Ohio River | Ohio River | OP | 12 | 1966 | 12 | 1966 | OP | 12 | 1966 | 12 | 1966 | OP | 12 | 1966 | 12 | 1966 | N | BIT | ST | N/A | Electric Utility | 1 | 1 | 1 | 1 | Simple
17633 | IN | 1012 | F B Culley | 2015 | 10 | 2 | 2 | 2 | Conventional Steam Coal | 90 | 0 | -594 | [6 empty] | 260 | 260 |  |  | 0 | 260 | [10 empty] | 0 | 30 | (ON) Once through No Cool Pond |  | ON | Open | Fresh | Surface | Ohio River | Ohio River | OP | 12 | 1966 | 12 | 1966 | OP | 12 | 1966 | 12 | 1966 | OP | 12 | 1966 | 12 | 1966 | N | BIT | ST | N/A | Electric Utility | 1 | 1 | 1 | 1 | Simple
17633 | IN | 1012 | F B Culley | 2015 | 11 | 2 | 2 | 2 | Conventional Steam Coal | 90 | 3504 | 2482 | [6 empty] | 45847 | 45847 |  |  | 44554 | 1294 |  |  |  |  | 262.232 | 0 | 105654 | 0 | 5720 | 0 | 59 | 30 | (ON) Once through No Cool Pond |  | ON | Open | Fresh | Surface | Ohio River | Ohio River | OP | 12 | 1966 | 12 | 1966 | OP | 12 | 1966 | 12 | 1966 | OP | 12 | 1966 | 12 | 1966 | N | BIT | ST | N/A | Electric Utility | 1 | 1 | 1 | 1 | Simple
17633 | IN | 1012 | F B Culley | 2015 | 12 | 2 | 2 | 2 | Conventional Steam Coal | 90 | 2460 | 1528 | [6 empty] | 31818 | 31818 |  |  | 30016 | 1802 |  |  |  |  | 190.8 | 0 | 124869 | 0 | 5997 | 0 | 46 | 30 | (ON) Once through No Cool Pond |  | ON | Open | Fresh | Surface | Ohio River | Ohio River | OP | 12 | 1966 | 12 | 1966 | OP | 12 | 1966 | 12 | 1966 | OP | 12 | 1966 | 12 | 1966 | N | BIT | ST | N/A | Electric Utility | 1 | 1 | 1 | 1 | Simple
17633 | IN | 1012 | F B Culley | 2015 | 1 | 3 | 3 | 3 | Conventional Steam Coal | 270 | 161436 | 151028 | [6 empty] | 1618369 | 1618369 |  |  | 1575958 | 42411 |  |  |  |  | 2988.81 | 0 | 19790 | 0 | 1847 | 0 | 723 | 30 | (ON) Once through No Cool Pond |  | ON | Open | Fresh | Surface | Ohio River | Ohio River | OP | 6 | 1973 | 6 | 1973 | OP | 4 | 1973 | 4 | 1973 | OP | 4 | 1973 | 4 | 1973 | N | BIT | ST | N/A | Electric Utility | 1 | 1 | 1 | 1 | Simple
17633 | IN | 1012 | F B Culley | 2015 | 2 | 3 | 3 | 3 | Conventional Steam Coal | 270 | 135198 | 126852 | [6 empty] | 1308216 | 1308216 |  |  | 1276092 | 32124 |  |  |  |  | 2007.403 | 0 | 15825 | 0 | 1534 | 0 | 601 | 30 | (ON) Once through No Cool Pond |  | ON | Open | Fresh | Surface | Ohio River | Ohio River | OP | 6 | 1973 | 6 | 1973 | OP | 4 | 1973 | 4 | 1973 | OP | 4 | 1973 | 4 | 1973 | N | BIT | ST | N/A | Electric Utility | 1 | 1 | 1 | 1 | Simple
17633 | IN | 1012 | F B Culley | 2015 | 3 | 3 | 3 | 3 | Conventional Steam Coal | 270 | 103720 | 95931 | [6 empty] | 1036124 | 1036124 |  |  | 1004594 | 31530 |  |  |  |  | 1726.664 | 0 | 17999 | 0 | 1666 | 0 | 471 | 30 | (ON) Once through No Cool Pond |  | ON | Open | Fresh | Surface | Ohio River | Ohio River | OP | 6 | 1973 | 6 | 1973 | OP | 4 | 1973 | 4 | 1973 | OP | 4 | 1973 | 4 | 1973 | N | BIT | ST | N/A | Electric Utility | 1 | 1 | 1 | 1 | Simple
17633 | IN | 1012 | F B Culley | 2015 | 4 | 3 | 3 | 3 | Conventional Steam Coal | 270 | 103009 | 95458 | [6 empty] | 1020536 | 1020536 |  |  | 985510 | 35026 |  |  |  |  | 1933.909 | 0 | 20259 | 0 | 1895 | 0 | 501 | 30 | (ON) Once through No Cool Pond |  | ON | Open | Fresh | Surface | Ohio River | Ohio River | OP | 6 | 1973 | 6 | 1973 | OP | 4 | 1973 | 4 | 1973 | OP | 4 | 1973 | 4 | 1973 | N | BIT | ST | N/A | Electric Utility | 1 | 1 | 1 | 1 | Simple
17633 | IN | 1012 | F B Culley | 2015 | 5 | 3 | 3 | 3 | Conventional Steam Coal | 270 | 159698 | 149482 | [6 empty] | 1549202 | 1549202 |  |  | 1516583 | 32619 |  |  |  |  | 3797.002 | 0 | 25401 | 0 | 2451 | 0 | 688 | 30 | (ON) Once through No Cool Pond |  | ON | Open | Fresh | Surface | Ohio River | Ohio River | OP | 6 | 1973 | 6 | 1973 | OP | 4 | 1973 | 4 | 1973 | OP | 4 | 1973 | 4 | 1973 | N | BIT | ST | N/A | Electric Utility | 1 | 1 | 1 | 1 | Simple
17633 | IN | 1012 | F B Culley | 2015 | 6 | 3 | 3 | 3 | Conventional Steam Coal | 270 | 85376 | 78339 | [6 empty] | 856492 | 856492 |  |  | 834668 | 21824 |  |  |  |  | 3655.083 | 0 | 46657 | 0 | 4268 | 0 | 379 | 30 | (ON) Once through No Cool Pond |  | ON | Open | Fresh | Surface | Ohio River | Ohio River | OP | 6 | 1973 | 6 | 1973 | OP | 4 | 1973 | 4 | 1973 | OP | 4 | 1973 | 4 | 1973 | N | BIT | ST | N/A | Electric Utility | 1 | 1 | 1 | 1 | Simple
17633 | IN | 1012 | F B Culley | 2015 | 7 | 3 | 3 | 3 | Conventional Steam Coal | 270 | 149130 | 139058 | [6 empty] | 1440456 | 1440456 |  |  | 1410488 | 29969 |  |  |  |  | 5886.412 | 0 | 42331 | 0 | 4086 | 0 | 660 | 30 | (ON) Once through No Cool Pond |  | ON | Open | Fresh | Surface | Ohio River | Ohio River | OP | 6 | 1973 | 6 | 1973 | OP | 4 | 1973 | 4 | 1973 | OP | 4 | 1973 | 4 | 1973 | N | BIT | ST | N/A | Electric Utility | 1 | 1 | 1 | 1 | Simple
17633 | IN | 1012 | F B Culley | 2015 | 8 | 3 | 3 | 3 | Conventional Steam Coal | 270 | 101922 | 94106 | [6 empty] | 999306 | 999306 |  |  | 969566 | 29741 |  |  |  |  | 4520.034 | 0 | 48031 | 0 | 4523 | 0 | 494 | 30 | (ON) Once through No Cool Pond |  | ON | Open | Fresh | Surface | Ohio River | Ohio River | OP | 6 | 1973 | 6 | 1973 | OP | 4 | 1973 | 4 | 1973 | OP | 4 | 1973 | 4 | 1973 | N | BIT | ST | N/A | Electric Utility | 1 | 1 | 1 | 1 | Simple
17633 | IN | 1012 | F B Culley | 2015 | 9 | 3 | 3 | 3 | Conventional Steam Coal | 270 | 139050 | 128937 | [6 empty] | 1368211 | 1368211 |  |  | 1334071 | 34141 |  |  |  |  | 6191.22 | 0 | 48017 | 0 | 4525 | 0 | 679 | 30 | (ON) Once through No Cool Pond |  | ON | Open | Fresh | Surface | Ohio River | Ohio River | OP | 6 | 1973 | 6 | 1973 | OP | 4 | 1973 | 4 | 1973 | OP | 4 | 1973 | 4 | 1973 | N | BIT | ST | N/A | Electric Utility | 1 | 1 | 1 | 1 | Simple
17633 | IN | 1012 | F B Culley | 2015 | 10 | 3 | 3 | 3 | Conventional Steam Coal | 270 | 138014 | 128460 | [6 empty] | 1337024 | 1337024 |  |  | 1300122 | 36903 |  |  |  |  | 6065.144 | 0 | 47214 | 0 | 4536 | 0 | 673 | 30 | (ON) Once through No Cool Pond |  | ON | Open | Fresh | Surface | Ohio River | Ohio River | OP | 6 | 1973 | 6 | 1973 | OP | 4 | 1973 | 4 | 1973 | OP | 4 | 1973 | 4 | 1973 | N | BIT | ST | N/A | Electric Utility | 1 | 1 | 1 | 1 | Simple
17633 | IN | 1012 | F B Culley | 2015 | 11 | 3 | 3 | 3 | Conventional Steam Coal | 270 | 111426 | 102925 | [6 empty] | 1107293 | 1107293 |  |  | 1071200 | 36092 |  |  |  |  | 4749.064 | 0 | 46141 | 0 | 4289 | 0 | 584 | 30 | (ON) Once through No Cool Pond |  | ON | Open | Fresh | Surface | Ohio River | Ohio River | OP | 6 | 1973 | 6 | 1973 | OP | 4 | 1973 | 4 | 1973 | OP | 4 | 1973 | 4 | 1973 | N | BIT | ST | N/A | Electric Utility | 1 | 1 | 1 | 1 | Simple
17633 | IN | 1012 | F B Culley | 2015 | 12 | 3 | 3 | 3 | Conventional Steam Coal | 270 | 56206 | 50874 | [6 empty] | 567971 | 567971 |  |  | 542655 | 25316 |  |  |  |  | 2558.268 | 0 | 50286 | 0 | 4504 | 0 | 309 | 30 | (ON) Once through No Cool Pond |  | ON | Open | Fresh | Surface | Ohio River | Ohio River | OP | 6 | 1973 | 6 | 1973 | OP | 4 | 1973 | 4 | 1973 | OP | 4 | 1973 | 4 | 1973 | N | BIT | ST | N/A | Electric Utility | 1 | 1 | 1 | 1 | Simple
9417 | IA | 1047 | Lansing | 2015 | 1 | 4 | 4 | 4 | Conventional Steam Coal | 252.3 | 125070 | 114758 | [6 empty] | 1481146 | 1481146 |  |  | 1481146 |  | 0 |  |  |  | 5085.804 | 0 | 44318 | 0 | 3434 | 0 | 744 | 14 | (ON) Once through No Cool Pond |  | ON | Open | Fresh | Surface | Mississippi River | Mississippi River | OP | 5 | 1977 | 5 | 1977 | OP | 6 | 1977 | 6 | 1977 | OP | 6 | 1977 | 6 | 1977 | N | SUB | ST | N/A | Electric Utility | 1 | 1 | 1 | 1 | Simple
9417 | IA | 1047 | Lansing | 2015 | 2 | 4 | 4 | 4 | Conventional Steam Coal | 252.3 | 106340 | 96768 | [6 empty] | 1215235 | 1215235 |  |  | 1212645 |  | 2590 |  |  |  | 5991.552 | 0 | 61917 | 0 | 4930 | 0 | 670 | 14 | (ON) Once through No Cool Pond |  | ON | Open | Fresh | Surface | Mississippi River | Mississippi River | OP | 5 | 1977 | 5 | 1977 | OP | 6 | 1977 | 6 | 1977 | OP | 6 | 1977 | 6 | 1977 | N | SUB | ST | N/A | Electric Utility | 1 | 1 | 1 | 1 | Simple
9417 | IA | 1047 | Lansing | 2015 | 3 | 4 | 4 | 4 | Conventional Steam Coal | 252.3 | 124220 | 113590 | [6 empty] | 1405235 | 1405235 |  |  | 1402762 |  | 2474 |  |  |  | 4588.104 | 0 | 40392 | 0 | 3265 | 0 | 740 | 14 | (ON) Once through No Cool Pond |  | ON | Open | Fresh | Surface | Mississippi River | Mississippi River | OP | 5 | 1977 | 5 | 1977 | OP | 6 | 1977 | 6 | 1977 | OP | 6 | 1977 | 6 | 1977 | N | SUB | ST | N/A | Electric Utility | 1 | 1 | 1 | 1 | Simple
9417 | IA | 1047 | Lansing | 2015 | 4 | 4 | 4 | 4 | Conventional Steam Coal | 252.3 | 6660 | 4565 | [6 empty] | 95926 | 95926 |  |  | 95926 |  | 0 |  |  |  | 3383.208 | 0 | 741119 | 0 | 35269 | 0 | 48 | 14 | (ON) Once through No Cool Pond |  | ON | Open | Fresh | Surface | Mississippi River | Mississippi River | OP | 5 | 1977 | 5 | 1977 | OP | 6 | 1977 | 6 | 1977 | OP | 6 | 1977 | 6 | 1977 | N | SUB | ST | N/A | Electric Utility | 1 | 1 | 1 | 1 | Simple
9417 | IA | 1047 | Lansing | 2015 | 5 | 4 | 4 | 4 | Conventional Steam Coal | 252.3 | 61550 | 55555 | [6 empty] | 657784 | 657784 |  |  | 653646 |  | 4138 |  |  |  | 3735.738 | 0 | 67244 | 0 | 5679 | 0 | 362 | 14 | (ON) Once through No Cool Pond |  | ON | Open | Fresh | Surface | Mississippi River | Mississippi River | OP | 5 | 1977 | 5 | 1977 | OP | 6 | 1977 | 6 | 1977 | OP | 6 | 1977 | 6 | 1977 | N | SUB | ST | N/A | Electric Utility | 1 | 1 | 1 | 1 | Simple
9417 | IA | 1047 | Lansing | 2015 | 6 | 4 | 4 | 4 | Conventional Steam Coal | 252.3 | 102830 | 94287 | [6 empty] | 1104815 | 1104815 |  |  | 1099548 |  | 5267 |  |  |  | 6419.52 | 0 | 68085 | 0 | 5810 | 0 | 601 | 14 | (ON) Once through No Cool Pond |  | ON | Open | Fresh | Surface | Mississippi River | Mississippi River | OP | 5 | 1977 | 5 | 1977 | OP | 6 | 1977 | 6 | 1977 | OP | 6 | 1977 | 6 | 1977 | N | SUB | ST | N/A | Electric Utility | 1 | 1 | 1 | 1 | Simple
9417 | IA | 1047 | Lansing | 2015 | 7 | 4 | 4 | 4 | Conventional Steam Coal | 252.3 | 129220 | 116905 | [6 empty] | 1384545 | 1384545 |  |  | 1382345 |  | 2200 |  |  |  | 6633.504 | 0 | 56743 | 0 | 4791 | 0 | 667 | 14 | (ON) Once through No Cool Pond |  | ON | Open | Fresh | Surface | Mississippi River | Mississippi River | OP | 5 | 1977 | 5 | 1977 | OP | 6 | 1977 | 6 | 1977 | OP | 6 | 1977 | 6 | 1977 | N | SUB | ST | N/A | Electric Utility | 1 | 1 | 1 | 1 | Simple
9417 | IA | 1047 | Lansing | 2015 | 8 | 4 | 4 | 4 | Conventional Steam Coal | 252.3 | 103940 | 92822 | [6 empty] | 1088468 | 1088468 |  |  | 1084639 |  | 3830 |  |  |  | 6633.504 | 0 | 71465 | 0 | 6094 | 0 | 565 | 14 | (ON) Once through No Cool Pond |  | ON | Open | Fresh | Surface | Mississippi River | Mississippi River | OP | 5 | 1977 | 5 | 1977 | OP | 6 | 1977 | 6 | 1977 | OP | 6 | 1977 | 6 | 1977 | N | SUB | ST | N/A | Electric Utility | 1 | 1 | 1 | 1 | Simple
9417 | IA | 1047 | Lansing | 2015 | 9 | 4 | 4 | 4 | Conventional Steam Coal | 252.3 | 135870 | 123252 | [6 empty] | 1407424 | 1407424 |  |  | 1406831 |  | 594 |  |  |  | 6419.52 | 0 | 52085 | 0 | 4561 | 0 | 720 | 14 | (ON) Once through No Cool Pond |  | ON | Open | Fresh | Surface | Mississippi River | Mississippi River | OP | 5 | 1977 | 5 | 1977 | OP | 6 | 1977 | 6 | 1977 | OP | 6 | 1977 | 6 | 1977 | N | SUB | ST | N/A | Electric Utility | 1 | 1 | 1 | 1 | Simple
9417 | IA | 1047 | Lansing | 2015 | 10 | 4 | 4 | 4 | Conventional Steam Coal | 252.3 | 34800 | 29203 | [6 empty] | 357557 | 357557 |  |  | 357220 |  | 338 |  |  |  | 3197.052 | 0 | 109477 | 0 | 8941 | 0 | 217 | 14 | (ON) Once through No Cool Pond |  | ON | Open | Fresh | Surface | Mississippi River | Mississippi River | OP | 5 | 1977 | 5 | 1977 | OP | 6 | 1977 | 6 | 1977 | OP | 6 | 1977 | 6 | 1977 | N | SUB | ST | N/A | Electric Utility | 1 | 1 | 1 | 1 | Simple
9417 | IA | 1047 | Lansing | 2015 | 11 | 4 | 4 | 4 | Conventional Steam Coal | 252.3 | 0 | -2050 | [6 empty] | 0 | 0 |  |  | 0 |  | 0 |  |  |  | 345.6 | 0 |  |  |  |  | 0 | 14 | (ON) Once through No Cool Pond |  | ON | Open | Fresh | Surface | Mississippi River | Mississippi River | OP | 5 | 1977 | 5 | 1977 | OP | 6 | 1977 | 6 | 1977 | OP | 6 | 1977 | 6 | 1977 | N | SUB | ST | N/A | Electric Utility | 1 | 1 | 1 | 1 | Simple
9417 | IA | 1047 | Lansing | 2015 | 12 | 4 | 4 | 4 | Conventional Steam Coal | 252.3 | 25380 | 20765 | [6 empty] | 303113 | 303113 |  |  | 295216 |  | 7898 |  |  |  | 2490.72 | 0 | 119948 | 0 | 8217 | 0 | 191 | 14 | (ON) Once through No Cool Pond |  | ON | Open | Fresh | Surface | Mississippi River | Mississippi River | OP | 5 | 1977 | 5 | 1977 | OP | 6 | 1977 | 6 | 1977 | OP | 6 | 1977 | 6 | 1977 | N | SUB | ST | N/A | Electric Utility | 1 | 1 | 1 | 1 | Simple
9417 | IA | 1048 | Milton L Kapp | 2015 | 1 | 2 | 2 | 2 | Conventional Steam Coal | 102.4 | 101720 | 91606 | [6 empty] | 994970 | 994970 |  |  | 991869 | 3101 |  |  |  |  | 2539.29 | 0 | 27720 | 0 | 2552 | 0 | 656 | 16 | (ON) Once through No Cool Pond |  | ON | Open | Fresh | Surface | Mississippi River | Mississippi River | OP | 1 | 1967 | 1 | 1967 | OP | 5 | 1967 | 5 | 1967 | OP | 5 | 1967 | 5 | 1967 | N | SUB | ST | N/A | Electric Utility | 1 | 1 | 1 | 1 | Simple
9417 | IA | 1048 | Milton L Kapp | 2015 | 2 | 2 | 2 | 2 | Conventional Steam Coal | 102.4 | 89450 | 80363 | [6 empty] | 898720 | 898720 |  |  | 892149 | 6571 |  |  |  |  | 2188.76 | 0 | 27236 | 0 | 2435 | 0 | 568 | 16 | (ON) Once through No Cool Pond |  | ON | Open | Fresh | Surface | Mississippi River | Mississippi River | OP | 1 | 1967 | 1 | 1967 | OP | 5 | 1967 | 5 | 1967 | OP | 5 | 1967 | 5 | 1967 | N | SUB | ST | N/A | Electric Utility | 1 | 1 | 1 | 1 | Simple
9417 | IA | 1048 | Milton L Kapp | 2015 | 3 | 2 | 2 | 2 | Conventional Steam Coal | 102.4 | 106090 | 95992 | [6 empty] | 1069827 | 1069827 |  |  | 1050146 | 19681 |  |  |  |  | 2529.357 | 0 | 26350 | 0 | 2364 | 0 | 677 | 16 | (ON) Once through No Cool Pond |  | ON | Open | Fresh | Surface | Mississippi River | Mississippi River | OP | 1 | 1967 | 1 | 1967 | OP | 5 | 1967 | 5 | 1967 | OP | 5 | 1967 | 5 | 1967 | N | SUB | ST | N/A | Electric Utility | 1 | 1 | 1 | 1 | Simple
9417 | IA | 1048 | Milton L Kapp | 2015 | 4 | 2 | 2 | 2 | Conventional Steam Coal | 102.4 | 23440 | 18373 | [6 empty] | 236517 | 236517 |  |  | 235517 | 1000 |  |  |  |  | 1210.096 | 0 | 65863 | 0 | 5116 | 0 | 190 | 16 | (ON) Once through No Cool Pond |  | ON | Open | Fresh | Surface | Mississippi River | Mississippi River | OP | 1 | 1967 | 1 | 1967 | OP | 5 | 1967 | 5 | 1967 | OP | 5 | 1967 | 5 | 1967 | N | SUB | ST | N/A | Electric Utility | 1 | 1 | 1 | 1 | Simple
9417 | IA | 1048 | Milton L Kapp | 2015 | 5 | 2 | 2 | 2 | Conventional Steam Coal | 102.4 | 0 | -2547 | [6 empty] | 0 | 0 |  |  | 0 | 0 |  |  |  |  | 334.8 | 0 |  |  |  |  | 0 | 16 | (ON) Once through No Cool Pond |  | ON | Open | Fresh | Surface | Mississippi River | Mississippi River | OP | 1 | 1967 | 1 | 1967 | OP | 5 | 1967 | 5 | 1967 | OP | 5 | 1967 | 5 | 1967 | N | SUB | ST | N/A | Electric Utility | 1 | 1 | 1 | 1 | Simple
9417 | IA | 1048 | Milton L Kapp | 2015 | 6 | 2 | 2 | 2 | Conventional Steam Coal | 102.4 | 4730 | 1984 | [6 empty] | 56118 | 56118 |  |  | 0 | 56118 |  |  |  |  | 929.565 | 0 | 468531 | 0 | 16565 | 0 | 88 | 16 | (ON) Once through No Cool Pond |  | ON | Open | Fresh | Surface | Mississippi River | Mississippi River | OP | 1 | 1967 | 1 | 1967 | OP | 5 | 1967 | 5 | 1967 | OP | 5 | 1967 | 5 | 1967 | N | SUB | ST | N/A | Electric Utility | 1 | 1 | 1 | 1 | Simple
9417 | IA | 1048 | Milton L Kapp | 2015 | 7 | 2 | 2 | 2 | Conventional Steam Coal | 102.4 | 0 | -1679 | [6 empty] | 0 | 0 |  |  | 0 | 0 |  |  |  |  | 332.55 | 0 |  |  |  |  | 0 | 16 | (ON) Once through No Cool Pond |  | ON | Open | Fresh | Surface | Mississippi River | Mississippi River | OP | 1 | 1967 | 1 | 1967 | OP | 5 | 1967 | 5 | 1967 | OP | 5 | 1967 | 5 | 1967 | N | SUB | ST | N/A | Electric Utility | 1 | 1 | 1 | 1 | Simple
9417 | IA | 1048 | Milton L Kapp | 2015 | 8 | 2 | 2 | 2 | Conventional Steam Coal | 102.4 | 0 | -1640 | [6 empty] | 0 | 0 |  |  | 0 | 0 |  |  |  |  | 167.4 | 0 |  |  |  |  | 0 | 16 | (ON) Once through No Cool Pond |  | ON | Open | Fresh | Surface | Mississippi River | Mississippi River | OP | 1 | 1967 | 1 | 1967 | OP | 5 | 1967 | 5 | 1967 | OP | 5 | 1967 | 5 | 1967 | N | SUB | ST | N/A | Electric Utility | 1 | 1 | 1 | 1 | Simple
9417 | IA | 1048 | Milton L Kapp | 2015 | 9 | 2 | 2 | 2 | Conventional Steam Coal | 102.4 | 2950 | 817 | [6 empty] | 33212 | 33212 |  |  | 0 | 33212 |  |  |  |  | 588.539 | 0 | 720366 | 0 | 17721 | 0 | 53 | 16 | (ON) Once through No Cool Pond |  | ON | Open | Fresh | Surface | Mississippi River | Mississippi River | OP | 1 | 1967 | 1 | 1967 | OP | 5 | 1967 | 5 | 1967 | OP | 5 | 1967 | 5 | 1967 | N | SUB | ST | N/A | Electric Utility | 1 | 1 | 1 | 1 | Simple
9417 | IA | 1048 | Milton L Kapp | 2015 | 10 | 2 | 2 | 2 | Conventional Steam Coal | 102.4 | 0 | -1196 | [6 empty] | 0 | 0 |  |  | 0 | 0 |  |  |  |  | 102.85 | 0 |  |  |  |  | 0 | 16 | (ON) Once through No Cool Pond |  | ON | Open | Fresh | Surface | Mississippi River | Mississippi River | OP | 1 | 1967 | 1 | 1967 | OP | 5 | 1967 | 5 | 1967 | OP | 5 | 1967 | 5 | 1967 | N | SUB | ST | N/A | Electric Utility | 1 | 1 | 1 | 1 | Simple
9417 | IA | 1048 | Milton L Kapp | 2015 | 11 | 2 | 2 | 2 | Conventional Steam Coal | 102.4 | 1770 | -524 | [6 empty] | 21194 | 21194 |  |  | 0 | 21194 |  |  |  |  | 467.25 | 0 |  |  | 22046 | 0 | 38 | 16 | (ON) Once through No Cool Pond |  | ON | Open | Fresh | Surface | Mississippi River | Mississippi River | OP | 1 | 1967 | 1 | 1967 | OP | 5 | 1967 | 5 | 1967 | OP | 5 | 1967 | 5 | 1967 | N | SUB | ST | N/A | Electric Utility | 1 | 1 | 1 | 1 | Simple
9417 | IA | 1048 | Milton L Kapp | 2015 | 12 | 2 | 2 | 2 | Conventional Steam Coal | 102.4 | 0 | -2034 | [6 empty] | 381 | 381 |  |  | 0 | 381 |  |  |  |  | 154.053 | 0 |  |  | 404466 | 0 | 28 | 16 | (ON) Once through No Cool Pond |  | ON | Open | Fresh | Surface | Mississippi River | Mississippi River | OP | 1 | 1967 | 1 | 1967 | OP | 5 | 1967 | 5 | 1967 | OP | 5 | 1967 | 5 | 1967 | N | SUB | ST | N/A | Electric Utility | 1 | 1 | 1 | 1 | Simple
55269 | IA | 1060 | Duane Arnold Energy Center | 2015 | 1 | 1 | NSS1 | Many | Nuclear | 601.4 | 442608 | 418537 | [16 empty] | 308.242 | 155.829 |  |  |  |  | 1488 | 9.5 | MX |  | MX | Mix | Fresh | Mixed | Multiple | Cedar River | OP | 2 | 1975 | 2 | 1975 | OP |  |  |  |  | OP | 2 | 1975 | 2 | 1975 | N | NUC | ST | N/A | IPP Non-CHP | 3 | 1 | 1 | 2 | MC 1B 1G
55269 | IA | 1060 | Duane Arnold Energy Center | 2015 | 2 | 1 | NSS1 | Many | Nuclear | 601.4 | 437738 | 414738 | [16 empty] | 286.686 | 161.638 |  |  |  |  | 1344 | 9.5 | MX |  | MX | Mix | Fresh | Mixed | Multiple | Cedar River | OP | 2 | 1975 | 2 | 1975 | OP |  |  |  |  | OP | 2 | 1975 | 2 | 1975 | N | NUC | ST | N/A | IPP Non-CHP | 3 | 1 | 1 | 2 | MC 1B 1G
55269 | IA | 1060 | Duane Arnold Energy Center | 2015 | 3 | 1 | NSS1 | Many | Nuclear | 601.4 | 479395 | 453805 | [16 empty] | 388.587 | 210.441 |  |  |  |  | 1486 | 9.5 | MX |  | MX | Mix | Fresh | Mixed | Multiple | Cedar River | OP | 2 | 1975 | 2 | 1975 | OP |  |  |  |  | OP | 2 | 1975 | 2 | 1975 | N | NUC | ST | N/A | IPP Non-CHP | 3 | 1 | 1 | 2 | MC 1B 1G
55269 | IA | 1060 | Duane Arnold Energy Center | 2015 | 4 | 1 | NSS1 | Many | Nuclear | 601.4 | 463487 | 438786 | [16 empty] | 378.569 | 230.262 |  |  |  |  | 1440 | 9.5 | MX |  | MX | Mix | Fresh | Mixed | Multiple | Cedar River | OP | 2 | 1975 | 2 | 1975 | OP |  |  |  |  | OP | 2 | 1975 | 2 | 1975 | N | NUC | ST | N/A | IPP Non-CHP | 3 | 1 | 1 | 2 | MC 1B 1G
55269 | IA | 1060 | Duane Arnold Energy Center | 2015 | 5 | 1 | NSS1 | Many | Nuclear | 601.4 | 459518 | 434472 | [16 empty] | 393.853 | 239.063 |  |  |  |  | 1488 | 9.5 | MX |  | MX | Mix | Fresh | Mixed | Multiple | Cedar River | OP | 2 | 1975 | 2 | 1975 | OP |  |  |  |  | OP | 2 | 1975 | 2 | 1975 | N | NUC | ST | N/A | IPP Non-CHP | 3 | 1 | 1 | 2 | MC 1B 1G
55269 | IA | 1060 | Duane Arnold Energy Center | 2015 | 6 | 1 | NSS1 | Many | Nuclear | 601.4 | 451363 | 431512 | [16 empty] | 390.369 | 246.224 |  |  |  |  | 1440 | 9.5 | MX |  | MX | Mix | Fresh | Mixed | Multiple | Cedar River | OP | 2 | 1975 | 2 | 1975 | OP |  |  |  |  | OP | 2 | 1975 | 2 | 1975 | N | NUC | ST | N/A | IPP Non-CHP | 3 | 1 | 1 | 2 | MC 1B 1G
55269 | IA | 1060 | Duane Arnold Energy Center | 2015 | 7 | 1 | NSS1 | Many | Nuclear | 601.4 | 460275 | 434796 | [16 empty] | 399.066 | 241.735 |  |  |  |  | 1488 | 9.5 | MX |  | MX | Mix | Fresh | Mixed | Multiple | Cedar River | OP | 2 | 1975 | 2 | 1975 | OP |  |  |  |  | OP | 2 | 1975 | 2 | 1975 | N | NUC | ST | N/A | IPP Non-CHP | 3 | 1 | 1 | 2 | MC 1B 1G
55269 | IA | 1060 | Duane Arnold Energy Center | 2015 | 8 | 1 | NSS1 | Many | Nuclear | 601.4 | 469957 | 444377 | [16 empty] | 410.467 | 255.339 |  |  |  |  | 1488 | 9.5 | MX |  | MX | Mix | Fresh | Mixed | Multiple | Cedar River | OP | 2 | 1975 | 2 | 1975 | OP |  |  |  |  | OP | 2 | 1975 | 2 | 1975 | N | NUC | ST | N/A | IPP Non-CHP | 3 | 1 | 1 | 2 | MC 1B 1G
55269 | IA | 1060 | Duane Arnold Energy Center | 2015 | 9 | 1 | NSS1 | Many | Nuclear | 601.4 | 455615 | 430791 | [16 empty] | 401.178 | 246.626 |  |  |  |  | 1440 | 9.5 | MX |  | MX | Mix | Fresh | Mixed | Multiple | Cedar River | OP | 2 | 1975 | 2 | 1975 | OP |  |  |  |  | OP | 2 | 1975 | 2 | 1975 | N | NUC | ST | N/A | IPP Non-CHP | 3 | 1 | 1 | 2 | MC 1B 1G
55269 | IA | 1060 | Duane Arnold Energy Center | 2015 | 10 | 1 | NSS1 | Many | Nuclear | 601.4 | 471395 | 446190 | [16 empty] | 384.424 | 223.63 |  |  |  |  | 1488 | 9.5 | MX |  | MX | Mix | Fresh | Mixed | Multiple | Cedar River | OP | 2 | 1975 | 2 | 1975 | OP |  |  |  |  | OP | 2 | 1975 | 2 | 1975 | N | NUC | ST | N/A | IPP Non-CHP | 3 | 1 | 1 | 2 | MC 1B 1G
55269 | IA | 1060 | Duane Arnold Energy Center | 2015 | 11 | 1 | NSS1 | Many | Nuclear | 601.4 | 464115 | 439209 | [16 empty] | 358.057 | 209.659 |  |  |  |  | 1440 | 9.5 | MX |  | MX | Mix | Fresh | Mixed | Multiple | Cedar River | OP | 2 | 1975 | 2 | 1975 | OP |  |  |  |  | OP | 2 | 1975 | 2 | 1975 | N | NUC | ST | N/A | IPP Non-CHP | 3 | 1 | 1 | 2 | MC 1B 1G
55269 | IA | 1060 | Duane Arnold Energy Center | 2015 | 12 | 1 | NSS1 | Many | Nuclear | 601.4 | 482297 | 456233 | [16 empty] | 348.586 | 200.313 |  |  |  |  | 1488 | 9.5 | MX |  | MX | Mix | Fresh | Mixed | Multiple | Cedar River | OP | 2 | 1975 | 2 | 1975 | OP |  |  |  |  | OP | 2 | 1975 | 2 | 1975 | N | NUC | ST | N/A | IPP Non-CHP | 3 | 1 | 1 | 2 | MC 1B 1G
9417 | IA | 1073 | Prairie Creek | 2015 | 1 | 3 | 3 | 2 | Conventional Steam Coal | 37.3 | 2779 | 1194 | [6 empty] | 136263 | 136263 |  |  | 133597 | 2666 |  |  |  |  | 4156.608 | 0 | 3481246 | 0 | 30504 | 0 | 744 | 13.5 | (ON) Once through No Cool Pond |  | ON | Open | Fresh | Surface | Cedar River | Cedar River | OP | 10 | 1958 | 10 | 1958 | OP | 6 | 1958 | 6 | 1958 | OP | 6 | 1950 | 6 | 1950 | Y | SUB | ST | N/A | Electric Utility | 1 | 1 | 1 | 1 | Simple
9417 | IA | 1073 | Prairie Creek | 2015 | 2 | 3 | 3 | 2 | Conventional Steam Coal | 37.3 | 3069 | 1490 | [6 empty] | 126642 | 126642 |  |  | 126496 | 145 |  |  |  |  | 3754.186 | 0 | 2519588 | 0 | 29644 | 0 | 672 | 13.5 | (ON) Once through No Cool Pond |  | ON | Open | Fresh | Surface | Cedar River | Cedar River | OP | 10 | 1958 | 10 | 1958 | OP | 6 | 1958 | 6 | 1958 | OP | 6 | 1950 | 6 | 1950 | Y | SUB | ST | N/A | Electric Utility | 1 | 1 | 1 | 1 | Simple
9417 | IA | 1073 | Prairie Creek | 2015 | 3 | 3 | 3 | 2 | Conventional Steam Coal | 37.3 | 507 | -342 | [6 empty] | 41889 | 41889 |  |  | 41805 | 84 |  |  |  |  | 3226.968 | 0 |  |  | 77036 | 0 | 320 | 13.5 | (ON) Once through No Cool Pond |  | ON | Open | Fresh | Surface | Cedar River | Cedar River | OP | 10 | 1958 | 10 | 1958 | OP | 6 | 1958 | 6 | 1958 | OP | 6 | 1950 | 6 | 1950 | Y | SUB | ST | N/A | Electric Utility | 1 | 1 | 1 | 1 | Simple
9417 | IA | 1073 | Prairie Creek | 2015 | 4 | 3 | 3 | 2 | Conventional Steam Coal | 37.3 | 655 | -754 | [6 empty] | 39143 | 39143 |  |  | 38307 | 837 |  |  |  |  | 1506.253 | 0 |  |  | 38481 | 0 | 689 | 13.5 | (ON) Once through No Cool Pond |  | ON | Open | Fresh | Surface | Cedar River | Cedar River | OP | 10 | 1958 | 10 | 1958 | OP | 6 | 1958 | 6 | 1958 | OP | 6 | 1950 | 6 | 1950 | Y | SUB | ST | N/A | Electric Utility | 1 | 1 | 1 | 1 | Simple
9417 | IA | 1073 | Prairie Creek | 2015 | 5 | 3 | 3 | 2 | Conventional Steam Coal | 37.3 | 3206 | 1460 | [6 empty] | 72979 | 72979 |  |  | 72924 | 55 |  |  |  |  | 2670.374 | 0 | 1829023 | 0 | 36591 | 0 | 744 | 13.5 | (ON) Once through No Cool Pond |  | ON | Open | Fresh | Surface | Cedar River | Cedar River | OP | 10 | 1958 | 10 | 1958 | OP | 6 | 1958 | 6 | 1958 | OP | 6 | 1950 | 6 | 1950 | Y | SUB | ST | N/A | Electric Utility | 1 | 1 | 1 | 1 | Simple
9417 | IA | 1073 | Prairie Creek | 2015 | 6 | 3 | 3 | 2 | Conventional Steam Coal | 37.3 | 941 | -471 | [6 empty] | 73202 | 73202 |  |  | 72627 | 574 |  |  |  |  | 3096.357 | 0 |  |  | 42299 | 0 | 687 | 13.5 | (ON) Once through No Cool Pond |  | ON | Open | Fresh | Surface | Cedar River | Cedar River | OP | 10 | 1958 | 10 | 1958 | OP | 6 | 1958 | 6 | 1958 | OP | 6 | 1950 | 6 | 1950 | Y | SUB | ST | N/A | Electric Utility | 1 | 1 | 1 | 1 | Simple
9417 | IA | 1073 | Prairie Creek | 2015 | 7 | 3 | 3 | 2 | Conventional Steam Coal | 37.3 | 1462 | 92 | [6 empty] | 91808 | 91808 |  |  | 90715 | 1093 |  |  |  |  | 4148.96 | 0 | 45097391 | 0 | 45192 | 0 | 593 | 13.5 | (ON) Once through No Cool Pond |  | ON | Open | Fresh | Surface | Cedar River | Cedar River | OP | 10 | 1958 | 10 | 1958 | OP | 6 | 1958 | 6 | 1958 | OP | 6 | 1950 | 6 | 1950 | Y | SUB | ST | N/A | Electric Utility | 1 | 1 | 1 | 1 | Simple
9417 | IA | 1073 | Prairie Creek | 2015 | 8 | 3 | 3 | 2 | Conventional Steam Coal | 37.3 | 944 | -744 | [6 empty] | 139243 | 139243 |  |  | 139170 | 73 |  |  |  |  | 5048.985 | 0 |  |  | 36260 | 0 | 743 | 13.5 | (ON) Once through No Cool Pond |  | ON | Open | Fresh | Surface | Cedar River | Cedar River | OP | 10 | 1958 | 10 | 1958 | OP | 6 | 1958 | 6 | 1958 | OP | 6 | 1950 | 6 | 1950 | Y | SUB | ST | N/A | Electric Utility | 1 | 1 | 1 | 1 | Simple
9417 | IA | 1073 | Prairie Creek | 2015 | 9 | 3 | 3 | 2 | Conventional Steam Coal | 37.3 | 692 | -184 | [6 empty] | 52252 | 52252 |  |  | 52252 | 0 |  |  |  |  | 3367.934 | 0 |  |  | 64456 | 0 | 325 | 13.5 | (ON) Once through No Cool Pond |  | ON | Open | Fresh | Surface | Cedar River | Cedar River | OP | 10 | 1958 | 10 | 1958 | OP | 6 | 1958 | 6 | 1958 | OP | 6 | 1950 | 6 | 1950 | Y | SUB | ST | N/A | Electric Utility | 1 | 1 | 1 | 1 | Simple
9417 | IA | 1073 | Prairie Creek | 2015 | 10 | 3 | 3 | 2 | Conventional Steam Coal | 37.3 | 579 | -1001 | [6 empty] | 36547 | 36547 |  |  | 36044 | 503 |  |  |  |  | 2060.341 | 0 |  |  | 56376 | 0 | 707 | 13.5 | (ON) Once through No Cool Pond |  | ON | Open | Fresh | Surface | Cedar River | Cedar River | OP | 10 | 1958 | 10 | 1958 | OP | 6 | 1958 | 6 | 1958 | OP | 6 | 1950 | 6 | 1950 | Y | SUB | ST | N/A | Electric Utility | 1 | 1 | 1 | 1 | Simple
9417 | IA | 1073 | Prairie Creek | 2015 | 11 | 3 | 3 | 2 | Conventional Steam Coal | 37.3 | 398 | -1433 | [6 empty] | 74209 | 74209 |  |  | 74071 | 137 |  |  |  |  | 2937.179 | 0 |  |  | 39580 | 0 | 711 | 13.5 | (ON) Once through No Cool Pond |  | ON | Open | Fresh | Surface | Cedar River | Cedar River | OP | 10 | 1958 | 10 | 1958 | OP | 6 | 1958 | 6 | 1958 | OP | 6 | 1950 | 6 | 1950 | Y | SUB | ST | N/A | Electric Utility | 1 | 1 | 1 | 1 | Simple
9417 | IA | 1073 | Prairie Creek | 2015 | 12 | 3 | 3 | 2 | Conventional Steam Coal | 37.3 | 449 | -1303 | [6 empty] | 40147 | 40147 |  |  | 39823 | 324 |  |  |  |  | 2404.878 | 0 |  |  | 59902 | 0 | 703 | 13.5 | (ON) Once through No Cool Pond |  | ON | Open | Fresh | Surface | Cedar River | Cedar River | OP | 10 | 1958 | 10 | 1958 | OP | 6 | 1958 | 6 | 1958 | OP | 6 | 1950 | 6 | 1950 | Y | SUB | ST | N/A | Electric Utility | 1 | 1 | 1 | 1 | Simple
9417 | IA | 1073 | Prairie Creek | 2015 | 1 | 4 | 4 | 3 | Conventional Steam Coal | 122.1 | 53600 | 47787 | [6 empty] | 400570 | 400570 |  |  | 393073 | 7497 |  |  |  |  | 4156.608 | 0 | 86982 | 0 | 10377 | 0 | 684 | 13.5 | (ON) Once through No Cool Pond |  | ON | Open | Fresh | Surface | Cedar River | Cedar River | OP | 4 | 1967 | 4 | 1967 | OP | 6 | 1967 | 6 | 1967 | OP | 6 | 1968 | 6 | 1968 | Y | SUB | ST | N/A | Electric Utility | 1 | 1 | 1 | 1 | Simple
9417 | IA | 1073 | Prairie Creek | 2015 | 2 | 4 | 4 | 3 | Conventional Steam Coal | 122.1 | 49745 | 44135 | [6 empty] | 387523 | 387523 |  |  | 373072 | 14450 |  |  |  |  | 3754.186 | 0 | 85061 | 0 | 9688 | 0 | 672 | 13.5 | (ON) Once through No Cool Pond |  | ON | Open | Fresh | Surface | Cedar River | Cedar River | OP | 4 | 1967 | 4 | 1967 | OP | 6 | 1967 | 6 | 1967 | OP | 6 | 1968 | 6 | 1968 | Y | SUB | ST | N/A | Electric Utility | 1 | 1 | 1 | 1 | Simple
9417 | IA | 1073 | Prairie Creek | 2015 | 3 | 4 | 4 | 3 | Conventional Steam Coal | 122.1 | 19452 | 15846 | [6 empty] | 138168 | 138168 |  |  | 129828 | 8340 |  |  |  |  | 3226.968 | 0 | 203646 | 0 | 23355 | 0 | 470 | 13.5 | (ON) Once through No Cool Pond |  | ON | Open | Fresh | Surface | Cedar River | Cedar River | OP | 4 | 1967 | 4 | 1967 | OP | 6 | 1967 | 6 | 1967 | OP | 6 | 1968 | 6 | 1968 | Y | SUB | ST | N/A | Electric Utility | 1 | 1 | 1 | 1 | Simple
9417 | IA | 1073 | Prairie Creek | 2015 | 4 | 4 | 4 | 3 | Conventional Steam Coal | 122.1 | 2560 | 1734 | [6 empty] | 13192 | 13192 |  |  | 6613 | 6579 |  |  |  |  | 1506.253 | 0 | 868658 | 0 | 114176 | 0 | 63 | 13.5 | (ON) Once through No Cool Pond |  | ON | Open | Fresh | Surface | Cedar River | Cedar River | OP | 4 | 1967 | 4 | 1967 | OP | 6 | 1967 | 6 | 1967 | OP | 6 | 1968 | 6 | 1968 | Y | SUB | ST | N/A | Electric Utility | 1 | 1 | 1 | 1 | Simple
9417 | IA | 1073 | Prairie Creek | 2015 | 5 | 4 | 4 | 3 | Conventional Steam Coal | 122.1 | 4961 | 3625 | [6 empty] | 37486 | 37486 |  |  | 18416 | 19070 |  |  |  |  | 2670.374 | 0 | 736655 | 0 | 71236 | 0 | 166 | 13.5 | (ON) Once through No Cool Pond |  | ON | Open | Fresh | Surface | Cedar River | Cedar River | OP | 4 | 1967 | 4 | 1967 | OP | 6 | 1967 | 6 | 1967 | OP | 6 | 1968 | 6 | 1968 | Y | SUB | ST | N/A | Electric Utility | 1 | 1 | 1 | 1 | Simple
9417 | IA | 1073 | Prairie Creek | 2015 | 6 | 4 | 4 | 3 | Conventional Steam Coal | 122.1 | 15099 | 12724 | [6 empty] | 100915 | 100915 |  |  | 67709 | 33206 |  |  |  |  | 3096.357 | 0 | 243348 | 0 | 30683 | 0 | 280 | 13.5 | (ON) Once through No Cool Pond |  | ON | Open | Fresh | Surface | Cedar River | Cedar River | OP | 4 | 1967 | 4 | 1967 | OP | 6 | 1967 | 6 | 1967 | OP | 6 | 1968 | 6 | 1968 | Y | SUB | ST | N/A | Electric Utility | 1 | 1 | 1 | 1 | Simple
9417 | IA | 1073 | Prairie Creek | 2015 | 7 | 4 | 4 | 3 | Conventional Steam Coal | 122.1 | 38676 | 34051 | [6 empty] | 286048 | 286048 |  |  | 269910 | 16138 |  |  |  |  | 4148.96 | 0 | 121845 | 0 | 14504 | 0 | 558 | 13.5 | (ON) Once through No Cool Pond |  | ON | Open | Fresh | Surface | Cedar River | Cedar River | OP | 4 | 1967 | 4 | 1967 | OP | 6 | 1967 | 6 | 1967 | OP | 6 | 1968 | 6 | 1968 | Y | SUB | ST | N/A | Electric Utility | 1 | 1 | 1 | 1 | Simple
9417 | IA | 1073 | Prairie Creek | 2015 | 8 | 4 | 4 | 3 | Conventional Steam Coal | 122.1 | 54341 | 48191 | [6 empty] | 470692 | 470692 |  |  | 459402 | 11290 |  |  |  |  | 5048.985 | 0 | 104770 | 0 | 10727 | 0 | 738 | 13.5 | (ON) Once through No Cool Pond |  | ON | Open | Fresh | Surface | Cedar River | Cedar River | OP | 4 | 1967 | 4 | 1967 | OP | 6 | 1967 | 6 | 1967 | OP | 6 | 1968 | 6 | 1968 | Y | SUB | ST | N/A | Electric Utility | 1 | 1 | 1 | 1 | Simple
9417 | IA | 1073 | Prairie Creek | 2015 | 9 | 4 | 4 | 3 | Conventional Steam Coal | 122.1 | 32202 | 28279 | [6 empty] | 220455 | 220455 |  |  | 208187 | 12269 |  |  |  |  | 3367.934 | 0 | 119097 | 0 | 15277 | 0 | 460 | 13.5 | (ON) Once through No Cool Pond |  | ON | Open | Fresh | Surface | Cedar River | Cedar River | OP | 4 | 1967 | 4 | 1967 | OP | 6 | 1967 | 6 | 1967 | OP | 6 | 1968 | 6 | 1968 | Y | SUB | ST | N/A | Electric Utility | 1 | 1 | 1 | 1 | Simple
9417 | IA | 1073 | Prairie Creek | 2015 | 10 | 4 | 4 | 3 | Conventional Steam Coal | 122.1 | 1110 | 472 | [6 empty] | 18532 | 18532 |  |  | 9144 | 9389 |  |  |  |  | 2060.341 | 0 | 4365129 | 0 | 111175 | 0 | 69 | 13.5 | (ON) Once through No Cool Pond |  | ON | Open | Fresh | Surface | Cedar River | Cedar River | OP | 4 | 1967 | 4 | 1967 | OP | 6 | 1967 | 6 | 1967 | OP | 6 | 1968 | 6 | 1968 | Y | SUB | ST | N/A | Electric Utility | 1 | 1 | 1 | 1 | Simple
9417 | IA | 1073 | Prairie Creek | 2015 | 11 | 4 | 4 | 3 | Conventional Steam Coal | 122.1 | 9791 | 7896 | [6 empty] | 38195 | 38195 |  |  | 30147 | 8048 |  |  |  |  | 2937.179 | 0 | 371983 | 0 | 76900 | 0 | 180 | 13.5 | (ON) Once through No Cool Pond |  | ON | Open | Fresh | Surface | Cedar River | Cedar River | OP | 4 | 1967 | 4 | 1967 | OP | 6 | 1967 | 6 | 1967 | OP | 6 | 1968 | 6 | 1968 | Y | SUB | ST | N/A | Electric Utility | 1 | 1 | 1 | 1 | Simple
9417 | IA | 1073 | Prairie Creek | 2015 | 12 | 4 | 4 | 3 | Conventional Steam Coal | 122.1 | 1864 | 827 | [6 empty] | 7240 | 7240 |  |  | 4176 | 3064 |  |  |  |  | 2404.878 | 0 | 2907954 | 0 | 332165 | 0 | 55 | 13.5 | (ON) Once through No Cool Pond |  | ON | Open | Fresh | Surface | Cedar River | Cedar River | OP | 4 | 1967 | 4 | 1967 | OP | 6 | 1967 | 6 | 1967 | OP | 6 | 1968 | 6 | 1968 | Y | SUB | ST | N/A | Electric Utility | 1 | 1 | 1 | 1 | Simple
9417 | IA | 1077 | Sutherland | 2015 | 1 | 1 | 1 | 1 | Natural Gas Steam Turbine | 27.9 | 0 | 0 | [6 empty] | 0 | 0 |  |  |  | 0 |  |  |  |  | 0 | 0 |  |  |  |  | 0 |  | (RI) Recirculate: Induced Draft |  | RI | Closed | Fresh | Ground | Wells | Iowa River | OP | 5 | 1955 | 5 | 1955 | OP | 6 | 1955 | 6 | 1955 | OP | 6 | 1955 | 6 | 1955 | N | NG | ST | N/A | Electric Utility | 1 | 1 | 1 | 1 | Simple
9417 | IA | 1077 | Sutherland | 2015 | 2 | 1 | 1 | 1 | Natural Gas Steam Turbine | 27.9 | 808 | 406 | [6 empty] | 11772 | 11772 |  |  |  | 11772 |  |  |  |  | 0.582 | 0.582 | 1433 | 1433 | 49 | 49 | 61 |  | (RI) Recirculate: Induced Draft |  | RI | Closed | Fresh | Ground | Wells | Iowa River | OP | 5 | 1955 | 5 | 1955 | OP | 6 | 1955 | 6 | 1955 | OP | 6 | 1955 | 6 | 1955 | N | NG | ST | N/A | Electric Utility | 1 | 1 | 1 | 1 | Simple
9417 | IA | 1077 | Sutherland | 2015 | 3 | 1 | 1 | 1 | Natural Gas Steam Turbine | 27.9 | 9585 | 8554 | [6 empty] | 129581 | 129581 |  |  |  | 129581 |  |  |  |  | 1.504 | 1.504 | 176 | 176 | 12 | 12 | 695 |  | (RI) Recirculate: Induced Draft |  | RI | Closed | Fresh | Ground | Wells | Iowa River | OP | 5 | 1955 | 5 | 1955 | OP | 6 | 1955 | 6 | 1955 | OP | 6 | 1955 | 6 | 1955 | N | NG | ST | N/A | Electric Utility | 1 | 1 | 1 | 1 | Simple
9417 | IA | 1077 | Sutherland | 2015 | 4 | 1 | 1 | 1 | Natural Gas Steam Turbine | 27.9 | 0 | -289 | [6 empty] | 0 | 0 |  |  |  | 0 |  |  |  |  | 0.014 | 0.014 |  |  |  |  | 2 |  | (RI) Recirculate: Induced Draft |  | RI | Closed | Fresh | Ground | Wells | Iowa River | OP | 5 | 1955 | 5 | 1955 | OP | 6 | 1955 | 6 | 1955 | OP | 6 | 1955 | 6 | 1955 | N | NG | ST | N/A | Electric Utility | 1 | 1 | 1 | 1 | Simple
9417 | IA | 1077 | Sutherland | 2015 | 5 | 1 | 1 | 1 | Natural Gas Steam Turbine | 27.9 | 0 | -357 | [6 empty] | 0 | 0 |  |  |  | 0 |  |  |  |  | 0 | 0 |  |  |  |  | 0 |  | (RI) Recirculate: Induced Draft |  | RI | Closed | Fresh | Ground | Wells | Iowa River | OP | 5 | 1955 | 5 | 1955 | OP | 6 | 1955 | 6 | 1955 | OP | 6 | 1955 | 6 | 1955 | N | NG | ST | N/A | Electric Utility | 1 | 1 | 1 | 1 | Simple
9417 | IA | 1077 | Sutherland | 2015 | 6 | 1 | 1 | 1 | Natural Gas Steam Turbine | 27.9 | 0 | -856 | [6 empty] | 0 | 0 |  |  |  | 0 |  |  |  |  | 0 | 0 |  |  |  |  | 0 |  | (RI) Recirculate: Induced Draft |  | RI | Closed | Fresh | Ground | Wells | Iowa River | OP | 5 | 1955 | 5 | 1955 | OP | 6 | 1955 | 6 | 1955 | OP | 6 | 1955 | 6 | 1955 | N | NG | ST | N/A | Electric Utility | 1 | 1 | 1 | 1 | Simple
9417 | IA | 1077 | Sutherland | 2015 | 7 | 1 | 1 | 1 | Natural Gas Steam Turbine | 27.9 | 3123 | 2458 | [6 empty] | 42042 | 42042 |  |  |  | 42042 |  |  |  |  | 3.766 | 3.766 | 1532 | 1532 | 90 | 90 | 253 |  | (RI) Recirculate: Induced Draft |  | RI | Closed | Fresh | Ground | Wells | Iowa River | OP | 5 | 1955 | 5 | 1955 | OP | 6 | 1955 | 6 | 1955 | OP | 6 | 1955 | 6 | 1955 | N | NG | ST | N/A | Electric Utility | 1 | 1 | 1 | 1 | Simple
9417 | IA | 1077 | Sutherland | 2015 | 8 | 1 | 1 | 1 | Natural Gas Steam Turbine | 27.9 | 3913 | 3268 | [6 empty] | 55072 | 55072 |  |  |  | 55072 |  |  |  |  | 3.776 | 3.776 | 1155 | 1155 | 69 | 69 | 352 |  | (RI) Recirculate: Induced Draft |  | RI | Closed | Fresh | Ground | Wells | Iowa River | OP | 5 | 1955 | 5 | 1955 | OP | 6 | 1955 | 6 | 1955 | OP | 6 | 1955 | 6 | 1955 | N | NG | ST | N/A | Electric Utility | 1 | 1 | 1 | 1 | Simple
9417 | IA | 1077 | Sutherland | 2015 | 9 | 1 | 1 | 1 | Natural Gas Steam Turbine | 27.9 | 4509 | 3796 | [6 empty] | 61007 | 61007 |  |  |  | 61007 |  |  |  |  | 1.96 | 1.96 | 516 | 516 | 32 | 32 | 386 |  | (RI) Recirculate: Induced Draft |  | RI | Closed | Fresh | Ground | Wells | Iowa River | OP | 5 | 1955 | 5 | 1955 | OP | 6 | 1955 | 6 | 1955 | OP | 6 | 1955 | 6 | 1955 | N | NG | ST | N/A | Electric Utility | 1 | 1 | 1 | 1 | Simple
9417 | IA | 1077 | Sutherland | 2015 | 10 | 1 | 1 | 1 | Natural Gas Steam Turbine | 27.9 | 0 | -324 | [6 empty] | 0 | 0 |  |  |  | 0 |  |  |  |  | 0 | 0 |  |  |  |  | 0 |  | (RI) Recirculate: Induced Draft |  | RI | Closed | Fresh | Ground | Wells | Iowa River | OP | 5 | 1955 | 5 | 1955 | OP | 6 | 1955 | 6 | 1955 | OP | 6 | 1955 | 6 | 1955 | N | NG | ST | N/A | Electric Utility | 1 | 1 | 1 | 1 | Simple
9417 | IA | 1077 | Sutherland | 2015 | 11 | 1 | 1 | 1 | Natural Gas Steam Turbine | 27.9 | 0 | -350 | [6 empty] | 0 | 0 |  |  |  | 0 |  |  |  |  | 0 | 0 |  |  |  |  | 0 |  | (RI) Recirculate: Induced Draft |  | RI | Closed | Fresh | Ground | Wells | Iowa River | OP | 5 | 1955 | 5 | 1955 | OP | 6 | 1955 | 6 | 1955 | OP | 6 | 1955 | 6 | 1955 | N | NG | ST | N/A | Electric Utility | 1 | 1 | 1 | 1 | Simple
9417 | IA | 1077 | Sutherland | 2015 | 12 | 1 | 1 | 1 | Natural Gas Steam Turbine | 27.9 | 0 | -381 | [6 empty] | 0 | 0 |  |  |  | 0 |  |  |  |  | 0 | 0 |  |  |  |  | 0 |  | (RI) Recirculate: Induced Draft |  | RI | Closed | Fresh | Ground | Wells | Iowa River | OP | 5 | 1955 | 5 | 1955 | OP | 6 | 1955 | 6 | 1955 | OP | 6 | 1955 | 6 | 1955 | N | NG | ST | N/A | Electric Utility | 1 | 1 | 1 | 1 | Simple
9417 | IA | 1077 | Sutherland | 2015 | 1 | 3 | 3 | 2 | Natural Gas Steam Turbine | 80.8 | 18770 | 16483 | [6 empty] | 231554 | 231554 |  |  |  | 231554 |  |  |  |  | 6.484 | 6.484 | 393 | 393 | 28 | 28 | 732 |  | (RI) Recirculate: Induced Draft |  | RI | Closed | Fresh | Ground | Wells | Iowa River | OP | 1 | 1961 | 1 | 1961 | OP | 6 | 1961 | 6 | 1961 | OP | 6 | 1961 | 6 | 1961 | N | NG | ST | N/A | Electric Utility | 1 | 1 | 1 | 1 | Simple
9417 | IA | 1077 | Sutherland | 2015 | 2 | 3 | 3 | 2 | Natural Gas Steam Turbine | 80.8 | 15780 | 13828 | [6 empty] | 197932 | 197932 |  |  |  | 197932 |  |  |  |  | 5.8 | 5.8 | 419 | 419 | 29 | 29 | 608 |  | (RI) Recirculate: Induced Draft |  | RI | Closed | Fresh | Ground | Wells | Iowa River | OP | 1 | 1961 | 1 | 1961 | OP | 6 | 1961 | 6 | 1961 | OP | 6 | 1961 | 6 | 1961 | N | NG | ST | N/A | Electric Utility | 1 | 1 | 1 | 1 | Simple
9417 | IA | 1077 | Sutherland | 2015 | 3 | 3 | 3 | 2 | Natural Gas Steam Turbine | 80.8 | 0 | -548 | [6 empty] | 0 | 0 |  |  |  | 0 |  |  |  |  | 0 | 0 |  |  |  |  | 0 |  | (RI) Recirculate: Induced Draft |  | RI | Closed | Fresh | Ground | Wells | Iowa River | OP | 1 | 1961 | 1 | 1961 | OP | 6 | 1961 | 6 | 1961 | OP | 6 | 1961 | 6 | 1961 | N | NG | ST | N/A | Electric Utility | 1 | 1 | 1 | 1 | Simple
9417 | IA | 1077 | Sutherland | 2015 | 4 | 3 | 3 | 2 | Natural Gas Steam Turbine | 80.8 | 6378 | 5200 | [6 empty] | 81146 | 81146 |  |  |  | 81146 |  |  |  |  | 1.836 | 1.836 | 353 | 353 | 23 | 23 | 271 |  | (RI) Recirculate: Induced Draft |  | RI | Closed | Fresh | Ground | Wells | Iowa River | OP | 1 | 1961 | 1 | 1961 | OP | 6 | 1961 | 6 | 1961 | OP | 6 | 1961 | 6 | 1961 | N | NG | ST | N/A | Electric Utility | 1 | 1 | 1 | 1 | Simple
9417 | IA | 1077 | Sutherland | 2015 | 5 | 3 | 3 | 2 | Natural Gas Steam Turbine | 80.8 | 19264 | 16860 | [6 empty] | 230430 | 230430 |  |  |  | 230430 |  |  |  |  | 10.614 | 10.614 | 630 | 630 | 46 | 46 | 744 |  | (RI) Recirculate: Induced Draft |  | RI | Closed | Fresh | Ground | Wells | Iowa River | OP | 1 | 1961 | 1 | 1961 | OP | 6 | 1961 | 6 | 1961 | OP | 6 | 1961 | 6 | 1961 | N | NG | ST | N/A | Electric Utility | 1 | 1 | 1 | 1 | Simple
9417 | IA | 1077 | Sutherland | 2015 | 6 | 3 | 3 | 2 | Natural Gas Steam Turbine | 80.8 | 18653 | 16226 | [6 empty] | 222157 | 222157 |  |  |  | 222157 |  |  |  |  | 12.07 | 12.07 | 744 | 744 | 54 | 54 | 720 |  | (RI) Recirculate: Induced Draft |  | RI | Closed | Fresh | Ground | Wells | Iowa River | OP | 1 | 1961 | 1 | 1961 | OP | 6 | 1961 | 6 | 1961 | OP | 6 | 1961 | 6 | 1961 | N | NG | ST | N/A | Electric Utility | 1 | 1 | 1 | 1 | Simple
9417 | IA | 1077 | Sutherland | 2015 | 7 | 3 | 3 | 2 | Natural Gas Steam Turbine | 80.8 | 15149 | 13301 | [6 empty] | 174083 | 174083 |  |  |  | 174083 |  |  |  |  | 7.518 | 7.518 | 565 | 565 | 43 | 43 | 505 |  | (RI) Recirculate: Induced Draft |  | RI | Closed | Fresh | Ground | Wells | Iowa River | OP | 1 | 1961 | 1 | 1961 | OP | 6 | 1961 | 6 | 1961 | OP | 6 | 1961 | 6 | 1961 | N | NG | ST | N/A | Electric Utility | 1 | 1 | 1 | 1 | Simple
9417 | IA | 1077 | Sutherland | 2015 | 8 | 3 | 3 | 2 | Natural Gas Steam Turbine | 80.8 | 11207 | 9651 | [6 empty] | 131739 | 131739 |  |  |  | 131739 |  |  |  |  | 4.388 | 4.388 | 455 | 455 | 33 | 33 | 409 |  | (RI) Recirculate: Induced Draft |  | RI | Closed | Fresh | Ground | Wells | Iowa River | OP | 1 | 1961 | 1 | 1961 | OP | 6 | 1961 | 6 | 1961 | OP | 6 | 1961 | 6 | 1961 | N | NG | ST | N/A | Electric Utility | 1 | 1 | 1 | 1 | Simple
9417 | IA | 1077 | Sutherland | 2015 | 9 | 3 | 3 | 2 | Natural Gas Steam Turbine | 80.8 | 0 | -503 | [6 empty] | 0 | 0 |  |  |  | 0 |  |  |  |  | 0 | 0 |  |  |  |  | 0 |  | (RI) Recirculate: Induced Draft |  | RI | Closed | Fresh | Ground | Wells | Iowa River | OP | 1 | 1961 | 1 | 1961 | OP | 6 | 1961 | 6 | 1961 | OP | 6 | 1961 | 6 | 1961 | N | NG | ST | N/A | Electric Utility | 1 | 1 | 1 | 1 | Simple
9417 | IA | 1077 | Sutherland | 2015 | 10 | 3 | 3 | 2 | Natural Gas Steam Turbine | 80.8 | 592 | -2 | [6 empty] | 8233 | 8233 |  |  |  | 8233 |  |  |  |  | 0.314 | 0.314 |  |  | 38 | 38 | 40 |  | (RI) Recirculate: Induced Draft |  | RI | Closed | Fresh | Ground | Wells | Iowa River | OP | 1 | 1961 | 1 | 1961 | OP | 6 | 1961 | 6 | 1961 | OP | 6 | 1961 | 6 | 1961 | N | NG | ST | N/A | Electric Utility | 1 | 1 | 1 | 1 | Simple
9417 | IA | 1077 | Sutherland | 2015 | 11 | 3 | 3 | 2 | Natural Gas Steam Turbine | 80.8 | 0 | -473 | [6 empty] | 0 | 0 |  |  |  | 0 |  |  |  |  | 0 | 0 |  |  |  |  | 0 |  | (RI) Recirculate: Induced Draft |  | RI | Closed | Fresh | Ground | Wells | Iowa River | OP | 1 | 1961 | 1 | 1961 | OP | 6 | 1961 | 6 | 1961 | OP | 6 | 1961 | 6 | 1961 | N | NG | ST | N/A | Electric Utility | 1 | 1 | 1 | 1 | Simple
9417 | IA | 1077 | Sutherland | 2015 | 12 | 3 | 3 | 2 | Natural Gas Steam Turbine | 80.8 | 0 | -389 | [6 empty] | 0 | 0 |  |  |  | 0 |  |  |  |  | 0 | 0 |  |  |  |  | 0 |  | (RI) Recirculate: Induced Draft |  | RI | Closed | Fresh | Ground | Wells | Iowa River | OP | 1 | 1961 | 1 | 1961 | OP | 6 | 1961 | 6 | 1961 | OP | 6 | 1961 | 6 | 1961 | N | NG | ST | N/A | Electric Utility | 1 | 1 | 1 | 1 | Simple
12341 | IA | 1081 | Riverside | 2015 | 1 | 5 | 9 | 2 | Natural Gas Steam Turbine | 125 | 65664 | 61184 | [6 empty] | 580550 | 580550 |  |  | 563034 | 17516 |  |  |  |  | 1516.89 | 0 | 24792 | 0 | 2613 | 0 | 741 | 9 | (ON) Once through No Cool Pond |  | ON | Open | Fresh | Surface | Mississippi River | Mississippi River | OP | 6 | 1961 | 6 | 1961 | OP | 6 | 1961 | 6 | 1961 | OP | 6 | 1949 | 6 | 1949 | N | NG | ST | N/A | Electric Utility | 1 | 1 | 1 | 1 | Simple
12341 | IA | 1081 | Riverside | 2015 | 2 | 5 | 9 | 2 | Natural Gas Steam Turbine | 125 | 57216 | 53166 | [6 empty] | 562217 | 562217 |  |  | 544353 | 17864 |  |  |  |  | 1522.222 | 0 | 28631 | 0 | 2708 | 0 | 672 | 9 | (ON) Once through No Cool Pond |  | ON | Open | Fresh | Surface | Mississippi River | Mississippi River | OP | 6 | 1961 | 6 | 1961 | OP | 6 | 1961 | 6 | 1961 | OP | 6 | 1949 | 6 | 1949 | N | NG | ST | N/A | Electric Utility | 1 | 1 | 1 | 1 | Simple
12341 | IA | 1081 | Riverside | 2015 | 3 | 5 | 9 | 2 | Natural Gas Steam Turbine | 125 | 53760 | 49863 | [6 empty] | 532193 | 532193 |  |  | 473181 | 59012 |  |  |  |  | 1520.22 | 0 | 30488 | 0 | 2857 | 0 | 743 | 9 | (ON) Once through No Cool Pond |  | ON | Open | Fresh | Surface | Mississippi River | Mississippi River | OP | 6 | 1961 | 6 | 1961 | OP | 6 | 1961 | 6 | 1961 | OP | 6 | 1949 | 6 | 1949 | N | NG | ST | N/A | Electric Utility | 1 | 1 | 1 | 1 | Simple
12341 | IA | 1081 | Riverside | 2015 | 4 | 5 | 9 | 2 | Natural Gas Steam Turbine | 125 | 0 | -593 | [6 empty] | 8776 | 8776 |  |  | 0 | 8776 |  |  |  |  | 526.442 | 0 |  |  | 59987 | 0 | 226 | 9 | (ON) Once through No Cool Pond |  | ON | Open | Fresh | Surface | Mississippi River | Mississippi River | OP | 6 | 1961 | 6 | 1961 | OP | 6 | 1961 | 6 | 1961 | OP | 6 | 1949 | 6 | 1949 | N | NG | ST | N/A | Electric Utility | 1 | 1 | 1 | 1 | Simple
12341 | IA | 1081 | Riverside | 2015 | 5 | 5 | 9 | 2 | Natural Gas Steam Turbine | 125 | 0 | -509 | [6 empty] | 4174 | 4174 |  |  | 0 | 4174 |  |  |  |  | 71.42 | 0 |  |  | 17109 | 0 | 0 | 9 | (ON) Once through No Cool Pond |  | ON | Open | Fresh | Surface | Mississippi River | Mississippi River | OP | 6 | 1961 | 6 | 1961 | OP | 6 | 1961 | 6 | 1961 | OP | 6 | 1949 | 6 | 1949 | N | NG | ST | N/A | Electric Utility | 1 | 1 | 1 | 1 | Simple
12341 | IA | 1081 | Riverside | 2015 | 6 | 5 | 9 | 2 | Natural Gas Steam Turbine | 125 | 2880 | 2114 | [6 empty] | 34652 | 34652 |  |  | 0 | 34652 |  |  |  |  | 337.89 | 0 | 159834 | 0 | 9751 | 0 | 93 | 9 | (ON) Once through No Cool Pond |  | ON | Open | Fresh | Surface | Mississippi River | Mississippi River | OP | 6 | 1961 | 6 | 1961 | OP | 6 | 1961 | 6 | 1961 | OP | 6 | 1949 | 6 | 1949 | N | NG | ST | N/A | Electric Utility | 1 | 1 | 1 | 1 | Simple
12341 | IA | 1081 | Riverside | 2015 | 7 | 5 | 9 | 2 | Natural Gas Steam Turbine | 125 | 8256 | 7069 | [6 empty] | 103549 | 103549 |  |  | 0 | 103549 |  |  |  |  | 1168.54 | 0 | 165305 | 0 | 11285 | 0 | 369 | 9 | (ON) Once through No Cool Pond |  | ON | Open | Fresh | Surface | Mississippi River | Mississippi River | OP | 6 | 1961 | 6 | 1961 | OP | 6 | 1961 | 6 | 1961 | OP | 6 | 1949 | 6 | 1949 | N | NG | ST | N/A | Electric Utility | 1 | 1 | 1 | 1 | Simple
12341 | IA | 1081 | Riverside | 2015 | 8 | 5 | 9 | 2 | Natural Gas Steam Turbine | 125 | 4416 | 3515 | [6 empty] | 56568 | 56568 |  |  | 0 | 56568 |  |  |  |  | 647.91 | 0 | 184327 | 0 | 11454 | 0 | 196 | 9 | (ON) Once through No Cool Pond |  | ON | Open | Fresh | Surface | Mississippi River | Mississippi River | OP | 6 | 1961 | 6 | 1961 | OP | 6 | 1961 | 6 | 1961 | OP | 6 | 1949 | 6 | 1949 | N | NG | ST | N/A | Electric Utility | 1 | 1 | 1 | 1 | Simple
12341 | IA | 1081 | Riverside | 2015 | 9 | 5 | 9 | 2 | Natural Gas Steam Turbine | 125 | 5952 | 5028 | [6 empty] | 68434 | 68434 |  |  | 0 | 68434 |  |  |  |  | 654.803 | 0 | 130231 | 0 | 9568 | 0 | 188 | 9 | (ON) Once through No Cool Pond |  | ON | Open | Fresh | Surface | Mississippi River | Mississippi River | OP | 6 | 1961 | 6 | 1961 | OP | 6 | 1961 | 6 | 1961 | OP | 6 | 1949 | 6 | 1949 | N | NG | ST | N/A | Electric Utility | 1 | 1 | 1 | 1 | Simple
12341 | IA | 1081 | Riverside | 2015 | 10 | 5 | 9 | 2 | Natural Gas Steam Turbine | 125 | 0 | -458 | [6 empty] | 0 | 0 |  |  | 0 | 0 |  |  |  |  | 180.92 | 0 |  |  |  |  | 56 | 9 | (ON) Once through No Cool Pond |  | ON | Open | Fresh | Surface | Mississippi River | Mississippi River | OP | 6 | 1961 | 6 | 1961 | OP | 6 | 1961 | 6 | 1961 | OP | 6 | 1949 | 6 | 1949 | N | NG | ST | N/A | Electric Utility | 1 | 1 | 1 | 1 | Simple
12341 | IA | 1081 | Riverside | 2015 | 11 | 5 | 9 | 2 | Natural Gas Steam Turbine | 125 | 0 | -566 | [6 empty] | 5784 | 5784 |  |  | 0 | 5784 |  |  |  |  | 71.424 | 0 |  |  | 12349 | 0 | 0 | 9 | (ON) Once through No Cool Pond |  | ON | Open | Fresh | Surface | Mississippi River | Mississippi River | OP | 6 | 1961 | 6 | 1961 | OP | 6 | 1961 | 6 | 1961 | OP | 6 | 1949 | 6 | 1949 | N | NG | ST | N/A | Electric Utility | 1 | 1 | 1 | 1 | Simple
12341 | IA | 1081 | Riverside | 2015 | 12 | 5 | 9 | 2 | Natural Gas Steam Turbine | 125 | 0 | -612 | [6 empty] | 9541 | 9541 |  |  | 0 | 9541 |  |  |  |  | 70.27 | 0 |  |  | 7365 | 0 | 0 | 9 | (ON) Once through No Cool Pond |  | ON | Open | Fresh | Surface | Mississippi River | Mississippi River | OP | 6 | 1961 | 6 | 1961 | OP | 6 | 1961 | 6 | 1961 | OP | 6 | 1949 | 6 | 1949 | N | NG | ST | N/A | Electric Utility | 1 | 1 | 1 | 1 | Simple
12341 | IA | 1082 | Walter Scott Jr Energy Center | 2015 | 1 | 3 | 3 | 3 | Conventional Steam Coal | 703.7 | 252081 | 232572 | [6 empty] | 2522310 | 2522310 |  |  | 2506545 |  | 15765 |  |  |  | 8511.1 | 0 | 36596 | 0 | 3374 | 0 | 532 | 16 | (ON) Once through No Cool Pond |  | ON | Open | Fresh | Surface | Missouri River | Missouri River | OP | 12 | 1978 | 12 | 1978 | OP | 12 | 1978 | 12 | 1978 | OP | 12 | 1978 | 12 | 1978 | Y | SUB | ST | N/A | Electric Utility | 1 | 1 | 1 | 1 | Simple
12341 | IA | 1082 | Walter Scott Jr Energy Center | 2015 | 2 | 3 | 3 | 3 | Conventional Steam Coal | 703.7 | 458236 | 429499 | [6 empty] | 4389706 | 4389706 |  |  | 4384228 |  | 5478 |  |  |  | 11464.376 | 0 | 26692 | 0 | 2612 | 0 | 672 | 16 | (ON) Once through No Cool Pond |  | ON | Open | Fresh | Surface | Missouri River | Missouri River | OP | 12 | 1978 | 12 | 1978 | OP | 12 | 1978 | 12 | 1978 | OP | 12 | 1978 | 12 | 1978 | Y | SUB | ST | N/A | Electric Utility | 1 | 1 | 1 | 1 | Simple
12341 | IA | 1082 | Walter Scott Jr Energy Center | 2015 | 3 | 3 | 3 | 3 | Conventional Steam Coal | 703.7 | 462754 | 433324 | [6 empty] | 4416198 | 4416198 |  |  | 4412354 |  | 3844 |  |  |  | 12557.705 | 0 | 28980 | 0 | 2844 | 0 | 744 | 16 | (ON) Once through No Cool Pond |  | ON | Open | Fresh | Surface | Missouri River | Missouri River | OP | 12 | 1978 | 12 | 1978 | OP | 12 | 1978 | 12 | 1978 | OP | 12 | 1978 | 12 | 1978 | Y | SUB | ST | N/A | Electric Utility | 1 | 1 | 1 | 1 | Simple
12341 | IA | 1082 | Walter Scott Jr Energy Center | 2015 | 4 | 3 | 3 | 3 | Conventional Steam Coal | 703.7 | 454763 | 425918 | [6 empty] | 4417801 | 4417801 |  |  | 4412763 |  | 5038 |  |  |  | 12117.121 | 0 | 28449 | 0 | 2743 | 0 | 720 | 16 | (ON) Once through No Cool Pond |  | ON | Open | Fresh | Surface | Missouri River | Missouri River | OP | 12 | 1978 | 12 | 1978 | OP | 12 | 1978 | 12 | 1978 | OP | 12 | 1978 | 12 | 1978 | Y | SUB | ST | N/A | Electric Utility | 1 | 1 | 1 | 1 | Simple
12341 | IA | 1082 | Walter Scott Jr Energy Center | 2015 | 5 | 3 | 3 | 3 | Conventional Steam Coal | 703.7 | 434830 | 405254 | [6 empty] | 4518288 | 4518288 |  |  | 4514963 |  | 3324 |  |  |  | 12283.259 | 0 | 30310 | 0 | 2719 | 0 | 744 | 16 | (ON) Once through No Cool Pond |  | ON | Open | Fresh | Surface | Missouri River | Missouri River | OP | 12 | 1978 | 12 | 1978 | OP | 12 | 1978 | 12 | 1978 | OP | 12 | 1978 | 12 | 1978 | Y | SUB | ST | N/A | Electric Utility | 1 | 1 | 1 | 1 | Simple
12341 | IA | 1082 | Walter Scott Jr Energy Center | 2015 | 6 | 3 | 3 | 3 | Conventional Steam Coal | 703.7 | 402128 | 374591 | [6 empty] | 4044082 | 4044082 |  |  | 4033503 |  | 10579 |  |  |  | 14163.909 | 0 | 37812 | 0 | 3502 | 0 | 647 | 16 | (ON) Once through No Cool Pond |  | ON | Open | Fresh | Surface | Missouri River | Missouri River | OP | 12 | 1978 | 12 | 1978 | OP | 12 | 1978 | 12 | 1978 | OP | 12 | 1978 | 12 | 1978 | Y | SUB | ST | N/A | Electric Utility | 1 | 1 | 1 | 1 | Simple
12341 | IA | 1082 | Walter Scott Jr Energy Center | 2015 | 7 | 3 | 3 | 3 | Conventional Steam Coal | 703.7 | 441754 | 411383 | [6 empty] | 4452523 | 4452523 |  |  | 4444355 |  | 8168 |  |  |  | 15626.618 | 0 | 37986 | 0 | 3510 | 0 | 690 | 16 | (ON) Once through No Cool Pond |  | ON | Open | Fresh | Surface | Missouri River | Missouri River | OP | 12 | 1978 | 12 | 1978 | OP | 12 | 1978 | 12 | 1978 | OP | 12 | 1978 | 12 | 1978 | Y | SUB | ST | N/A | Electric Utility | 1 | 1 | 1 | 1 | Simple
12341 | IA | 1082 | Walter Scott Jr Energy Center | 2015 | 8 | 3 | 3 | 3 | Conventional Steam Coal | 703.7 | 465054 | 434167 | [6 empty] | 4659202 | 4659202 |  |  | 4658877 |  | 326 |  |  |  | 16843.468 | 0 | 38795 | 0 | 3615 | 0 | 744 | 16 | (ON) Once through No Cool Pond |  | ON | Open | Fresh | Surface | Missouri River | Missouri River | OP | 12 | 1978 | 12 | 1978 | OP | 12 | 1978 | 12 | 1978 | OP | 12 | 1978 | 12 | 1978 | Y | SUB | ST | N/A | Electric Utility | 1 | 1 | 1 | 1 | Simple
12341 | IA | 1082 | Walter Scott Jr Energy Center | 2015 | 9 | 3 | 3 | 3 | Conventional Steam Coal | 703.7 | 418881 | 390230 | [6 empty] | 4252356 | 4252356 |  |  | 4245930 |  | 6426 |  |  |  | 16199.373 | 0 | 41512 | 0 | 3810 | 0 | 718 | 16 | (ON) Once through No Cool Pond |  | ON | Open | Fresh | Surface | Missouri River | Missouri River | OP | 12 | 1978 | 12 | 1978 | OP | 12 | 1978 | 12 | 1978 | OP | 12 | 1978 | 12 | 1978 | Y | SUB | ST | N/A | Electric Utility | 1 | 1 | 1 | 1 | Simple
12341 | IA | 1082 | Walter Scott Jr Energy Center | 2015 | 10 | 3 | 3 | 3 | Conventional Steam Coal | 703.7 | 11914 | 9405 | [6 empty] | 121793 | 121793 |  |  | 119097 |  | 2696 |  |  |  | 518.486 | 0 | 55129 | 0 | 4257 | 0 | 22 | 16 | (ON) Once through No Cool Pond |  | ON | Open | Fresh | Surface | Missouri River | Missouri River | OP | 12 | 1978 | 12 | 1978 | OP | 12 | 1978 | 12 | 1978 | OP | 12 | 1978 | 12 | 1978 | Y | SUB | ST | N/A | Electric Utility | 1 | 1 | 1 | 1 | Simple
12341 | IA | 1082 | Walter Scott Jr Energy Center | 2015 | 11 | 3 | 3 | 3 | Conventional Steam Coal | 703.7 | 0 | -2490 | [6 empty] | 1165 | 1165 |  |  | 0 |  | 1165 | [9 empty] | 0 | 16 | (ON) Once through No Cool Pond |  | ON | Open | Fresh | Surface | Missouri River | Missouri River | OP | 12 | 1978 | 12 | 1978 | OP | 12 | 1978 | 12 | 1978 | OP | 12 | 1978 | 12 | 1978 | Y | SUB | ST | N/A | Electric Utility | 1 | 1 | 1 | 1 | Simple
12341 | IA | 1082 | Walter Scott Jr Energy Center | 2015 | 12 | 3 | 3 | 3 | Conventional Steam Coal | 703.7 | 223032 | 207216 | [6 empty] | 2121143 | 2121143 |  |  | 2088516 |  | 32627 |  |  |  | 7329.322 | 0 | 35370 | 0 | 3455 | 0 | 488 | 16 | (ON) Once through No Cool Pond |  | ON | Open | Fresh | Surface | Missouri River | Missouri River | OP | 12 | 1978 | 12 | 1978 | OP | 12 | 1978 | 12 | 1978 | OP | 12 | 1978 | 12 | 1978 | Y | SUB | ST | N/A | Electric Utility | 1 | 1 | 1 | 1 | Simple
12341 | IA | 1082 | Walter Scott Jr Energy Center | 2015 | 1 | 4 | 4 | 4 | Conventional Steam Coal | 813.6 | 534274 | 501519 | [6 empty] | 5035259 | 5035259 |  |  | 5028696 | 0 | 6563 |  |  |  | 201.5 | 172.23 | 402 | 343 | 40 | 34 | 744 |  | (RI) Recirculate: Induced Draft |  | RI | Closed | Fresh | Ground | Wells | Missouri River | OP | 6 | 2007 | 6 | 2007 | OP | 6 | 2007 | 6 | 2007 | OP | 6 | 2007 | 6 | 2007 | N | SUB | ST | N/A | Electric Utility | 1 | 1 | 1 | 1 | Simple
12341 | IA | 1082 | Walter Scott Jr Energy Center | 2015 | 2 | 4 | 4 | 4 | Conventional Steam Coal | 813.6 | 518857 | 487900 | [6 empty] | 4819663 | 4819663 |  |  | 4816447 | 0 | 3216 |  |  |  | 204.672 | 178.581 | 419 | 366 | 42 | 37 | 672 |  | (RI) Recirculate: Induced Draft |  | RI | Closed | Fresh | Ground | Wells | Missouri River | OP | 6 | 2007 | 6 | 2007 | OP | 6 | 2007 | 6 | 2007 | OP | 6 | 2007 | 6 | 2007 | N | SUB | ST | N/A | Electric Utility | 1 | 1 | 1 | 1 | Simple
12341 | IA | 1082 | Walter Scott Jr Energy Center | 2015 | 3 | 4 | 4 | 4 | Conventional Steam Coal | 813.6 | 524620 | 492445 | [6 empty] | 4852281 | 4852281 |  |  | 4846266 | 994 | 5021 |  |  |  | 233.263 | 201.336 | 474 | 409 | 48 | 41 | 744 |  | (RI) Recirculate: Induced Draft |  | RI | Closed | Fresh | Ground | Wells | Missouri River | OP | 6 | 2007 | 6 | 2007 | OP | 6 | 2007 | 6 | 2007 | OP | 6 | 2007 | 6 | 2007 | N | SUB | ST | N/A | Electric Utility | 1 | 1 | 1 | 1 | Simple
12341 | IA | 1082 | Walter Scott Jr Energy Center | 2015 | 4 | 4 | 4 | 4 | Conventional Steam Coal | 813.6 | 505193 | 473861 | [6 empty] | 4617326 | 4617326 |  |  | 4614516 | 0 | 2810 |  |  |  | 236.395 | 206.761 | 499 | 436 | 51 | 45 | 720 |  | (RI) Recirculate: Induced Draft |  | RI | Closed | Fresh | Ground | Wells | Missouri River | OP | 6 | 2007 | 6 | 2007 | OP | 6 | 2007 | 6 | 2007 | OP | 6 | 2007 | 6 | 2007 | N | SUB | ST | N/A | Electric Utility | 1 | 1 | 1 | 1 | Simple
12341 | IA | 1082 | Walter Scott Jr Energy Center | 2015 | 5 | 4 | 4 | 4 | Conventional Steam Coal | 813.6 | 392894 | 360692 | [6 empty] | 3619184 | 3619184 |  |  | 3573683 | 3622 | 41880 |  |  |  | 198.966 | 171.312 | 552 | 475 | 55 | 47 | 657 |  | (RI) Recirculate: Induced Draft |  | RI | Closed | Fresh | Ground | Wells | Missouri River | OP | 6 | 2007 | 6 | 2007 | OP | 6 | 2007 | 6 | 2007 | OP | 6 | 2007 | 6 | 2007 | N | SUB | ST | N/A | Electric Utility | 1 | 1 | 1 | 1 | Simple
12341 | IA | 1082 | Walter Scott Jr Energy Center | 2015 | 6 | 4 | 4 | 4 | Conventional Steam Coal | 813.6 | 532314 | 498418 | [6 empty] | 4764550 | 4764550 |  |  | 4757159 | 0 | 7391 |  |  |  | 273.343 | 235.419 | 548 | 472 | 57 | 49 | 685 |  | (RI) Recirculate: Induced Draft |  | RI | Closed | Fresh | Ground | Wells | Missouri River | OP | 6 | 2007 | 6 | 2007 | OP | 6 | 2007 | 6 | 2007 | OP | 6 | 2007 | 6 | 2007 | N | SUB | ST | N/A | Electric Utility | 1 | 1 | 1 | 1 | Simple
12341 | IA | 1082 | Walter Scott Jr Energy Center | 2015 | 7 | 4 | 4 | 4 | Conventional Steam Coal | 813.6 | 558455 | 522537 | [6 empty] | 5001850 | 5001850 |  |  | 4979016 | 4104 | 18730 |  |  |  | 289.754 | 251.294 | 555 | 481 | 58 | 50 | 710 |  | (RI) Recirculate: Induced Draft |  | RI | Closed | Fresh | Ground | Wells | Missouri River | OP | 6 | 2007 | 6 | 2007 | OP | 6 | 2007 | 6 | 2007 | OP | 6 | 2007 | 6 | 2007 | N | SUB | ST | N/A | Electric Utility | 1 | 1 | 1 | 1 | Simple
12341 | IA | 1082 | Walter Scott Jr Energy Center | 2015 | 8 | 4 | 4 | 4 | Conventional Steam Coal | 813.6 | 583923 | 547063 | [6 empty] | 5251700 | 5251700 |  |  | 5249095 | 0 | 2605 |  |  |  | 294.617 | 255.775 | 539 | 468 | 56 | 49 | 744 |  | (RI) Recirculate: Induced Draft |  | RI | Closed | Fresh | Ground | Wells | Missouri River | OP | 6 | 2007 | 6 | 2007 | OP | 6 | 2007 | 6 | 2007 | OP | 6 | 2007 | 6 | 2007 | N | SUB | ST | N/A | Electric Utility | 1 | 1 | 1 | 1 | Simple
12341 | IA | 1082 | Walter Scott Jr Energy Center | 2015 | 9 | 4 | 4 | 4 | Conventional Steam Coal | 813.6 | 497607 | 464774 | [6 empty] | 4573168 | 4573168 |  |  | 4569032 | 109 | 4027 |  |  |  | 239.951 | 208.463 | 516 | 449 | 52 | 46 | 720 |  | (RI) Recirculate: Induced Draft |  | RI | Closed | Fresh | Ground | Wells | Missouri River | OP | 6 | 2007 | 6 | 2007 | OP | 6 | 2007 | 6 | 2007 | OP | 6 | 2007 | 6 | 2007 | N | SUB | ST | N/A | Electric Utility | 1 | 1 | 1 | 1 | Simple
12341 | IA | 1082 | Walter Scott Jr Energy Center | 2015 | 10 | 4 | 4 | 4 | Conventional Steam Coal | 813.6 | 527475 | 493393 | [6 empty] | 4722409 | 4722409 |  |  | 4718821 | 1 | 3587 |  |  |  | 247.029 | 217.107 | 501 | 440 | 52 | 46 | 744 |  | (RI) Recirculate: Induced Draft |  | RI | Closed | Fresh | Ground | Wells | Missouri River | OP | 6 | 2007 | 6 | 2007 | OP | 6 | 2007 | 6 | 2007 | OP | 6 | 2007 | 6 | 2007 | N | SUB | ST | N/A | Electric Utility | 1 | 1 | 1 | 1 | Simple
12341 | IA | 1082 | Walter Scott Jr Energy Center | 2015 | 11 | 4 | 4 | 4 | Conventional Steam Coal | 813.6 | 464723 | 433053 | [6 empty] | 4253657 | 4253657 |  |  | 4244477 | 2452 | 6729 |  |  |  | 211.604 | 165.457 | 489 | 382 | 50 | 39 | 688 |  | (RI) Recirculate: Induced Draft |  | RI | Closed | Fresh | Ground | Wells | Missouri River | OP | 6 | 2007 | 6 | 2007 | OP | 6 | 2007 | 6 | 2007 | OP | 6 | 2007 | 6 | 2007 | N | SUB | ST | N/A | Electric Utility | 1 | 1 | 1 | 1 | Simple
12341 | IA | 1082 | Walter Scott Jr Energy Center | 2015 | 12 | 4 | 4 | 4 | Conventional Steam Coal | 813.6 | 507733 | 474479 | [6 empty] | 4660762 | 4660762 |  |  | 4614975 | 7973 | 37813 |  |  |  | 212.403 | 172.904 | 448 | 364 | 46 | 37 | 741 |  | (RI) Recirculate: Induced Draft |  | RI | Closed | Fresh | Ground | Wells | Missouri River | OP | 6 | 2007 | 6 | 2007 | OP | 6 | 2007 | 6 | 2007 | OP | 6 | 2007 | 6 | 2007 | N | SUB | ST | N/A | Electric Utility | 1 | 1 | 1 | 1 | Simple
12341 | IA | 1091 | George Neal North | 2015 | 1 | 1 | 1 | 1 | Conventional Steam Coal | 134.3 | 10851 | 9033 | [6 empty] | 103213 | 103213 |  |  | 100911 | 2302 |  |  |  |  | 2916.019 | 0 | 322818 | 0 | 28253 | 0 | 744 | 12 | (ON) Once through No Cool Pond |  | ON | Open | Fresh | Surface | Missouri River | Missouri River | OP | 5 | 1964 | 5 | 1964 | OP | 5 | 1964 | 5 | 1964 | OP | 5 | 1964 | 5 | 1964 | N | SUB | ST | N/A | Electric Utility | 1 | 1 | 1 | 1 | Simple
12341 | IA | 1091 | George Neal North | 2015 | 2 | 1 | 1 | 1 | Conventional Steam Coal | 134.3 | 30404 | 27583 | [6 empty] | 294578 | 294578 |  |  | 290155 | 4422 |  |  |  |  | 2052.012 | 0 | 74394 | 0 | 6966 | 0 | 624 | 12 | (ON) Once through No Cool Pond |  | ON | Open | Fresh | Surface | Missouri River | Missouri River | OP | 5 | 1964 | 5 | 1964 | OP | 5 | 1964 | 5 | 1964 | OP | 5 | 1964 | 5 | 1964 | N | SUB | ST | N/A | Electric Utility | 1 | 1 | 1 | 1 | Simple
12341 | IA | 1091 | George Neal North | 2015 | 3 | 1 | 1 | 1 | Conventional Steam Coal | 134.3 | 5657 | 4489 | [6 empty] | 53822 | 53822 |  |  | 53822 | 0 |  |  |  |  | 1619.991 | 0 | 360880 | 0 | 30099 | 0 | 624 | 12 | (ON) Once through No Cool Pond |  | ON | Open | Fresh | Surface | Missouri River | Missouri River | OP | 5 | 1964 | 5 | 1964 | OP | 5 | 1964 | 5 | 1964 | OP | 5 | 1964 | 5 | 1964 | N | SUB | ST | N/A | Electric Utility | 1 | 1 | 1 | 1 | Simple
12341 | IA | 1091 | George Neal North | 2015 | 4 | 1 | 1 | 1 | Conventional Steam Coal | 134.3 | 8077 | 6625 | [6 empty] | 81374 | 81374 |  |  | 77995 | 3379 |  |  |  |  | 81 | 0 | 12226 | 0 | 995 | 0 | 24 | 12 | (ON) Once through No Cool Pond |  | ON | Open | Fresh | Surface | Missouri River | Missouri River | OP | 5 | 1964 | 5 | 1964 | OP | 5 | 1964 | 5 | 1964 | OP | 5 | 1964 | 5 | 1964 | N | SUB | ST | N/A | Electric Utility | 1 | 1 | 1 | 1 | Simple
12341 | IA | 1091 | George Neal North | 2015 | 5 | 1 | 1 | 1 | Conventional Steam Coal | 134.3 | 7012 | 5842 | [6 empty] | 65067 | 65067 |  |  | 63600 | 1467 |  |  |  |  | 1620.013 | 0 | 277305 | 0 | 24898 | 0 | 456 | 12 | (ON) Once through No Cool Pond |  | ON | Open | Fresh | Surface | Missouri River | Missouri River | OP | 5 | 1964 | 5 | 1964 | OP | 5 | 1964 | 5 | 1964 | OP | 5 | 1964 | 5 | 1964 | N | SUB | ST | N/A | Electric Utility | 1 | 1 | 1 | 1 | Simple
12341 | IA | 1091 | George Neal North | 2015 | 6 | 1 | 1 | 1 | Conventional Steam Coal | 134.3 | 17925 | 15908 | [6 empty] | 169770 | 169770 |  |  | 169084 | 686 |  |  |  |  | 2322.01 | 0 | 145965 | 0 | 13677 | 0 | 552 | 12 | (ON) Once through No Cool Pond |  | ON | Open | Fresh | Surface | Missouri River | Missouri River | OP | 5 | 1964 | 5 | 1964 | OP | 5 | 1964 | 5 | 1964 | OP | 5 | 1964 | 5 | 1964 | N | SUB | ST | N/A | Electric Utility | 1 | 1 | 1 | 1 | Simple
12341 | IA | 1091 | George Neal North | 2015 | 7 | 1 | 1 | 1 | Conventional Steam Coal | 134.3 | 60388 | 55646 | [6 empty] | 593249 | 593249 |  |  | 592292 | 957 |  |  |  |  | 3348 | 0 | 60166 | 0 | 5644 | 0 | 744 | 12 | (ON) Once through No Cool Pond |  | ON | Open | Fresh | Surface | Missouri River | Missouri River | OP | 5 | 1964 | 5 | 1964 | OP | 5 | 1964 | 5 | 1964 | OP | 5 | 1964 | 5 | 1964 | N | SUB | ST | N/A | Electric Utility | 1 | 1 | 1 | 1 | Simple
12341 | IA | 1091 | George Neal North | 2015 | 8 | 1 | 1 | 1 | Conventional Steam Coal | 134.3 | 44450 | 40801 | [6 empty] | 430141 | 430141 |  |  | 427200 | 2941 |  |  |  |  | 2052 | 0 | 50293 | 0 | 4771 | 0 | 456 | 12 | (ON) Once through No Cool Pond |  | ON | Open | Fresh | Surface | Missouri River | Missouri River | OP | 5 | 1964 | 5 | 1964 | OP | 5 | 1964 | 5 | 1964 | OP | 5 | 1964 | 5 | 1964 | N | SUB | ST | N/A | Electric Utility | 1 | 1 | 1 | 1 | Simple
12341 | IA | 1091 | George Neal North | 2015 | 9 | 1 | 1 | 1 | Conventional Steam Coal | 134.3 | 0 | -447 | [6 empty] | 2 | 2 |  |  | 0 | 2 |  |  |  |  | 0 | 0 |  |  | 0 | 0 | 0 | 12 | (ON) Once through No Cool Pond |  | ON | Open | Fresh | Surface | Missouri River | Missouri River | OP | 5 | 1964 | 5 | 1964 | OP | 5 | 1964 | 5 | 1964 | OP | 5 | 1964 | 5 | 1964 | N | SUB | ST | N/A | Electric Utility | 1 | 1 | 1 | 1 | Simple
12341 | IA | 1091 | George Neal North | 2015 | 10 | 1 | 1 | 1 | Conventional Steam Coal | 134.3 | 0 | -477 | [6 empty] | 0 | 0 |  |  | 0 | 0 |  |  |  |  | 0 | 0 |  |  |  |  | 0 | 12 | (ON) Once through No Cool Pond |  | ON | Open | Fresh | Surface | Missouri River | Missouri River | OP | 5 | 1964 | 5 | 1964 | OP | 5 | 1964 | 5 | 1964 | OP | 5 | 1964 | 5 | 1964 | N | SUB | ST | N/A | Electric Utility | 1 | 1 | 1 | 1 | Simple
12341 | IA | 1091 | George Neal North | 2015 | 11 | 1 | 1 | 1 | Conventional Steam Coal | 134.3 | 0 | -491 | [6 empty] | 1 | 1 |  |  | 0 | 1 |  |  |  |  | 0 | 0 |  |  | 0 | 0 | 0 | 12 | (ON) Once through No Cool Pond |  | ON | Open | Fresh | Surface | Missouri River | Missouri River | OP | 5 | 1964 | 5 | 1964 | OP | 5 | 1964 | 5 | 1964 | OP | 5 | 1964 | 5 | 1964 | N | SUB | ST | N/A | Electric Utility | 1 | 1 | 1 | 1 | Simple
12341 | IA | 1091 | George Neal North | 2015 | 12 | 1 | 1 | 1 | Conventional Steam Coal | 134.3 | 0 | -491 | [6 empty] | 1 | 1 |  |  | 0 | 1 |  |  |  |  | 0 | 0 |  |  | 0 | 0 | 0 | 12 | (ON) Once through No Cool Pond |  | ON | Open | Fresh | Surface | Missouri River | Missouri River | OP | 5 | 1964 | 5 | 1964 | OP | 5 | 1964 | 5 | 1964 | OP | 5 | 1964 | 5 | 1964 | N | SUB | ST | N/A | Electric Utility | 1 | 1 | 1 | 1 | Simple
12341 | IA | 1091 | George Neal North | 2015 | 1 | 2 | 2 | 2 | Conventional Steam Coal | 283.7 | 70069 | 62280 | [6 empty] | 692204 | 692204 |  |  | 685333 | 6871 |  |  |  |  | 4129.914 | 0 | 66312 | 0 | 5966 | 0 | 744 | 12 | (ON) Once through No Cool Pond |  | ON | Open | Fresh | Surface | Missouri River | Missouri River | OP | 5 | 1972 | 5 | 1972 | OP | 5 | 1972 | 5 | 1972 | OP | 5 | 1972 | 5 | 1972 | N | SUB | ST | N/A | Electric Utility | 1 | 1 | 1 | 1 | Simple
12341 | IA | 1091 | George Neal North | 2015 | 2 | 2 | 2 | 2 | Conventional Steam Coal | 283.7 | 88548 | 79637 | [6 empty] | 867397 | 867397 |  |  | 861518 | 5879 |  |  |  |  | 3830.4 | 0 | 48098 | 0 | 4416 | 0 | 672 | 12 | (ON) Once through No Cool Pond |  | ON | Open | Fresh | Surface | Missouri River | Missouri River | OP | 5 | 1972 | 5 | 1972 | OP | 5 | 1972 | 5 | 1972 | OP | 5 | 1972 | 5 | 1972 | N | SUB | ST | N/A | Electric Utility | 1 | 1 | 1 | 1 | Simple
12341 | IA | 1091 | George Neal North | 2015 | 3 | 2 | 2 | 2 | Conventional Steam Coal | 283.7 | 16579 | 13859 | [6 empty] | 168325 | 168325 |  |  | 166149 | 2176 |  |  |  |  | 1895.04 | 0 | 136737 | 0 | 11258 | 0 | 384 | 12 | (ON) Once through No Cool Pond |  | ON | Open | Fresh | Surface | Missouri River | Missouri River | OP | 5 | 1972 | 5 | 1972 | OP | 5 | 1972 | 5 | 1972 | OP | 5 | 1972 | 5 | 1972 | N | SUB | ST | N/A | Electric Utility | 1 | 1 | 1 | 1 | Simple
12341 | IA | 1091 | George Neal North | 2015 | 4 | 2 | 2 | 2 | Conventional Steam Coal | 283.7 | 90875 | 81618 | [6 empty] | 914569 | 914569 |  |  | 908661 | 5908 |  |  |  |  | 4075.194 | 0 | 49930 | 0 | 4456 | 0 | 624 | 12 | (ON) Once through No Cool Pond |  | ON | Open | Fresh | Surface | Missouri River | Missouri River | OP | 5 | 1972 | 5 | 1972 | OP | 5 | 1972 | 5 | 1972 | OP | 5 | 1972 | 5 | 1972 | N | SUB | ST | N/A | Electric Utility | 1 | 1 | 1 | 1 | Simple
12341 | IA | 1091 | George Neal North | 2015 | 5 | 2 | 2 | 2 | Conventional Steam Coal | 283.7 | 3904 | 2625 | [6 empty] | 39520 | 39520 |  |  | 39387 | 134 |  |  |  |  | 982.084 | 0 | 374127 | 0 | 24850 | 0 | 168 | 12 | (ON) Once through No Cool Pond |  | ON | Open | Fresh | Surface | Missouri River | Missouri River | OP | 5 | 1972 | 5 | 1972 | OP | 5 | 1972 | 5 | 1972 | OP | 5 | 1972 | 5 | 1972 | N | SUB | ST | N/A | Electric Utility | 1 | 1 | 1 | 1 | Simple
12341 | IA | 1091 | George Neal North | 2015 | 6 | 2 | 2 | 2 | Conventional Steam Coal | 283.7 | 40145 | 35200 | [6 empty] | 395159 | 395159 |  |  | 386681 | 8478 |  |  |  |  | 4904.64 | 0 | 139336 | 0 | 12412 | 0 | 624 | 12 | (ON) Once through No Cool Pond |  | ON | Open | Fresh | Surface | Missouri River | Missouri River | OP | 5 | 1972 | 5 | 1972 | OP | 5 | 1972 | 5 | 1972 | OP | 5 | 1972 | 5 | 1972 | N | SUB | ST | N/A | Electric Utility | 1 | 1 | 1 | 1 | Simple
12341 | IA | 1091 | George Neal North | 2015 | 7 | 2 | 2 | 2 | Conventional Steam Coal | 283.7 | 150828 | 137730 | [6 empty] | 1487965 | 1487965 |  |  | 1486099 | 1866 |  |  |  |  | 5847.84 | 0 | 42459 | 0 | 3930 | 0 | 744 | 12 | (ON) Once through No Cool Pond |  | ON | Open | Fresh | Surface | Missouri River | Missouri River | OP | 5 | 1972 | 5 | 1972 | OP | 5 | 1972 | 5 | 1972 | OP | 5 | 1972 | 5 | 1972 | N | SUB | ST | N/A | Electric Utility | 1 | 1 | 1 | 1 | Simple
12341 | IA | 1091 | George Neal North | 2015 | 8 | 2 | 2 | 2 | Conventional Steam Coal | 283.7 | 60999 | 54419 | [6 empty] | 611953 | 611953 |  |  | 607046 | 4907 |  |  |  |  | 4658.412 | 0 | 85603 | 0 | 7612 | 0 | 696 | 12 | (ON) Once through No Cool Pond |  | ON | Open | Fresh | Surface | Missouri River | Missouri River | OP | 5 | 1972 | 5 | 1972 | OP | 5 | 1972 | 5 | 1972 | OP | 5 | 1972 | 5 | 1972 | N | SUB | ST | N/A | Electric Utility | 1 | 1 | 1 | 1 | Simple
12341 | IA | 1091 | George Neal North | 2015 | 9 | 2 | 2 | 2 | Conventional Steam Coal | 283.7 | 34024 | 29636 | [6 empty] | 339118 | 339118 |  |  | 330163 | 8955 |  |  |  |  | 4605.108 | 0 | 155389 | 0 | 13580 | 0 | 672 | 12 | (ON) Once through No Cool Pond |  | ON | Open | Fresh | Surface | Missouri River | Missouri River | OP | 5 | 1972 | 5 | 1972 | OP | 5 | 1972 | 5 | 1972 | OP | 5 | 1972 | 5 | 1972 | N | SUB | ST | N/A | Electric Utility | 1 | 1 | 1 | 1 | Simple
12341 | IA | 1091 | George Neal North | 2015 | 10 | 2 | 2 | 2 | Conventional Steam Coal | 283.7 | 47878 | 42680 | [6 empty] | 462398 | 462398 |  |  | 452693 | 9705 |  |  |  |  | 4764.963 | 0 | 111644 | 0 | 10305 | 0 | 744 | 12 | (ON) Once through No Cool Pond |  | ON | Open | Fresh | Surface | Missouri River | Missouri River | OP | 5 | 1972 | 5 | 1972 | OP | 5 | 1972 | 5 | 1972 | OP | 5 | 1972 | 5 | 1972 | N | SUB | ST | N/A | Electric Utility | 1 | 1 | 1 | 1 | Simple
12341 | IA | 1091 | George Neal North | 2015 | 11 | 2 | 2 | 2 | Conventional Steam Coal | 283.7 | 0 | -1397 | [6 empty] | 0 | 0 |  |  | 0 | 0 |  |  |  |  | 2782.08 | 0 |  |  |  |  | 552 | 12 | (ON) Once through No Cool Pond |  | ON | Open | Fresh | Surface | Missouri River | Missouri River | OP | 5 | 1972 | 5 | 1972 | OP | 5 | 1972 | 5 | 1972 | OP | 5 | 1972 | 5 | 1972 | N | SUB | ST | N/A | Electric Utility | 1 | 1 | 1 | 1 | Simple
12341 | IA | 1091 | George Neal North | 2015 | 12 | 2 | 2 | 2 | Conventional Steam Coal | 283.7 | 18763 | 15617 | [6 empty] | 182503 | 182503 |  |  | 176256 | 6247 |  |  |  |  | 3306.262 | 0 | 211709 | 0 | 18116 | 0 | 744 | 12 | (ON) Once through No Cool Pond |  | ON | Open | Fresh | Surface | Missouri River | Missouri River | OP | 5 | 1972 | 5 | 1972 | OP | 5 | 1972 | 5 | 1972 | OP | 5 | 1972 | 5 | 1972 | N | SUB | ST | N/A | Electric Utility | 1 | 1 | 1 | 1 | Simple
12341 | IA | 1091 | George Neal North | 2015 | 1 | 3 | 3 | 3 | Conventional Steam Coal | 500 | 201567 | 188480 | [6 empty] | 1889782 | 1889782 |  |  | 1883452 | 6330 |  |  |  |  | 6472.8 | 0 | 34342 | 0 | 3425 | 0 | 744 | 12 | (ON) Once through No Cool Pond |  | ON | Open | Fresh | Surface | Missouri River | Missouri River | OP | 5 | 1975 | 5 | 1975 | OP | 12 | 1975 | 12 | 1975 | OP | 12 | 1975 | 12 | 1975 | N | SUB | ST | N/A | Electric Utility | 1 | 1 | 1 | 1 | Simple
12341 | IA | 1091 | George Neal North | 2015 | 2 | 3 | 3 | 3 | Conventional Steam Coal | 500 | 283923 | 265023 | [6 empty] | 2647719 | 2647719 |  |  | 2641670 | 6049 |  |  |  |  | 8978.403 | 0 | 33878 | 0 | 3391 | 0 | 648 | 12 | (ON) Once through No Cool Pond |  | ON | Open | Fresh | Surface | Missouri River | Missouri River | OP | 5 | 1975 | 5 | 1975 | OP | 12 | 1975 | 12 | 1975 | OP | 12 | 1975 | 12 | 1975 | N | SUB | ST | N/A | Electric Utility | 1 | 1 | 1 | 1 | Simple
12341 | IA | 1091 | George Neal North | 2015 | 3 | 3 | 3 | 3 | Conventional Steam Coal | 500 | 110439 | 99916 | [6 empty] | 1028413 | 1028413 |  |  | 1027800 | 613 |  |  |  |  | 8560.793 | 0 | 85680 | 0 | 8324 | 0 | 648 | 12 | (ON) Once through No Cool Pond |  | ON | Open | Fresh | Surface | Missouri River | Missouri River | OP | 5 | 1975 | 5 | 1975 | OP | 12 | 1975 | 12 | 1975 | OP | 12 | 1975 | 12 | 1975 | N | SUB | ST | N/A | Electric Utility | 1 | 1 | 1 | 1 | Simple
12341 | IA | 1091 | George Neal North | 2015 | 4 | 3 | 3 | 3 | Conventional Steam Coal | 500 | 9540 | 5992 | [6 empty] | 95290 | 95290 |  |  | 91937 | 3352 |  |  |  |  | 1670.4 | 0 | 278772 | 0 | 17530 | 0 | 192 | 12 | (ON) Once through No Cool Pond |  | ON | Open | Fresh | Surface | Missouri River | Missouri River | OP | 5 | 1975 | 5 | 1975 | OP | 12 | 1975 | 12 | 1975 | OP | 12 | 1975 | 12 | 1975 | N | SUB | ST | N/A | Electric Utility | 1 | 1 | 1 | 1 | Simple
12341 | IA | 1091 | George Neal North | 2015 | 5 | 3 | 3 | 3 | Conventional Steam Coal | 500 | 107632 | 97496 | [6 empty] | 1057881 | 1057881 |  |  | 1048102 | 9779 |  |  |  |  | 7934.397 | 0 | 81382 | 0 | 7500 | 0 | 624 | 12 | (ON) Once through No Cool Pond |  | ON | Open | Fresh | Surface | Missouri River | Missouri River | OP | 5 | 1975 | 5 | 1975 | OP | 12 | 1975 | 12 | 1975 | OP | 12 | 1975 | 12 | 1975 | N | SUB | ST | N/A | Electric Utility | 1 | 1 | 1 | 1 | Simple
12341 | IA | 1091 | George Neal North | 2015 | 6 | 3 | 3 | 3 | Conventional Steam Coal | 500 | 269404 | 250224 | [6 empty] | 2619220 | 2619220 |  |  | 2612828 | 6393 |  |  |  |  | 12110.4 | 0 | 48398 | 0 | 4624 | 0 | 696 | 12 | (ON) Once through No Cool Pond |  | ON | Open | Fresh | Surface | Missouri River | Missouri River | OP | 5 | 1975 | 5 | 1975 | OP | 12 | 1975 | 12 | 1975 | OP | 12 | 1975 | 12 | 1975 | N | SUB | ST | N/A | Electric Utility | 1 | 1 | 1 | 1 | Simple
12341 | IA | 1091 | George Neal North | 2015 | 7 | 3 | 3 | 3 | Conventional Steam Coal | 500 | 316436 | 294478 | [6 empty] | 3076095 | 3076095 |  |  | 3069472 | 6622 |  |  |  |  | 12945.6 | 0 | 43961 | 0 | 4208 | 0 | 744 | 12 | (ON) Once through No Cool Pond |  | ON | Open | Fresh | Surface | Missouri River | Missouri River | OP | 5 | 1975 | 5 | 1975 | OP | 12 | 1975 | 12 | 1975 | OP | 12 | 1975 | 12 | 1975 | N | SUB | ST | N/A | Electric Utility | 1 | 1 | 1 | 1 | Simple
12341 | IA | 1091 | George Neal North | 2015 | 8 | 3 | 3 | 3 | Conventional Steam Coal | 500 | 245830 | 227438 | [6 empty] | 2382396 | 2382396 |  |  | 2372919 | 9477 |  |  |  |  | 12945.6 | 0 | 56919 | 0 | 5434 | 0 | 744 | 12 | (ON) Once through No Cool Pond |  | ON | Open | Fresh | Surface | Missouri River | Missouri River | OP | 5 | 1975 | 5 | 1975 | OP | 12 | 1975 | 12 | 1975 | OP | 12 | 1975 | 12 | 1975 | N | SUB | ST | N/A | Electric Utility | 1 | 1 | 1 | 1 | Simple
12341 | IA | 1091 | George Neal North | 2015 | 9 | 3 | 3 | 3 | Conventional Steam Coal | 500 | 93847 | 84626 | [6 empty] | 931999 | 931999 |  |  | 919326 | 12673 |  |  |  |  | 7308 | 0 | 86356 | 0 | 7841 | 0 | 480 | 12 | (ON) Once through No Cool Pond |  | ON | Open | Fresh | Surface | Missouri River | Missouri River | OP | 5 | 1975 | 5 | 1975 | OP | 12 | 1975 | 12 | 1975 | OP | 12 | 1975 | 12 | 1975 | N | SUB | ST | N/A | Electric Utility | 1 | 1 | 1 | 1 | Simple
12341 | IA | 1091 | George Neal North | 2015 | 10 | 3 | 3 | 3 | Conventional Steam Coal | 500 | 93518 | 84366 | [6 empty] | 924246 | 924246 |  |  | 903454 | 20792 |  |  |  |  | 6890.391 | 0 | 81673 | 0 | 7455 | 0 | 648 | 12 | (ON) Once through No Cool Pond |  | ON | Open | Fresh | Surface | Missouri River | Missouri River | OP | 5 | 1975 | 5 | 1975 | OP | 12 | 1975 | 12 | 1975 | OP | 12 | 1975 | 12 | 1975 | N | SUB | ST | N/A | Electric Utility | 1 | 1 | 1 | 1 | Simple
12341 | IA | 1091 | George Neal North | 2015 | 11 | 3 | 3 | 3 | Conventional Steam Coal | 500 | 18357 | 10788 | [6 empty] | 194505 | 194505 |  |  | 180027 | 14478 |  |  |  |  | 3132 | 0 | 290323 | 0 | 16102 | 0 | 360 | 12 | (ON) Once through No Cool Pond |  | ON | Open | Fresh | Surface | Missouri River | Missouri River | OP | 5 | 1975 | 5 | 1975 | OP | 12 | 1975 | 12 | 1975 | OP | 12 | 1975 | 12 | 1975 | N | SUB | ST | N/A | Electric Utility | 1 | 1 | 1 | 1 | Simple
12341 | IA | 1091 | George Neal North | 2015 | 12 | 3 | 3 | 3 | Conventional Steam Coal | 500 | 215747 | 199314 | [6 empty] | 2090312 | 2090312 |  |  | 2082981 | 7330 |  |  |  |  | 8351.988 | 0 | 41904 | 0 | 3996 | 0 | 528 | 12 | (ON) Once through No Cool Pond |  | ON | Open | Fresh | Surface | Missouri River | Missouri River | OP | 5 | 1975 | 5 | 1975 | OP | 12 | 1975 | 12 | 1975 | OP | 12 | 1975 | 12 | 1975 | N | SUB | ST | N/A | Electric Utility | 1 | 1 | 1 | 1 | Simple
9417 | IA | 1104 | Burlington (IA) | 2015 | 1 | 1 | 1 | 1 | Conventional Steam Coal | 212.9 | 119351 | 111074 | [6 empty] | 1192406 | 1192406 |  |  | 1190900 | 1507 |  |  |  |  | 2502.8 | 0 | 22533 | 0 | 2099 | 0 | 701 | 13 | (ON) Once through No Cool Pond |  | ON | Open | Fresh | Surface | Mississippi River | Mississippi River | OP | 6 | 1968 | 6 | 1968 | OP | 6 | 1968 | 6 | 1968 | OP | 6 | 1968 | 6 | 1968 | N | SUB | ST | N/A | Electric Utility | 1 | 1 | 1 | 1 | Simple
9417 | IA | 1104 | Burlington (IA) | 2015 | 2 | 1 | 1 | 1 | Conventional Steam Coal | 212.9 | 93103 | 86539 | [6 empty] | 913801 | 913801 |  |  | 911785 | 2017 |  |  |  |  | 2262.36 | 0 | 26143 | 0 | 2476 | 0 | 603 | 13 | (ON) Once through No Cool Pond |  | ON | Open | Fresh | Surface | Mississippi River | Mississippi River | OP | 6 | 1968 | 6 | 1968 | OP | 6 | 1968 | 6 | 1968 | OP | 6 | 1968 | 6 | 1968 | N | SUB | ST | N/A | Electric Utility | 1 | 1 | 1 | 1 | Simple
9417 | IA | 1104 | Burlington (IA) | 2015 | 3 | 1 | 1 | 1 | Conventional Steam Coal | 212.9 | 53508 | 49455 | [6 empty] | 520818 | 520818 |  |  | 520693 | 125 |  |  |  |  | 2025.68 | 0 | 40960 | 0 | 3889 | 0 | 308 | 13 | (ON) Once through No Cool Pond |  | ON | Open | Fresh | Surface | Mississippi River | Mississippi River | OP | 6 | 1968 | 6 | 1968 | OP | 6 | 1968 | 6 | 1968 | OP | 6 | 1968 | 6 | 1968 | N | SUB | ST | N/A | Electric Utility | 1 | 1 | 1 | 1 | Simple
9417 | IA | 1104 | Burlington (IA) | 2015 | 4 | 1 | 1 | 1 | Conventional Steam Coal | 212.9 | 101813 | 94777 | [6 empty] | 991472 | 991472 |  |  | 988337 | 3135 |  |  |  |  | 3259.84 | 0 | 34395 | 0 | 3288 | 0 | 613 | 13 | (ON) Once through No Cool Pond |  | ON | Open | Fresh | Surface | Mississippi River | Mississippi River | OP | 6 | 1968 | 6 | 1968 | OP | 6 | 1968 | 6 | 1968 | OP | 6 | 1968 | 6 | 1968 | N | SUB | ST | N/A | Electric Utility | 1 | 1 | 1 | 1 | Simple
9417 | IA | 1104 | Burlington (IA) | 2015 | 5 | 1 | 1 | 1 | Conventional Steam Coal | 212.9 | 88503 | 81598 | [6 empty] | 881277 | 881277 |  |  | 877432 | 3846 |  |  |  |  | 3306.44 | 0 | 40521 | 0 | 3752 | 0 | 584 | 13 | (ON) Once through No Cool Pond |  | ON | Open | Fresh | Surface | Mississippi River | Mississippi River | OP | 6 | 1968 | 6 | 1968 | OP | 6 | 1968 | 6 | 1968 | OP | 6 | 1968 | 6 | 1968 | N | SUB | ST | N/A | Electric Utility | 1 | 1 | 1 | 1 | Simple
9417 | IA | 1104 | Burlington (IA) | 2015 | 6 | 1 | 1 | 1 | Conventional Steam Coal | 212.9 | 64230 | 59190 | [6 empty] | 642440 | 642440 |  |  | 637048 | 5392 |  |  |  |  | 3037.84 | 0 | 51324 | 0 | 4729 | 0 | 421 | 13 | (ON) Once through No Cool Pond |  | ON | Open | Fresh | Surface | Mississippi River | Mississippi River | OP | 6 | 1968 | 6 | 1968 | OP | 6 | 1968 | 6 | 1968 | OP | 6 | 1968 | 6 | 1968 | N | SUB | ST | N/A | Electric Utility | 1 | 1 | 1 | 1 | Simple
9417 | IA | 1104 | Burlington (IA) | 2015 | 7 | 1 | 1 | 1 | Conventional Steam Coal | 212.9 | 135620 | 126590 | [6 empty] | 1311695 | 1311695 |  |  | 1311467 | 228 |  |  |  |  | 3600.96 | 0 | 28446 | 0 | 2745 | 0 | 744 | 13 | (ON) Once through No Cool Pond |  | ON | Open | Fresh | Surface | Mississippi River | Mississippi River | OP | 6 | 1968 | 6 | 1968 | OP | 6 | 1968 | 6 | 1968 | OP | 6 | 1968 | 6 | 1968 | N | SUB | ST | N/A | Electric Utility | 1 | 1 | 1 | 1 | Simple
9417 | IA | 1104 | Burlington (IA) | 2015 | 8 | 1 | 1 | 1 | Conventional Steam Coal | 212.9 | 132171 | 123478 | [6 empty] | 1288781 | 1288781 |  |  | 1288781 | 0 |  |  |  |  | 3600.96 | 0 | 29163 | 0 | 2794 | 0 | 744 | 13 | (ON) Once through No Cool Pond |  | ON | Open | Fresh | Surface | Mississippi River | Mississippi River | OP | 6 | 1968 | 6 | 1968 | OP | 6 | 1968 | 6 | 1968 | OP | 6 | 1968 | 6 | 1968 | N | SUB | ST | N/A | Electric Utility | 1 | 1 | 1 | 1 | Simple
9417 | IA | 1104 | Burlington (IA) | 2015 | 9 | 1 | 1 | 1 | Conventional Steam Coal | 212.9 | 105226 | 97841 | [6 empty] | 1005199 | 1005199 |  |  | 1003264 | 1935 |  |  |  |  | 3484.8 | 0 | 35617 | 0 | 3467 | 0 | 627 | 13 | (ON) Once through No Cool Pond |  | ON | Open | Fresh | Surface | Mississippi River | Mississippi River | OP | 6 | 1968 | 6 | 1968 | OP | 6 | 1968 | 6 | 1968 | OP | 6 | 1968 | 6 | 1968 | N | SUB | ST | N/A | Electric Utility | 1 | 1 | 1 | 1 | Simple
9417 | IA | 1104 | Burlington (IA) | 2015 | 10 | 1 | 1 | 1 | Conventional Steam Coal | 212.9 | 75783 | 70065 | [6 empty] | 727246 | 727246 |  |  | 725987 | 1258 |  |  |  |  | 3223.56 | 0 | 46008 | 0 | 4433 | 0 | 482 | 13 | (ON) Once through No Cool Pond |  | ON | Open | Fresh | Surface | Mississippi River | Mississippi River | OP | 6 | 1968 | 6 | 1968 | OP | 6 | 1968 | 6 | 1968 | OP | 6 | 1968 | 6 | 1968 | N | SUB | ST | N/A | Electric Utility | 1 | 1 | 1 | 1 | Simple
9417 | IA | 1104 | Burlington (IA) | 2015 | 11 | 1 | 1 | 1 | Conventional Steam Coal | 212.9 | 98083 | 91259 | [6 empty] | 971868 | 971868 |  |  | 969638 | 2230 |  |  |  |  | 3276.12 | 0 | 35899 | 0 | 3371 | 0 | 606 | 13 | (ON) Once through No Cool Pond |  | ON | Open | Fresh | Surface | Mississippi River | Mississippi River | OP | 6 | 1968 | 6 | 1968 | OP | 6 | 1968 | 6 | 1968 | OP | 6 | 1968 | 6 | 1968 | N | SUB | ST | N/A | Electric Utility | 1 | 1 | 1 | 1 | Simple
9417 | IA | 1104 | Burlington (IA) | 2015 | 12 | 1 | 1 | 1 | Conventional Steam Coal | 212.9 | 97059 | 89960 | [6 empty] | 972969 | 972969 |  |  | 969416 | 3553 |  |  |  |  | 3048.92 | 0 | 33892 | 0 | 3134 | 0 | 585 | 13 | (ON) Once through No Cool Pond |  | ON | Open | Fresh | Surface | Mississippi River | Mississippi River | OP | 6 | 1968 | 6 | 1968 | OP | 6 | 1968 | 6 | 1968 | OP | 6 | 1968 | 6 | 1968 | N | SUB | ST | N/A | Electric Utility | 1 | 1 | 1 | 1 | Simple
554 | IA | 1122 | Ames Electric Services Power Plant | 2015 | 1 | 7 | 7 | 7 | Conventional Steam Coal | 37.4 | 17699 | 16386 | [6 empty] | 218908 | 218908 |  |  | 198713 |  | 17 | 20178 |  |  | 4.555 | 4.555 | 278 | 278 | 21 | 21 | 607 |  | (RI) Recirculate: Induced Draft |  | RI | Closed | Fresh | Ground | Wells - Ames Alluvial Aquifer | Zero Discharge | OP | 5 | 1968 | 5 | 1968 | OP | 5 | 1968 | 5 | 1968 | OP | 5 | 1968 | 5 | 1968 | N | SUB | ST | N/A | Electric Utility | 1 | 1 | 1 | 1 | Simple
554 | IA | 1122 | Ames Electric Services Power Plant | 2015 | 2 | 7 | 7 | 7 | Conventional Steam Coal | 37.4 | 2896 | 2578 | [6 empty] | 35903 | 35903 |  |  | 32603 |  | 378 | 2923 |  |  | 0.668 | 0.668 | 259 | 259 | 19 | 19 | 99 |  | (RI) Recirculate: Induced Draft |  | RI | Closed | Fresh | Ground | Wells - Ames Alluvial Aquifer | Zero Discharge | OP | 5 | 1968 | 5 | 1968 | OP | 5 | 1968 | 5 | 1968 | OP | 5 | 1968 | 5 | 1968 | N | SUB | ST | N/A | Electric Utility | 1 | 1 | 1 | 1 | Simple
554 | IA | 1122 | Ames Electric Services Power Plant | 2015 | 3 | 7 | 7 | 7 | Conventional Steam Coal | 37.4 | 7687 | 7025 | [6 empty] | 93366 | 93366 |  |  | 81261 |  | 308 | 11797 |  |  | 2.037 | 1.94 | 290 | 276 | 22 | 21 | 272 |  | (RI) Recirculate: Induced Draft |  | RI | Closed | Fresh | Ground | Wells - Ames Alluvial Aquifer | Zero Discharge | OP | 5 | 1968 | 5 | 1968 | OP | 5 | 1968 | 5 | 1968 | OP | 5 | 1968 | 5 | 1968 | N | SUB | ST | N/A | Electric Utility | 1 | 1 | 1 | 1 | Simple
554 | IA | 1122 | Ames Electric Services Power Plant | 2015 | 4 | 7 | 7 | 7 | Conventional Steam Coal | 37.4 | 20103 | 18584 | [6 empty] | 237134 | 237134 |  |  | 214763 |  | 40 | 22330 |  |  | 5.979 | 3.384 | 322 | 182 | 25 | 14 | 720 |  | (RI) Recirculate: Induced Draft |  | RI | Closed | Fresh | Ground | Wells - Ames Alluvial Aquifer | Zero Discharge | OP | 5 | 1968 | 5 | 1968 | OP | 5 | 1968 | 5 | 1968 | OP | 5 | 1968 | 5 | 1968 | N | SUB | ST | N/A | Electric Utility | 1 | 1 | 1 | 1 | Simple
554 | IA | 1122 | Ames Electric Services Power Plant | 2015 | 5 | 7 | 7 | 7 | Conventional Steam Coal | 37.4 | 4001 | 3565 | [6 empty] | 48914 | 48914 |  |  | 42925 |  | 29 | 5960 |  |  | 1.273 | 0.698 | 357 | 196 | 26 | 14 | 136 |  | (RI) Recirculate: Induced Draft |  | RI | Closed | Fresh | Ground | Wells - Ames Alluvial Aquifer | Zero Discharge | OP | 5 | 1968 | 5 | 1968 | OP | 5 | 1968 | 5 | 1968 | OP | 5 | 1968 | 5 | 1968 | N | SUB | ST | N/A | Electric Utility | 1 | 1 | 1 | 1 | Simple
554 | IA | 1122 | Ames Electric Services Power Plant | 2015 | 6 | 7 | 7 | 7 | Conventional Steam Coal | 37.4 | 0 | -155 | [6 empty] | 0 | 0 |  |  | 0 |  | 0 | 0 |  |  | 0 | 0 |  |  |  |  | 0 |  | (RI) Recirculate: Induced Draft |  | RI | Closed | Fresh | Ground | Wells - Ames Alluvial Aquifer | Zero Discharge | OP | 5 | 1968 | 5 | 1968 | OP | 5 | 1968 | 5 | 1968 | OP | 5 | 1968 | 5 | 1968 | N | SUB | ST | N/A | Electric Utility | 1 | 1 | 1 | 1 | Simple
554 | IA | 1122 | Ames Electric Services Power Plant | 2015 | 7 | 7 | 7 | 7 | Conventional Steam Coal | 37.4 | 1863 | 1532 | [6 empty] | 23118 | 23118 |  |  | 22395 |  | 723 | 0 |  |  | 1.054 | 1.054 | 688 | 688 | 46 | 46 | 79 |  | (RI) Recirculate: Induced Draft |  | RI | Closed | Fresh | Ground | Wells - Ames Alluvial Aquifer | Zero Discharge | OP | 5 | 1968 | 5 | 1968 | OP | 5 | 1968 | 5 | 1968 | OP | 5 | 1968 | 5 | 1968 | N | SUB | ST | N/A | Electric Utility | 1 | 1 | 1 | 1 | Simple
554 | IA | 1122 | Ames Electric Services Power Plant | 2015 | 8 | 7 | 7 | 7 | Conventional Steam Coal | 37.4 | 0 | -232 | [6 empty] | 0 | 0 |  |  | 0 |  | 0 | 0 |  |  | 0 | 0 |  |  |  |  | 0 |  | (RI) Recirculate: Induced Draft |  | RI | Closed | Fresh | Ground | Wells - Ames Alluvial Aquifer | Zero Discharge | OP | 5 | 1968 | 5 | 1968 | OP | 5 | 1968 | 5 | 1968 | OP | 5 | 1968 | 5 | 1968 | N | SUB | ST | N/A | Electric Utility | 1 | 1 | 1 | 1 | Simple
554 | IA | 1122 | Ames Electric Services Power Plant | 2015 | 9 | 7 | 7 | 7 | Conventional Steam Coal | 37.4 | 0 | -127 | [6 empty] | 0 | 0 |  |  | 0 |  | 0 | 0 |  |  | 0 | 0 |  |  |  |  | 0 |  | (RI) Recirculate: Induced Draft |  | RI | Closed | Fresh | Ground | Wells - Ames Alluvial Aquifer | Zero Discharge | OP | 5 | 1968 | 5 | 1968 | OP | 5 | 1968 | 5 | 1968 | OP | 5 | 1968 | 5 | 1968 | N | SUB | ST | N/A | Electric Utility | 1 | 1 | 1 | 1 | Simple
554 | IA | 1122 | Ames Electric Services Power Plant | 2015 | 10 | 7 | 7 | 7 | Conventional Steam Coal | 37.4 | 0 | -154 | [6 empty] | 0 | 0 |  |  | 0 |  | 0 | 0 |  |  | 0 | 0 |  |  |  |  | 0 |  | (RI) Recirculate: Induced Draft |  | RI | Closed | Fresh | Ground | Wells - Ames Alluvial Aquifer | Zero Discharge | OP | 5 | 1968 | 5 | 1968 | OP | 5 | 1968 | 5 | 1968 | OP | 5 | 1968 | 5 | 1968 | N | SUB | ST | N/A | Electric Utility | 1 | 1 | 1 | 1 | Simple
554 | IA | 1122 | Ames Electric Services Power Plant | 2015 | 11 | 7 | 7 | 7 | Conventional Steam Coal | 37.4 | 17804 | 16527 | [6 empty] | 223868 | 223868 |  |  | 191794 |  | 354 | 31720 |  |  | 4.409 | 2.479 | 267 | 150 | 20 | 11 | 661 |  | (RI) Recirculate: Induced Draft |  | RI | Closed | Fresh | Ground | Wells - Ames Alluvial Aquifer | Zero Discharge | OP | 5 | 1968 | 5 | 1968 | OP | 5 | 1968 | 5 | 1968 | OP | 5 | 1968 | 5 | 1968 | N | SUB | ST | N/A | Electric Utility | 1 | 1 | 1 | 1 | Simple
554 | IA | 1122 | Ames Electric Services Power Plant | 2015 | 12 | 7 | 7 | 7 | Conventional Steam Coal | 37.4 | 1553 | 1089 | [6 empty] | 19676 | 19676 |  |  | 19519 |  | 157 | 0 |  |  | 0.308 | 0.159 | 283 | 146 | 16 | 8 | 103 |  | (RI) Recirculate: Induced Draft |  | RI | Closed | Fresh | Ground | Wells - Ames Alluvial Aquifer | Zero Discharge | OP | 5 | 1968 | 5 | 1968 | OP | 5 | 1968 | 5 | 1968 | OP | 5 | 1968 | 5 | 1968 | N | SUB | ST | N/A | Electric Utility | 1 | 1 | 1 | 1 | Simple
554 | IA | 1122 | Ames Electric Services Power Plant | 2015 | 1 | 8 | 8 | 8 | Conventional Steam Coal | 68 | 9308 | 8293 | [6 empty] | 104670 | 104670 |  |  | 94955 |  | 1340 | 8375 |  |  | 2.475 | 2.143 | 298 | 258 | 24 | 20 | 240 |  | (RI) Recirculate: Induced Draft |  | RI | Closed | Fresh | Ground | Wells - Ames Alluvial Aquifer | Zero Discharge | OP | 6 | 1982 | 6 | 1982 | OP | 6 | 1982 | 6 | 1982 | OP | 6 | 1982 | 6 | 1982 | N | SUB | ST | N/A | Electric Utility | 1 | 1 | 1 | 1 | Simple
554 | IA | 1122 | Ames Electric Services Power Plant | 2015 | 2 | 8 | 8 | 8 | Conventional Steam Coal | 68 | 22380 | 20106 | [6 empty] | 251557 | 251557 |  |  | 227395 |  | 977 | 23185 |  |  | 5.227 | 3.545 | 260 | 176 | 21 | 14 | 592 |  | (RI) Recirculate: Induced Draft |  | RI | Closed | Fresh | Ground | Wells - Ames Alluvial Aquifer | Zero Discharge | OP | 6 | 1982 | 6 | 1982 | OP | 6 | 1982 | 6 | 1982 | OP | 6 | 1982 | 6 | 1982 | N | SUB | ST | N/A | Electric Utility | 1 | 1 | 1 | 1 | Simple
554 | IA | 1122 | Ames Electric Services Power Plant | 2015 | 3 | 8 | 8 | 8 | Conventional Steam Coal | 68 | 19460 | 17426 | [6 empty] | 216792 | 216792 |  |  | 193205 |  | 1284 | 22304 |  |  | 5.039 | 5.04 | 289 | 289 | 23 | 23 | 517 |  | (RI) Recirculate: Induced Draft |  | RI | Closed | Fresh | Ground | Wells - Ames Alluvial Aquifer | Zero Discharge | OP | 6 | 1982 | 6 | 1982 | OP | 6 | 1982 | 6 | 1982 | OP | 6 | 1982 | 6 | 1982 | N | SUB | ST | N/A | Electric Utility | 1 | 1 | 1 | 1 | Simple
554 | IA | 1122 | Ames Electric Services Power Plant | 2015 | 4 | 8 | 8 | 8 | Conventional Steam Coal | 68 | 0 | -241 | [6 empty] | 0 | 0 |  |  | 0 |  | 0 | 0 |  |  | 0 | 0 |  |  |  |  | 0 |  | (RI) Recirculate: Induced Draft |  | RI | Closed | Fresh | Ground | Wells - Ames Alluvial Aquifer | Zero Discharge | OP | 6 | 1982 | 6 | 1982 | OP | 6 | 1982 | 6 | 1982 | OP | 6 | 1982 | 6 | 1982 | N | SUB | ST | N/A | Electric Utility | 1 | 1 | 1 | 1 | Simple
554 | IA | 1122 | Ames Electric Services Power Plant | 2015 | 5 | 8 | 8 | 8 | Conventional Steam Coal | 68 | 23915 | 21581 | [6 empty] | 265945 | 265945 |  |  | 238214 |  | 1202 | 26528 |  |  | 6.713 | 4.002 | 311 | 185 | 25 | 15 | 652 |  | (RI) Recirculate: Induced Draft |  | RI | Closed | Fresh | Ground | Wells - Ames Alluvial Aquifer | Zero Discharge | OP | 6 | 1982 | 6 | 1982 | OP | 6 | 1982 | 6 | 1982 | OP | 6 | 1982 | 6 | 1982 | N | SUB | ST | N/A | Electric Utility | 1 | 1 | 1 | 1 | Simple
554 | IA | 1122 | Ames Electric Services Power Plant | 2015 | 6 | 8 | 8 | 8 | Conventional Steam Coal | 68 | 20542 | 18403 | [6 empty] | 231444 | 231444 |  |  | 205671 |  | 1027 | 24746 |  |  | 6.664 | 6.313 | 362 | 343 | 29 | 27 | 554 |  | (RI) Recirculate: Induced Draft |  | RI | Closed | Fresh | Ground | Wells - Ames Alluvial Aquifer | Zero Discharge | OP | 6 | 1982 | 6 | 1982 | OP | 6 | 1982 | 6 | 1982 | OP | 6 | 1982 | 6 | 1982 | N | SUB | ST | N/A | Electric Utility | 1 | 1 | 1 | 1 | Simple
554 | IA | 1122 | Ames Electric Services Power Plant | 2015 | 7 | 8 | 8 | 8 | Conventional Steam Coal | 68 | 27803 | 24806 | [6 empty] | 306588 | 306588 |  |  | 277862 |  | 214 | 28512 |  |  | 9.632 | 6.829 | 388 | 275 | 31 | 22 | 744 |  | (RI) Recirculate: Induced Draft |  | RI | Closed | Fresh | Ground | Wells - Ames Alluvial Aquifer | Zero Discharge | OP | 6 | 1982 | 6 | 1982 | OP | 6 | 1982 | 6 | 1982 | OP | 6 | 1982 | 6 | 1982 | N | SUB | ST | N/A | Electric Utility | 1 | 1 | 1 | 1 | Simple
554 | IA | 1122 | Ames Electric Services Power Plant | 2015 | 8 | 8 | 8 | 8 | Conventional Steam Coal | 68 | 26926 | 24134 | [6 empty] | 303065 | 303065 |  |  | 268108 |  | 522 | 34435 |  |  | 8.323 | 5.048 | 345 | 209 | 27 | 17 | 708 |  | (RI) Recirculate: Induced Draft |  | RI | Closed | Fresh | Ground | Wells - Ames Alluvial Aquifer | Zero Discharge | OP | 6 | 1982 | 6 | 1982 | OP | 6 | 1982 | 6 | 1982 | OP | 6 | 1982 | 6 | 1982 | N | SUB | ST | N/A | Electric Utility | 1 | 1 | 1 | 1 | Simple
554 | IA | 1122 | Ames Electric Services Power Plant | 2015 | 9 | 8 | 8 | 8 | Conventional Steam Coal | 68 | 25928 | 23315 | [6 empty] | 328061 | 328061 |  |  | 266138 |  | 314 | 61610 |  |  | 8.419 | 4.556 | 361 | 195 | 26 | 14 | 720 |  | (RI) Recirculate: Induced Draft |  | RI | Closed | Fresh | Ground | Wells - Ames Alluvial Aquifer | Zero Discharge | OP | 6 | 1982 | 6 | 1982 | OP | 6 | 1982 | 6 | 1982 | OP | 6 | 1982 | 6 | 1982 | N | SUB | ST | N/A | Electric Utility | 1 | 1 | 1 | 1 | Simple
554 | IA | 1122 | Ames Electric Services Power Plant | 2015 | 10 | 8 | 8 | 8 | Conventional Steam Coal | 68 | 25040 | 22702 | [6 empty] | 279987 | 279987 |  |  | 254081 |  | 512 | 25394 |  |  | 7.552 | 5.672 | 333 | 250 | 27 | 20 | 704 |  | (RI) Recirculate: Induced Draft |  | RI | Closed | Fresh | Ground | Wells - Ames Alluvial Aquifer | Zero Discharge | OP | 6 | 1982 | 6 | 1982 | OP | 6 | 1982 | 6 | 1982 | OP | 6 | 1982 | 6 | 1982 | N | SUB | ST | N/A | Electric Utility | 1 | 1 | 1 | 1 | Simple
554 | IA | 1122 | Ames Electric Services Power Plant | 2015 | 11 | 8 | 8 | 8 | Conventional Steam Coal | 68 | 4277 | 3716 | [6 empty] | 51422 | 51422 |  |  | 43508 |  | 145 | 7770 |  |  | 1.375 | 0.545 | 370 | 147 | 27 | 11 | 118 |  | (RI) Recirculate: Induced Draft |  | RI | Closed | Fresh | Ground | Wells - Ames Alluvial Aquifer | Zero Discharge | OP | 6 | 1982 | 6 | 1982 | OP | 6 | 1982 | 6 | 1982 | OP | 6 | 1982 | 6 | 1982 | N | SUB | ST | N/A | Electric Utility | 1 | 1 | 1 | 1 | Simple
554 | IA | 1122 | Ames Electric Services Power Plant | 2015 | 12 | 8 | 8 | 8 | Conventional Steam Coal | 68 | 0 | -130 | [6 empty] | 0 | 0 |  |  | 0 |  | 0 | 0 |  |  | 0 | 0 |  |  |  |  | 0 |  | (RI) Recirculate: Induced Draft |  | RI | Closed | Fresh | Ground | Wells - Ames Alluvial Aquifer | Zero Discharge | OP | 6 | 1982 | 6 | 1982 | OP | 6 | 1982 | 6 | 1982 | OP | 6 | 1982 | 6 | 1982 | N | SUB | ST | N/A | Electric Utility | 1 | 1 | 1 | 1 | Simple
13143 | IA | 1167 | Muscatine Plant #1 | 2015 | 1 | 7 | 7 | 7 | Conventional Steam Coal | 24.3 | 0 | -83 | [6 empty] | 0 | 0 |  |  | 0 | 0 | [10 empty] | 0 | 4 | (ON) Once through No Cool Pond |  | ON | Open | Fresh | Surface | Mississippi River | Mississippi River | OP | 4 | 1958 | 4 | 1958 | OP | 6 | 1958 | 6 | 1958 | OP | 6 | 1958 | 6 | 1958 | N | SUB | ST | N/A | Electric Utility | 1 | 1 | 1 | 1 | Simple
13143 | IA | 1167 | Muscatine Plant #1 | 2015 | 2 | 7 | 7 | 7 | Conventional Steam Coal | 24.3 | 4527 | 4156 | [6 empty] | 63690 | 63690 |  |  | 63587 | 103 |  |  |  |  | 471.5 |  | 113450 |  | 7403 |  | 413 | 4 | (ON) Once through No Cool Pond |  | ON | Open | Fresh | Surface | Mississippi River | Mississippi River | OP | 4 | 1958 | 4 | 1958 | OP | 6 | 1958 | 6 | 1958 | OP | 6 | 1958 | 6 | 1958 | N | SUB | ST | N/A | Electric Utility | 1 | 1 | 1 | 1 | Simple
13143 | IA | 1167 | Muscatine Plant #1 | 2015 | 3 | 7 | 7 | 7 | Conventional Steam Coal | 24.3 | 476 | 372 | [6 empty] | 6544 | 6544 |  |  | 6544 | 0 |  |  |  |  | 92.8 |  | 249462 |  | 14180 |  | 81 | 4 | (ON) Once through No Cool Pond |  | ON | Open | Fresh | Surface | Mississippi River | Mississippi River | OP | 4 | 1958 | 4 | 1958 | OP | 6 | 1958 | 6 | 1958 | OP | 6 | 1958 | 6 | 1958 | N | SUB | ST | N/A | Electric Utility | 1 | 1 | 1 | 1 | Simple
13143 | IA | 1167 | Muscatine Plant #1 | 2015 | 4 | 7 | 7 | 7 | Conventional Steam Coal | 24.3 | 0 | -43 | [6 empty] | 0 | 0 |  |  | 0 | 0 | [10 empty] | 0 | 4 | (ON) Once through No Cool Pond |  | ON | Open | Fresh | Surface | Mississippi River | Mississippi River | OP | 4 | 1958 | 4 | 1958 | OP | 6 | 1958 | 6 | 1958 | OP | 6 | 1958 | 6 | 1958 | N | SUB | ST | N/A | Electric Utility | 1 | 1 | 1 | 1 | Simple
13143 | IA | 1167 | Muscatine Plant #1 | 2015 | 5 | 7 | 7 | 7 | Conventional Steam Coal | 24.3 | 0 | -49 | [6 empty] | 0 | 0 |  |  | 0 | 0 | [10 empty] | 0 | 4 | (ON) Once through No Cool Pond |  | ON | Open | Fresh | Surface | Mississippi River | Mississippi River | OP | 4 | 1958 | 4 | 1958 | OP | 6 | 1958 | 6 | 1958 | OP | 6 | 1958 | 6 | 1958 | N | SUB | ST | N/A | Electric Utility | 1 | 1 | 1 | 1 | Simple
13143 | IA | 1167 | Muscatine Plant #1 | 2015 | 6 | 7 | 7 | 7 | Conventional Steam Coal | 24.3 | 0 | -48 | [6 empty] | 0 | 0 |  |  | 0 | 0 | [10 empty] | 0 | 4 | (ON) Once through No Cool Pond |  | ON | Open | Fresh | Surface | Mississippi River | Mississippi River | OP | 4 | 1958 | 4 | 1958 | OP | 6 | 1958 | 6 | 1958 | OP | 6 | 1958 | 6 | 1958 | N | SUB | ST | N/A | Electric Utility | 1 | 1 | 1 | 1 | Simple
13143 | IA | 1167 | Muscatine Plant #1 | 2015 | 7 | 7 | 7 | 7 | Conventional Steam Coal | 24.3 | 3922 | 3548 | [6 empty] | 57040 | 57040 |  |  | 57012 | 27 |  |  |  |  | 466.7 |  | 131539 |  | 8182 |  | 403 | 4 | (ON) Once through No Cool Pond |  | ON | Open | Fresh | Surface | Mississippi River | Mississippi River | OP | 4 | 1958 | 4 | 1958 | OP | 6 | 1958 | 6 | 1958 | OP | 6 | 1958 | 6 | 1958 | N | SUB | ST | N/A | Electric Utility | 1 | 1 | 1 | 1 | Simple
13143 | IA | 1167 | Muscatine Plant #1 | 2015 | 8 | 7 | 7 | 7 | Conventional Steam Coal | 24.3 | 3888 | 3505 | [6 empty] | 54626 | 54626 |  |  | 54242 | 384 |  |  |  |  | 595.5 |  | 169900 |  | 10901 |  | 516 | 4 | (ON) Once through No Cool Pond |  | ON | Open | Fresh | Surface | Mississippi River | Mississippi River | OP | 4 | 1958 | 4 | 1958 | OP | 6 | 1958 | 6 | 1958 | OP | 6 | 1958 | 6 | 1958 | N | SUB | ST | N/A | Electric Utility | 1 | 1 | 1 | 1 | Simple
13143 | IA | 1167 | Muscatine Plant #1 | 2015 | 9 | 7 | 7 | 7 | Conventional Steam Coal | 24.3 | 5614 | 5092 | [6 empty] | 80565 | 80565 |  |  | 80319 | 246 |  |  |  |  | 808 |  | 158680 |  | 10029 |  | 569 | 4 | (ON) Once through No Cool Pond |  | ON | Open | Fresh | Surface | Mississippi River | Mississippi River | OP | 4 | 1958 | 4 | 1958 | OP | 6 | 1958 | 6 | 1958 | OP | 6 | 1958 | 6 | 1958 | N | SUB | ST | N/A | Electric Utility | 1 | 1 | 1 | 1 | Simple
13143 | IA | 1167 | Muscatine Plant #1 | 2015 | 10 | 7 | 7 | 7 | Conventional Steam Coal | 24.3 | 1830 | 1570 | [6 empty] | 26951 | 26951 |  |  | 26442 | 509 |  |  |  |  | 429.4 |  | 273503 |  | 15933 |  | 363 | 4 | (ON) Once through No Cool Pond |  | ON | Open | Fresh | Surface | Mississippi River | Mississippi River | OP | 4 | 1958 | 4 | 1958 | OP | 6 | 1958 | 6 | 1958 | OP | 6 | 1958 | 6 | 1958 | N | SUB | ST | N/A | Electric Utility | 1 | 1 | 1 | 1 | Simple
13143 | IA | 1167 | Muscatine Plant #1 | 2015 | 11 | 7 | 7 | 7 | Conventional Steam Coal | 24.3 | 0 | -68 | [6 empty] | 0 | 0 |  |  | 0 | 0 | [10 empty] | 0 | 4 | (ON) Once through No Cool Pond |  | ON | Open | Fresh | Surface | Mississippi River | Mississippi River | OP | 4 | 1958 | 4 | 1958 | OP | 6 | 1958 | 6 | 1958 | OP | 6 | 1958 | 6 | 1958 | N | SUB | ST | N/A | Electric Utility | 1 | 1 | 1 | 1 | Simple
13143 | IA | 1167 | Muscatine Plant #1 | 2015 | 12 | 7 | 7 | 7 | Conventional Steam Coal | 24.3 | 0 | -72 | [6 empty] | 0 | 0 |  |  | 0 | 0 | [10 empty] | 0 | 4 | (ON) Once through No Cool Pond |  | ON | Open | Fresh | Surface | Mississippi River | Mississippi River | OP | 4 | 1958 | 4 | 1958 | OP | 6 | 1958 | 6 | 1958 | OP | 6 | 1958 | 6 | 1958 | N | SUB | ST | N/A | Electric Utility | 1 | 1 | 1 | 1 | Simple
13143 | IA | 1167 | Muscatine Plant #1 | 2015 | 1 | 9 | 9 | 9 | Conventional Steam Coal | 163.1 | 88761 | 80272 | [6 empty] | 904981 | 904981 |  |  | 904847 |  | 134 |  |  |  | 2164.7 |  | 26967 |  | 2392 |  | 744 | 5 | (ON) Once through No Cool Pond |  | ON | Open | Fresh | Surface | Mississippi River | Mississippi | OP | 4 | 1983 | 4 | 1983 | OP | 4 | 1983 | 4 | 1983 | OP | 4 | 1983 | 4 | 1983 | N | SUB | ST | N/A | Electric Utility | 1 | 1 | 1 | 1 | Simple
13143 | IA | 1167 | Muscatine Plant #1 | 2015 | 2 | 9 | 9 | 9 | Conventional Steam Coal | 163.1 | 82459 | 74349 | [6 empty] | 848473 | 848473 |  |  | 848468 |  | 6 |  |  |  | 3378.2 |  | 45437 |  | 3982 |  | 672 | 5 | (ON) Once through No Cool Pond |  | ON | Open | Fresh | Surface | Mississippi River | Mississippi | OP | 4 | 1983 | 4 | 1983 | OP | 4 | 1983 | 4 | 1983 | OP | 4 | 1983 | 4 | 1983 | N | SUB | ST | N/A | Electric Utility | 1 | 1 | 1 | 1 | Simple
13143 | IA | 1167 | Muscatine Plant #1 | 2015 | 3 | 9 | 9 | 9 | Conventional Steam Coal | 163.1 | 70283 | 62980 | [6 empty] | 722453 | 722453 |  |  | 721143 |  | 1310 |  |  |  | 3717.5 |  | 59027 |  | 5146 |  | 743 | 5 | (ON) Once through No Cool Pond |  | ON | Open | Fresh | Surface | Mississippi River | Mississippi | OP | 4 | 1983 | 4 | 1983 | OP | 4 | 1983 | 4 | 1983 | OP | 4 | 1983 | 4 | 1983 | N | SUB | ST | N/A | Electric Utility | 1 | 1 | 1 | 1 | Simple
13143 | IA | 1167 | Muscatine Plant #1 | 2015 | 4 | 9 | 9 | 9 | Conventional Steam Coal | 163.1 | 77526 | 69894 | [6 empty] | 798124 | 798124 |  |  | 798118 |  | 6 |  |  |  | 2580.6 |  | 36922 |  | 3233 |  | 720 | 5 | (ON) Once through No Cool Pond |  | ON | Open | Fresh | Surface | Mississippi River | Mississippi | OP | 4 | 1983 | 4 | 1983 | OP | 4 | 1983 | 4 | 1983 | OP | 4 | 1983 | 4 | 1983 | N | SUB | ST | N/A | Electric Utility | 1 | 1 | 1 | 1 | Simple
13143 | IA | 1167 | Muscatine Plant #1 | 2015 | 5 | 9 | 9 | 9 | Conventional Steam Coal | 163.1 | 76027 | 67983 | [6 empty] | 789446 | 789446 |  |  | 789440 |  | 6 |  |  |  | 4330 |  | 63692 |  | 5485 |  | 744 | 5 | (ON) Once through No Cool Pond |  | ON | Open | Fresh | Surface | Mississippi River | Mississippi | OP | 4 | 1983 | 4 | 1983 | OP | 4 | 1983 | 4 | 1983 | OP | 4 | 1983 | 4 | 1983 | N | SUB | ST | N/A | Electric Utility | 1 | 1 | 1 | 1 | Simple
13143 | IA | 1167 | Muscatine Plant #1 | 2015 | 6 | 9 | 9 | 9 | Conventional Steam Coal | 163.1 | 82360 | 74173 | [6 empty] | 854207 | 854207 |  |  | 854190 |  | 17 |  |  |  | 4190.4 |  | 56495 |  | 4906 |  | 720 | 5 | (ON) Once through No Cool Pond |  | ON | Open | Fresh | Surface | Mississippi River | Mississippi | OP | 4 | 1983 | 4 | 1983 | OP | 4 | 1983 | 4 | 1983 | OP | 4 | 1983 | 4 | 1983 | N | SUB | ST | N/A | Electric Utility | 1 | 1 | 1 | 1 | Simple
13143 | IA | 1167 | Muscatine Plant #1 | 2015 | 7 | 9 | 9 | 9 | Conventional Steam Coal | 163.1 | 84302 | 75848 | [6 empty] | 881853 | 881853 |  |  | 881847 |  | 6 |  |  |  | 4330 |  | 57088 |  | 4910 |  | 744 | 5 | (ON) Once through No Cool Pond |  | ON | Open | Fresh | Surface | Mississippi River | Mississippi | OP | 4 | 1983 | 4 | 1983 | OP | 4 | 1983 | 4 | 1983 | OP | 4 | 1983 | 4 | 1983 | N | SUB | ST | N/A | Electric Utility | 1 | 1 | 1 | 1 | Simple
13143 | IA | 1167 | Muscatine Plant #1 | 2015 | 8 | 9 | 9 | 9 | Conventional Steam Coal | 163.1 | 71454 | 63848 | [6 empty] | 745754 | 745754 |  |  | 745713 |  | 41 |  |  |  | 4330 |  | 67817 |  | 5806 |  | 744 | 5 | (ON) Once through No Cool Pond |  | ON | Open | Fresh | Surface | Mississippi River | Mississippi | OP | 4 | 1983 | 4 | 1983 | OP | 4 | 1983 | 4 | 1983 | OP | 4 | 1983 | 4 | 1983 | N | SUB | ST | N/A | Electric Utility | 1 | 1 | 1 | 1 | Simple
13143 | IA | 1167 | Muscatine Plant #1 | 2015 | 9 | 9 | 9 | 9 | Conventional Steam Coal | 163.1 | 41154 | 36360 | [6 empty] | 436583 | 436583 |  |  | 434779 |  | 1804 |  |  |  | 4190.4 |  | 115248 |  | 9598 |  | 720 | 5 | (ON) Once through No Cool Pond |  | ON | Open | Fresh | Surface | Mississippi River | Mississippi | OP | 4 | 1983 | 4 | 1983 | OP | 4 | 1983 | 4 | 1983 | OP | 4 | 1983 | 4 | 1983 | N | SUB | ST | N/A | Electric Utility | 1 | 1 | 1 | 1 | Simple
13143 | IA | 1167 | Muscatine Plant #1 | 2015 | 10 | 9 | 9 | 9 | Conventional Steam Coal | 163.1 | 27563 | 23829 | [6 empty] | 285309 | 285309 |  |  | 283568 |  | 1740 |  |  |  | 4260.4 |  | 178791 |  | 14933 |  | 744 | 5 | (ON) Once through No Cool Pond |  | ON | Open | Fresh | Surface | Mississippi River | Mississippi | OP | 4 | 1983 | 4 | 1983 | OP | 4 | 1983 | 4 | 1983 | OP | 4 | 1983 | 4 | 1983 | N | SUB | ST | N/A | Electric Utility | 1 | 1 | 1 | 1 | Simple
13143 | IA | 1167 | Muscatine Plant #1 | 2015 | 11 | 9 | 9 | 9 | Conventional Steam Coal | 163.1 | 56818 | 49774 | [6 empty] | 593034 | 593034 |  |  | 593022 |  | 12 |  |  |  | 3013.3 |  | 60540 |  | 5081 |  | 720 | 5 | (ON) Once through No Cool Pond |  | ON | Open | Fresh | Surface | Mississippi River | Mississippi | OP | 4 | 1983 | 4 | 1983 | OP | 4 | 1983 | 4 | 1983 | OP | 4 | 1983 | 4 | 1983 | N | SUB | ST | N/A | Electric Utility | 1 | 1 | 1 | 1 | Simple
13143 | IA | 1167 | Muscatine Plant #1 | 2015 | 12 | 9 | 9 | 9 | Conventional Steam Coal | 163.1 | 60857 | 53625 | [6 empty] | 633772 | 633772 |  |  | 633719 |  | 52 |  |  |  | 2165 |  | 40373 |  | 3416 |  | 744 | 5 | (ON) Once through No Cool Pond |  | ON | Open | Fresh | Surface | Mississippi River | Mississippi | OP | 4 | 1983 | 4 | 1983 | OP | 4 | 1983 | 4 | 1983 | OP | 4 | 1983 | 4 | 1983 | N | SUB | ST | N/A | Electric Utility | 1 | 1 | 1 | 1 | Simple
13143 | IA | 1167 | Muscatine Plant #1 | 2015 | 1 | Many | 8 | 8 | Conventional Steam Coal | 43.9 | 12908 | 10197 | [6 empty] | 69383 | 69383 |  |  | 65927 | 3456 | [10 empty] | 0 | 4 | (ON) Once through No Cool Pond |  | ON | Open | Fresh | Surface | Mississippi River | Mississippi River | OP | 1 | 1969 | 7 | 2000 | OP | 6 | 1969 | 6 | 1969 | OP | 6 | 1969 | 6 | 1969 | Y | SUB | ST | N/A | Electric Utility | 1 | 2 | 1 | 1 | 1C 1B MG
13143 | IA | 1167 | Muscatine Plant #1 | 2015 | 2 | Many | 8 | 8 | Conventional Steam Coal | 43.9 | 16038 | 13396 | [6 empty] | 118482 | 118482 |  |  | 113903 | 4579 |  |  |  |  | 554.4 |  | 41385 |  | 4679 |  | 246 | 4 | (ON) Once through No Cool Pond |  | ON | Open | Fresh | Surface | Mississippi River | Mississippi River | OP | 1 | 1969 | 7 | 2000 | OP | 6 | 1969 | 6 | 1969 | OP | 6 | 1969 | 6 | 1969 | Y | SUB | ST | N/A | Electric Utility | 1 | 2 | 1 | 1 | 1C 1B MG
13143 | IA | 1167 | Muscatine Plant #1 | 2015 | 3 | Many | 8 | 8 | Conventional Steam Coal | 43.9 | 12281 | 9656 | [6 empty] | 63949 | 63949 |  |  | 62217 | 1732 |  |  |  |  | 122.8 |  | 12717 |  | 1920 |  | 55 | 4 | (ON) Once through No Cool Pond |  | ON | Open | Fresh | Surface | Mississippi River | Mississippi River | OP | 1 | 1969 | 7 | 2000 | OP | 6 | 1969 | 6 | 1969 | OP | 6 | 1969 | 6 | 1969 | Y | SUB | ST | N/A | Electric Utility | 1 | 2 | 1 | 1 | 1C 1B MG
13143 | IA | 1167 | Muscatine Plant #1 | 2015 | 4 | Many | 8 | 8 | Conventional Steam Coal | 43.9 | 11596 | 9173 | [6 empty] | 62922 | 62922 |  |  | 58163 | 4759 | [10 empty] | 0 | 4 | (ON) Once through No Cool Pond |  | ON | Open | Fresh | Surface | Mississippi River | Mississippi River | OP | 1 | 1969 | 7 | 2000 | OP | 6 | 1969 | 6 | 1969 | OP | 6 | 1969 | 6 | 1969 | Y | SUB | ST | N/A | Electric Utility | 1 | 2 | 1 | 1 | 1C 1B MG
13143 | IA | 1167 | Muscatine Plant #1 | 2015 | 5 | Many | 8 | 8 | Conventional Steam Coal | 43.9 | 336 | -54 | [6 empty] | 1976 | 1976 |  |  | 1651 | 324 | [10 empty] | 0 | 4 | (ON) Once through No Cool Pond |  | ON | Open | Fresh | Surface | Mississippi River | Mississippi River | OP | 1 | 1969 | 7 | 2000 | OP | 6 | 1969 | 6 | 1969 | OP | 6 | 1969 | 6 | 1969 | Y | SUB | ST | N/A | Electric Utility | 1 | 2 | 1 | 1 | 1C 1B MG
13143 | IA | 1167 | Muscatine Plant #1 | 2015 | 6 | Many | 8 | 8 | Conventional Steam Coal | 43.9 | 11441 | 9092 | [6 empty] | 62985 | 62985 |  |  | 59922 | 3063 | [10 empty] | 0 | 4 | (ON) Once through No Cool Pond |  | ON | Open | Fresh | Surface | Mississippi River | Mississippi River | OP | 1 | 1969 | 7 | 2000 | OP | 6 | 1969 | 6 | 1969 | OP | 6 | 1969 | 6 | 1969 | Y | SUB | ST | N/A | Electric Utility | 1 | 2 | 1 | 1 | 1C 1B MG
13143 | IA | 1167 | Muscatine Plant #1 | 2015 | 7 | Many | 8 | 8 | Conventional Steam Coal | 43.9 | 15309 | 12696 | [6 empty] | 97051 | 97051 |  |  | 95796 | 1255 |  |  |  |  | 277.5 |  | 21857 |  | 2859 |  | 123 | 4 | (ON) Once through No Cool Pond |  | ON | Open | Fresh | Surface | Mississippi River | Mississippi River | OP | 1 | 1969 | 7 | 2000 | OP | 6 | 1969 | 6 | 1969 | OP | 6 | 1969 | 6 | 1969 | Y | SUB | ST | N/A | Electric Utility | 1 | 2 | 1 | 1 | 1C 1B MG
13143 | IA | 1167 | Muscatine Plant #1 | 2015 | 8 | Many | 8 | 8 | Conventional Steam Coal | 43.9 | 22653 | 19742 | [6 empty] | 193727 | 193727 |  |  | 190167 | 3560 |  |  |  |  | 1701.1 |  | 86167 |  | 8781 |  | 744 | 4 | (ON) Once through No Cool Pond |  | ON | Open | Fresh | Surface | Mississippi River | Mississippi River | OP | 1 | 1969 | 7 | 2000 | OP | 6 | 1969 | 6 | 1969 | OP | 6 | 1969 | 6 | 1969 | Y | SUB | ST | N/A | Electric Utility | 1 | 2 | 1 | 1 | 1C 1B MG
13143 | IA | 1167 | Muscatine Plant #1 | 2015 | 9 | Many | 8 | 8 | Conventional Steam Coal | 43.9 | 13175 | 10691 | [6 empty] | 64585 | 64585 |  |  | 63930 | 655 |  |  |  |  | 375.5 |  | 35123 |  | 5814 |  | 167 | 4 | (ON) Once through No Cool Pond |  | ON | Open | Fresh | Surface | Mississippi River | Mississippi River | OP | 1 | 1969 | 7 | 2000 | OP | 6 | 1969 | 6 | 1969 | OP | 6 | 1969 | 6 | 1969 | Y | SUB | ST | N/A | Electric Utility | 1 | 2 | 1 | 1 | 1C 1B MG
13143 | IA | 1167 | Muscatine Plant #1 | 2015 | 10 | Many | 8 | 8 | Conventional Steam Coal | 43.9 | 14379 | 11835 | [6 empty] | 82056 | 82056 |  |  | 80831 | 1225 |  |  |  |  | 307.8 |  | 26008 |  | 3751 |  | 137 | 4 | (ON) Once through No Cool Pond |  | ON | Open | Fresh | Surface | Mississippi River | Mississippi River | OP | 1 | 1969 | 7 | 2000 | OP | 6 | 1969 | 6 | 1969 | OP | 6 | 1969 | 6 | 1969 | Y | SUB | ST | N/A | Electric Utility | 1 | 2 | 1 | 1 | 1C 1B MG
13143 | IA | 1167 | Muscatine Plant #1 | 2015 | 11 | Many | 8 | 8 | Conventional Steam Coal | 43.9 | 6662 | 5006 | [6 empty] | 36593 | 36593 |  |  | 34690 | 1902 | [10 empty] | 0 | 4 | (ON) Once through No Cool Pond |  | ON | Open | Fresh | Surface | Mississippi River | Mississippi River | OP | 1 | 1969 | 7 | 2000 | OP | 6 | 1969 | 6 | 1969 | OP | 6 | 1969 | 6 | 1969 | Y | SUB | ST | N/A | Electric Utility | 1 | 2 | 1 | 1 | 1C 1B MG
13143 | IA | 1167 | Muscatine Plant #1 | 2015 | 12 | Many | 8 | 8 | Conventional Steam Coal | 43.9 | 11843 | 9292 | [6 empty] | 62352 | 62352 |  |  | 61750 | 601 | [10 empty] | 0 | 4 | (ON) Once through No Cool Pond |  | ON | Open | Fresh | Surface | Mississippi River | Mississippi River | OP | 1 | 1969 | 7 | 2000 | OP | 6 | 1969 | 6 | 1969 | OP | 6 | 1969 | 6 | 1969 | Y | SUB | ST | N/A | Electric Utility | 1 | 2 | 1 | 1 | 1C 1B MG
18315 | KS | 1233 | Fort Dodge | 2015 | 1 | 4 | 4 | 4 | Natural Gas Steam Turbine | 147.8 | 0 | -355 | [6 empty] | 0 | 0 |  |  |  | 0 |  |  |  |  | 0 | 0 |  |  |  |  | 0 |  | (RI) Recirculate: Induced Draft |  | RI | Closed | Fresh | Ground | Wells | Arkansas River | OP | 6 | 1969 | 6 | 1969 | OP | 6 | 1969 | 6 | 1969 | OP | 6 | 1969 | 6 | 1969 | N | NG | ST | N/A | Electric Utility | 1 | 1 | 1 | 1 | Simple
18315 | KS | 1233 | Fort Dodge | 2015 | 2 | 4 | 4 | 4 | Natural Gas Steam Turbine | 147.8 | 4938 | 4276 | [6 empty] | 59583 | 59583 |  |  |  | 59583 |  |  |  |  | 9.812 | 9.358 | 2295 | 2188 | 165 | 157 | 126 |  | (RI) Recirculate: Induced Draft |  | RI | Closed | Fresh | Ground | Wells | Arkansas River | OP | 6 | 1969 | 6 | 1969 | OP | 6 | 1969 | 6 | 1969 | OP | 6 | 1969 | 6 | 1969 | N | NG | ST | N/A | Electric Utility | 1 | 1 | 1 | 1 | Simple
18315 | KS | 1233 | Fort Dodge | 2015 | 3 | 4 | 4 | 4 | Natural Gas Steam Turbine | 147.8 | 19437 | 17643 | [6 empty] | 224345 | 224345 |  |  |  | 224345 |  |  |  |  | 16.369 | 14.67 | 928 | 831 | 73 | 65 | 472 |  | (RI) Recirculate: Induced Draft |  | RI | Closed | Fresh | Ground | Wells | Arkansas River | OP | 6 | 1969 | 6 | 1969 | OP | 6 | 1969 | 6 | 1969 | OP | 6 | 1969 | 6 | 1969 | N | NG | ST | N/A | Electric Utility | 1 | 1 | 1 | 1 | Simple
18315 | KS | 1233 | Fort Dodge | 2015 | 4 | 4 | 4 | 4 | Natural Gas Steam Turbine | 147.8 | 20313 | 18421 | [6 empty] | 236517 | 236517 |  |  |  | 236517 |  |  |  |  | 27.186 | 25.418 | 1476 | 1380 | 115 | 107 | 491 |  | (RI) Recirculate: Induced Draft |  | RI | Closed | Fresh | Ground | Wells | Arkansas River | OP | 6 | 1969 | 6 | 1969 | OP | 6 | 1969 | 6 | 1969 | OP | 6 | 1969 | 6 | 1969 | N | NG | ST | N/A | Electric Utility | 1 | 1 | 1 | 1 | Simple
18315 | KS | 1233 | Fort Dodge | 2015 | 5 | 4 | 4 | 4 | Natural Gas Steam Turbine | 147.8 | 13295 | 11822 | [6 empty] | 154382 | 154382 |  |  |  | 154382 |  |  |  |  | 10.962 | 9.68 | 927 | 819 | 71 | 63 | 356 |  | (RI) Recirculate: Induced Draft |  | RI | Closed | Fresh | Ground | Wells | Arkansas River | OP | 6 | 1969 | 6 | 1969 | OP | 6 | 1969 | 6 | 1969 | OP | 6 | 1969 | 6 | 1969 | N | NG | ST | N/A | Electric Utility | 1 | 1 | 1 | 1 | Simple
18315 | KS | 1233 | Fort Dodge | 2015 | 6 | 4 | 4 | 4 | Natural Gas Steam Turbine | 147.8 | 0 | -268 | [6 empty] | 0 | 0 |  |  |  | 0 |  |  |  |  | 0 | 0 |  |  |  |  | 0 |  | (RI) Recirculate: Induced Draft |  | RI | Closed | Fresh | Ground | Wells | Arkansas River | OP | 6 | 1969 | 6 | 1969 | OP | 6 | 1969 | 6 | 1969 | OP | 6 | 1969 | 6 | 1969 | N | NG | ST | N/A | Electric Utility | 1 | 1 | 1 | 1 | Simple
18315 | KS | 1233 | Fort Dodge | 2015 | 7 | 4 | 4 | 4 | Natural Gas Steam Turbine | 147.8 | 5842 | 5037 | [6 empty] | 64147 | 64147 |  |  |  | 64147 |  |  |  |  | 11.448 | 11.091 | 2273 | 2202 | 178 | 173 | 99 |  | (RI) Recirculate: Induced Draft |  | RI | Closed | Fresh | Ground | Wells | Arkansas River | OP | 6 | 1969 | 6 | 1969 | OP | 6 | 1969 | 6 | 1969 | OP | 6 | 1969 | 6 | 1969 | N | NG | ST | N/A | Electric Utility | 1 | 1 | 1 | 1 | Simple
18315 | KS | 1233 | Fort Dodge | 2015 | 8 | 4 | 4 | 4 | Natural Gas Steam Turbine | 147.8 | 0 | -282 | [6 empty] | 0 | 0 |  |  |  | 0 |  |  |  |  | 0 | 0 |  |  |  |  | 0 |  | (RI) Recirculate: Induced Draft |  | RI | Closed | Fresh | Ground | Wells | Arkansas River | OP | 6 | 1969 | 6 | 1969 | OP | 6 | 1969 | 6 | 1969 | OP | 6 | 1969 | 6 | 1969 | N | NG | ST | N/A | Electric Utility | 1 | 1 | 1 | 1 | Simple
18315 | KS | 1233 | Fort Dodge | 2015 | 9 | 4 | 4 | 4 | Natural Gas Steam Turbine | 147.8 | 0 | -166 | [6 empty] | 0 | 0 |  |  |  | 0 |  |  |  |  | 0 | 0 |  |  |  |  | 0 |  | (RI) Recirculate: Induced Draft |  | RI | Closed | Fresh | Ground | Wells | Arkansas River | OP | 6 | 1969 | 6 | 1969 | OP | 6 | 1969 | 6 | 1969 | OP | 6 | 1969 | 6 | 1969 | N | NG | ST | N/A | Electric Utility | 1 | 1 | 1 | 1 | Simple
18315 | KS | 1233 | Fort Dodge | 2015 | 10 | 4 | 4 | 4 | Natural Gas Steam Turbine | 147.8 | 0 | -179 | [6 empty] | 0 | 0 |  |  |  | 0 |  |  |  |  | 0 | 0 |  |  |  |  | 0 |  | (RI) Recirculate: Induced Draft |  | RI | Closed | Fresh | Ground | Wells | Arkansas River | OP | 6 | 1969 | 6 | 1969 | OP | 6 | 1969 | 6 | 1969 | OP | 6 | 1969 | 6 | 1969 | N | NG | ST | N/A | Electric Utility | 1 | 1 | 1 | 1 | Simple
18315 | KS | 1233 | Fort Dodge | 2015 | 11 | 4 | 4 | 4 | Natural Gas Steam Turbine | 147.8 | 0 | -171 | [6 empty] | 0 | 0 |  |  |  | 0 |  |  |  |  | 0 | 0 |  |  |  |  | 0 |  | (RI) Recirculate: Induced Draft |  | RI | Closed | Fresh | Ground | Wells | Arkansas River | OP | 6 | 1969 | 6 | 1969 | OP | 6 | 1969 | 6 | 1969 | OP | 6 | 1969 | 6 | 1969 | N | NG | ST | N/A | Electric Utility | 1 | 1 | 1 | 1 | Simple
18315 | KS | 1233 | Fort Dodge | 2015 | 12 | 4 | 4 | 4 | Natural Gas Steam Turbine | 147.8 | 12697 | 11450 | [6 empty] | 149203 | 149203 |  |  |  | 149203 |  |  |  |  | 14.53 | 13.238 | 1269 | 1156 | 97 | 89 | 359 |  | (RI) Recirculate: Induced Draft |  | RI | Closed | Fresh | Ground | Wells | Arkansas River | OP | 6 | 1969 | 6 | 1969 | OP | 6 | 1969 | 6 | 1969 | OP | 6 | 1969 | 6 | 1969 | N | NG | ST | N/A | Electric Utility | 1 | 1 | 1 | 1 | Simple
10005 | KS | 1240 | Gordon Evans Energy Center | 2015 | 1 | Many | Many | Many | Natural Gas Steam Turbine | 522 | 5269 | 3855 | [6 empty] | 69310 | 69310 |  |  |  | 69310 |  |  |  |  | 56.538 | 15.618 | 14666 | 4051 | 816 | 225 | 64 |  | (RI) Recirculate: Induced Draft |  | RI | Closed | Fresh | Ground | Wells | Cowskin Creek | OP | 6 | 1961 | 6 | 1967 | OP | 6 | 1961 | 6 | 1967 | OP | 6 | 1961 | 6 | 1967 | N | NG | ST | N/A | Electric Utility | 1 | 2 | 2 | 2 | Complex
10005 | KS | 1240 | Gordon Evans Energy Center | 2015 | 2 | Many | Many | Many | Natural Gas Steam Turbine | 522 | 10364 | 8571 | [6 empty] | 137663 | 137663 |  |  |  | 137663 |  |  |  |  | 40.803 | 0.483 | 4761 | 56 | 296 | 4 | 83 |  | (RI) Recirculate: Induced Draft |  | RI | Closed | Fresh | Ground | Wells | Cowskin Creek | OP | 6 | 1961 | 6 | 1967 | OP | 6 | 1961 | 6 | 1967 | OP | 6 | 1961 | 6 | 1967 | N | NG | ST | N/A | Electric Utility | 1 | 2 | 2 | 2 | Complex
10005 | KS | 1240 | Gordon Evans Energy Center | 2015 | 3 | Many | Many | Many | Natural Gas Steam Turbine | 522 | 25437 | 22654 | [6 empty] | 311612 | 311612 |  |  |  | 311612 |  |  |  |  | 79.778 |  | 3522 |  | 256 |  | 206 |  | (RI) Recirculate: Induced Draft |  | RI | Closed | Fresh | Ground | Wells | Cowskin Creek | OP | 6 | 1961 | 6 | 1967 | OP | 6 | 1961 | 6 | 1967 | OP | 6 | 1961 | 6 | 1967 | N | NG | ST | N/A | Electric Utility | 1 | 2 | 2 | 2 | Complex
10005 | KS | 1240 | Gordon Evans Energy Center | 2015 | 4 | Many | Many | Many | Natural Gas Steam Turbine | 522 | 10363 | 8767 | [6 empty] | 124764 | 124764 |  |  |  | 124764 |  |  |  |  | 46.1 | 7.1 | 5258 | 810 | 369 | 57 | 74 |  | (RI) Recirculate: Induced Draft |  | RI | Closed | Fresh | Ground | Wells | Cowskin Creek | OP | 6 | 1961 | 6 | 1967 | OP | 6 | 1961 | 6 | 1967 | OP | 6 | 1961 | 6 | 1967 | N | NG | ST | N/A | Electric Utility | 1 | 2 | 2 | 2 | Complex
10005 | KS | 1240 | Gordon Evans Energy Center | 2015 | 5 | Many | Many | Many | Natural Gas Steam Turbine | 522 | 14467 | 12340 | [6 empty] | 184707 | 184707 |  |  |  | 184707 |  |  |  |  | 68.166 | 30.036 | 5524 | 2434 | 369 | 163 | 137 |  | (RI) Recirculate: Induced Draft |  | RI | Closed | Fresh | Ground | Wells | Cowskin Creek | OP | 6 | 1961 | 6 | 1967 | OP | 6 | 1961 | 6 | 1967 | OP | 6 | 1961 | 6 | 1967 | N | NG | ST | N/A | Electric Utility | 1 | 2 | 2 | 2 | Complex
10005 | KS | 1240 | Gordon Evans Energy Center | 2015 | 6 | Many | Many | Many | Natural Gas Steam Turbine | 522 | 38214 | 34399 | [6 empty] | 453377 | 453377 |  |  |  | 453377 |  |  |  |  | 206.242 | 72.814 | 5996 | 2117 | 455 | 161 | 238 |  | (RI) Recirculate: Induced Draft |  | RI | Closed | Fresh | Ground | Wells | Cowskin Creek | OP | 6 | 1961 | 6 | 1967 | OP | 6 | 1961 | 6 | 1967 | OP | 6 | 1961 | 6 | 1967 | N | NG | ST | N/A | Electric Utility | 1 | 2 | 2 | 2 | Complex
10005 | KS | 1240 | Gordon Evans Energy Center | 2015 | 7 | Many | Many | Many | Natural Gas Steam Turbine | 522 | 49602 | 44265 | [6 empty] | 599908 | 599908 |  |  |  | 599908 |  |  |  |  | 68.166 |  | 1540 |  | 114 |  | 338 |  | (RI) Recirculate: Induced Draft |  | RI | Closed | Fresh | Ground | Wells | Cowskin Creek | OP | 6 | 1961 | 6 | 1967 | OP | 6 | 1961 | 6 | 1967 | OP | 6 | 1961 | 6 | 1967 | N | NG | ST | N/A | Electric Utility | 1 | 2 | 2 | 2 | Complex
10005 | KS | 1240 | Gordon Evans Energy Center | 2015 | 8 | Many | Many | Many | Natural Gas Steam Turbine | 522 | 43486 | 38424 | [6 empty] | 540581 | 540581 |  |  |  | 540581 |  |  |  |  | 169.776 |  | 4418 |  | 314 |  | 299 |  | (RI) Recirculate: Induced Draft |  | RI | Closed | Fresh | Ground | Wells | Cowskin Creek | OP | 6 | 1961 | 6 | 1967 | OP | 6 | 1961 | 6 | 1967 | OP | 6 | 1961 | 6 | 1967 | N | NG | ST | N/A | Electric Utility | 1 | 2 | 2 | 2 | Complex
10005 | KS | 1240 | Gordon Evans Energy Center | 2015 | 9 | Many | Many | Many | Natural Gas Steam Turbine | 522 | 38179 | 32769 | [6 empty] | 471207 | 471207 |  |  |  | 471207 |  |  |  |  | 177.003 | 4.066 | 5402 | 124 | 376 | 9 | 277 |  | (RI) Recirculate: Induced Draft |  | RI | Closed | Fresh | Ground | Wells | Cowskin Creek | OP | 6 | 1961 | 6 | 1967 | OP | 6 | 1961 | 6 | 1967 | OP | 6 | 1961 | 6 | 1967 | N | NG | ST | N/A | Electric Utility | 1 | 2 | 2 | 2 | Complex
10005 | KS | 1240 | Gordon Evans Energy Center | 2015 | 10 | Many | Many | Many | Natural Gas Steam Turbine | 522 | 2042 | 1152 | [6 empty] | 25190 | 25190 |  |  |  | 25190 |  |  |  |  | 68.166 | 34.686 | 59172 | 30109 | 2706 | 1377 | 41 |  | (RI) Recirculate: Induced Draft |  | RI | Closed | Fresh | Ground | Wells | Cowskin Creek | OP | 6 | 1961 | 6 | 1967 | OP | 6 | 1961 | 6 | 1967 | OP | 6 | 1961 | 6 | 1967 | N | NG | ST | N/A | Electric Utility | 1 | 2 | 2 | 2 | Complex
10005 | KS | 1240 | Gordon Evans Energy Center | 2015 | 11 | Many | Many | Many | Natural Gas Steam Turbine | 522 | 3686 | 2693 | [6 empty] | 48305 | 48305 |  |  |  | 48305 |  |  |  |  | 68.017 | 29.371 | 25257 | 10906 | 1408 | 608 | 36 |  | (RI) Recirculate: Induced Draft |  | RI | Closed | Fresh | Ground | Wells | Cowskin Creek | OP | 6 | 1961 | 6 | 1967 | OP | 6 | 1961 | 6 | 1967 | OP | 6 | 1961 | 6 | 1967 | N | NG | ST | N/A | Electric Utility | 1 | 2 | 2 | 2 | Complex
10005 | KS | 1240 | Gordon Evans Energy Center | 2015 | 12 | Many | Many | Many | Natural Gas Steam Turbine | 522 | 1998 | 983 | [6 empty] | 27207 | 27207 |  |  |  | 27207 |  |  |  |  | 68.166 | 17.946 | 69345 | 18256 | 2505 | 660 | 23 |  | (RI) Recirculate: Induced Draft |  | RI | Closed | Fresh | Ground | Wells | Cowskin Creek | OP | 6 | 1961 | 6 | 1967 | OP | 6 | 1961 | 6 | 1967 | OP | 6 | 1961 | 6 | 1967 | N | NG | ST | N/A | Electric Utility | 1 | 2 | 2 | 2 | Complex
10000 | KS | 1241 | La Cygne | 2015 | 1 | 1 | 1 | 1 | Conventional Steam Coal | 736.1 | 148826 | 126524 | [6 empty] | 1376803 | 1376803 |  |  | 1373603 |  | 3200 |  |  |  | 106.69 |  | 843 |  | 77 |  | 214 | 8 | (RC) Recirculate: Cooling Pond |  | RC | Closed | Fresh | Surface | Lacygne Lake | Lacygne Lake | OP | 6 | 1973 | 6 | 1973 | OP | 6 | 1973 | 6 | 1973 | OP | 6 | 1973 | 6 | 1973 | N | SUB | ST | N/A | Electric Utility | 1 | 1 | 1 | 1 | Simple
10000 | KS | 1241 | La Cygne | 2015 | 2 | 1 | 1 | 1 | Conventional Steam Coal | 736.1 | 0 | -5132 | [6 empty] | 0 | 0 |  |  | 0 |  | 0 | [10 empty] | 8 | (RC) Recirculate: Cooling Pond |  | RC | Closed | Fresh | Surface | Lacygne Lake | Lacygne Lake | OP | 6 | 1973 | 6 | 1973 | OP | 6 | 1973 | 6 | 1973 | OP | 6 | 1973 | 6 | 1973 | N | SUB | ST | N/A | Electric Utility | 1 | 1 | 1 | 1 | Simple
10000 | KS | 1241 | La Cygne | 2015 | 3 | 1 | 1 | 1 | Conventional Steam Coal | 736.1 | 0 | -7700 | [6 empty] | 145476 | 145476 |  |  | 111528 |  | 33948 | [10 empty] | 8 | (RC) Recirculate: Cooling Pond |  | RC | Closed | Fresh | Surface | Lacygne Lake | Lacygne Lake | OP | 6 | 1973 | 6 | 1973 | OP | 6 | 1973 | 6 | 1973 | OP | 6 | 1973 | 6 | 1973 | N | SUB | ST | N/A | Electric Utility | 1 | 1 | 1 | 1 | Simple
10000 | KS | 1241 | La Cygne | 2015 | 4 | 1 | 1 | 1 | Conventional Steam Coal | 736.1 | 414928 | 370563 | [6 empty] | 3836386 | 3836386 |  |  | 3802022 |  | 34364 |  |  |  | 402.344 |  | 1086 |  | 105 |  | 581 | 8 | (RC) Recirculate: Cooling Pond |  | RC | Closed | Fresh | Surface | Lacygne Lake | Lacygne Lake | OP | 6 | 1973 | 6 | 1973 | OP | 6 | 1973 | 6 | 1973 | OP | 6 | 1973 | 6 | 1973 | N | SUB | ST | N/A | Electric Utility | 1 | 1 | 1 | 1 | Simple
10000 | KS | 1241 | La Cygne | 2015 | 5 | 1 | 1 | 1 | Conventional Steam Coal | 736.1 | 384504 | 343741 | [6 empty] | 3503935 | 3503935 |  |  | 3483212 |  | 20723 |  |  |  | 617.628 |  | 1797 |  | 176 |  | 554 | 8 | (RC) Recirculate: Cooling Pond |  | RC | Closed | Fresh | Surface | Lacygne Lake | Lacygne Lake | OP | 6 | 1973 | 6 | 1973 | OP | 6 | 1973 | 6 | 1973 | OP | 6 | 1973 | 6 | 1973 | N | SUB | ST | N/A | Electric Utility | 1 | 1 | 1 | 1 | Simple
10000 | KS | 1241 | La Cygne | 2015 | 6 | 1 | 1 | 1 | Conventional Steam Coal | 736.1 | 514390 | 462951 | [6 empty] | 4631034 | 4631034 |  |  | 4630781 |  | 253 |  |  |  | 11207.215 |  | 24208 |  | 2420 |  | 720 | 8 | (RC) Recirculate: Cooling Pond |  | RC | Closed | Fresh | Surface | Lacygne Lake | Lacygne Lake | OP | 6 | 1973 | 6 | 1973 | OP | 6 | 1973 | 6 | 1973 | OP | 6 | 1973 | 6 | 1973 | N | SUB | ST | N/A | Electric Utility | 1 | 1 | 1 | 1 | Simple
10000 | KS | 1241 | La Cygne | 2015 | 7 | 1 | 1 | 1 | Conventional Steam Coal | 736.1 | 488330 | 436928 | [6 empty] | 4485985 | 4485985 |  |  | 4476261 |  | 9724 |  |  |  | 15035.647 |  | 34412 |  | 3352 |  | 687 | 8 | (RC) Recirculate: Cooling Pond |  | RC | Closed | Fresh | Surface | Lacygne Lake | Lacygne Lake | OP | 6 | 1973 | 6 | 1973 | OP | 6 | 1973 | 6 | 1973 | OP | 6 | 1973 | 6 | 1973 | N | SUB | ST | N/A | Electric Utility | 1 | 1 | 1 | 1 | Simple
10000 | KS | 1241 | La Cygne | 2015 | 8 | 1 | 1 | 1 | Conventional Steam Coal | 736.1 | 430256 | 384227 | [6 empty] | 3868138 | 3868138 |  |  | 3855481 |  | 12657 |  |  |  | 13431.575 |  | 34957 |  | 3472 |  | 628 | 8 | (RC) Recirculate: Cooling Pond |  | RC | Closed | Fresh | Surface | Lacygne Lake | Lacygne Lake | OP | 6 | 1973 | 6 | 1973 | OP | 6 | 1973 | 6 | 1973 | OP | 6 | 1973 | 6 | 1973 | N | SUB | ST | N/A | Electric Utility | 1 | 1 | 1 | 1 | Simple
10000 | KS | 1241 | La Cygne | 2015 | 9 | 1 | 1 | 1 | Conventional Steam Coal | 736.1 | 427219 | 381534 | [6 empty] | 3875555 | 3875555 |  |  | 3862238 |  | 13317 |  |  |  | 7762.951 |  | 20347 |  | 2003 |  | 643 | 8 | (RC) Recirculate: Cooling Pond |  | RC | Closed | Fresh | Surface | Lacygne Lake | Lacygne Lake | OP | 6 | 1973 | 6 | 1973 | OP | 6 | 1973 | 6 | 1973 | OP | 6 | 1973 | 6 | 1973 | N | SUB | ST | N/A | Electric Utility | 1 | 1 | 1 | 1 | Simple
10000 | KS | 1241 | La Cygne | 2015 | 10 | 1 | 1 | 1 | Conventional Steam Coal | 736.1 | 320816 | 285303 | [6 empty] | 2945568 | 2945568 |  |  | 2941235 |  | 4333 |  |  |  | 788.935 |  | 2765 |  | 268 |  | 475 | 8 | (RC) Recirculate: Cooling Pond |  | RC | Closed | Fresh | Surface | Lacygne Lake | Lacygne Lake | OP | 6 | 1973 | 6 | 1973 | OP | 6 | 1973 | 6 | 1973 | OP | 6 | 1973 | 6 | 1973 | N | SUB | ST | N/A | Electric Utility | 1 | 1 | 1 | 1 | Simple
10000 | KS | 1241 | La Cygne | 2015 | 11 | 1 | 1 | 1 | Conventional Steam Coal | 736.1 | 116466 | 97641 | [6 empty] | 1127921 | 1127921 |  |  | 1090208 |  | 37713 |  |  |  | 160.113 |  | 1640 |  | 142 |  | 190 | 8 | (RC) Recirculate: Cooling Pond |  | RC | Closed | Fresh | Surface | Lacygne Lake | Lacygne Lake | OP | 6 | 1973 | 6 | 1973 | OP | 6 | 1973 | 6 | 1973 | OP | 6 | 1973 | 6 | 1973 | N | SUB | ST | N/A | Electric Utility | 1 | 1 | 1 | 1 | Simple
10000 | KS | 1241 | La Cygne | 2015 | 12 | 1 | 1 | 1 | Conventional Steam Coal | 736.1 | 389805 | 344681 | [6 empty] | 3576878 | 3576878 |  |  | 3567951 |  | 8927 |  |  |  | 521.949 |  | 1514 |  | 146 |  | 656 | 8 | (RC) Recirculate: Cooling Pond |  | RC | Closed | Fresh | Surface | Lacygne Lake | Lacygne Lake | OP | 6 | 1973 | 6 | 1973 | OP | 6 | 1973 | 6 | 1973 | OP | 6 | 1973 | 6 | 1973 | N | SUB | ST | N/A | Electric Utility | 1 | 1 | 1 | 1 | Simple
10000 | KS | 1241 | La Cygne | 2015 | 1 | 2 | 2 | 2 | Conventional Steam Coal | 662.3 | 102746 | 93728 | [6 empty] | 1056553 | 1056553 |  |  | 1006697 |  | 49856 |  |  |  | 2474.908 |  | 26405 |  | 2342 |  | 242 | 8 | (RC) Recirculate: Cooling Pond |  | RC | Closed | Fresh | Surface | Lacygne Lake | Lacygne Lake | OP | 5 | 1977 | 5 | 1977 | OP | 5 | 1977 | 5 | 1977 | OP | 5 | 1977 | 5 | 1977 | N | SUB | ST | N/A | Electric Utility | 1 | 1 | 1 | 1 | Simple
10000 | KS | 1241 | La Cygne | 2015 | 2 | 2 | 2 | 2 | Conventional Steam Coal | 662.3 | 198391 | 181715 | [6 empty] | 2013068 | 2013068 |  |  | 1975882 |  | 37185 |  |  |  | 4077.876 |  | 22441 |  | 2026 |  | 372 | 8 | (RC) Recirculate: Cooling Pond |  | RC | Closed | Fresh | Surface | Lacygne Lake | Lacygne Lake | OP | 5 | 1977 | 5 | 1977 | OP | 5 | 1977 | 5 | 1977 | OP | 5 | 1977 | 5 | 1977 | N | SUB | ST | N/A | Electric Utility | 1 | 1 | 1 | 1 | Simple
10000 | KS | 1241 | La Cygne | 2015 | 3 | 2 | 2 | 2 | Conventional Steam Coal | 662.3 | 416792 | 386089 | [6 empty] | 4210389 | 4210389 |  |  | 4196529 |  | 13861 |  |  |  | 7347.642 |  | 19031 |  | 1745 |  | 666 | 8 | (RC) Recirculate: Cooling Pond |  | RC | Closed | Fresh | Surface | Lacygne Lake | Lacygne Lake | OP | 5 | 1977 | 5 | 1977 | OP | 5 | 1977 | 5 | 1977 | OP | 5 | 1977 | 5 | 1977 | N | SUB | ST | N/A | Electric Utility | 1 | 1 | 1 | 1 | Simple
10000 | KS | 1241 | La Cygne | 2015 | 4 | 2 | 2 | 2 | Conventional Steam Coal | 662.3 | 266976 | 244850 | [6 empty] | 2701528 | 2701528 |  |  | 2686417 |  | 15112 |  |  |  | 5684.184 |  | 23215 |  | 2104 |  | 488 | 8 | (RC) Recirculate: Cooling Pond |  | RC | Closed | Fresh | Surface | Lacygne Lake | Lacygne Lake | OP | 5 | 1977 | 5 | 1977 | OP | 5 | 1977 | 5 | 1977 | OP | 5 | 1977 | 5 | 1977 | N | SUB | ST | N/A | Electric Utility | 1 | 1 | 1 | 1 | Simple
10000 | KS | 1241 | La Cygne | 2015 | 5 | 2 | 2 | 2 | Conventional Steam Coal | 662.3 | 442930 | 409544 | [6 empty] | 4471748 | 4471748 |  |  | 4467292 |  | 4456 |  |  |  | 8666.051 |  | 21160 |  | 1938 |  | 703 | 8 | (RC) Recirculate: Cooling Pond |  | RC | Closed | Fresh | Surface | Lacygne Lake | Lacygne Lake | OP | 5 | 1977 | 5 | 1977 | OP | 5 | 1977 | 5 | 1977 | OP | 5 | 1977 | 5 | 1977 | N | SUB | ST | N/A | Electric Utility | 1 | 1 | 1 | 1 | Simple
10000 | KS | 1241 | La Cygne | 2015 | 6 | 2 | 2 | 2 | Conventional Steam Coal | 662.3 | 416563 | 385576 | [6 empty] | 4214334 | 4214334 |  |  | 4211315 |  | 3018 |  |  |  | 7262.593 |  | 18836 |  | 1723 |  | 624 | 8 | (RC) Recirculate: Cooling Pond |  | RC | Closed | Fresh | Surface | Lacygne Lake | Lacygne Lake | OP | 5 | 1977 | 5 | 1977 | OP | 5 | 1977 | 5 | 1977 | OP | 5 | 1977 | 5 | 1977 | N | SUB | ST | N/A | Electric Utility | 1 | 1 | 1 | 1 | Simple
10000 | KS | 1241 | La Cygne | 2015 | 7 | 2 | 2 | 2 | Conventional Steam Coal | 662.3 | 448942 | 413716 | [6 empty] | 4603924 | 4603924 |  |  | 4600039 |  | 3885 |  |  |  | 8631.175 |  | 20863 |  | 1875 |  | 744 | 8 | (RC) Recirculate: Cooling Pond |  | RC | Closed | Fresh | Surface | Lacygne Lake | Lacygne Lake | OP | 5 | 1977 | 5 | 1977 | OP | 5 | 1977 | 5 | 1977 | OP | 5 | 1977 | 5 | 1977 | N | SUB | ST | N/A | Electric Utility | 1 | 1 | 1 | 1 | Simple
10000 | KS | 1241 | La Cygne | 2015 | 8 | 2 | 2 | 2 | Conventional Steam Coal | 662.3 | 427744 | 393651 | [6 empty] | 4374260 | 4374260 |  |  | 4370024 |  | 4236 |  |  |  | 8659.909 |  | 21999 |  | 1980 |  | 744 | 8 | (RC) Recirculate: Cooling Pond |  | RC | Closed | Fresh | Surface | Lacygne Lake | Lacygne Lake | OP | 5 | 1977 | 5 | 1977 | OP | 5 | 1977 | 5 | 1977 | OP | 5 | 1977 | 5 | 1977 | N | SUB | ST | N/A | Electric Utility | 1 | 1 | 1 | 1 | Simple
10000 | KS | 1241 | La Cygne | 2015 | 9 | 2 | 2 | 2 | Conventional Steam Coal | 662.3 | 403461 | 370337 | [6 empty] | 4075843 | 4075843 |  |  | 4073159 |  | 2684 |  |  |  | 8707.057 |  | 23511 |  | 2136 |  | 720 | 8 | (RC) Recirculate: Cooling Pond |  | RC | Closed | Fresh | Surface | Lacygne Lake | Lacygne Lake | OP | 5 | 1977 | 5 | 1977 | OP | 5 | 1977 | 5 | 1977 | OP | 5 | 1977 | 5 | 1977 | N | SUB | ST | N/A | Electric Utility | 1 | 1 | 1 | 1 | Simple
10000 | KS | 1241 | La Cygne | 2015 | 10 | 2 | 2 | 2 | Conventional Steam Coal | 662.3 | 371797 | 340430 | [6 empty] | 3697534 | 3697534 |  |  | 3692282 |  | 5252 |  |  |  | 8366.527 |  | 24576 |  | 2263 |  | 731 | 8 | (RC) Recirculate: Cooling Pond |  | RC | Closed | Fresh | Surface | Lacygne Lake | Lacygne Lake | OP | 5 | 1977 | 5 | 1977 | OP | 5 | 1977 | 5 | 1977 | OP | 5 | 1977 | 5 | 1977 | N | SUB | ST | N/A | Electric Utility | 1 | 1 | 1 | 1 | Simple
10000 | KS | 1241 | La Cygne | 2015 | 11 | 2 | 2 | 2 | Conventional Steam Coal | 662.3 | 373580 | 342371 | [6 empty] | 3708600 | 3708600 |  |  | 3706289 |  | 2311 |  |  |  | 7035.755 |  | 20550 |  | 1897 |  | 720 | 8 | (RC) Recirculate: Cooling Pond |  | RC | Closed | Fresh | Surface | Lacygne Lake | Lacygne Lake | OP | 5 | 1977 | 5 | 1977 | OP | 5 | 1977 | 5 | 1977 | OP | 5 | 1977 | 5 | 1977 | N | SUB | ST | N/A | Electric Utility | 1 | 1 | 1 | 1 | Simple
10000 | KS | 1241 | La Cygne | 2015 | 12 | 2 | 2 | 2 | Conventional Steam Coal | 662.3 | 218958 | 197964 | [6 empty] | 2223540 | 2223540 |  |  | 2206778 |  | 16761 |  |  |  | 4854.741 |  | 24523 |  | 2183 |  | 448 | 8 | (RC) Recirculate: Cooling Pond |  | RC | Closed | Fresh | Surface | Lacygne Lake | Lacygne Lake | OP | 5 | 1977 | 5 | 1977 | OP | 5 | 1977 | 5 | 1977 | OP | 5 | 1977 | 5 | 1977 | N | SUB | ST | N/A | Electric Utility | 1 | 1 | 1 | 1 | Simple
10005 | KS | 1242 | Murray Gill | 2015 | 1 | Many | Many | Many | Natural Gas Steam Turbine | 183 | 0 | -615 | [6 empty] | 0 | 0 |  |  |  | 0 |  |  |  |  | 45.797 | 34.327 |  |  |  |  | 0 |  | (RI) Recirculate: Induced Draft |  | RI | Closed | Fresh | Ground | Wells | Cowskin Creek | OP | 6 | 1956 | 4 | 1959 | OP | 6 | 1956 | 4 | 1959 | OP | 6 | 1956 | 4 | 1959 | N | NG | ST | N/A | Electric Utility | 1 | 2 | 2 | 2 | Complex
10005 | KS | 1242 | Murray Gill | 2015 | 2 | Many | Many | Many | Natural Gas Steam Turbine | 183 | 0 | -533 | [6 empty] | 0 | 0 |  |  |  | 0 |  |  |  |  | 19.002 | 10.882 |  |  |  |  | 0 |  | (RI) Recirculate: Induced Draft |  | RI | Closed | Fresh | Ground | Wells | Cowskin Creek | OP | 6 | 1956 | 4 | 1959 | OP | 6 | 1956 | 4 | 1959 | OP | 6 | 1956 | 4 | 1959 | N | NG | ST | N/A | Electric Utility | 1 | 2 | 2 | 2 | Complex
10005 | KS | 1242 | Murray Gill | 2015 | 3 | Many | Many | Many | Natural Gas Steam Turbine | 183 | 744 | 84 | [6 empty] | 12034 | 12034 |  |  |  | 12034 |  |  |  |  | 24.021 | 8.211 | 285964 | 97750 | 1996 | 682 | 27 |  | (RI) Recirculate: Induced Draft |  | RI | Closed | Fresh | Ground | Wells | Cowskin Creek | OP | 6 | 1956 | 4 | 1959 | OP | 6 | 1956 | 4 | 1959 | OP | 6 | 1956 | 4 | 1959 | N | NG | ST | N/A | Electric Utility | 1 | 2 | 2 | 2 | Complex
10005 | KS | 1242 | Murray Gill | 2015 | 4 | Many | Many | Many | Natural Gas Steam Turbine | 183 | 0 | -440 | [6 empty] | 0 | 0 |  |  |  | 0 |  |  |  |  | 31.578 | 27.978 |  |  |  |  | 0 |  | (RI) Recirculate: Induced Draft |  | RI | Closed | Fresh | Ground | Wells | Cowskin Creek | OP | 6 | 1956 | 4 | 1959 | OP | 6 | 1956 | 4 | 1959 | OP | 6 | 1956 | 4 | 1959 | N | NG | ST | N/A | Electric Utility | 1 | 2 | 2 | 2 | Complex
10005 | KS | 1242 | Murray Gill | 2015 | 5 | Many | Many | Many | Natural Gas Steam Turbine | 183 | 391 | -38 | [6 empty] | 6480 | 6480 |  |  |  | 6480 |  |  |  |  | 13.597 | 5.537 |  |  | 2098 | 854 | 11 |  | (RI) Recirculate: Induced Draft |  | RI | Closed | Fresh | Ground | Wells | Cowskin Creek | OP | 6 | 1956 | 4 | 1959 | OP | 6 | 1956 | 4 | 1959 | OP | 6 | 1956 | 4 | 1959 | N | NG | ST | N/A | Electric Utility | 1 | 2 | 2 | 2 | Complex
10005 | KS | 1242 | Murray Gill | 2015 | 6 | Many | Many | Many | Natural Gas Steam Turbine | 183 | 6901 | 5598 | [6 empty] | 97707 | 97707 |  |  |  | 97707 |  |  |  |  | 31.067 | 16.367 | 5550 | 2924 | 318 | 168 | 112 |  | (RI) Recirculate: Induced Draft |  | RI | Closed | Fresh | Ground | Wells | Cowskin Creek | OP | 6 | 1956 | 4 | 1959 | OP | 6 | 1956 | 4 | 1959 | OP | 6 | 1956 | 4 | 1959 | N | NG | ST | N/A | Electric Utility | 1 | 2 | 2 | 2 | Complex
10005 | KS | 1242 | Murray Gill | 2015 | 7 | Many | Many | Many | Natural Gas Steam Turbine | 183 | 16673 | 13980 | [6 empty] | 232020 | 232020 |  |  |  | 232020 |  |  |  |  | 47.851 | 29.956 | 3423 | 2143 | 206 | 129 | 296 |  | (RI) Recirculate: Induced Draft |  | RI | Closed | Fresh | Ground | Wells | Cowskin Creek | OP | 6 | 1956 | 4 | 1959 | OP | 6 | 1956 | 4 | 1959 | OP | 6 | 1956 | 4 | 1959 | N | NG | ST | N/A | Electric Utility | 1 | 2 | 2 | 2 | Complex
10005 | KS | 1242 | Murray Gill | 2015 | 8 | Many | Many | Many | Natural Gas Steam Turbine | 183 | 13409 | 11045 | [6 empty] | 192103 | 192103 |  |  |  | 192103 |  |  |  |  | 138.022 | 80.525 | 12496 | 7291 | 718 | 419 | 241 |  | (RI) Recirculate: Induced Draft |  | RI | Closed | Fresh | Ground | Wells | Cowskin Creek | OP | 6 | 1956 | 4 | 1959 | OP | 6 | 1956 | 4 | 1959 | OP | 6 | 1956 | 4 | 1959 | N | NG | ST | N/A | Electric Utility | 1 | 2 | 2 | 2 | Complex
10005 | KS | 1242 | Murray Gill | 2015 | 9 | Many | Many | Many | Natural Gas Steam Turbine | 183 | 7945 | 6421 | [6 empty] | 114317 | 114317 |  |  |  | 114317 |  |  |  |  | 27.681 | 7.881 | 4311 | 1227 | 242 | 69 | 163 |  | (RI) Recirculate: Induced Draft |  | RI | Closed | Fresh | Ground | Wells | Cowskin Creek | OP | 6 | 1956 | 4 | 1959 | OP | 6 | 1956 | 4 | 1959 | OP | 6 | 1956 | 4 | 1959 | N | NG | ST | N/A | Electric Utility | 1 | 2 | 2 | 2 | Complex
10005 | KS | 1242 | Murray Gill | 2015 | 10 | Many | Many | Many | Natural Gas Steam Turbine | 183 | 481 | -33 | [6 empty] | 7827 | 7827 |  |  |  | 7827 |  |  |  |  | 11.054 | 3.924 |  |  | 1412 | 501 | 13 |  | (RI) Recirculate: Induced Draft |  | RI | Closed | Fresh | Ground | Wells | Cowskin Creek | OP | 6 | 1956 | 4 | 1959 | OP | 6 | 1956 | 4 | 1959 | OP | 6 | 1956 | 4 | 1959 | N | NG | ST | N/A | Electric Utility | 1 | 2 | 2 | 2 | Complex
10005 | KS | 1242 | Murray Gill | 2015 | 11 | Many | Many | Many | Natural Gas Steam Turbine | 183 | 0 | -420 | [6 empty] | 0 | 0 |  |  |  | 0 |  |  |  |  | 3.701 | 1.301 |  |  |  |  | 0 |  | (RI) Recirculate: Induced Draft |  | RI | Closed | Fresh | Ground | Wells | Cowskin Creek | OP | 6 | 1956 | 4 | 1959 | OP | 6 | 1956 | 4 | 1959 | OP | 6 | 1956 | 4 | 1959 | N | NG | ST | N/A | Electric Utility | 1 | 2 | 2 | 2 | Complex
10005 | KS | 1242 | Murray Gill | 2015 | 12 | Many | Many | Many | Natural Gas Steam Turbine | 183 | 862 | 224 | [6 empty] | 14623 | 14623 |  |  |  | 14623 |  |  |  |  | 10.01 | 7.22 | 44688 | 32232 | 685 | 494 | 22 |  | (RI) Recirculate: Induced Draft |  | RI | Closed | Fresh | Ground | Wells | Cowskin Creek | OP | 6 | 1956 | 4 | 1959 | OP | 6 | 1956 | 4 | 1959 | OP | 6 | 1956 | 4 | 1959 | N | NG | ST | N/A | Electric Utility | 1 | 2 | 2 | 2 | Complex
22500 | KS | 1250 | Lawrence Energy Center | 2015 | 1 | Many | Many | Many | Conventional Steam Coal | 522 | 330959 | 302806 | [6 empty] | 3307952 | 3307952 |  |  | 3303091 | 4861 |  |  |  |  | 185.059 |  | 611 |  | 56 |  | 744 |  | (RI) Recirculate: Induced Draft |  | RI | Closed | Fresh | Surface | Kansas River | Kansas River | MX | 1 | 1955 | 5 | 1971 | MX | 1 | 1955 | 5 | 1971 | OP | 3 | 1960 | 6 | 1993 | N | SUB | ST | N/A | Electric Utility | 1 | 3 | 3 | 2 | Complex
22500 | KS | 1250 | Lawrence Energy Center | 2015 | 2 | Many | Many | Many | Conventional Steam Coal | 522 | 225960 | 204883 | [6 empty] | 2318047 | 2318047 |  |  | 2292240 | 25807 |  |  |  |  | 133.19 |  | 650 |  | 57 |  | 668 |  | (RI) Recirculate: Induced Draft |  | RI | Closed | Fresh | Surface | Kansas River | Kansas River | MX | 1 | 1955 | 5 | 1971 | MX | 1 | 1955 | 5 | 1971 | OP | 3 | 1960 | 6 | 1993 | N | SUB | ST | N/A | Electric Utility | 1 | 3 | 3 | 2 | Complex
22500 | KS | 1250 | Lawrence Energy Center | 2015 | 3 | Many | Many | Many | Conventional Steam Coal | 522 | 238923 | 215848 | [6 empty] | 2395032 | 2395032 |  |  | 2391097 | 3935 |  |  |  |  | 157.89 |  | 731 |  | 66 |  | 743 |  | (RI) Recirculate: Induced Draft |  | RI | Closed | Fresh | Surface | Kansas River | Kansas River | MX | 1 | 1955 | 5 | 1971 | MX | 1 | 1955 | 5 | 1971 | OP | 3 | 1960 | 6 | 1993 | N | SUB | ST | N/A | Electric Utility | 1 | 3 | 3 | 2 | Complex
22500 | KS | 1250 | Lawrence Energy Center | 2015 | 4 | Many | Many | Many | Conventional Steam Coal | 522 | 66267 | 55782 | [6 empty] | 669309 | 669309 |  |  | 668016 | 1293 |  |  |  |  | 71.91 |  | 1289 |  | 107 |  | 720 |  | (RI) Recirculate: Induced Draft |  | RI | Closed | Fresh | Surface | Kansas River | Kansas River | MX | 1 | 1955 | 5 | 1971 | MX | 1 | 1955 | 5 | 1971 | OP | 3 | 1960 | 6 | 1993 | N | SUB | ST | N/A | Electric Utility | 1 | 3 | 3 | 2 | Complex
22500 | KS | 1250 | Lawrence Energy Center | 2015 | 5 | Many | Many | Many | Conventional Steam Coal | 522 | 75673 | 63324 | [6 empty] | 766375 | 766375 |  |  | 764855 | 1521 |  |  |  |  | 74.229 |  | 1172 |  | 97 |  | 744 |  | (RI) Recirculate: Induced Draft |  | RI | Closed | Fresh | Surface | Kansas River | Kansas River | MX | 1 | 1955 | 5 | 1971 | MX | 1 | 1955 | 5 | 1971 | OP | 3 | 1960 | 6 | 1993 | N | SUB | ST | N/A | Electric Utility | 1 | 3 | 3 | 2 | Complex
22500 | KS | 1250 | Lawrence Energy Center | 2015 | 6 | Many | Many | Many | Conventional Steam Coal | 522 | 281783 | 254834 | [6 empty] | 2846016 | 2846016 |  |  | 2837292 | 8725 |  |  |  |  | 204.325 | 11.83 | 802 | 46 | 72 | 4 | 720 |  | (RI) Recirculate: Induced Draft |  | RI | Closed | Fresh | Surface | Kansas River | Kansas River | MX | 1 | 1955 | 5 | 1971 | MX | 1 | 1955 | 5 | 1971 | OP | 3 | 1960 | 6 | 1993 | N | SUB | ST | N/A | Electric Utility | 1 | 3 | 3 | 2 | Complex
22500 | KS | 1250 | Lawrence Energy Center | 2015 | 7 | Many | Many | Many | Conventional Steam Coal | 522 | 320515 | 290806 | [6 empty] | 3247720 | 3247720 |  |  | 3246344 | 1375 |  |  |  |  | 250.17 |  | 860 |  | 77 |  | 744 |  | (RI) Recirculate: Induced Draft |  | RI | Closed | Fresh | Surface | Kansas River | Kansas River | MX | 1 | 1955 | 5 | 1971 | MX | 1 | 1955 | 5 | 1971 | OP | 3 | 1960 | 6 | 1993 | N | SUB | ST | N/A | Electric Utility | 1 | 3 | 3 | 2 | Complex
22500 | KS | 1250 | Lawrence Energy Center | 2015 | 8 | Many | Many | Many | Conventional Steam Coal | 522 | 312974 | 283850 | [6 empty] | 3143014 | 3143014 |  |  | 3143014 | 0 |  |  |  |  | 241.242 |  | 850 |  | 77 |  | 744 |  | (RI) Recirculate: Induced Draft |  | RI | Closed | Fresh | Surface | Kansas River | Kansas River | MX | 1 | 1955 | 5 | 1971 | MX | 1 | 1955 | 5 | 1971 | OP | 3 | 1960 | 6 | 1993 | N | SUB | ST | N/A | Electric Utility | 1 | 3 | 3 | 2 | Complex
22500 | KS | 1250 | Lawrence Energy Center | 2015 | 9 | Many | Many | Many | Conventional Steam Coal | 522 | 292353 | 264980 | [6 empty] | 2947843 | 2947843 |  |  | 2947793 | 50 |  |  |  |  | 211.672 |  | 799 |  | 72 |  | 720 |  | (RI) Recirculate: Induced Draft |  | RI | Closed | Fresh | Surface | Kansas River | Kansas River | MX | 1 | 1955 | 5 | 1971 | MX | 1 | 1955 | 5 | 1971 | OP | 3 | 1960 | 6 | 1993 | N | SUB | ST | N/A | Electric Utility | 1 | 3 | 3 | 2 | Complex
22500 | KS | 1250 | Lawrence Energy Center | 2015 | 10 | Many | Many | Many | Conventional Steam Coal | 522 | 201904 | 180809 | [6 empty] | 1991567 | 1991567 |  |  | 1989163 | 2404 |  |  |  |  | 135.449 | 40.882 | 749 | 226 | 68 | 21 | 744 |  | (RI) Recirculate: Induced Draft |  | RI | Closed | Fresh | Surface | Kansas River | Kansas River | MX | 1 | 1955 | 5 | 1971 | MX | 1 | 1955 | 5 | 1971 | OP | 3 | 1960 | 6 | 1993 | N | SUB | ST | N/A | Electric Utility | 1 | 3 | 3 | 2 | Complex
22500 | KS | 1250 | Lawrence Energy Center | 2015 | 11 | Many | Many | Many | Conventional Steam Coal | 474 | 136830 | 121974 | [6 empty] | 1347515 | 1347515 |  |  | 1337988 | 9526 |  |  |  |  | 83.941 |  | 688 |  | 62 |  | 676 |  | (RI) Recirculate: Induced Draft |  | RI | Closed | Fresh | Surface | Kansas River | Kansas River | OP | 3 | 1960 | 5 | 1971 | OP | 3 | 1960 | 5 | 1971 | OP | 3 | 1960 | 6 | 1993 | N | SUB | ST | N/A | Electric Utility | 1 | 2 | 2 | 2 | Complex
22500 | KS | 1250 | Lawrence Energy Center | 2015 | 12 | Many | Many | Many | Conventional Steam Coal | 474 | 159440 | 144294 | [6 empty] | 1592813 | 1592813 |  |  | 1591057 | 1756 |  |  |  |  | 71.562 | 22.652 | 496 | 157 | 45 | 14 | 742 |  | (RI) Recirculate: Induced Draft |  | RI | Closed | Fresh | Surface | Kansas River | Kansas River | OP | 3 | 1960 | 5 | 1971 | OP | 3 | 1960 | 5 | 1971 | OP | 3 | 1960 | 6 | 1993 | N | SUB | ST | N/A | Electric Utility | 1 | 2 | 2 | 2 | Complex
22500 | KS | 1252 | Tecumseh Energy Center | 2015 | 11 | 7 | 9 | Many | Conventional Steam Coal | 72 | 31199 | 27439 | [6 empty] | 322532 | 322532 |  |  | 319508 | 3025 |  |  |  |  | 30.359 | 22.214 | 1106 | 810 | 94 | 69 | 720 |  | (RI) Recirculate: Induced Draft |  | RI | Closed | Fresh | Surface | Kansas River | Kansas River | OP | 8 | 1957 | 8 | 1957 | OP | 8 | 1957 | 8 | 1957 | OP | 8 | 1957 | 8 | 1957 | N | SUB | ST | N/A | Electric Utility | 2 | 1 | 1 | 1 | MC 1B 1G
22500 | KS | 1252 | Tecumseh Energy Center | 2015 | 12 | 7 | 9 | Many | Conventional Steam Coal | 72 | 0 | -899 | [6 empty] | 1413 | 1413 |  |  | 0 | 1413 |  |  |  |  | 3.426 | 2.217 |  |  | 2425 | 1569 | 744 |  | (RI) Recirculate: Induced Draft |  | RI | Closed | Fresh | Surface | Kansas River | Kansas River | OP | 8 | 1957 | 8 | 1957 | OP | 8 | 1957 | 8 | 1957 | OP | 8 | 1957 | 8 | 1957 | N | SUB | ST | N/A | Electric Utility | 2 | 1 | 1 | 1 | MC 1B 1G
22500 | KS | 1252 | Tecumseh Energy Center | 2015 | 1 | Many | Many | Many | Conventional Steam Coal | 202 | 127269 | 114558 | [6 empty] | 1246401 | 1246401 |  |  | 1242720 | 3680 |  |  |  |  | 67.338 | 64.378 | 588 | 562 | 54 | 52 | 744 |  | (RI) Recirculate: Induced Draft |  | RI | Closed | Fresh | Surface | Kansas River | Kansas River | MX | 8 | 1957 | 4 | 1962 | MX | 8 | 1957 | 4 | 1962 | OP | 8 | 1957 | 8 | 1957 | N | SUB | ST | N/A | Electric Utility | 2 | 2 | 2 | 1 | Complex
22500 | KS | 1252 | Tecumseh Energy Center | 2015 | 2 | Many | Many | Many | Conventional Steam Coal | 202 | 104848 | 93941 | [6 empty] | 1027416 | 1027416 |  |  | 1019849 | 7567 |  |  |  |  | 56.204 | 51.836 | 598 | 552 | 55 | 50 | 648 |  | (RI) Recirculate: Induced Draft |  | RI | Closed | Fresh | Surface | Kansas River | Kansas River | MX | 8 | 1957 | 4 | 1962 | MX | 8 | 1957 | 4 | 1962 | OP | 8 | 1957 | 8 | 1957 | N | SUB | ST | N/A | Electric Utility | 2 | 2 | 2 | 1 | Complex
22500 | KS | 1252 | Tecumseh Energy Center | 2015 | 3 | Many | Many | Many | Conventional Steam Coal | 202 | 108149 | 96700 | [6 empty] | 1016689 | 1016689 |  |  | 1012506 | 4184 |  |  |  |  | 46.203 | 41.181 | 478 | 426 | 45 | 41 | 744 |  | (RI) Recirculate: Induced Draft |  | RI | Closed | Fresh | Surface | Kansas River | Kansas River | MX | 8 | 1957 | 4 | 1962 | MX | 8 | 1957 | 4 | 1962 | OP | 8 | 1957 | 8 | 1957 | N | SUB | ST | N/A | Electric Utility | 2 | 2 | 2 | 1 | Complex
22500 | KS | 1252 | Tecumseh Energy Center | 2015 | 4 | Many | Many | Many | Conventional Steam Coal | 202 | 105742 | 94084 | [6 empty] | 996150 | 996150 |  |  | 992323 | 3826 |  |  |  |  | 54.68 | 51.02 | 581 | 542 | 55 | 51 | 720 |  | (RI) Recirculate: Induced Draft |  | RI | Closed | Fresh | Surface | Kansas River | Kansas River | MX | 8 | 1957 | 4 | 1962 | MX | 8 | 1957 | 4 | 1962 | OP | 8 | 1957 | 8 | 1957 | N | SUB | ST | N/A | Electric Utility | 2 | 2 | 2 | 1 | Complex
22500 | KS | 1252 | Tecumseh Energy Center | 2015 | 5 | Many | Many | Many | Conventional Steam Coal | 202 | 108723 | 96495 | [6 empty] | 1057375 | 1057375 |  |  | 1051793 | 5582 |  |  |  |  | 59.828 | 55.783 | 620 | 578 | 57 | 53 | 665 |  | (RI) Recirculate: Induced Draft |  | RI | Closed | Fresh | Surface | Kansas River | Kansas River | MX | 8 | 1957 | 4 | 1962 | MX | 8 | 1957 | 4 | 1962 | OP | 8 | 1957 | 8 | 1957 | N | SUB | ST | N/A | Electric Utility | 2 | 2 | 2 | 1 | Complex
22500 | KS | 1252 | Tecumseh Energy Center | 2015 | 6 | Many | Many | Many | Conventional Steam Coal | 202 | 115544 | 102525 | [6 empty] | 1106910 | 1106910 |  |  | 1098142 | 8768 |  |  |  |  | 59.443 | 59.113 | 580 | 577 | 54 | 53 | 720 |  | (RI) Recirculate: Induced Draft |  | RI | Closed | Fresh | Surface | Kansas River | Kansas River | MX | 8 | 1957 | 4 | 1962 | MX | 8 | 1957 | 4 | 1962 | OP | 8 | 1957 | 8 | 1957 | N | SUB | ST | N/A | Electric Utility | 2 | 2 | 2 | 1 | Complex
22500 | KS | 1252 | Tecumseh Energy Center | 2015 | 7 | Many | Many | Many | Conventional Steam Coal | 202 | 126264 | 112190 | [6 empty] | 1207150 | 1207150 |  |  | 1204949 | 2200 |  |  |  |  | 69.397 | 69.18 | 619 | 617 | 57 | 57 | 744 |  | (RI) Recirculate: Induced Draft |  | RI | Closed | Fresh | Surface | Kansas River | Kansas River | MX | 8 | 1957 | 4 | 1962 | MX | 8 | 1957 | 4 | 1962 | OP | 8 | 1957 | 8 | 1957 | N | SUB | ST | N/A | Electric Utility | 2 | 2 | 2 | 1 | Complex
22500 | KS | 1252 | Tecumseh Energy Center | 2015 | 8 | Many | Many | Many | Conventional Steam Coal | 202 | 123055 | 109271 | [6 empty] | 1197871 | 1197871 |  |  | 1195347 | 2523 |  |  |  |  | 72.919 | 70.051 | 667 | 641 | 61 | 58 | 744 |  | (RI) Recirculate: Induced Draft |  | RI | Closed | Fresh | Surface | Kansas River | Kansas River | MX | 8 | 1957 | 4 | 1962 | MX | 8 | 1957 | 4 | 1962 | OP | 8 | 1957 | 8 | 1957 | N | SUB | ST | N/A | Electric Utility | 2 | 2 | 2 | 1 | Complex
22500 | KS | 1252 | Tecumseh Energy Center | 2015 | 9 | Many | Many | Many | Conventional Steam Coal | 202 | 87096 | 76642 | [6 empty] | 856959 | 856959 |  |  | 849753 | 7206 |  |  |  |  | 56.261 | 52.316 | 734 | 683 | 66 | 61 | 720 |  | (RI) Recirculate: Induced Draft |  | RI | Closed | Fresh | Surface | Kansas River | Kansas River | MX | 8 | 1957 | 4 | 1962 | MX | 8 | 1957 | 4 | 1962 | OP | 8 | 1957 | 8 | 1957 | N | SUB | ST | N/A | Electric Utility | 2 | 2 | 2 | 1 | Complex
22500 | KS | 1252 | Tecumseh Energy Center | 2015 | 10 | Many | Many | Many | Conventional Steam Coal | 202 | 73095 | 64006 | [6 empty] | 732185 | 732185 |  |  | 723204 | 8981 |  |  |  |  | 45.293 | 40.953 | 708 | 640 | 62 | 56 | 744 |  | (RI) Recirculate: Induced Draft |  | RI | Closed | Fresh | Surface | Kansas River | Kansas River | MX | 8 | 1957 | 4 | 1962 | MX | 8 | 1957 | 4 | 1962 | OP | 8 | 1957 | 8 | 1957 | N | SUB | ST | N/A | Electric Utility | 2 | 2 | 2 | 1 | Complex
9996 | KS | 1294 | Kaw | 2015 | 1 | Many | Many | 1 | Natural Gas Steam Turbine | 140.3 | [25 empty] | 10 | (ON) Once through No Cool Pond |  |  | Open | Fresh | Surface | KAW RIVER | KAW RIVER | OS | 6 | 1955 | 5 | 1962 | SC | 1 | 1955 | 3 | 1962 | SC | 1 | 1955 | 1 | 1955 | N | NG | ST | N/A | Electric Utility | 1 | 3 | 3 | 1 | 1C MB MG
9996 | KS | 1294 | Kaw | 2015 | 2 | Many | Many | 1 | Natural Gas Steam Turbine | 140.3 | [25 empty] | 10 | (ON) Once through No Cool Pond |  |  | Open | Fresh | Surface | KAW RIVER | KAW RIVER | OS | 6 | 1955 | 5 | 1962 | SC | 1 | 1955 | 3 | 1962 | SC | 1 | 1955 | 1 | 1955 | N | NG | ST | N/A | Electric Utility | 1 | 3 | 3 | 1 | 1C MB MG
9996 | KS | 1294 | Kaw | 2015 | 3 | Many | Many | 1 | Natural Gas Steam Turbine | 140.3 | [25 empty] | 10 | (ON) Once through No Cool Pond |  |  | Open | Fresh | Surface | KAW RIVER | KAW RIVER | OS | 6 | 1955 | 5 | 1962 | SC | 1 | 1955 | 3 | 1962 | SC | 1 | 1955 | 1 | 1955 | N | NG | ST | N/A | Electric Utility | 1 | 3 | 3 | 1 | 1C MB MG
9996 | KS | 1294 | Kaw | 2015 | 4 | Many | Many | 1 | Natural Gas Steam Turbine | 140.3 | [25 empty] | 10 | (ON) Once through No Cool Pond |  |  | Open | Fresh | Surface | KAW RIVER | KAW RIVER | OS | 6 | 1955 | 5 | 1962 | SC | 1 | 1955 | 3 | 1962 | SC | 1 | 1955 | 1 | 1955 | N | NG | ST | N/A | Electric Utility | 1 | 3 | 3 | 1 | 1C MB MG
9996 | KS | 1294 | Kaw | 2015 | 5 | Many | Many | 1 | Natural Gas Steam Turbine | 140.3 | [25 empty] | 10 | (ON) Once through No Cool Pond |  |  | Open | Fresh | Surface | KAW RIVER | KAW RIVER | OS | 6 | 1955 | 5 | 1962 | SC | 1 | 1955 | 3 | 1962 | SC | 1 | 1955 | 1 | 1955 | N | NG | ST | N/A | Electric Utility | 1 | 3 | 3 | 1 | 1C MB MG
9996 | KS | 1294 | Kaw | 2015 | 6 | Many | Many | 1 | Natural Gas Steam Turbine | 140.3 | [25 empty] | 10 | (ON) Once through No Cool Pond |  |  | Open | Fresh | Surface | KAW RIVER | KAW RIVER | OS | 6 | 1955 | 5 | 1962 | SC | 1 | 1955 | 3 | 1962 | SC | 1 | 1955 | 1 | 1955 | N | NG | ST | N/A | Electric Utility | 1 | 3 | 3 | 1 | 1C MB MG
9996 | KS | 1294 | Kaw | 2015 | 7 | Many | Many | 1 | Natural Gas Steam Turbine | 140.3 | [25 empty] | 10 | (ON) Once through No Cool Pond |  |  | Open | Fresh | Surface | KAW RIVER | KAW RIVER | OS | 6 | 1955 | 5 | 1962 | SC | 1 | 1955 | 3 | 1962 | SC | 1 | 1955 | 1 | 1955 | N | NG | ST | N/A | Electric Utility | 1 | 3 | 3 | 1 | 1C MB MG
9996 | KS | 1294 | Kaw | 2015 | 8 | Many | Many | 1 | Natural Gas Steam Turbine | 140.3 | [25 empty] | 10 | (ON) Once through No Cool Pond |  |  | Open | Fresh | Surface | KAW RIVER | KAW RIVER | OS | 6 | 1955 | 5 | 1962 | SC | 1 | 1955 | 3 | 1962 | SC | 1 | 1955 | 1 | 1955 | N | NG | ST | N/A | Electric Utility | 1 | 3 | 3 | 1 | 1C MB MG
9996 | KS | 1294 | Kaw | 2015 | 9 | Many | Many | 1 | Natural Gas Steam Turbine | 140.3 | [25 empty] | 10 | (ON) Once through No Cool Pond |  |  | Open | Fresh | Surface | KAW RIVER | KAW RIVER | OS | 6 | 1955 | 5 | 1962 | SC | 1 | 1955 | 3 | 1962 | SC | 1 | 1955 | 1 | 1955 | N | NG | ST | N/A | Electric Utility | 1 | 3 | 3 | 1 | 1C MB MG
9996 | KS | 1294 | Kaw | 2015 | 10 | Many | Many | 1 | Natural Gas Steam Turbine | 140.3 | [25 empty] | 10 | (ON) Once through No Cool Pond |  |  | Open | Fresh | Surface | KAW RIVER | KAW RIVER | OS | 6 | 1955 | 5 | 1962 | SC | 1 | 1955 | 3 | 1962 | SC | 1 | 1955 | 1 | 1955 | N | NG | ST | N/A | Electric Utility | 1 | 3 | 3 | 1 | 1C MB MG
9996 | KS | 1294 | Kaw | 2015 | 11 | Many | Many | 1 | Natural Gas Steam Turbine | 140.3 | [25 empty] | 10 | (ON) Once through No Cool Pond |  |  | Open | Fresh | Surface | KAW RIVER | KAW RIVER | OS | 6 | 1955 | 5 | 1962 | SC | 1 | 1955 | 3 | 1962 | SC | 1 | 1955 | 1 | 1955 | N | NG | ST | N/A | Electric Utility | 1 | 3 | 3 | 1 | 1C MB MG
9996 | KS | 1294 | Kaw | 2015 | 12 | Many | Many | 1 | Natural Gas Steam Turbine | 140.3 | [25 empty] | 10 | (ON) Once through No Cool Pond |  |  | Open | Fresh | Surface | KAW RIVER | KAW RIVER | OS | 6 | 1955 | 5 | 1962 | SC | 1 | 1955 | 3 | 1962 | SC | 1 | 1955 | 1 | 1955 | N | NG | ST | N/A | Electric Utility | 1 | 3 | 3 | 1 | 1C MB MG
9996 | KS | 1295 | Quindaro | 2015 | 1 | Many | Many | 1 | Natural Gas Steam Turbine | 157 | 95875 | 87171 | [6 empty] | 1033731 | 1033731 |  |  | 1029278 | 4453 | 0 |  |  |  | 846 |  | 9705 |  | 818 |  | 744 | 15 | (ON) Once through No Cool Pond |  | ON | Open | Fresh | Surface | Missouri River | Missouri River | OP | 5 | 1965 | 12 | 1971 | OP | 5 | 1965 | 12 | 1971 | OP | 5 | 1965 | 5 | 1965 | N | NG | ST | N/A | Electric Utility | 1 | 2 | 2 | 1 | 1C MB MG
9996 | KS | 1295 | Quindaro | 2015 | 2 | Many | Many | 1 | Natural Gas Steam Turbine | 157 | 97900 | 89289 | [6 empty] | 1070525 | 1070525 |  |  | 1070061 | 464 | 0 |  |  |  | 863.5 |  | 9671 |  | 807 |  | 672 | 15 | (ON) Once through No Cool Pond |  | ON | Open | Fresh | Surface | Missouri River | Missouri River | OP | 5 | 1965 | 12 | 1971 | OP | 5 | 1965 | 12 | 1971 | OP | 5 | 1965 | 5 | 1965 | N | NG | ST | N/A | Electric Utility | 1 | 2 | 2 | 1 | 1C MB MG
9996 | KS | 1295 | Quindaro | 2015 | 3 | Many | Many | 1 | Natural Gas Steam Turbine | 157 | 93248 | 84755 | [6 empty] | 1020212 | 1020212 |  |  | 1006621 | 13591 | 0 |  |  |  | 1386.4 |  | 16358 |  | 1359 |  | 744 | 15 | (ON) Once through No Cool Pond |  | ON | Open | Fresh | Surface | Missouri River | Missouri River | OP | 5 | 1965 | 12 | 1971 | OP | 5 | 1965 | 12 | 1971 | OP | 5 | 1965 | 5 | 1965 | N | NG | ST | N/A | Electric Utility | 1 | 2 | 2 | 1 | 1C MB MG
9996 | KS | 1295 | Quindaro | 2015 | 4 | Many | Many | 1 | Natural Gas Steam Turbine | 157 | 25872 | 22786 | [6 empty] | 283082 | 283082 |  |  | 276732 | 6351 | 0 |  |  |  | 714 |  | 31335 |  | 2522 |  | 720 | 15 | (ON) Once through No Cool Pond |  | ON | Open | Fresh | Surface | Missouri River | Missouri River | OP | 5 | 1965 | 12 | 1971 | OP | 5 | 1965 | 12 | 1971 | OP | 5 | 1965 | 5 | 1965 | N | NG | ST | N/A | Electric Utility | 1 | 2 | 2 | 1 | 1C MB MG
9996 | KS | 1295 | Quindaro | 2015 | 5 | Many | Many | 1 | Natural Gas Steam Turbine | 157 | 1877 | 755 | [6 empty] | 23304 | 23304 |  |  | 0 | 23304 | 0 |  |  |  | 1004.2 |  | 1330066 |  | 43091 |  | 744 | 15 | (ON) Once through No Cool Pond |  | ON | Open | Fresh | Surface | Missouri River | Missouri River | OP | 5 | 1965 | 12 | 1971 | OP | 5 | 1965 | 12 | 1971 | OP | 5 | 1965 | 5 | 1965 | N | NG | ST | N/A | Electric Utility | 1 | 2 | 2 | 1 | 1C MB MG
9996 | KS | 1295 | Quindaro | 2015 | 6 | Many | Many | 1 | Natural Gas Steam Turbine | 157 | 0 | -617 | [6 empty] | 0 | 0 |  |  | 0 | 0 | 0 |  |  |  | 406.6 | [5 empty] | 720 | 15 | (ON) Once through No Cool Pond |  | ON | Open | Fresh | Surface | Missouri River | Missouri River | OP | 5 | 1965 | 12 | 1971 | OP | 5 | 1965 | 12 | 1971 | OP | 5 | 1965 | 5 | 1965 | N | NG | ST | N/A | Electric Utility | 1 | 2 | 2 | 1 | 1C MB MG
9996 | KS | 1295 | Quindaro | 2015 | 7 | Many | Many | 1 | Natural Gas Steam Turbine | 157 | 12422 | 10470 | [6 empty] | 141835 | 141835 |  |  | 0 | 141835 | 0 |  |  |  | 1720.7 |  | 164346 |  | 12132 |  | 744 | 15 | (ON) Once through No Cool Pond |  | ON | Open | Fresh | Surface | Missouri River | Missouri River | OP | 5 | 1965 | 12 | 1971 | OP | 5 | 1965 | 12 | 1971 | OP | 5 | 1965 | 5 | 1965 | N | NG | ST | N/A | Electric Utility | 1 | 2 | 2 | 1 | 1C MB MG
9996 | KS | 1295 | Quindaro | 2015 | 8 | Many | Many | 1 | Natural Gas Steam Turbine | 157 | 2467 | 1167 | [6 empty] | 35370 | 35370 |  |  | 0 | 35370 | 0 |  |  |  | 1562.5 |  | 1338903 |  | 44176 |  | 744 | 15 | (ON) Once through No Cool Pond |  | ON | Open | Fresh | Surface | Missouri River | Missouri River | OP | 5 | 1965 | 12 | 1971 | OP | 5 | 1965 | 12 | 1971 | OP | 5 | 1965 | 5 | 1965 | N | NG | ST | N/A | Electric Utility | 1 | 2 | 2 | 1 | 1C MB MG
9996 | KS | 1295 | Quindaro | 2015 | 9 | Many | Many | 1 | Natural Gas Steam Turbine | 157 | 3300 | 1963 | [6 empty] | 38769 | 38769 |  |  | 0 | 38769 | 0 |  |  |  | 1267.1 |  | 645492 |  | 32683 |  | 720 | 15 | (ON) Once through No Cool Pond |  | ON | Open | Fresh | Surface | Missouri River | Missouri River | OP | 5 | 1965 | 12 | 1971 | OP | 5 | 1965 | 12 | 1971 | OP | 5 | 1965 | 5 | 1965 | N | NG | ST | N/A | Electric Utility | 1 | 2 | 2 | 1 | 1C MB MG
9996 | KS | 1295 | Quindaro | 2015 | 10 | Many | Many | 1 | Natural Gas Steam Turbine | 157 | 0 | -686 | [6 empty] | 1085 | 1085 |  |  | 0 | 1085 | 0 |  |  |  | 263.6 |  |  |  | 242897 |  | 744 | 15 | (ON) Once through No Cool Pond |  | ON | Open | Fresh | Surface | Missouri River | Missouri River | OP | 5 | 1965 | 12 | 1971 | OP | 5 | 1965 | 12 | 1971 | OP | 5 | 1965 | 5 | 1965 | N | NG | ST | N/A | Electric Utility | 1 | 2 | 2 | 1 | 1C MB MG
9996 | KS | 1295 | Quindaro | 2015 | 11 | Many | Many | 1 | Natural Gas Steam Turbine | 157 | 5907 | 677 | [6 empty] | 72984 | 72984 |  |  | 0 | 72984 | 0 |  |  |  | 1650.7 |  | 2438257 |  | 22617 |  | 720 | 15 | (ON) Once through No Cool Pond |  | ON | Open | Fresh | Surface | Missouri River | Missouri River | OP | 5 | 1965 | 12 | 1971 | OP | 5 | 1965 | 12 | 1971 | OP | 5 | 1965 | 5 | 1965 | N | NG | ST | N/A | Electric Utility | 1 | 2 | 2 | 1 | 1C MB MG
9996 | KS | 1295 | Quindaro | 2015 | 12 | Many | Many | 1 | Natural Gas Steam Turbine | 157 | 21468 | 18533 | [6 empty] | 245126 | 245126 |  |  | 0 | 245126 | 0 |  |  |  | 1658.8 |  | 89505 |  | 6767 |  | 744 | 15 | (ON) Once through No Cool Pond |  | ON | Open | Fresh | Surface | Missouri River | Missouri River | OP | 5 | 1965 | 12 | 1971 | OP | 5 | 1965 | 12 | 1971 | OP | 5 | 1965 | 5 | 1965 | N | NG | ST | N/A | Electric Utility | 1 | 2 | 2 | 1 | 1C MB MG
18315 | KS | 1336 | Garden City | 2015 | 1 | S2 | S-2 | S-2A | Natural Gas Steam Turbine | 96.4 | 0 | -124 | [6 empty] | 0 | 0 |  |  |  | 0 |  |  |  |  | 0 | 0 |  |  |  |  | 0 |  | (RI) Recirculate: Induced Draft |  | RI | Closed | Fresh | Ground | Wells | Arkansas River | OP | 4 | 1973 | 4 | 1973 | OP | 4 | 1973 | 4 | 1973 | OP | 5 | 1999 | 5 | 1999 | N | NG | ST | N/A | Electric Utility | 2 | 1 | 1 | 1 | Simple
18315 | KS | 1336 | Garden City | 2015 | 2 | S2 | S-2 | S-2A | Natural Gas Steam Turbine | 96.4 | 0 | -113 | [6 empty] | 0 | 0 |  |  |  | 0 |  |  |  |  | 0 | 0 |  |  |  |  | 0 |  | (RI) Recirculate: Induced Draft |  | RI | Closed | Fresh | Ground | Wells | Arkansas River | OP | 4 | 1973 | 4 | 1973 | OP | 4 | 1973 | 4 | 1973 | OP | 5 | 1999 | 5 | 1999 | N | NG | ST | N/A | Electric Utility | 2 | 1 | 1 | 1 | Simple
18315 | KS | 1336 | Garden City | 2015 | 3 | S2 | S-2 | S-2A | Natural Gas Steam Turbine | 96.4 | 0 | -113 | [6 empty] | 0 | 0 |  |  |  | 0 |  |  |  |  | 0 | 0 |  |  |  |  | 0 |  | (RI) Recirculate: Induced Draft |  | RI | Closed | Fresh | Ground | Wells | Arkansas River | OP | 4 | 1973 | 4 | 1973 | OP | 4 | 1973 | 4 | 1973 | OP | 5 | 1999 | 5 | 1999 | N | NG | ST | N/A | Electric Utility | 2 | 1 | 1 | 1 | Simple
18315 | KS | 1336 | Garden City | 2015 | 4 | S2 | S-2 | S-2A | Natural Gas Steam Turbine | 96.4 | 5054 | 4431 | [6 empty] | 56384 | 56384 |  |  |  | 56384 |  |  |  |  | 4.28 | 2.286 | 966 | 516 | 76 | 41 | 145 |  | (RI) Recirculate: Induced Draft |  | RI | Closed | Fresh | Ground | Wells | Arkansas River | OP | 4 | 1973 | 4 | 1973 | OP | 4 | 1973 | 4 | 1973 | OP | 5 | 1999 | 5 | 1999 | N | NG | ST | N/A | Electric Utility | 2 | 1 | 1 | 1 | Simple
18315 | KS | 1336 | Garden City | 2015 | 5 | S2 | S-2 | S-2A | Natural Gas Steam Turbine | 96.4 | 19611 | 17314 | [6 empty] | 218669 | 218669 |  |  |  | 218669 |  |  |  |  | 16.57 | 7.096 | 957 | 410 | 76 | 32 | 689 |  | (RI) Recirculate: Induced Draft |  | RI | Closed | Fresh | Ground | Wells | Arkansas River | OP | 4 | 1973 | 4 | 1973 | OP | 4 | 1973 | 4 | 1973 | OP | 5 | 1999 | 5 | 1999 | N | NG | ST | N/A | Electric Utility | 2 | 1 | 1 | 1 | Simple
18315 | KS | 1336 | Garden City | 2015 | 6 | S2 | S-2 | S-2A | Natural Gas Steam Turbine | 96.4 | 0 | -163 | [6 empty] | 355 | 355 |  |  |  | 355 |  |  |  |  | 0 | 0 |  |  | 0 | 0 | 0 |  | (RI) Recirculate: Induced Draft |  | RI | Closed | Fresh | Ground | Wells | Arkansas River | OP | 4 | 1973 | 4 | 1973 | OP | 4 | 1973 | 4 | 1973 | OP | 5 | 1999 | 5 | 1999 | N | NG | ST | N/A | Electric Utility | 2 | 1 | 1 | 1 | Simple
18315 | KS | 1336 | Garden City | 2015 | 7 | S2 | S-2 | S-2A | Natural Gas Steam Turbine | 96.4 | 4922 | 4215 | [6 empty] | 53685 | 53685 |  |  |  | 53685 |  |  |  |  | 5.555 | 3.823 | 1318 | 907 | 103 | 71 | 126 |  | (RI) Recirculate: Induced Draft |  | RI | Closed | Fresh | Ground | Wells | Arkansas River | OP | 4 | 1973 | 4 | 1973 | OP | 4 | 1973 | 4 | 1973 | OP | 5 | 1999 | 5 | 1999 | N | NG | ST | N/A | Electric Utility | 2 | 1 | 1 | 1 | Simple
18315 | KS | 1336 | Garden City | 2015 | 8 | S2 | S-2 | S-2A | Natural Gas Steam Turbine | 96.4 | 0 | -126 | [6 empty] | 0 | 0 |  |  |  | 0 |  |  |  |  | 0 | 0 |  |  |  |  | 0 |  | (RI) Recirculate: Induced Draft |  | RI | Closed | Fresh | Ground | Wells | Arkansas River | OP | 4 | 1973 | 4 | 1973 | OP | 4 | 1973 | 4 | 1973 | OP | 5 | 1999 | 5 | 1999 | N | NG | ST | N/A | Electric Utility | 2 | 1 | 1 | 1 | Simple
18315 | KS | 1336 | Garden City | 2015 | 9 | S2 | S-2 | S-2A | Natural Gas Steam Turbine | 96.4 | 11191 | 10094 | [6 empty] | 119796 | 119796 |  |  |  | 119796 |  |  |  |  | 8.476 | 4.887 | 840 | 484 | 71 | 41 | 261 |  | (RI) Recirculate: Induced Draft |  | RI | Closed | Fresh | Ground | Wells | Arkansas River | OP | 4 | 1973 | 4 | 1973 | OP | 4 | 1973 | 4 | 1973 | OP | 5 | 1999 | 5 | 1999 | N | NG | ST | N/A | Electric Utility | 2 | 1 | 1 | 1 | Simple
18315 | KS | 1336 | Garden City | 2015 | 10 | S2 | S-2 | S-2A | Natural Gas Steam Turbine | 96.4 | 26957 | 24399 | [6 empty] | 289862 | 289862 |  |  |  | 289862 |  |  |  |  | 20.602 | 10.371 | 844 | 425 | 71 | 36 | 744 |  | (RI) Recirculate: Induced Draft |  | RI | Closed | Fresh | Ground | Wells | Arkansas River | OP | 4 | 1973 | 4 | 1973 | OP | 4 | 1973 | 4 | 1973 | OP | 5 | 1999 | 5 | 1999 | N | NG | ST | N/A | Electric Utility | 2 | 1 | 1 | 1 | Simple
18315 | KS | 1336 | Garden City | 2015 | 11 | S2 | S-2 | S-2A | Natural Gas Steam Turbine | 96.4 | 22040 | 19811 | [6 empty] | 244478 | 244478 |  |  |  | 244478 |  |  |  |  | 15.784 | 5.883 | 797 | 297 | 65 | 24 | 720 |  | (RI) Recirculate: Induced Draft |  | RI | Closed | Fresh | Ground | Wells | Arkansas River | OP | 4 | 1973 | 4 | 1973 | OP | 4 | 1973 | 4 | 1973 | OP | 5 | 1999 | 5 | 1999 | N | NG | ST | N/A | Electric Utility | 2 | 1 | 1 | 1 | Simple
18315 | KS | 1336 | Garden City | 2015 | 12 | S2 | S-2 | S-2A | Natural Gas Steam Turbine | 96.4 | 2337 | 1919 | [6 empty] | 27270 | 27270 |  |  |  | 27270 |  |  |  |  | 0.605 | 0 | 315 | 0 | 22 | 0 | 87 |  | (RI) Recirculate: Induced Draft |  | RI | Closed | Fresh | Ground | Wells | Arkansas River | OP | 4 | 1973 | 4 | 1973 | OP | 4 | 1973 | 4 | 1973 | OP | 5 | 1999 | 5 | 1999 | N | NG | ST | N/A | Electric Utility | 2 | 1 | 1 | 1 | Simple
22053 | KY | 1353 | Big Sandy | 2015 | 5 | 1 | BSU1 | Many | Conventional Steam Coal | 260 | 107667 | 102794 | [6 empty] | 944400 | 944400 |  |  | 944016 |  | 384 |  |  |  | 152.349 | 135.286 | 1482 | 1316 | 161 | 143 | 572 |  | (RN) Recirculate: Natural Draft |  | RN | Closed | Fresh | Surface | Big Sandy River |  | OP | 1 | 1963 | 1 | 1963 | OP | 1 | 1963 | 1 | 1963 | OP | 1 | 1963 | 1 | 1963 | N | BIT | ST | N/A | Electric Utility | 1 | 1 | 1 | 1 | MC 1B 1G
22053 | KY | 1353 | Big Sandy | 2015 | 6 | 1 | BSU1 | Many | Conventional Steam Coal | 260 | 87773 | 83772 | [6 empty] | 852870 | 852870 |  |  | 850516 |  | 2354 |  |  |  | 45.288 | 40.216 | 541 | 480 | 53 | 47 | 468 |  | (RN) Recirculate: Natural Draft |  | RN | Closed | Fresh | Surface | Big Sandy River |  | OP | 1 | 1963 | 1 | 1963 | OP | 1 | 1963 | 1 | 1963 | OP | 1 | 1963 | 1 | 1963 | N | BIT | ST | N/A | Electric Utility | 1 | 1 | 1 | 1 | MC 1B 1G
22053 | KY | 1353 | Big Sandy | 2015 | 7 | 1 | BSU1 | Many | Conventional Steam Coal | 260 | 134661 | 128824 | [6 empty] | 1290571 | 1290571 |  |  | 1287500 |  | 3071 |  |  |  | 99.97 | 88.773 | 776 | 689 | 77 | 69 | 666 |  | (RN) Recirculate: Natural Draft |  | RN | Closed | Fresh | Surface | Big Sandy River |  | OP | 1 | 1963 | 1 | 1963 | OP | 1 | 1963 | 1 | 1963 | OP | 1 | 1963 | 1 | 1963 | N | BIT | ST | N/A | Electric Utility | 1 | 1 | 1 | 1 | MC 1B 1G
22053 | KY | 1353 | Big Sandy | 2015 | 8 | 1 | BSU1 | Many | Conventional Steam Coal | 260 | 128762 | 123538 | [6 empty] | 1180820 | 1180820 |  |  | 1178635 |  | 2184 |  |  |  | 53.254 | 47.289 | 431 | 383 | 45 | 40 | 607 |  | (RN) Recirculate: Natural Draft |  | RN | Closed | Fresh | Surface | Big Sandy River |  | OP | 1 | 1963 | 1 | 1963 | OP | 1 | 1963 | 1 | 1963 | OP | 1 | 1963 | 1 | 1963 | N | BIT | ST | N/A | Electric Utility | 1 | 1 | 1 | 1 | MC 1B 1G
22053 | KY | 1353 | Big Sandy | 2015 | 9 | 1 | BSU1 | Many | Conventional Steam Coal | 260 | 152173 | 145331 | [6 empty] | 1428125 | 1428125 |  |  | 1426321 |  | 1803 |  |  |  | 73.169 | 64.974 | 503 | 447 | 51 | 45 | 720 |  | (RN) Recirculate: Natural Draft |  | RN | Closed | Fresh | Surface | Big Sandy River |  | OP | 1 | 1963 | 1 | 1963 | OP | 1 | 1963 | 1 | 1963 | OP | 1 | 1963 | 1 | 1963 | N | BIT | ST | N/A | Electric Utility | 1 | 1 | 1 | 1 | MC 1B 1G
22053 | KY | 1353 | Big Sandy | 2015 | 10 | 1 | BSU1 | Many | Conventional Steam Coal | 260 | 166650 | 159511 | [6 empty] | 1532859 | 1532859 |  |  | 1532135 |  | 723 |  |  |  | 116.126 | 103.12 | 728 | 646 | 76 | 67 | 744 |  | (RN) Recirculate: Natural Draft |  | RN | Closed | Fresh | Surface | Big Sandy River |  | OP | 1 | 1963 | 1 | 1963 | OP | 1 | 1963 | 1 | 1963 | OP | 1 | 1963 | 1 | 1963 | N | BIT | ST | N/A | Electric Utility | 1 | 1 | 1 | 1 | MC 1B 1G
22053 | KY | 1353 | Big Sandy | 2015 | 11 | 1 | BSU1 | Many | Conventional Steam Coal | 260 | 59523 | 56590 | [6 empty] | 463053 | 463053 |  |  | 461245 |  | 1808 |  |  |  | 43.499 | 38.627 | 769 | 683 | 94 | 83 | 311 |  | (RN) Recirculate: Natural Draft |  | RN | Closed | Fresh | Surface | Big Sandy River |  | OP | 1 | 1963 | 1 | 1963 | OP | 1 | 1963 | 1 | 1963 | OP | 1 | 1963 | 1 | 1963 | N | BIT | ST | N/A | Electric Utility | 1 | 1 | 1 | 1 | MC 1B 1G
22053 | KY | 1353 | Big Sandy | 2015 | 12 | 1 | BSU1 | Many | Conventional Steam Coal | 260 | 0 | 0 | [6 empty] | 0 | 0 |  |  |  |  | 0 | [9 empty] | 0 |  | (RN) Recirculate: Natural Draft |  | RN | Closed | Fresh | Surface | Big Sandy River |  | OP | 1 | 1963 | 1 | 1963 | OP | 1 | 1963 | 1 | 1963 | OP | 1 | 1963 | 1 | 1963 | N | BIT | ST | N/A | Electric Utility | 1 | 1 | 1 | 1 | MC 1B 1G
22053 | KY | 1353 | Big Sandy | 2015 | 1 | Many | Many | Many | Conventional Steam Coal | 1060 | 541140 | 511547 | [6 empty] | 4693013 | 4693013 |  |  | 4675819 |  | 17194 |  |  |  | 161.095 | 143.052 | 315 | 280 | 34 | 30 | 726 |  | (RN) Recirculate: Natural Draft |  | RN | Closed | Fresh | Surface | Big Sandy River |  | MX | 1 | 1963 | 10 | 1969 | MX | 1 | 1963 | 10 | 1969 | OP | 1 | 1963 | 1 | 1963 | N | BIT | ST | N/A | Electric Utility | 1 | 2 | 2 | 1 | Complex
22053 | KY | 1353 | Big Sandy | 2015 | 2 | Many | Many | Many | Conventional Steam Coal | 1060 | 567964 | 539987 | [6 empty] | 5060071 | 5060071 |  |  | 5058258 |  | 1813 |  |  |  | 168.622 | 149.736 | 312 | 277 | 33 | 30 | 672 |  | (RN) Recirculate: Natural Draft |  | RN | Closed | Fresh | Surface | Big Sandy River |  | MX | 1 | 1963 | 10 | 1969 | MX | 1 | 1963 | 10 | 1969 | OP | 1 | 1963 | 1 | 1963 | N | BIT | ST | N/A | Electric Utility | 1 | 2 | 2 | 1 | Complex
22053 | KY | 1353 | Big Sandy | 2015 | 3 | Many | Many | Many | Conventional Steam Coal | 1060 | 518545 | 491804 | [6 empty] | 4749847 | 4749847 |  |  | 4729156 |  | 20691 |  |  |  | 43.232 | 38.39 | 88 | 78 | 9 | 8 | 654 |  | (RN) Recirculate: Natural Draft |  | RN | Closed | Fresh | Surface | Big Sandy River |  | MX | 1 | 1963 | 10 | 1969 | MX | 1 | 1963 | 10 | 1969 | OP | 1 | 1963 | 1 | 1963 | N | BIT | ST | N/A | Electric Utility | 1 | 2 | 2 | 1 | Complex
22053 | KY | 1353 | Big Sandy | 2015 | 4 | Many | Many | Many | Conventional Steam Coal | 1060 | 627940 | 595907 | [6 empty] | 5519886 | 5519886 |  |  | 5518080 |  | 1806 |  |  |  | 255.916 | 227.253 | 429 | 381 | 46 | 41 | 720 |  | (RN) Recirculate: Natural Draft |  | RN | Closed | Fresh | Surface | Big Sandy River |  | MX | 1 | 1963 | 10 | 1969 | MX | 1 | 1963 | 10 | 1969 | OP | 1 | 1963 | 1 | 1963 | N | BIT | ST | N/A | Electric Utility | 1 | 2 | 2 | 1 | Complex
10171 | KY | 1355 | E W Brown | 2015 | 1 | 1 | 1 | 1 | Conventional Steam Coal | 106 | 35357 | 29673 | [6 empty] | 377402 | 377402 |  |  | 376367 |  | 1035 |  |  |  | 41.666 | 24.226 | 1404 | 816 | 110 | 64 | 703 | 25 | (RI) Recirculate: Induced Draft |  | RI | Closed | Fresh | Surface | Herrington Lake | Herrington Lake | OP | 5 | 1957 | 5 | 1957 | OP | 5 | 1957 | 5 | 1957 | OP | 5 | 1957 | 5 | 1957 | N | BIT | ST | N/A | Electric Utility | 1 | 1 | 1 | 1 | Simple
10171 | KY | 1355 | E W Brown | 2015 | 2 | 1 | 1 | 1 | Conventional Steam Coal | 106 | 30928 | 25850 | [6 empty] | 332604 | 332604 |  |  | 331816 |  | 788 |  |  |  | 37.769 | 21.96 | 1461 | 850 | 114 | 66 | 658 | 25 | (RI) Recirculate: Induced Draft |  | RI | Closed | Fresh | Surface | Herrington Lake | Herrington Lake | OP | 5 | 1957 | 5 | 1957 | OP | 5 | 1957 | 5 | 1957 | OP | 5 | 1957 | 5 | 1957 | N | BIT | ST | N/A | Electric Utility | 1 | 1 | 1 | 1 | Simple
10171 | KY | 1355 | E W Brown | 2015 | 3 | 1 | 1 | 1 | Conventional Steam Coal | 106 | 0 | -393 | [6 empty] | 0 | 0 |  |  | 0 |  | 0 |  |  |  | 0 | 0 |  |  |  |  | 0 | 25 | (RI) Recirculate: Induced Draft |  | RI | Closed | Fresh | Surface | Herrington Lake | Herrington Lake | OP | 5 | 1957 | 5 | 1957 | OP | 5 | 1957 | 5 | 1957 | OP | 5 | 1957 | 5 | 1957 | N | BIT | ST | N/A | Electric Utility | 1 | 1 | 1 | 1 | Simple
10171 | KY | 1355 | E W Brown | 2015 | 4 | 1 | 1 | 1 | Conventional Steam Coal | 106 | 0 | -462 | [6 empty] | 0 | 0 |  |  | 0 |  | 0 |  |  |  | 0 | 0 |  |  |  |  | 0 | 25 | (RI) Recirculate: Induced Draft |  | RI | Closed | Fresh | Surface | Herrington Lake | Herrington Lake | OP | 5 | 1957 | 5 | 1957 | OP | 5 | 1957 | 5 | 1957 | OP | 5 | 1957 | 5 | 1957 | N | BIT | ST | N/A | Electric Utility | 1 | 1 | 1 | 1 | Simple
10171 | KY | 1355 | E W Brown | 2015 | 5 | 1 | 1 | 1 | Conventional Steam Coal | 106 | 19470 | 15763 | [6 empty] | 209540 | 209540 |  |  | 201296 |  | 8244 |  |  |  | 11.722 | 6.816 | 744 | 432 | 56 | 33 | 356 | 25 | (RI) Recirculate: Induced Draft |  | RI | Closed | Fresh | Surface | Herrington Lake | Herrington Lake | OP | 5 | 1957 | 5 | 1957 | OP | 5 | 1957 | 5 | 1957 | OP | 5 | 1957 | 5 | 1957 | N | BIT | ST | N/A | Electric Utility | 1 | 1 | 1 | 1 | Simple
10171 | KY | 1355 | E W Brown | 2015 | 6 | 1 | 1 | 1 | Conventional Steam Coal | 106 | 37014 | 31363 | [6 empty] | 373847 | 373847 |  |  | 373183 |  | 664 |  |  |  | 40.945 | 23.807 | 1306 | 759 | 110 | 64 | 633 | 25 | (RI) Recirculate: Induced Draft |  | RI | Closed | Fresh | Surface | Herrington Lake | Herrington Lake | OP | 5 | 1957 | 5 | 1957 | OP | 5 | 1957 | 5 | 1957 | OP | 5 | 1957 | 5 | 1957 | N | BIT | ST | N/A | Electric Utility | 1 | 1 | 1 | 1 | Simple
10171 | KY | 1355 | E W Brown | 2015 | 7 | 1 | 1 | 1 | Conventional Steam Coal | 106 | 21325 | 17884 | [6 empty] | 222549 | 222549 |  |  | 220973 |  | 1576 |  |  |  | 12.154 | 7.067 | 680 | 395 | 55 | 32 | 337 | 25 | (RI) Recirculate: Induced Draft |  | RI | Closed | Fresh | Surface | Herrington Lake | Herrington Lake | OP | 5 | 1957 | 5 | 1957 | OP | 5 | 1957 | 5 | 1957 | OP | 5 | 1957 | 5 | 1957 | N | BIT | ST | N/A | Electric Utility | 1 | 1 | 1 | 1 | Simple
10171 | KY | 1355 | E W Brown | 2015 | 8 | 1 | 1 | 1 | Conventional Steam Coal | 106 | 24408 | 20419 | [6 empty] | 230757 | 230757 |  |  | 230263 |  | 494 |  |  |  | 17.749 | 10.32 | 869 | 505 | 77 | 45 | 430 | 25 | (RI) Recirculate: Induced Draft |  | RI | Closed | Fresh | Surface | Herrington Lake | Herrington Lake | OP | 5 | 1957 | 5 | 1957 | OP | 5 | 1957 | 5 | 1957 | OP | 5 | 1957 | 5 | 1957 | N | BIT | ST | N/A | Electric Utility | 1 | 1 | 1 | 1 | Simple
10171 | KY | 1355 | E W Brown | 2015 | 9 | 1 | 1 | 1 | Conventional Steam Coal | 106 | 14351 | 11787 | [6 empty] | 147215 | 147215 |  |  | 145863 |  | 1352 |  |  |  | 6.094 | 3.543 | 517 | 301 | 41 | 24 | 243 | 25 | (RI) Recirculate: Induced Draft |  | RI | Closed | Fresh | Surface | Herrington Lake | Herrington Lake | OP | 5 | 1957 | 5 | 1957 | OP | 5 | 1957 | 5 | 1957 | OP | 5 | 1957 | 5 | 1957 | N | BIT | ST | N/A | Electric Utility | 1 | 1 | 1 | 1 | Simple
10171 | KY | 1355 | E W Brown | 2015 | 10 | 1 | 1 | 1 | Conventional Steam Coal | 106 | 28085 | 22834 | [6 empty] | 308822 | 308822 |  |  | 308098 |  | 723 |  |  |  | 22.739 | 13.221 | 996 | 579 | 74 | 43 | 483 | 25 | (RI) Recirculate: Induced Draft |  | RI | Closed | Fresh | Surface | Herrington Lake | Herrington Lake | OP | 5 | 1957 | 5 | 1957 | OP | 5 | 1957 | 5 | 1957 | OP | 5 | 1957 | 5 | 1957 | N | BIT | ST | N/A | Electric Utility | 1 | 1 | 1 | 1 | Simple
10171 | KY | 1355 | E W Brown | 2015 | 11 | 1 | 1 | 1 | Conventional Steam Coal | 106 | 37019 | 30930 | [6 empty] | 385651 | 385651 |  |  | 384657 |  | 994 |  |  |  | 40.463 | 23.527 | 1308 | 761 | 105 | 61 | 631 | 25 | (RI) Recirculate: Induced Draft |  | RI | Closed | Fresh | Surface | Herrington Lake | Herrington Lake | OP | 5 | 1957 | 5 | 1957 | OP | 5 | 1957 | 5 | 1957 | OP | 5 | 1957 | 5 | 1957 | N | BIT | ST | N/A | Electric Utility | 1 | 1 | 1 | 1 | Simple
10171 | KY | 1355 | E W Brown | 2015 | 12 | 1 | 1 | 1 | Conventional Steam Coal | 106 | 2044 | 1241 | [6 empty] | 26618 | 26618 |  |  | 25389 |  | 1229 |  |  |  | 0.089 | 0.052 | 72 | 42 | 3 | 2 | 26 | 25 | (RI) Recirculate: Induced Draft |  | RI | Closed | Fresh | Surface | Herrington Lake | Herrington Lake | OP | 5 | 1957 | 5 | 1957 | OP | 5 | 1957 | 5 | 1957 | OP | 5 | 1957 | 5 | 1957 | N | BIT | ST | N/A | Electric Utility | 1 | 1 | 1 | 1 | Simple
10171 | KY | 1355 | E W Brown | 2015 | 1 | 2 | 2 | 2 | Conventional Steam Coal | 166 | 72163 | 64588 | [6 empty] | 707375 | 707375 |  |  | 707298 |  | 76 |  |  |  | 89.819 | 52.143 | 1391 | 807 | 127 | 74 | 744 | 25 | (RI) Recirculate: Induced Draft |  | RI | Closed | Fresh | Surface | Herrington Lake | Herrington Lake | OP | 6 | 1963 | 6 | 1963 | OP | 6 | 1963 | 6 | 1963 | OP | 6 | 1963 | 6 | 1963 | N | BIT | ST | N/A | Electric Utility | 1 | 1 | 1 | 1 | Simple
10171 | KY | 1355 | E W Brown | 2015 | 2 | 2 | 2 | 2 | Conventional Steam Coal | 166 | 57899 | 51820 | [6 empty] | 577318 | 577318 |  |  | 577294 |  | 24 |  |  |  | 72.065 | 41.836 | 1391 | 807 | 125 | 72 | 672 | 25 | (RI) Recirculate: Induced Draft |  | RI | Closed | Fresh | Surface | Herrington Lake | Herrington Lake | OP | 6 | 1963 | 6 | 1963 | OP | 6 | 1963 | 6 | 1963 | OP | 6 | 1963 | 6 | 1963 | N | BIT | ST | N/A | Electric Utility | 1 | 1 | 1 | 1 | Simple
10171 | KY | 1355 | E W Brown | 2015 | 3 | 2 | 2 | 2 | Conventional Steam Coal | 166 | 74493 | 66611 | [6 empty] | 733000 | 733000 |  |  | 732806 |  | 194 |  |  |  | 83.622 | 48.545 | 1255 | 729 | 114 | 66 | 671 | 25 | (RI) Recirculate: Induced Draft |  | RI | Closed | Fresh | Surface | Herrington Lake | Herrington Lake | OP | 6 | 1963 | 6 | 1963 | OP | 6 | 1963 | 6 | 1963 | OP | 6 | 1963 | 6 | 1963 | N | BIT | ST | N/A | Electric Utility | 1 | 1 | 1 | 1 | Simple
10171 | KY | 1355 | E W Brown | 2015 | 4 | 2 | 2 | 2 | Conventional Steam Coal | 166 | 65069 | 58016 | [6 empty] | 650924 | 650924 |  |  | 650065 |  | 858 |  |  |  | 77.786 | 45.157 | 1341 | 778 | 120 | 69 | 680 | 25 | (RI) Recirculate: Induced Draft |  | RI | Closed | Fresh | Surface | Herrington Lake | Herrington Lake | OP | 6 | 1963 | 6 | 1963 | OP | 6 | 1963 | 6 | 1963 | OP | 6 | 1963 | 6 | 1963 | N | BIT | ST | N/A | Electric Utility | 1 | 1 | 1 | 1 | Simple
10171 | KY | 1355 | E W Brown | 2015 | 5 | 2 | 2 | 2 | Conventional Steam Coal | 166 | 49478 | 43896 | [6 empty] | 483063 | 483063 |  |  | 483010 |  | 53 |  |  |  | 42.004 | 24.384 | 957 | 555 | 87 | 50 | 499 | 25 | (RI) Recirculate: Induced Draft |  | RI | Closed | Fresh | Surface | Herrington Lake | Herrington Lake | OP | 6 | 1963 | 6 | 1963 | OP | 6 | 1963 | 6 | 1963 | OP | 6 | 1963 | 6 | 1963 | N | BIT | ST | N/A | Electric Utility | 1 | 1 | 1 | 1 | Simple
10171 | KY | 1355 | E W Brown | 2015 | 6 | 2 | 2 | 2 | Conventional Steam Coal | 166 | 57941 | 51476 | [6 empty] | 578847 | 578847 |  |  | 576706 |  | 2140 |  |  |  | 60.098 | 34.889 | 1167 | 678 | 104 | 60 | 590 | 25 | (RI) Recirculate: Induced Draft |  | RI | Closed | Fresh | Surface | Herrington Lake | Herrington Lake | OP | 6 | 1963 | 6 | 1963 | OP | 6 | 1963 | 6 | 1963 | OP | 6 | 1963 | 6 | 1963 | N | BIT | ST | N/A | Electric Utility | 1 | 1 | 1 | 1 | Simple
10171 | KY | 1355 | E W Brown | 2015 | 7 | 2 | 2 | 2 | Conventional Steam Coal | 166 | 69311 | 61710 | [6 empty] | 693122 | 693122 |  |  | 693111 |  | 12 |  |  |  | 87.73 | 50.93 | 1422 | 825 | 127 | 73 | 744 | 25 | (RI) Recirculate: Induced Draft |  | RI | Closed | Fresh | Surface | Herrington Lake | Herrington Lake | OP | 6 | 1963 | 6 | 1963 | OP | 6 | 1963 | 6 | 1963 | OP | 6 | 1963 | 6 | 1963 | N | BIT | ST | N/A | Electric Utility | 1 | 1 | 1 | 1 | Simple
10171 | KY | 1355 | E W Brown | 2015 | 8 | 2 | 2 | 2 | Conventional Steam Coal | 166 | 57174 | 50892 | [6 empty] | 559728 | 559728 |  |  | 558393 |  | 1335 |  |  |  | 57.875 | 35.598 | 1137 | 699 | 103 | 64 | 595 | 25 | (RI) Recirculate: Induced Draft |  | RI | Closed | Fresh | Surface | Herrington Lake | Herrington Lake | OP | 6 | 1963 | 6 | 1963 | OP | 6 | 1963 | 6 | 1963 | OP | 6 | 1963 | 6 | 1963 | N | BIT | ST | N/A | Electric Utility | 1 | 1 | 1 | 1 | Simple
10171 | KY | 1355 | E W Brown | 2015 | 9 | 2 | 2 | 2 | Conventional Steam Coal | 166 | 60681 | 53764 | [6 empty] | 599684 | 599684 |  |  | 599508 |  | 176 |  |  |  | 73.714 | 42.793 | 1371 | 796 | 123 | 71 | 691 | 25 | (RI) Recirculate: Induced Draft |  | RI | Closed | Fresh | Surface | Herrington Lake | Herrington Lake | OP | 6 | 1963 | 6 | 1963 | OP | 6 | 1963 | 6 | 1963 | OP | 6 | 1963 | 6 | 1963 | N | BIT | ST | N/A | Electric Utility | 1 | 1 | 1 | 1 | Simple
10171 | KY | 1355 | E W Brown | 2015 | 10 | 2 | 2 | 2 | Conventional Steam Coal | 166 | 39919 | 34119 | [6 empty] | 398923 | 398923 |  |  | 398170 |  | 753 |  |  |  | 25.11 | 14.577 | 736 | 427 | 63 | 37 | 376 | 25 | (RI) Recirculate: Induced Draft |  | RI | Closed | Fresh | Surface | Herrington Lake | Herrington Lake | OP | 6 | 1963 | 6 | 1963 | OP | 6 | 1963 | 6 | 1963 | OP | 6 | 1963 | 6 | 1963 | N | BIT | ST | N/A | Electric Utility | 1 | 1 | 1 | 1 | Simple
10171 | KY | 1355 | E W Brown | 2015 | 11 | 2 | 2 | 2 | Conventional Steam Coal | 166 | 76118 | 67384 | [6 empty] | 744738 | 744738 |  |  | 744726 |  | 12 |  |  |  | 94.742 | 55.001 | 1406 | 816 | 127 | 74 | 720 | 25 | (RI) Recirculate: Induced Draft |  | RI | Closed | Fresh | Surface | Herrington Lake | Herrington Lake | OP | 6 | 1963 | 6 | 1963 | OP | 6 | 1963 | 6 | 1963 | OP | 6 | 1963 | 6 | 1963 | N | BIT | ST | N/A | Electric Utility | 1 | 1 | 1 | 1 | Simple
10171 | KY | 1355 | E W Brown | 2015 | 12 | 2 | 2 | 2 | Conventional Steam Coal | 166 | 19272 | 16815 | [6 empty] | 193667 | 193667 |  |  | 192068 |  | 1599 |  |  |  | 6.996 | 4.061 | 416 | 242 | 36 | 21 | 217 | 25 | (RI) Recirculate: Induced Draft |  | RI | Closed | Fresh | Surface | Herrington Lake | Herrington Lake | OP | 6 | 1963 | 6 | 1963 | OP | 6 | 1963 | 6 | 1963 | OP | 6 | 1963 | 6 | 1963 | N | BIT | ST | N/A | Electric Utility | 1 | 1 | 1 | 1 | Simple
10171 | KY | 1355 | E W Brown | 2015 | 1 | 3 | 3 | 3 | Conventional Steam Coal | 410 | 138068 | 120686 | [6 empty] | 1399158 | 1399158 |  |  | 1396718 |  | 2440 |  |  |  | 87.707 | 78.262 | 727 | 648 | 63 | 56 | 617 | 25 | (RI) Recirculate: Induced Draft |  | RI | Closed | Fresh | Surface | Herrington Lake | Herrington Lake | OP | 7 | 1971 | 7 | 1971 | OP | 7 | 1971 | 7 | 1971 | OP | 7 | 1971 | 7 | 1971 | N | BIT | ST | N/A | Electric Utility | 1 | 1 | 1 | 1 | Simple
10171 | KY | 1355 | E W Brown | 2015 | 2 | 3 | 3 | 3 | Conventional Steam Coal | 410 | 135720 | 118682 | [6 empty] | 1381774 | 1381774 |  |  | 1380486 |  | 1288 |  |  |  | 102.104 | 91.108 | 860 | 768 | 74 | 66 | 660 | 25 | (RI) Recirculate: Induced Draft |  | RI | Closed | Fresh | Surface | Herrington Lake | Herrington Lake | OP | 7 | 1971 | 7 | 1971 | OP | 7 | 1971 | 7 | 1971 | OP | 7 | 1971 | 7 | 1971 | N | BIT | ST | N/A | Electric Utility | 1 | 1 | 1 | 1 | Simple
10171 | KY | 1355 | E W Brown | 2015 | 3 | 3 | 3 | 3 | Conventional Steam Coal | 410 | 149330 | 130695 | [6 empty] | 1511612 | 1511612 |  |  | 1509901 |  | 1711 |  |  |  | 101.471 | 90.543 | 776 | 693 | 67 | 60 | 660 | 25 | (RI) Recirculate: Induced Draft |  | RI | Closed | Fresh | Surface | Herrington Lake | Herrington Lake | OP | 7 | 1971 | 7 | 1971 | OP | 7 | 1971 | 7 | 1971 | OP | 7 | 1971 | 7 | 1971 | N | BIT | ST | N/A | Electric Utility | 1 | 1 | 1 | 1 | Simple
10171 | KY | 1355 | E W Brown | 2015 | 4 | 3 | 3 | 3 | Conventional Steam Coal | 410 | 59507 | 51456 | [6 empty] | 602489 | 602489 |  |  | 599766 |  | 2722 |  |  |  | 16.342 | 14.582 | 318 | 283 | 27 | 24 | 257 | 25 | (RI) Recirculate: Induced Draft |  | RI | Closed | Fresh | Surface | Herrington Lake | Herrington Lake | OP | 7 | 1971 | 7 | 1971 | OP | 7 | 1971 | 7 | 1971 | OP | 7 | 1971 | 7 | 1971 | N | BIT | ST | N/A | Electric Utility | 1 | 1 | 1 | 1 | Simple
10171 | KY | 1355 | E W Brown | 2015 | 5 | 3 | 3 | 3 | Conventional Steam Coal | 410 | 138671 | 121818 | [6 empty] | 1386094 | 1386094 |  |  | 1385811 |  | 282 |  |  |  | 84.03 | 74.981 | 690 | 616 | 61 | 54 | 586 | 25 | (RI) Recirculate: Induced Draft |  | RI | Closed | Fresh | Surface | Herrington Lake | Herrington Lake | OP | 7 | 1971 | 7 | 1971 | OP | 7 | 1971 | 7 | 1971 | OP | 7 | 1971 | 7 | 1971 | N | BIT | ST | N/A | Electric Utility | 1 | 1 | 1 | 1 | Simple
10171 | KY | 1355 | E W Brown | 2015 | 6 | 3 | 3 | 3 | Conventional Steam Coal | 410 | 137613 | 121368 | [6 empty] | 1423639 | 1423639 |  |  | 1421663 |  | 1976 |  |  |  | 81.906 | 73.085 | 675 | 602 | 58 | 51 | 557 | 25 | (RI) Recirculate: Induced Draft |  | RI | Closed | Fresh | Surface | Herrington Lake | Herrington Lake | OP | 7 | 1971 | 7 | 1971 | OP | 7 | 1971 | 7 | 1971 | OP | 7 | 1971 | 7 | 1971 | N | BIT | ST | N/A | Electric Utility | 1 | 1 | 1 | 1 | Simple
10171 | KY | 1355 | E W Brown | 2015 | 7 | 3 | 3 | 3 | Conventional Steam Coal | 410 | 146036 | 127834 | [6 empty] | 1500902 | 1500902 |  |  | 1496081 |  | 4822 |  |  |  | 91.968 | 82.064 | 719 | 642 | 61 | 55 | 609 | 25 | (RI) Recirculate: Induced Draft |  | RI | Closed | Fresh | Surface | Herrington Lake | Herrington Lake | OP | 7 | 1971 | 7 | 1971 | OP | 7 | 1971 | 7 | 1971 | OP | 7 | 1971 | 7 | 1971 | N | BIT | ST | N/A | Electric Utility | 1 | 1 | 1 | 1 | Simple
10171 | KY | 1355 | E W Brown | 2015 | 8 | 3 | 3 | 3 | Conventional Steam Coal | 410 | 175573 | 155162 | [6 empty] | 1788154 | 1788154 |  |  | 1788072 |  | 82 |  |  |  | 135.079 | 120.532 | 871 | 777 | 76 | 67 | 744 | 25 | (RI) Recirculate: Induced Draft |  | RI | Closed | Fresh | Surface | Herrington Lake | Herrington Lake | OP | 7 | 1971 | 7 | 1971 | OP | 7 | 1971 | 7 | 1971 | OP | 7 | 1971 | 7 | 1971 | N | BIT | ST | N/A | Electric Utility | 1 | 1 | 1 | 1 | Simple
10171 | KY | 1355 | E W Brown | 2015 | 9 | 3 | 3 | 3 | Conventional Steam Coal | 410 | 118318 | 103176 | [6 empty] | 1208541 | 1208541 |  |  | 1205913 |  | 2628 |  |  |  | 61.571 | 54.94 | 597 | 532 | 51 | 45 | 487 | 25 | (RI) Recirculate: Induced Draft |  | RI | Closed | Fresh | Surface | Herrington Lake | Herrington Lake | OP | 7 | 1971 | 7 | 1971 | OP | 7 | 1971 | 7 | 1971 | OP | 7 | 1971 | 7 | 1971 | N | BIT | ST | N/A | Electric Utility | 1 | 1 | 1 | 1 | Simple
10171 | KY | 1355 | E W Brown | 2015 | 10 | 3 | 3 | 3 | Conventional Steam Coal | 410 | 6711 | 4181 | [6 empty] | 70148 | 70148 |  |  | 69466 |  | 682 |  |  |  | 0.256 | 0.228 | 61 | 55 | 4 | 3 | 37 | 25 | (RI) Recirculate: Induced Draft |  | RI | Closed | Fresh | Surface | Herrington Lake | Herrington Lake | OP | 7 | 1971 | 7 | 1971 | OP | 7 | 1971 | 7 | 1971 | OP | 7 | 1971 | 7 | 1971 | N | BIT | ST | N/A | Electric Utility | 1 | 1 | 1 | 1 | Simple
10171 | KY | 1355 | E W Brown | 2015 | 11 | 3 | 3 | 3 | Conventional Steam Coal | 410 | 39109 | 32741 | [6 empty] | 415059 | 415059 |  |  | 410808 |  | 4251 |  |  |  | 7.614 | 6.794 | 233 | 208 | 18 | 16 | 183 | 25 | (RI) Recirculate: Induced Draft |  | RI | Closed | Fresh | Surface | Herrington Lake | Herrington Lake | OP | 7 | 1971 | 7 | 1971 | OP | 7 | 1971 | 7 | 1971 | OP | 7 | 1971 | 7 | 1971 | N | BIT | ST | N/A | Electric Utility | 1 | 1 | 1 | 1 | Simple
10171 | KY | 1355 | E W Brown | 2015 | 12 | 3 | 3 | 3 | Conventional Steam Coal | 410 | 133090 | 116971 | [6 empty] | 1343644 | 1343644 |  |  | 1343473 |  | 171 |  |  |  | 73.583 | 65.659 | 629 | 561 | 55 | 49 | 537 | 25 | (RI) Recirculate: Induced Draft |  | RI | Closed | Fresh | Surface | Herrington Lake | Herrington Lake | OP | 7 | 1971 | 7 | 1971 | OP | 7 | 1971 | 7 | 1971 | OP | 7 | 1971 | 7 | 1971 | N | BIT | ST | N/A | Electric Utility | 1 | 1 | 1 | 1 | Simple
10171 | KY | 1356 | Ghent | 2015 | 1 | Many | Many | Many | Conventional Steam Coal | 1919 | 1277406 | 1165319 | [6 empty] | 12641223 | 12641223 |  |  | 12627252 |  | 13971 |  |  |  | 1498.749 | 1202.06 | 1286 | 1032 | 119 | 95 | 2805 | 20 | (RI) Recirculate: Induced Draft |  | RI | Closed | Fresh | Surface | Ohio River | Ohio River | OP | 2 | 1974 | 8 | 1984 | OP | 12 | 1973 | 6 | 1984 | OP | 12 | 1973 | 6 | 1984 | N | BIT | ST | N/A | Electric Utility | 1 | 4 | 4 | 4 | Complex
10171 | KY | 1356 | Ghent | 2015 | 2 | Many | Many | Many | Conventional Steam Coal | 1919 | 1152801 | 1052734 | [6 empty] | 11424609 | 11424609 |  |  | 11414542 |  | 10067 |  |  |  | 1384.465 | 1119.553 | 1315 | 1063 | 121 | 98 | 2626 | 20 | (RI) Recirculate: Induced Draft |  | RI | Closed | Fresh | Surface | Ohio River | Ohio River | OP | 2 | 1974 | 8 | 1984 | OP | 12 | 1973 | 6 | 1984 | OP | 12 | 1973 | 6 | 1984 | N | BIT | ST | N/A | Electric Utility | 1 | 4 | 4 | 4 | Complex
10171 | KY | 1356 | Ghent | 2015 | 3 | Many | Many | Many | Conventional Steam Coal | 1919 | 937414 | 849970 | [6 empty] | 9279026 | 9279026 |  |  | 9267336 |  | 11689 |  |  |  | 1385.064 | 928.57 | 1630 | 1092 | 149 | 100 | 1998 | 20 | (RI) Recirculate: Induced Draft |  | RI | Closed | Fresh | Surface | Ohio River | Ohio River | OP | 2 | 1974 | 8 | 1984 | OP | 12 | 1973 | 6 | 1984 | OP | 12 | 1973 | 6 | 1984 | N | BIT | ST | N/A | Electric Utility | 1 | 4 | 4 | 4 | Complex
10171 | KY | 1356 | Ghent | 2015 | 4 | Many | Many | Many | Conventional Steam Coal | 1919 | 928612 | 843303 | [6 empty] | 9107315 | 9107315 |  |  | 9101658 |  | 5657 |  |  |  | 1492.657 | 950.424 | 1770 | 1127 | 164 | 104 | 1980 | 20 | (RI) Recirculate: Induced Draft |  | RI | Closed | Fresh | Surface | Ohio River | Ohio River | OP | 2 | 1974 | 8 | 1984 | OP | 12 | 1973 | 6 | 1984 | OP | 12 | 1973 | 6 | 1984 | N | BIT | ST | N/A | Electric Utility | 1 | 4 | 4 | 4 | Complex
10171 | KY | 1356 | Ghent | 2015 | 5 | Many | Many | Many | Conventional Steam Coal | 1919 | 1108364 | 1009824 | [6 empty] | 10786145 | 10786145 |  |  | 10765965 |  | 20180 |  |  |  | 1809.604 | 1215.22 | 1792 | 1203 | 168 | 113 | 2570 | 20 | (RI) Recirculate: Induced Draft |  | RI | Closed | Fresh | Surface | Ohio River | Ohio River | OP | 2 | 1974 | 8 | 1984 | OP | 12 | 1973 | 6 | 1984 | OP | 12 | 1973 | 6 | 1984 | N | BIT | ST | N/A | Electric Utility | 1 | 4 | 4 | 4 | Complex
10171 | KY | 1356 | Ghent | 2015 | 6 | Many | Many | Many | Conventional Steam Coal | 1919 | 1175506 | 1071259 | [6 empty] | 11563026 | 11563026 |  |  | 11549019 |  | 14006 |  |  |  | 2797.016 | 1353.522 | 2611 | 1263 | 242 | 117 | 2746 | 20 | (RI) Recirculate: Induced Draft |  | RI | Closed | Fresh | Surface | Ohio River | Ohio River | OP | 2 | 1974 | 8 | 1984 | OP | 12 | 1973 | 6 | 1984 | OP | 12 | 1973 | 6 | 1984 | N | BIT | ST | N/A | Electric Utility | 1 | 4 | 4 | 4 | Complex
10171 | KY | 1356 | Ghent | 2015 | 7 | Many | Many | Many | Conventional Steam Coal | 1919 | 1282944 | 1170442 | [6 empty] | 12645604 | 12645604 |  |  | 12638384 |  | 7221 |  |  |  | 3080.737 | 1746.929 | 2632 | 1493 | 244 | 138 | 2971 | 20 | (RI) Recirculate: Induced Draft |  | RI | Closed | Fresh | Surface | Ohio River | Ohio River | OP | 2 | 1974 | 8 | 1984 | OP | 12 | 1973 | 6 | 1984 | OP | 12 | 1973 | 6 | 1984 | N | BIT | ST | N/A | Electric Utility | 1 | 4 | 4 | 4 | Complex
10171 | KY | 1356 | Ghent | 2015 | 8 | Many | Many | Many | Conventional Steam Coal | 1919 | 1127576 | 1024180 | [6 empty] | 11101356 | 11101356 |  |  | 11083328 |  | 18028 |  |  |  | 2897.028 | 1549.517 | 2829 | 1513 | 261 | 140 | 2592 | 20 | (RI) Recirculate: Induced Draft |  | RI | Closed | Fresh | Surface | Ohio River | Ohio River | OP | 2 | 1974 | 8 | 1984 | OP | 12 | 1973 | 6 | 1984 | OP | 12 | 1973 | 6 | 1984 | N | BIT | ST | N/A | Electric Utility | 1 | 4 | 4 | 4 | Complex
10171 | KY | 1356 | Ghent | 2015 | 9 | Many | Many | Many | Conventional Steam Coal | 1919 | 1063259 | 966709 | [6 empty] | 10531093 | 10531093 |  |  | 10512918 |  | 18175 |  |  |  | 2322.502 | 1061.386 | 2402 | 1098 | 221 | 101 | 2543 | 20 | (RI) Recirculate: Induced Draft |  | RI | Closed | Fresh | Surface | Ohio River | Ohio River | OP | 2 | 1974 | 8 | 1984 | OP | 12 | 1973 | 6 | 1984 | OP | 12 | 1973 | 6 | 1984 | N | BIT | ST | N/A | Electric Utility | 1 | 4 | 4 | 4 | Complex
10171 | KY | 1356 | Ghent | 2015 | 10 | Many | Many | Many | Conventional Steam Coal | 1919 | 719408 | 651195 | [6 empty] | 7137266 | 7137266 |  |  | 7126653 |  | 10613 |  |  |  | 1454.46 | 601.58 | 2234 | 924 | 204 | 84 | 1803 | 20 | (RI) Recirculate: Induced Draft |  | RI | Closed | Fresh | Surface | Ohio River | Ohio River | OP | 2 | 1974 | 8 | 1984 | OP | 12 | 1973 | 6 | 1984 | OP | 12 | 1973 | 6 | 1984 | N | BIT | ST | N/A | Electric Utility | 1 | 4 | 4 | 4 | Complex
10171 | KY | 1356 | Ghent | 2015 | 11 | Many | Many | Many | Conventional Steam Coal | 1919 | 731159 | 662726 | [6 empty] | 7174565 | 7174565 |  |  | 7159371 |  | 15194 |  |  |  | 1089.991 | 594.473 | 1645 | 897 | 152 | 83 | 1687 | 20 | (RI) Recirculate: Induced Draft |  | RI | Closed | Fresh | Surface | Ohio River | Ohio River | OP | 2 | 1974 | 8 | 1984 | OP | 12 | 1973 | 6 | 1984 | OP | 12 | 1973 | 6 | 1984 | N | BIT | ST | N/A | Electric Utility | 1 | 4 | 4 | 4 | Complex
10171 | KY | 1356 | Ghent | 2015 | 12 | Many | Many | Many | Conventional Steam Coal | 1919 | 989732 | 900236 | [6 empty] | 9728275 | 9728275 |  |  | 9720279 |  | 7997 |  |  |  | 1642.763 | 1149.318 | 1825 | 1277 | 169 | 118 | 2747 | 20 | (RI) Recirculate: Induced Draft |  | RI | Closed | Fresh | Surface | Ohio River | Ohio River | OP | 2 | 1974 | 8 | 1984 | OP | 12 | 1973 | 6 | 1984 | OP | 12 | 1973 | 6 | 1984 | N | BIT | ST | N/A | Electric Utility | 1 | 4 | 4 | 4 | Complex
11249 | KY | 1363 | Cane Run | 2015 | 6 | Many | Many | 7 | Natural Gas Fired Combined Cycle | 242.4 | 53591 | 52438 |  |  |  | 421 | 96820 | 94722 | 1025582 |  |  | 1025582 |  | 1025582 | [11 empty] | 4 | (RI) Recirculate: Induced Draft |  | RI | Closed | Fresh | Surface | Ohio River | Ohio River | OP | 6 | 2015 | 6 | 2015 | OP | 6 | 2015 | 6 | 2015 | OP | 6 | 2015 | 6 | 2015 | N | NG | CC | N/A | Electric Utility | 3 | 3 | 2 | 1 | 1C MB MG
11249 | KY | 1363 | Cane Run | 2015 | 7 | Many | Many | 7 | Natural Gas Fired Combined Cycle | 242.4 | 154011 | 150807 |  |  |  | 421 | 274947 | 269182 | 2857851 |  |  | 2857851 |  | 2857851 | [11 empty] | 4 | (RI) Recirculate: Induced Draft |  | RI | Closed | Fresh | Surface | Ohio River | Ohio River | OP | 6 | 2015 | 6 | 2015 | OP | 6 | 2015 | 6 | 2015 | OP | 6 | 2015 | 6 | 2015 | N | NG | CC | N/A | Electric Utility | 3 | 3 | 2 | 1 | 1C MB MG
11249 | KY | 1363 | Cane Run | 2015 | 8 | Many | Many | 7 | Natural Gas Fired Combined Cycle | 242.4 | 134428 | 131327 |  |  |  | 421 | 242436 | 236700 | 2509563 |  |  | 2509563 |  | 2509563 | [11 empty] | 4 | (RI) Recirculate: Induced Draft |  | RI | Closed | Fresh | Surface | Ohio River | Ohio River | OP | 6 | 2015 | 6 | 2015 | OP | 6 | 2015 | 6 | 2015 | OP | 6 | 2015 | 6 | 2015 | N | NG | CC | N/A | Electric Utility | 3 | 3 | 2 | 1 | 1C MB MG
11249 | KY | 1363 | Cane Run | 2015 | 9 | Many | Many | 7 | Natural Gas Fired Combined Cycle | 242.4 | 137736 | 134626 |  |  |  | 421 | 240539 | 235100 | 2519233 |  |  | 2519233 |  | 2519233 | [11 empty] | 4 | (RI) Recirculate: Induced Draft |  | RI | Closed | Fresh | Surface | Ohio River | Ohio River | OP | 6 | 2015 | 6 | 2015 | OP | 6 | 2015 | 6 | 2015 | OP | 6 | 2015 | 6 | 2015 | N | NG | CC | N/A | Electric Utility | 3 | 3 | 2 | 1 | 1C MB MG
11249 | KY | 1363 | Cane Run | 2015 | 10 | Many | Many | 7 | Natural Gas Fired Combined Cycle | 242.4 | 172296 | 169247 |  |  |  | 421 | 323898 | 318170 | 3233580 |  |  | 3233580 |  | 3233580 | [11 empty] | 4 | (RI) Recirculate: Induced Draft |  | RI | Closed | Fresh | Surface | Ohio River | Ohio River | OP | 6 | 2015 | 6 | 2015 | OP | 6 | 2015 | 6 | 2015 | OP | 6 | 2015 | 6 | 2015 | N | NG | CC | N/A | Electric Utility | 3 | 3 | 2 | 1 | 1C MB MG
11249 | KY | 1363 | Cane Run | 2015 | 11 | Many | Many | 7 | Natural Gas Fired Combined Cycle | 242.4 | 118788 | 116408 |  |  |  | 421 | 224339 | 219780 | 2245422 |  |  | 2245422 |  | 2245422 | [11 empty] | 4 | (RI) Recirculate: Induced Draft |  | RI | Closed | Fresh | Surface | Ohio River | Ohio River | OP | 6 | 2015 | 6 | 2015 | OP | 6 | 2015 | 6 | 2015 | OP | 6 | 2015 | 6 | 2015 | N | NG | CC | N/A | Electric Utility | 3 | 3 | 2 | 1 | 1C MB MG
11249 | KY | 1363 | Cane Run | 2015 | 12 | Many | Many | 7 | Natural Gas Fired Combined Cycle | 242.4 | 159937 | 156924 |  |  |  | 421 | 305588 | 299829 | 3035611 |  |  | 3035611 |  | 3035611 | [11 empty] | 4 | (RI) Recirculate: Induced Draft |  | RI | Closed | Fresh | Surface | Ohio River | Ohio River | OP | 6 | 2015 | 6 | 2015 | OP | 6 | 2015 | 6 | 2015 | OP | 6 | 2015 | 6 | 2015 | N | NG | CC | N/A | Electric Utility | 3 | 3 | 2 | 1 | 1C MB MG
11249 | KY | 1364 | Mill Creek (KY) | 2015 | 1 | 1 | 1 | 1 | Conventional Steam Coal | 300 | 183631 | 166680 | [6 empty] | 1721785 | 1721785 |  |  | 1718724 | 3061 |  |  |  |  | 6536.415 | 11.018 | 39215 | 66 | 3796 | 6 | 710 | 10 | (ON) Once through No Cool Pond |  | ON | Open | Fresh | Surface | Ohio River | Ohio River | OP | 8 | 1972 | 8 | 1972 | OP | 8 | 1972 | 8 | 1972 | OP | 8 | 1972 | 8 | 1972 | N | BIT | ST | N/A | Electric Utility | 1 | 1 | 1 | 1 | Simple
11249 | KY | 1364 | Mill Creek (KY) | 2015 | 2 | 1 | 1 | 1 | Conventional Steam Coal | 300 | 165266 | 147878 | [6 empty] | 1541336 | 1541336 |  |  | 1538165 | 3170 |  |  |  |  | 5994.504 | 9.916 | 40537 | 67 | 3889 | 6 | 638 | 10 | (ON) Once through No Cool Pond |  | ON | Open | Fresh | Surface | Ohio River | Ohio River | OP | 8 | 1972 | 8 | 1972 | OP | 8 | 1972 | 8 | 1972 | OP | 8 | 1972 | 8 | 1972 | N | BIT | ST | N/A | Electric Utility | 1 | 1 | 1 | 1 | Simple
11249 | KY | 1364 | Mill Creek (KY) | 2015 | 3 | 1 | 1 | 1 | Conventional Steam Coal | 300 | 142674 | 126818 | [6 empty] | 1341262 | 1341262 |  |  | 1328376 | 12885 |  |  |  |  | 5005.911 | 8.56 | 39473 | 67 | 3732 | 6 | 538 | 10 | (ON) Once through No Cool Pond |  | ON | Open | Fresh | Surface | Ohio River | Ohio River | OP | 8 | 1972 | 8 | 1972 | OP | 8 | 1972 | 8 | 1972 | OP | 8 | 1972 | 8 | 1972 | N | BIT | ST | N/A | Electric Utility | 1 | 1 | 1 | 1 | Simple
11249 | KY | 1364 | Mill Creek (KY) | 2015 | 4 | 1 | 1 | 1 | Conventional Steam Coal | 300 | 0 | -1297 | [6 empty] | 0 | 0 |  |  | 0 | 0 |  |  |  |  | 0 | 0 |  |  |  |  | 0 | 10 | (ON) Once through No Cool Pond |  | ON | Open | Fresh | Surface | Ohio River | Ohio River | OP | 8 | 1972 | 8 | 1972 | OP | 8 | 1972 | 8 | 1972 | OP | 8 | 1972 | 8 | 1972 | N | BIT | ST | N/A | Electric Utility | 1 | 1 | 1 | 1 | Simple
11249 | KY | 1364 | Mill Creek (KY) | 2015 | 5 | 1 | 1 | 1 | Conventional Steam Coal | 300 | 46591 | 37782 | [6 empty] | 420189 | 420189 |  |  | 408397 | 11792 |  |  |  |  | 1963.596 | 2.795 | 51972 | 74 | 4673 | 7 | 233 | 10 | (ON) Once through No Cool Pond |  | ON | Open | Fresh | Surface | Ohio River | Ohio River | OP | 8 | 1972 | 8 | 1972 | OP | 8 | 1972 | 8 | 1972 | OP | 8 | 1972 | 8 | 1972 | N | BIT | ST | N/A | Electric Utility | 1 | 1 | 1 | 1 | Simple
11249 | KY | 1364 | Mill Creek (KY) | 2015 | 6 | 1 | 1 | 1 | Conventional Steam Coal | 300 | 161214 | 147999 | [6 empty] | 1536342 | 1536342 |  |  | 1531762 | 4580 |  |  |  |  | 6135.576 | 9.673 | 41457 | 65 | 3994 | 6 | 720 | 10 | (ON) Once through No Cool Pond |  | ON | Open | Fresh | Surface | Ohio River | Ohio River | OP | 8 | 1972 | 8 | 1972 | OP | 8 | 1972 | 8 | 1972 | OP | 8 | 1972 | 8 | 1972 | N | BIT | ST | N/A | Electric Utility | 1 | 1 | 1 | 1 | Simple
11249 | KY | 1364 | Mill Creek (KY) | 2015 | 7 | 1 | 1 | 1 | Conventional Steam Coal | 300 | 173409 | 155913 | [6 empty] | 1582171 | 1582171 |  |  | 1582171 | 0 |  |  |  |  | 6919.2 | 10.405 | 44379 | 67 | 4373 | 7 | 744 | 10 | (ON) Once through No Cool Pond |  | ON | Open | Fresh | Surface | Ohio River | Ohio River | OP | 8 | 1972 | 8 | 1972 | OP | 8 | 1972 | 8 | 1972 | OP | 8 | 1972 | 8 | 1972 | N | BIT | ST | N/A | Electric Utility | 1 | 1 | 1 | 1 | Simple
11249 | KY | 1364 | Mill Creek (KY) | 2015 | 8 | 1 | 1 | 1 | Conventional Steam Coal | 300 | 132789 | 118032 | [6 empty] | 1212967 | 1212967 |  |  | 1205311 | 7657 |  |  |  |  | 5830.809 | 7.967 | 49400 | 67 | 4807 | 7 | 670 | 10 | (ON) Once through No Cool Pond |  | ON | Open | Fresh | Surface | Ohio River | Ohio River | OP | 8 | 1972 | 8 | 1972 | OP | 8 | 1972 | 8 | 1972 | OP | 8 | 1972 | 8 | 1972 | N | BIT | ST | N/A | Electric Utility | 1 | 1 | 1 | 1 | Simple
11249 | KY | 1364 | Mill Creek (KY) | 2015 | 9 | 1 | 1 | 1 | Conventional Steam Coal | 300 | 156793 | 140116 | [6 empty] | 1487421 | 1487421 |  |  | 1487168 | 253 |  |  |  |  | 6696 | 9.408 | 47789 | 67 | 4502 | 6 | 720 | 10 | (ON) Once through No Cool Pond |  | ON | Open | Fresh | Surface | Ohio River | Ohio River | OP | 8 | 1972 | 8 | 1972 | OP | 8 | 1972 | 8 | 1972 | OP | 8 | 1972 | 8 | 1972 | N | BIT | ST | N/A | Electric Utility | 1 | 1 | 1 | 1 | Simple
11249 | KY | 1364 | Mill Creek (KY) | 2015 | 10 | 1 | 1 | 1 | Conventional Steam Coal | 300 | 169890 | 150948 | [6 empty] | 1568497 | 1568497 |  |  | 1562433 | 6064 |  |  |  |  | 6509.409 | 10.194 | 43124 | 68 | 4150 | 6 | 707 | 10 | (ON) Once through No Cool Pond |  | ON | Open | Fresh | Surface | Ohio River | Ohio River | OP | 8 | 1972 | 8 | 1972 | OP | 8 | 1972 | 8 | 1972 | OP | 8 | 1972 | 8 | 1972 | N | BIT | ST | N/A | Electric Utility | 1 | 1 | 1 | 1 | Simple
11249 | KY | 1364 | Mill Creek (KY) | 2015 | 11 | 1 | 1 | 1 | Conventional Steam Coal | 300 | 187346 | 166106 | [6 empty] | 1742161 | 1742161 |  |  | 1741834 | 327 |  |  |  |  | 6696 | 11.241 | 40312 | 68 | 3844 | 6 | 720 | 10 | (ON) Once through No Cool Pond |  | ON | Open | Fresh | Surface | Ohio River | Ohio River | OP | 8 | 1972 | 8 | 1972 | OP | 8 | 1972 | 8 | 1972 | OP | 8 | 1972 | 8 | 1972 | N | BIT | ST | N/A | Electric Utility | 1 | 1 | 1 | 1 | Simple
11249 | KY | 1364 | Mill Creek (KY) | 2015 | 12 | 1 | 1 | 1 | Conventional Steam Coal | 300 | 141219 | 122765 | [6 empty] | 1338487 | 1338487 |  |  | 1332155 | 6333 |  |  |  |  | 610.641 | 8.473 | 4974 | 69 | 456 | 6 | 670 | 10 | (ON) Once through No Cool Pond |  | ON | Open | Fresh | Surface | Ohio River | Ohio River | OP | 8 | 1972 | 8 | 1972 | OP | 8 | 1972 | 8 | 1972 | OP | 8 | 1972 | 8 | 1972 | N | BIT | ST | N/A | Electric Utility | 1 | 1 | 1 | 1 | Simple
11249 | KY | 1364 | Mill Creek (KY) | 2015 | 1 | 2 | 2 | 2 | Conventional Steam Coal | 297 | 169885 | 152872 | [6 empty] | 1608805 | 1608805 |  |  | 1599942 | 8862 |  |  |  |  | 186.823 | 109.266 | 1222 | 715 | 116 | 68 | 618 | 10 | (RI) Recirculate: Induced Draft |  | RI | Closed | Fresh | Surface | Ohio River | Ohio River | OP | 7 | 1974 | 7 | 1974 | OP | 7 | 1974 | 7 | 1974 | OP | 7 | 1974 | 7 | 1974 | N | BIT | ST | N/A | Electric Utility | 1 | 1 | 1 | 1 | Simple
11249 | KY | 1364 | Mill Creek (KY) | 2015 | 2 | 2 | 2 | 2 | Conventional Steam Coal | 297 | 174122 | 153671 | [6 empty] | 1609510 | 1609510 |  |  | 1609489 | 21 |  |  |  |  | 201.853 | 111.991 | 1314 | 729 | 125 | 70 | 672 | 10 | (RI) Recirculate: Induced Draft |  | RI | Closed | Fresh | Surface | Ohio River | Ohio River | OP | 7 | 1974 | 7 | 1974 | OP | 7 | 1974 | 7 | 1974 | OP | 7 | 1974 | 7 | 1974 | N | BIT | ST | N/A | Electric Utility | 1 | 1 | 1 | 1 | Simple
11249 | KY | 1364 | Mill Creek (KY) | 2015 | 3 | 2 | 2 | 2 | Conventional Steam Coal | 297 | 39891 | 33408 | [6 empty] | 373227 | 373227 |  |  | 361850 | 11376 |  |  |  |  | 42.177 | 25.657 | 1262 | 768 | 113 | 69 | 154 | 10 | (RI) Recirculate: Induced Draft |  | RI | Closed | Fresh | Surface | Ohio River | Ohio River | OP | 7 | 1974 | 7 | 1974 | OP | 7 | 1974 | 7 | 1974 | OP | 7 | 1974 | 7 | 1974 | N | BIT | ST | N/A | Electric Utility | 1 | 1 | 1 | 1 | Simple
11249 | KY | 1364 | Mill Creek (KY) | 2015 | 4 | 2 | 2 | 2 | Conventional Steam Coal | 297 | 0 | -712 | [6 empty] | 0 | 0 |  |  | 0 | 0 |  |  |  |  | 0 | 0 |  |  |  |  | 0 | 10 | (RI) Recirculate: Induced Draft |  | RI | Closed | Fresh | Surface | Ohio River | Ohio River | OP | 7 | 1974 | 7 | 1974 | OP | 7 | 1974 | 7 | 1974 | OP | 7 | 1974 | 7 | 1974 | N | BIT | ST | N/A | Electric Utility | 1 | 1 | 1 | 1 | Simple
11249 | KY | 1364 | Mill Creek (KY) | 2015 | 5 | 2 | 2 | 2 | Conventional Steam Coal | 297 | 127171 | 112488 | [6 empty] | 1175951 | 1175951 |  |  | 1161554 | 14398 |  |  |  |  | 339.176 | 81.793 | 3015 | 727 | 288 | 70 | 543 | 10 | (RI) Recirculate: Induced Draft |  | RI | Closed | Fresh | Surface | Ohio River | Ohio River | OP | 7 | 1974 | 7 | 1974 | OP | 7 | 1974 | 7 | 1974 | OP | 7 | 1974 | 7 | 1974 | N | BIT | ST | N/A | Electric Utility | 1 | 1 | 1 | 1 | Simple
11249 | KY | 1364 | Mill Creek (KY) | 2015 | 6 | 2 | 2 | 2 | Conventional Steam Coal | 297 | 177775 | 162980 | [6 empty] | 1671391 | 1671391 |  |  | 1670015 | 1376 |  |  |  |  | 334.062 | 114.341 | 2050 | 702 | 200 | 68 | 720 | 10 | (RI) Recirculate: Induced Draft |  | RI | Closed | Fresh | Surface | Ohio River | Ohio River | OP | 7 | 1974 | 7 | 1974 | OP | 7 | 1974 | 7 | 1974 | OP | 7 | 1974 | 7 | 1974 | N | BIT | ST | N/A | Electric Utility | 1 | 1 | 1 | 1 | Simple
11249 | KY | 1364 | Mill Creek (KY) | 2015 | 7 | 2 | 2 | 2 | Conventional Steam Coal | 297 | 167431 | 147631 | [6 empty] | 1592216 | 1592216 |  |  | 1592216 | 0 |  |  |  |  | 532.218 | 107.688 | 3605 | 729 | 334 | 68 | 631 | 10 | (RI) Recirculate: Induced Draft |  | RI | Closed | Fresh | Surface | Ohio River | Ohio River | OP | 7 | 1974 | 7 | 1974 | OP | 7 | 1974 | 7 | 1974 | OP | 7 | 1974 | 7 | 1974 | N | BIT | ST | N/A | Electric Utility | 1 | 1 | 1 | 1 | Simple
11249 | KY | 1364 | Mill Creek (KY) | 2015 | 8 | 2 | 2 | 2 | Conventional Steam Coal | 297 | 135701 | 117252 | [6 empty] | 1287539 | 1287539 |  |  | 1285371 | 2167 |  |  |  |  | 208.92 | 87.28 | 1782 | 744 | 162 | 68 | 627 | 10 | (RI) Recirculate: Induced Draft |  | RI | Closed | Fresh | Surface | Ohio River | Ohio River | OP | 7 | 1974 | 7 | 1974 | OP | 7 | 1974 | 7 | 1974 | OP | 7 | 1974 | 7 | 1974 | N | BIT | ST | N/A | Electric Utility | 1 | 1 | 1 | 1 | Simple
11249 | KY | 1364 | Mill Creek (KY) | 2015 | 9 | 2 | 2 | 2 | Conventional Steam Coal | 297 | 151398 | 132287 | [6 empty] | 1422480 | 1422480 |  |  | 1421932 | 547 |  |  |  |  | 355.843 | 97.376 | 2690 | 736 | 250 | 68 | 720 | 10 | (RI) Recirculate: Induced Draft |  | RI | Closed | Fresh | Surface | Ohio River | Ohio River | OP | 7 | 1974 | 7 | 1974 | OP | 7 | 1974 | 7 | 1974 | OP | 7 | 1974 | 7 | 1974 | N | BIT | ST | N/A | Electric Utility | 1 | 1 | 1 | 1 | Simple
11249 | KY | 1364 | Mill Creek (KY) | 2015 | 10 | 2 | 2 | 2 | Conventional Steam Coal | 297 | 175129 | 154622 | [6 empty] | 1609930 | 1609930 |  |  | 1608487 | 1443 |  |  |  |  | 393.983 | 112.639 | 2548 | 728 | 245 | 70 | 742 | 10 | (RI) Recirculate: Induced Draft |  | RI | Closed | Fresh | Surface | Ohio River | Ohio River | OP | 7 | 1974 | 7 | 1974 | OP | 7 | 1974 | 7 | 1974 | OP | 7 | 1974 | 7 | 1974 | N | BIT | ST | N/A | Electric Utility | 1 | 1 | 1 | 1 | Simple
11249 | KY | 1364 | Mill Creek (KY) | 2015 | 11 | 2 | 2 | 2 | Conventional Steam Coal | 297 | 185306 | 162077 | [6 empty] | 1727248 | 1727248 |  |  | 1726962 | 286 |  |  |  |  | 365.367 | 119.185 | 2254 | 735 | 212 | 69 | 720 | 10 | (RI) Recirculate: Induced Draft |  | RI | Closed | Fresh | Surface | Ohio River | Ohio River | OP | 7 | 1974 | 7 | 1974 | OP | 7 | 1974 | 7 | 1974 | OP | 7 | 1974 | 7 | 1974 | N | BIT | ST | N/A | Electric Utility | 1 | 1 | 1 | 1 | Simple
11249 | KY | 1364 | Mill Creek (KY) | 2015 | 12 | 2 | 2 | 2 | Conventional Steam Coal | 297 | 135429 | 116743 | [6 empty] | 1284358 | 1284358 |  |  | 1275468 | 8890 |  |  |  |  | 333.847 | 87.105 | 2860 | 746 | 260 | 68 | 660 | 10 | (RI) Recirculate: Induced Draft |  | RI | Closed | Fresh | Surface | Ohio River | Ohio River | OP | 7 | 1974 | 7 | 1974 | OP | 7 | 1974 | 7 | 1974 | OP | 7 | 1974 | 7 | 1974 | N | BIT | ST | N/A | Electric Utility | 1 | 1 | 1 | 1 | Simple
11249 | KY | 1364 | Mill Creek (KY) | 2015 | 1 | 3 | 3 | 3 | Conventional Steam Coal | 391 | 250463 | 226019 | [6 empty] | 2432435 | 2432435 |  |  | 2424204 | 8231 |  |  |  |  | 318.362 | 165.831 | 1409 | 734 | 131 | 68 | 744 | 10 | (RI) Recirculate: Induced Draft |  | RI | Closed | Fresh | Surface | Ohio River | Ohio River | OP | 8 | 1978 | 8 | 1978 | OP | 8 | 1978 | 8 | 1978 | OP | 8 | 1978 | 8 | 1978 | N | BIT | ST | N/A | Electric Utility | 1 | 1 | 1 | 1 | Simple
11249 | KY | 1364 | Mill Creek (KY) | 2015 | 2 | 3 | 3 | 3 | Conventional Steam Coal | 391 | 219327 | 200798 | [6 empty] | 2138616 | 2138616 |  |  | 2131106 | 7510 |  |  |  |  | 331.142 | 145.216 | 1649 | 723 | 155 | 68 | 658 | 10 | (RI) Recirculate: Induced Draft |  | RI | Closed | Fresh | Surface | Ohio River | Ohio River | OP | 8 | 1978 | 8 | 1978 | OP | 8 | 1978 | 8 | 1978 | OP | 8 | 1978 | 8 | 1978 | N | BIT | ST | N/A | Electric Utility | 1 | 1 | 1 | 1 | Simple
11249 | KY | 1364 | Mill Creek (KY) | 2015 | 3 | 3 | 3 | 3 | Conventional Steam Coal | 391 | 232414 | 211394 | [6 empty] | 2288291 | 2288291 |  |  | 2273372 | 14919 |  |  |  |  | 381.309 | 151.881 | 1804 | 718 | 167 | 66 | 665 | 10 | (RI) Recirculate: Induced Draft |  | RI | Closed | Fresh | Surface | Ohio River | Ohio River | OP | 8 | 1978 | 8 | 1978 | OP | 8 | 1978 | 8 | 1978 | OP | 8 | 1978 | 8 | 1978 | N | BIT | ST | N/A | Electric Utility | 1 | 1 | 1 | 1 | Simple
11249 | KY | 1364 | Mill Creek (KY) | 2015 | 4 | 3 | 3 | 3 | Conventional Steam Coal | 391 | 254838 | 233055 | [6 empty] | 2502271 | 2502271 |  |  | 2493199 | 9073 |  |  |  |  | 409.227 | 168.728 | 1756 | 724 | 164 | 67 | 701 | 10 | (RI) Recirculate: Induced Draft |  | RI | Closed | Fresh | Surface | Ohio River | Ohio River | OP | 8 | 1978 | 8 | 1978 | OP | 8 | 1978 | 8 | 1978 | OP | 8 | 1978 | 8 | 1978 | N | BIT | ST | N/A | Electric Utility | 1 | 1 | 1 | 1 | Simple
11249 | KY | 1364 | Mill Creek (KY) | 2015 | 5 | 3 | 3 | 3 | Conventional Steam Coal | 391 | 209993 | 187809 | [6 empty] | 2047827 | 2047827 |  |  | 2036035 | 11793 |  |  |  |  | 468.216 | 139.036 | 2493 | 740 | 229 | 68 | 671 | 10 | (RI) Recirculate: Induced Draft |  | RI | Closed | Fresh | Surface | Ohio River | Ohio River | OP | 8 | 1978 | 8 | 1978 | OP | 8 | 1978 | 8 | 1978 | OP | 8 | 1978 | 8 | 1978 | N | BIT | ST | N/A | Electric Utility | 1 | 1 | 1 | 1 | Simple
11249 | KY | 1364 | Mill Creek (KY) | 2015 | 6 | 3 | 3 | 3 | Conventional Steam Coal | 391 | 156926 | 142414 | [6 empty] | 1597715 | 1597715 |  |  | 1579289 | 18425 |  |  |  |  | 314.517 | 103.9 | 2208 | 730 | 197 | 65 | 608 | 10 | (RI) Recirculate: Induced Draft |  | RI | Closed | Fresh | Surface | Ohio River | Ohio River | OP | 8 | 1978 | 8 | 1978 | OP | 8 | 1978 | 8 | 1978 | OP | 8 | 1978 | 8 | 1978 | N | BIT | ST | N/A | Electric Utility | 1 | 1 | 1 | 1 | Simple
11249 | KY | 1364 | Mill Creek (KY) | 2015 | 7 | 3 | 3 | 3 | Conventional Steam Coal | 391 | 186077 | 167402 | [6 empty] | 1849109 | 1849109 |  |  | 1837198 | 11911 |  |  |  |  | 542.998 | 123.201 | 3244 | 736 | 294 | 67 | 744 | 10 | (RI) Recirculate: Induced Draft |  | RI | Closed | Fresh | Surface | Ohio River | Ohio River | OP | 8 | 1978 | 8 | 1978 | OP | 8 | 1978 | 8 | 1978 | OP | 8 | 1978 | 8 | 1978 | N | BIT | ST | N/A | Electric Utility | 1 | 1 | 1 | 1 | Simple
11249 | KY | 1364 | Mill Creek (KY) | 2015 | 8 | 3 | 3 | 3 | Conventional Steam Coal | 391 | 219243 | 197966 | [6 empty] | 2173946 | 2173946 |  |  | 2163361 | 10585 |  |  |  |  | 587.258 | 145.16 | 2966 | 733 | 270 | 67 | 744 | 10 | (RI) Recirculate: Induced Draft |  | RI | Closed | Fresh | Surface | Ohio River | Ohio River | OP | 8 | 1978 | 8 | 1978 | OP | 8 | 1978 | 8 | 1978 | OP | 8 | 1978 | 8 | 1978 | N | BIT | ST | N/A | Electric Utility | 1 | 1 | 1 | 1 | Simple
11249 | KY | 1364 | Mill Creek (KY) | 2015 | 9 | 3 | 3 | 3 | Conventional Steam Coal | 391 | 173461 | 153137 | [6 empty] | 1694439 | 1694439 |  |  | 1684586 | 9853 |  |  |  |  | 359.233 | 114.848 | 2346 | 750 | 212 | 68 | 624 | 10 | (RI) Recirculate: Induced Draft |  | RI | Closed | Fresh | Surface | Ohio River | Ohio River | OP | 8 | 1978 | 8 | 1978 | OP | 8 | 1978 | 8 | 1978 | OP | 8 | 1978 | 8 | 1978 | N | BIT | ST | N/A | Electric Utility | 1 | 1 | 1 | 1 | Simple
11249 | KY | 1364 | Mill Creek (KY) | 2015 | 10 | 3 | 3 | 3 | Conventional Steam Coal | 391 | 163794 | 147247 | [6 empty] | 1570271 | 1570271 |  |  | 1560774 | 9497 |  |  |  |  | 339.217 | 108.448 | 2304 | 737 | 216 | 69 | 561 | 10 | (RI) Recirculate: Induced Draft |  | RI | Closed | Fresh | Surface | Ohio River | Ohio River | OP | 8 | 1978 | 8 | 1978 | OP | 8 | 1978 | 8 | 1978 | OP | 8 | 1978 | 8 | 1978 | N | BIT | ST | N/A | Electric Utility | 1 | 1 | 1 | 1 | Simple
11249 | KY | 1364 | Mill Creek (KY) | 2015 | 11 | 3 | 3 | 3 | Conventional Steam Coal | 391 | 150907 | 135245 | [6 empty] | 1424969 | 1424969 |  |  | 1409632 | 15337 |  |  |  |  | 242.415 | 99.915 | 1792 | 739 | 170 | 70 | 482 | 10 | (RI) Recirculate: Induced Draft |  | RI | Closed | Fresh | Surface | Ohio River | Ohio River | OP | 8 | 1978 | 8 | 1978 | OP | 8 | 1978 | 8 | 1978 | OP | 8 | 1978 | 8 | 1978 | N | BIT | ST | N/A | Electric Utility | 1 | 1 | 1 | 1 | Simple
11249 | KY | 1364 | Mill Creek (KY) | 2015 | 12 | 3 | 3 | 3 | Conventional Steam Coal | 391 | 194498 | 174770 | [6 empty] | 1920887 | 1920887 |  |  | 1903777 | 17110 |  |  |  |  | 366.33 | 128.776 | 2096 | 737 | 191 | 67 | 693 | 10 | (RI) Recirculate: Induced Draft |  | RI | Closed | Fresh | Surface | Ohio River | Ohio River | OP | 8 | 1978 | 8 | 1978 | OP | 8 | 1978 | 8 | 1978 | OP | 8 | 1978 | 8 | 1978 | N | BIT | ST | N/A | Electric Utility | 1 | 1 | 1 | 1 | Simple
11249 | KY | 1364 | Mill Creek (KY) | 2015 | 1 | 4 | 4 | 4 | Conventional Steam Coal | 477 | 292118 | 266525 | [6 empty] | 2684745 | 2684745 |  |  | 2663035 | 21710 |  |  |  |  | 331.416 | 192.505 | 1243 | 722 | 123 | 72 | 706 | 10 | (RI) Recirculate: Induced Draft |  | RI | Closed | Fresh | Surface | Ohio River | Ohio River | OP | 9 | 1982 | 9 | 1982 | OP | 9 | 1982 | 9 | 1982 | OP | 9 | 1982 | 9 | 1982 | N | BIT | ST | N/A | Electric Utility | 1 | 1 | 1 | 1 | Simple
11249 | KY | 1364 | Mill Creek (KY) | 2015 | 2 | 4 | 4 | 4 | Conventional Steam Coal | 477 | 289307 | 267945 | [6 empty] | 2739360 | 2739360 |  |  | 2728497 | 10863 |  |  |  |  | 329.414 | 190.652 | 1229 | 712 | 120 | 70 | 672 | 10 | (RI) Recirculate: Induced Draft |  | RI | Closed | Fresh | Surface | Ohio River | Ohio River | OP | 9 | 1982 | 9 | 1982 | OP | 9 | 1982 | 9 | 1982 | OP | 9 | 1982 | 9 | 1982 | N | BIT | ST | N/A | Electric Utility | 1 | 1 | 1 | 1 | Simple
11249 | KY | 1364 | Mill Creek (KY) | 2015 | 3 | 4 | 4 | 4 | Conventional Steam Coal | 477 | 290857 | 268620 | [6 empty] | 2780632 | 2780632 |  |  | 2762812 | 17820 |  |  |  |  | 341.848 | 191.674 | 1273 | 714 | 123 | 69 | 678 | 10 | (RI) Recirculate: Induced Draft |  | RI | Closed | Fresh | Surface | Ohio River | Ohio River | OP | 9 | 1982 | 9 | 1982 | OP | 9 | 1982 | 9 | 1982 | OP | 9 | 1982 | 9 | 1982 | N | BIT | ST | N/A | Electric Utility | 1 | 1 | 1 | 1 | Simple
11249 | KY | 1364 | Mill Creek (KY) | 2015 | 4 | 4 | 4 | 4 | Conventional Steam Coal | 477 | 322987 | 299177 | [6 empty] | 3087486 | 3087486 |  |  | 3076605 | 10881 |  |  |  |  | 623.469 | 212.847 | 2084 | 711 | 202 | 69 | 720 | 10 | (RI) Recirculate: Induced Draft |  | RI | Closed | Fresh | Surface | Ohio River | Ohio River | OP | 9 | 1982 | 9 | 1982 | OP | 9 | 1982 | 9 | 1982 | OP | 9 | 1982 | 9 | 1982 | N | BIT | ST | N/A | Electric Utility | 1 | 1 | 1 | 1 | Simple
11249 | KY | 1364 | Mill Creek (KY) | 2015 | 5 | 4 | 4 | 4 | Conventional Steam Coal | 477 | 262395 | 238389 | [6 empty] | 2491503 | 2491503 |  |  | 2477390 | 14113 |  |  |  |  | 506.664 | 172.917 | 2125 | 725 | 203 | 69 | 688 | 10 | (RI) Recirculate: Induced Draft |  | RI | Closed | Fresh | Surface | Ohio River | Ohio River | OP | 9 | 1982 | 9 | 1982 | OP | 9 | 1982 | 9 | 1982 | OP | 9 | 1982 | 9 | 1982 | N | BIT | ST | N/A | Electric Utility | 1 | 1 | 1 | 1 | Simple
11249 | KY | 1364 | Mill Creek (KY) | 2015 | 6 | 4 | 4 | 4 | Conventional Steam Coal | 477 | 270813 | 248307 | [6 empty] | 2640694 | 2640694 |  |  | 2633574 | 7121 |  |  |  |  | 600.638 | 178.465 | 2419 | 719 | 227 | 68 | 720 | 10 | (RI) Recirculate: Induced Draft |  | RI | Closed | Fresh | Surface | Ohio River | Ohio River | OP | 9 | 1982 | 9 | 1982 | OP | 9 | 1982 | 9 | 1982 | OP | 9 | 1982 | 9 | 1982 | N | BIT | ST | N/A | Electric Utility | 1 | 1 | 1 | 1 | Simple
11249 | KY | 1364 | Mill Creek (KY) | 2015 | 7 | 4 | 4 | 4 | Conventional Steam Coal | 477 | 273306 | 250984 | [6 empty] | 2652383 | 2652383 |  |  | 2643111 | 9272 |  |  |  |  | 770.04 | 180.108 | 3068 | 718 | 290 | 68 | 744 | 10 | (RI) Recirculate: Induced Draft |  | RI | Closed | Fresh | Surface | Ohio River | Ohio River | OP | 9 | 1982 | 9 | 1982 | OP | 9 | 1982 | 9 | 1982 | OP | 9 | 1982 | 9 | 1982 | N | BIT | ST | N/A | Electric Utility | 1 | 1 | 1 | 1 | Simple
11249 | KY | 1364 | Mill Creek (KY) | 2015 | 8 | 4 | 4 | 4 | Conventional Steam Coal | 477 | 269278 | 247128 | [6 empty] | 2578317 | 2578317 |  |  | 2566742 | 11575 |  |  |  |  | 665.564 | 177.453 | 2693 | 718 | 258 | 69 | 744 | 10 | (RI) Recirculate: Induced Draft |  | RI | Closed | Fresh | Surface | Ohio River | Ohio River | OP | 9 | 1982 | 9 | 1982 | OP | 9 | 1982 | 9 | 1982 | OP | 9 | 1982 | 9 | 1982 | N | BIT | ST | N/A | Electric Utility | 1 | 1 | 1 | 1 | Simple
11249 | KY | 1364 | Mill Creek (KY) | 2015 | 9 | 4 | 4 | 4 | Conventional Steam Coal | 477 | 188214 | 172190 | [6 empty] | 1805318 | 1805318 |  |  | 1795068 | 10250 |  |  |  |  | 434.924 | 124.032 | 2526 | 720 | 241 | 69 | 540 | 10 | (RI) Recirculate: Induced Draft |  | RI | Closed | Fresh | Surface | Ohio River | Ohio River | OP | 9 | 1982 | 9 | 1982 | OP | 9 | 1982 | 9 | 1982 | OP | 9 | 1982 | 9 | 1982 | N | BIT | ST | N/A | Electric Utility | 1 | 1 | 1 | 1 | Simple
11249 | KY | 1364 | Mill Creek (KY) | 2015 | 10 | 4 | 4 | 4 | Conventional Steam Coal | 477 | 185997 | 169870 | [6 empty] | 1784284 | 1784284 |  |  | 1761317 | 22966 |  |  |  |  | 495.805 | 122.571 | 2919 | 722 | 278 | 69 | 554 | 10 | (RI) Recirculate: Induced Draft |  | RI | Closed | Fresh | Surface | Ohio River | Ohio River | OP | 9 | 1982 | 9 | 1982 | OP | 9 | 1982 | 9 | 1982 | OP | 9 | 1982 | 9 | 1982 | N | BIT | ST | N/A | Electric Utility | 1 | 1 | 1 | 1 | Simple
11249 | KY | 1364 | Mill Creek (KY) | 2015 | 11 | 4 | 4 | 4 | Conventional Steam Coal | 477 | 250123 | 226517 | [6 empty] | 2328553 | 2328553 |  |  | 2318527 | 10026 |  |  |  |  | 490.329 | 164.83 | 2165 | 728 | 211 | 71 | 631 | 10 | (RI) Recirculate: Induced Draft |  | RI | Closed | Fresh | Surface | Ohio River | Ohio River | OP | 9 | 1982 | 9 | 1982 | OP | 9 | 1982 | 9 | 1982 | OP | 9 | 1982 | 9 | 1982 | N | BIT | ST | N/A | Electric Utility | 1 | 1 | 1 | 1 | Simple
11249 | KY | 1364 | Mill Creek (KY) | 2015 | 12 | 4 | 4 | 4 | Conventional Steam Coal | 477 | 195655 | 177257 | [6 empty] | 1853769 | 1853769 |  |  | 1835494 | 18275 |  |  |  |  | 342.647 | 128.936 | 1933 | 727 | 185 | 70 | 639 | 10 | (RI) Recirculate: Induced Draft |  | RI | Closed | Fresh | Surface | Ohio River | Ohio River | OP | 9 | 1982 | 9 | 1982 | OP | 9 | 1982 | 9 | 1982 | OP | 9 | 1982 | 9 | 1982 | N | BIT | ST | N/A | Electric Utility | 1 | 1 | 1 | 1 | Simple
14268 | KY | 1374 | Elmer Smith | 2015 | 1 | 1 | 1 | 1 | Conventional Steam Coal | 138 | 106057 | 94377 | [6 empty] | 1078605 | 1078605 |  |  | 1077583 |  | 1022 |  |  | 0 | 3090.316 | 0 | 32744 | 0 | 2865 | 0 | 702 | 19 | (ON) Once through No Cool Pond |  | ON | Open | Fresh | Surface | Ohio River | Ohio River | OP | 4 | 1964 | 4 | 1964 | OP | 6 | 1964 | 6 | 1964 | OP | 6 | 1964 | 6 | 1964 | N | BIT | ST | N/A | Electric Utility | 1 | 1 | 1 | 1 | Simple
14268 | KY | 1374 | Elmer Smith | 2015 | 2 | 1 | 1 | 1 | Conventional Steam Coal | 138 | 93073 | 82795 | [6 empty] | 1000355 | 1000355 |  |  | 999145 |  | 1211 |  |  | 0 | 1698.412 | 0 | 20513 | 0 | 1698 | 0 | 617 | 19 | (ON) Once through No Cool Pond |  | ON | Open | Fresh | Surface | Ohio River | Ohio River | OP | 4 | 1964 | 4 | 1964 | OP | 6 | 1964 | 6 | 1964 | OP | 6 | 1964 | 6 | 1964 | N | BIT | ST | N/A | Electric Utility | 1 | 1 | 1 | 1 | Simple
14268 | KY | 1374 | Elmer Smith | 2015 | 3 | 1 | 1 | 1 | Conventional Steam Coal | 138 | 109716 | 97470 | [6 empty] | 1051205 | 1051205 |  |  | 1050737 |  | 468 |  |  | 0 | 2139 | 0 | 21945 | 0 | 2035 | 0 | 744 | 19 | (ON) Once through No Cool Pond |  | ON | Open | Fresh | Surface | Ohio River | Ohio River | OP | 4 | 1964 | 4 | 1964 | OP | 6 | 1964 | 6 | 1964 | OP | 6 | 1964 | 6 | 1964 | N | BIT | ST | N/A | Electric Utility | 1 | 1 | 1 | 1 | Simple
14268 | KY | 1374 | Elmer Smith | 2015 | 4 | 1 | 1 | 1 | Conventional Steam Coal | 138 | 89551 | 78947 | [6 empty] | 876274 | 876274 |  |  | 874401 |  | 1873 |  |  | 0 | 1596.169 | 0 | 20218 | 0 | 1822 | 0 | 619 | 19 | (ON) Once through No Cool Pond |  | ON | Open | Fresh | Surface | Ohio River | Ohio River | OP | 4 | 1964 | 4 | 1964 | OP | 6 | 1964 | 6 | 1964 | OP | 6 | 1964 | 6 | 1964 | N | BIT | ST | N/A | Electric Utility | 1 | 1 | 1 | 1 | Simple
14268 | KY | 1374 | Elmer Smith | 2015 | 5 | 1 | 1 | 1 | Conventional Steam Coal | 138 | 82496 | 72202 | [6 empty] | 836822 | 836822 |  |  | 832243 |  | 4579 |  |  | 0 | 2569.743 | 0 | 35591 | 0 | 3071 | 0 | 583 | 19 | (ON) Once through No Cool Pond |  | ON | Open | Fresh | Surface | Ohio River | Ohio River | OP | 4 | 1964 | 4 | 1964 | OP | 6 | 1964 | 6 | 1964 | OP | 6 | 1964 | 6 | 1964 | N | BIT | ST | N/A | Electric Utility | 1 | 1 | 1 | 1 | Simple
14268 | KY | 1374 | Elmer Smith | 2015 | 6 | 1 | 1 | 1 | Conventional Steam Coal | 138 | 88396 | 77364 | [6 empty] | 885039 | 885039 |  |  | 880477 |  | 4562 |  |  | 0 | 3022.126 | 0 | 39064 | 0 | 3415 | 0 | 622 | 19 | (ON) Once through No Cool Pond |  | ON | Open | Fresh | Surface | Ohio River | Ohio River | OP | 4 | 1964 | 4 | 1964 | OP | 6 | 1964 | 6 | 1964 | OP | 6 | 1964 | 6 | 1964 | N | BIT | ST | N/A | Electric Utility | 1 | 1 | 1 | 1 | Simple
14268 | KY | 1374 | Elmer Smith | 2015 | 7 | 1 | 1 | 1 | Conventional Steam Coal | 138 | 80732 | 70063 | [6 empty] | 832957 | 832957 |  |  | 827487 |  | 5470 |  |  | 0 | 2876.376 | 0 | 41054 | 0 | 3453 | 0 | 592 | 19 | (ON) Once through No Cool Pond |  | ON | Open | Fresh | Surface | Ohio River | Ohio River | OP | 4 | 1964 | 4 | 1964 | OP | 6 | 1964 | 6 | 1964 | OP | 6 | 1964 | 6 | 1964 | N | BIT | ST | N/A | Electric Utility | 1 | 1 | 1 | 1 | Simple
14268 | KY | 1374 | Elmer Smith | 2015 | 8 | 1 | 1 | 1 | Conventional Steam Coal | 138 | 77524 | 66854 | [6 empty] | 817893 | 817893 |  |  | 815129 |  | 2764 |  |  | 0 | 2820.02 | 0 | 42182 | 0 | 3448 | 0 | 580 | 19 | (ON) Once through No Cool Pond |  | ON | Open | Fresh | Surface | Ohio River | Ohio River | OP | 4 | 1964 | 4 | 1964 | OP | 6 | 1964 | 6 | 1964 | OP | 6 | 1964 | 6 | 1964 | N | BIT | ST | N/A | Electric Utility | 1 | 1 | 1 | 1 | Simple
14268 | KY | 1374 | Elmer Smith | 2015 | 9 | 1 | 1 | 1 | Conventional Steam Coal | 138 | 56041 | 48526 | [6 empty] | 562566 | 562566 |  |  | 561892 |  | 674 |  |  | 0 | 2007.172 | 0.03 | 41363 | 1 | 3568 | 0 | 413 | 19 | (ON) Once through No Cool Pond |  | ON | Open | Fresh | Surface | Ohio River | Ohio River | OP | 4 | 1964 | 4 | 1964 | OP | 6 | 1964 | 6 | 1964 | OP | 6 | 1964 | 6 | 1964 | N | BIT | ST | N/A | Electric Utility | 1 | 1 | 1 | 1 | Simple
14268 | KY | 1374 | Elmer Smith | 2015 | 10 | 1 | 1 | 1 | Conventional Steam Coal | 138 | 40962 | 35105 | [6 empty] | 445364 | 445364 |  |  | 441595 |  | 3769 |  |  | 0 | 1434.763 | 0 | 40871 | 0 | 3222 | 0 | 295 | 19 | (ON) Once through No Cool Pond |  | ON | Open | Fresh | Surface | Ohio River | Ohio River | OP | 4 | 1964 | 4 | 1964 | OP | 6 | 1964 | 6 | 1964 | OP | 6 | 1964 | 6 | 1964 | N | BIT | ST | N/A | Electric Utility | 1 | 1 | 1 | 1 | Simple
14268 | KY | 1374 | Elmer Smith | 2015 | 11 | 1 | 1 | 1 | Conventional Steam Coal | 138 | 96236 | 84068 | [6 empty] | 967123 | 967123 |  |  | 966119 |  | 1005 |  |  | 0 | 2466.54 | 0 | 29340 | 0 | 2550 | 0 | 685 | 19 | (ON) Once through No Cool Pond |  | ON | Open | Fresh | Surface | Ohio River | Ohio River | OP | 4 | 1964 | 4 | 1964 | OP | 6 | 1964 | 6 | 1964 | OP | 6 | 1964 | 6 | 1964 | N | BIT | ST | N/A | Electric Utility | 1 | 1 | 1 | 1 | Simple
14268 | KY | 1374 | Elmer Smith | 2015 | 12 | 1 | 1 | 1 | Conventional Steam Coal | 138 | 99640 | 88149 | [6 empty] | 975660 | 975660 |  |  | 974239 |  | 1422 |  |  | 0 | 1796.132 | 0 | 20376 | 0 | 1841 | 0 | 696 | 19 | (ON) Once through No Cool Pond |  | ON | Open | Fresh | Surface | Ohio River | Ohio River | OP | 4 | 1964 | 4 | 1964 | OP | 6 | 1964 | 6 | 1964 | OP | 6 | 1964 | 6 | 1964 | N | BIT | ST | N/A | Electric Utility | 1 | 1 | 1 | 1 | Simple
14268 | KY | 1374 | Elmer Smith | 2015 | 1 | 2 | 2 | 2 | Conventional Steam Coal | 260.7 | 152056 | 139230 | [6 empty] | 1479146 | 1479146 |  |  | 1474236 | 4564 | 345 |  |  |  | 2293.576 | 0 | 16473 | 0 | 1551 | 0 | 607 | 19 | (ON) Once through No Cool Pond |  | ON | Open | Fresh | Surface | Ohio River | Ohio River | OP | 3 | 1974 | 3 | 1974 | OP | 7 | 1974 | 7 | 1974 | OP | 7 | 1974 | 7 | 1974 | N | BIT | ST | N/A | Electric Utility | 1 | 1 | 1 | 1 | Simple
14268 | KY | 1374 | Elmer Smith | 2015 | 2 | 2 | 2 | 2 | Conventional Steam Coal | 260.7 | 155840 | 143062 | [6 empty] | 1621233 | 1621233 |  |  | 1620761 | 416 | 55 |  |  |  | 2262.852 | 0 | 15817 | 0 | 1396 | 0 | 599 | 19 | (ON) Once through No Cool Pond |  | ON | Open | Fresh | Surface | Ohio River | Ohio River | OP | 3 | 1974 | 3 | 1974 | OP | 7 | 1974 | 7 | 1974 | OP | 7 | 1974 | 7 | 1974 | N | BIT | ST | N/A | Electric Utility | 1 | 1 | 1 | 1 | Simple
14268 | KY | 1374 | Elmer Smith | 2015 | 3 | 2 | 2 | 2 | Conventional Steam Coal | 260.7 | 169348 | 154805 | [6 empty] | 1652454 | 1652454 |  |  | 1647970 | 4485 | 0 |  |  |  | 2629.998 | 0 | 16989 | 0 | 1592 | 0 | 696 | 19 | (ON) Once through No Cool Pond |  | ON | Open | Fresh | Surface | Ohio River | Ohio River | OP | 3 | 1974 | 3 | 1974 | OP | 7 | 1974 | 7 | 1974 | OP | 7 | 1974 | 7 | 1974 | N | BIT | ST | N/A | Electric Utility | 1 | 1 | 1 | 1 | Simple
14268 | KY | 1374 | Elmer Smith | 2015 | 4 | 2 | 2 | 2 | Conventional Steam Coal | 260.7 | 154732 | 141623 | [6 empty] | 1521498 | 1521498 |  |  | 1520432 | 1066 | 0 |  |  |  | 2300.959 | 0 | 16247 | 0 | 1512 | 0 | 609 | 19 | (ON) Once through No Cool Pond |  | ON | Open | Fresh | Surface | Ohio River | Ohio River | OP | 3 | 1974 | 3 | 1974 | OP | 7 | 1974 | 7 | 1974 | OP | 7 | 1974 | 7 | 1974 | N | BIT | ST | N/A | Electric Utility | 1 | 1 | 1 | 1 | Simple
14268 | KY | 1374 | Elmer Smith | 2015 | 5 | 2 | 2 | 2 | Conventional Steam Coal | 260.7 | 168229 | 153411 | [6 empty] | 1599482 | 1599482 |  |  | 1594732 | 4750 | 0 |  |  |  | 3932.181 | 0 | 25632 | 0 | 2458 | 0 | 675 | 19 | (ON) Once through No Cool Pond |  | ON | Open | Fresh | Surface | Ohio River | Ohio River | OP | 3 | 1974 | 3 | 1974 | OP | 7 | 1974 | 7 | 1974 | OP | 7 | 1974 | 7 | 1974 | N | BIT | ST | N/A | Electric Utility | 1 | 1 | 1 | 1 | Simple
14268 | KY | 1374 | Elmer Smith | 2015 | 6 | 2 | 2 | 2 | Conventional Steam Coal | 260.7 | 142738 | 129769 | [6 empty] | 1384487 | 1384487 |  |  | 1380884 | 3603 | 0 |  |  |  | 3790.831 | 0 | 29212 | 0 | 2738 | 0 | 585 | 19 | (ON) Once through No Cool Pond |  | ON | Open | Fresh | Surface | Ohio River | Ohio River | OP | 3 | 1974 | 3 | 1974 | OP | 7 | 1974 | 7 | 1974 | OP | 7 | 1974 | 7 | 1974 | N | BIT | ST | N/A | Electric Utility | 1 | 1 | 1 | 1 | Simple
14268 | KY | 1374 | Elmer Smith | 2015 | 7 | 2 | 2 | 2 | Conventional Steam Coal | 260.7 | 151266 | 137302 | [6 empty] | 1489984 | 1489984 |  |  | 1488897 | 1087 | 0 |  |  |  | 4174.981 | 0 | 30407 | 0 | 2802 | 0 | 644 | 19 | (ON) Once through No Cool Pond |  | ON | Open | Fresh | Surface | Ohio River | Ohio River | OP | 3 | 1974 | 3 | 1974 | OP | 7 | 1974 | 7 | 1974 | OP | 7 | 1974 | 7 | 1974 | N | BIT | ST | N/A | Electric Utility | 1 | 1 | 1 | 1 | Simple
14268 | KY | 1374 | Elmer Smith | 2015 | 8 | 2 | 2 | 2 | Conventional Steam Coal | 260.7 | 121380 | 109377 | [6 empty] | 1161172 | 1161172 |  |  | 1153169 | 8003 | 0 |  |  |  | 3556.285 | 0 | 32514 | 0 | 3063 | 0 | 549 | 19 | (ON) Once through No Cool Pond |  | ON | Open | Fresh | Surface | Ohio River | Ohio River | OP | 3 | 1974 | 3 | 1974 | OP | 7 | 1974 | 7 | 1974 | OP | 7 | 1974 | 7 | 1974 | N | BIT | ST | N/A | Electric Utility | 1 | 1 | 1 | 1 | Simple
14268 | KY | 1374 | Elmer Smith | 2015 | 9 | 2 | 2 | 2 | Conventional Steam Coal | 260.7 | 161846 | 147083 | [6 empty] | 1577640 | 1577640 |  |  | 1576249 | 1391 | 0 |  |  |  | 4550.189 | 0 | 30936 | 0 | 2884 | 0 | 702 | 19 | (ON) Once through No Cool Pond |  | ON | Open | Fresh | Surface | Ohio River | Ohio River | OP | 3 | 1974 | 3 | 1974 | OP | 7 | 1974 | 7 | 1974 | OP | 7 | 1974 | 7 | 1974 | N | BIT | ST | N/A | Electric Utility | 1 | 1 | 1 | 1 | Simple
14268 | KY | 1374 | Elmer Smith | 2015 | 10 | 2 | 2 | 2 | Conventional Steam Coal | 260.7 | 121003 | 109809 | [6 empty] | 1148469 | 1148469 |  |  | 1146380 | 2090 | 0 |  |  |  | 3368.519 | 0 | 30676 | 0 | 2933 | 0 | 520 | 19 | (ON) Once through No Cool Pond |  | ON | Open | Fresh | Surface | Ohio River | Ohio River | OP | 3 | 1974 | 3 | 1974 | OP | 7 | 1974 | 7 | 1974 | OP | 7 | 1974 | 7 | 1974 | N | BIT | ST | N/A | Electric Utility | 1 | 1 | 1 | 1 | Simple
14268 | KY | 1374 | Elmer Smith | 2015 | 11 | 2 | 2 | 2 | Conventional Steam Coal | 260.7 | 1679 | 627 | [6 empty] | 55957 | 55957 |  |  | 54334 | 1623 | 0 |  |  |  | 53.248 | 0.001 | 84925 | 2 | 952 | 0 | 14 | 19 | (ON) Once through No Cool Pond |  | ON | Open | Fresh | Surface | Ohio River | Ohio River | OP | 3 | 1974 | 3 | 1974 | OP | 7 | 1974 | 7 | 1974 | OP | 7 | 1974 | 7 | 1974 | N | BIT | ST | N/A | Electric Utility | 1 | 1 | 1 | 1 | Simple
14268 | KY | 1374 | Elmer Smith | 2015 | 12 | 2 | 2 | 2 | Conventional Steam Coal | 260.7 | 43256 | 38207 | [6 empty] | 405893 | 405893 |  |  | 402147 | 3746 | 0 |  |  |  | 793.814 | 0 | 20777 | 0 | 1956 | 0 | 310 | 19 | (ON) Once through No Cool Pond |  | ON | Open | Fresh | Surface | Ohio River | Ohio River | OP | 3 | 1974 | 3 | 1974 | OP | 7 | 1974 | 7 | 1974 | OP | 7 | 1974 | 7 | 1974 | N | BIT | ST | N/A | Electric Utility | 1 | 1 | 1 | 1 | Simple
18642 | KY | 1378 | Paradise | 2015 | 1 | Many | Many | 1 | Conventional Steam Coal | 2201 |  | 910871 | [6 empty] | 9286049 | 9286049 |  |  | 9286049 |  | 0 |  |  |  | 4867 | 1562 | 5343 | 1715 | 524 | 168 | 744 | 20 | (RN) Recirculate: Natural Draft | ON | RN | Other | Fresh | Surface | Green River | Green RIver | OP | 5 | 1963 | 2 | 1970 | OP | 5 | 1963 | 2 | 1970 | OP | 5 | 1963 | 5 | 1963 | N | MIX | ST | N/A | Electric Utility | 1 | 3 | 3 | 1 | 1C MB MG
18642 | KY | 1378 | Paradise | 2015 | 2 | Many | Many | 1 | Conventional Steam Coal | 2201 |  | 1267762 | [6 empty] | 12751625 | 12751625 |  |  | 12749145 |  | 2480 |  |  |  | 7692 | 1410 | 6067 | 1112 | 603 | 111 | 672 | 20 | (RN) Recirculate: Natural Draft | ON | RN | Other | Fresh | Surface | Green River | Green RIver | OP | 5 | 1963 | 2 | 1970 | OP | 5 | 1963 | 2 | 1970 | OP | 5 | 1963 | 5 | 1963 | N | MIX | ST | N/A | Electric Utility | 1 | 3 | 3 | 1 | 1C MB MG
18642 | KY | 1378 | Paradise | 2015 | 3 | Many | Many | 1 | Conventional Steam Coal | 2201 |  | 711172 | [6 empty] | 7288629 | 7288629 |  |  | 7285747 |  | 2881 |  |  |  | 13225 | 1562 | 18596 | 2196 | 1814 | 214 | 744 | 20 | (RN) Recirculate: Natural Draft | ON | RN | Other | Fresh | Surface | Green River | Green RIver | OP | 5 | 1963 | 2 | 1970 | OP | 5 | 1963 | 2 | 1970 | OP | 5 | 1963 | 5 | 1963 | N | MIX | ST | N/A | Electric Utility | 1 | 3 | 3 | 1 | 1C MB MG
18642 | KY | 1378 | Paradise | 2015 | 4 | Many | Many | 1 | Conventional Steam Coal | 2201 |  | 743437 | [6 empty] | 7619898 | 7619898 |  |  | 7618039 |  | 1858 |  |  |  | 14169 | 1512 | 19059 | 2034 | 1859 | 198 | 720 | 20 | (RN) Recirculate: Natural Draft | ON | RN | Other | Fresh | Surface | Green River | Green RIver | OP | 5 | 1963 | 2 | 1970 | OP | 5 | 1963 | 2 | 1970 | OP | 5 | 1963 | 5 | 1963 | N | MIX | ST | N/A | Electric Utility | 1 | 3 | 3 | 1 | 1C MB MG
18642 | KY | 1378 | Paradise | 2015 | 5 | Many | Many | 1 | Conventional Steam Coal | 2201 |  | 1217794 | [6 empty] | 12557848 | 12557848 |  |  | 12554104 |  | 3745 |  |  |  | 13718 | 1562 | 11265 | 1283 | 1092 | 124 | 744 | 20 | (RN) Recirculate: Natural Draft | ON | RN | Other | Fresh | Surface | Green River | Green RIver | OP | 5 | 1963 | 2 | 1970 | OP | 5 | 1963 | 2 | 1970 | OP | 5 | 1963 | 5 | 1963 | N | MIX | ST | N/A | Electric Utility | 1 | 3 | 3 | 1 | 1C MB MG
18642 | KY | 1378 | Paradise | 2015 | 6 | Many | Many | 1 | Conventional Steam Coal | 2201 |  | 1161594 | [6 empty] | 12112001 | 12112001 |  |  | 12110001 |  | 2001 |  |  |  | 12044 | 2434 | 10369 | 2095 | 994 | 201 | 720 | 20 | (RN) Recirculate: Natural Draft | ON | RN | Other | Fresh | Surface | Green River | Green RIver | OP | 5 | 1963 | 2 | 1970 | OP | 5 | 1963 | 2 | 1970 | OP | 5 | 1963 | 5 | 1963 | N | MIX | ST | N/A | Electric Utility | 1 | 3 | 3 | 1 | 1C MB MG
18642 | KY | 1378 | Paradise | 2015 | 7 | Many | Many | 1 | Conventional Steam Coal | 2201 |  | 1324552 | [6 empty] | 13844943 | 13844943 |  |  | 13844385 |  | 559 |  |  |  | 12442 | 1908 | 9393 | 1440 | 899 | 138 | 744 | 20 | (RN) Recirculate: Natural Draft | ON | RN | Other | Fresh | Surface | Green River | Green RIver | OP | 5 | 1963 | 2 | 1970 | OP | 5 | 1963 | 2 | 1970 | OP | 5 | 1963 | 5 | 1963 | N | MIX | ST | N/A | Electric Utility | 1 | 3 | 3 | 1 | 1C MB MG
18642 | KY | 1378 | Paradise | 2015 | 8 | Many | Many | 1 | Conventional Steam Coal | 2201 |  | 1352342 | [6 empty] | 13951185 | 13951185 |  |  | 13950005 |  | 1180 |  |  |  | 12242 | 1562 | 9052 | 1155 | 877 | 112 | 744 | 20 | (RN) Recirculate: Natural Draft | ON | RN | Other | Fresh | Surface | Green River | Green RIver | OP | 5 | 1963 | 2 | 1970 | OP | 5 | 1963 | 2 | 1970 | OP | 5 | 1963 | 5 | 1963 | N | MIX | ST | N/A | Electric Utility | 1 | 3 | 3 | 1 | 1C MB MG
18642 | KY | 1378 | Paradise | 2015 | 9 | Many | Many | 1 | Conventional Steam Coal | 2201 |  | 1033032 | [6 empty] | 10784690 | 10784690 |  |  | 10784445 |  | 245 |  |  |  | 4215 | 1512 | 4080 | 1464 | 391 | 140 | 720 | 20 | (RN) Recirculate: Natural Draft | ON | RN | Other | Fresh | Surface | Green River | Green RIver | OP | 5 | 1963 | 2 | 1970 | OP | 5 | 1963 | 2 | 1970 | OP | 5 | 1963 | 5 | 1963 | N | MIX | ST | N/A | Electric Utility | 1 | 3 | 3 | 1 | 1C MB MG
18642 | KY | 1378 | Paradise | 2015 | 10 | Many | Many | 1 | Conventional Steam Coal | 2201 |  | 1085737 | [6 empty] | 10958248 | 10958248 |  |  | 10957108 |  | 1140 |  |  |  | 7220 | 1562 | 6650 | 1439 | 659 | 143 | 744 | 20 | (RN) Recirculate: Natural Draft | ON | RN | Other | Fresh | Surface | Green River | Green RIver | OP | 5 | 1963 | 2 | 1970 | OP | 5 | 1963 | 2 | 1970 | OP | 5 | 1963 | 5 | 1963 | N | MIX | ST | N/A | Electric Utility | 1 | 3 | 3 | 1 | 1C MB MG
18642 | KY | 1378 | Paradise | 2015 | 11 | Many | Many | 1 | Conventional Steam Coal | 2201 |  | 451374 | [6 empty] | 4953356 | 4953356 |  |  | 4950819 |  | 2537 |  |  |  | 9204 | 1629 | 20391 | 3609 | 1858 | 329 | 720 | 20 | (RN) Recirculate: Natural Draft | ON | RN | Other | Fresh | Surface | Green River | Green RIver | OP | 5 | 1963 | 2 | 1970 | OP | 5 | 1963 | 2 | 1970 | OP | 5 | 1963 | 5 | 1963 | N | MIX | ST | N/A | Electric Utility | 1 | 3 | 3 | 1 | 1C MB MG
18642 | KY | 1378 | Paradise | 2015 | 12 | Many | Many | 1 | Conventional Steam Coal | 2201 |  | 748482 | [6 empty] | 7927330 | 7927330 |  |  | 7923500 |  | 3830 |  |  |  | 10980 | 1562 | 14670 | 2087 | 1385 | 197 | 744 | 20 | (RN) Recirculate: Natural Draft | ON | RN | Other | Fresh | Surface | Green River | Green RIver | OP | 5 | 1963 | 2 | 1970 | OP | 5 | 1963 | 2 | 1970 | OP | 5 | 1963 | 5 | 1963 | N | MIX | ST | N/A | Electric Utility | 1 | 3 | 3 | 1 | 1C MB MG
18642 | KY | 1379 | Shawnee | 2015 | 1 | Many | Many | 1 | Conventional Steam Coal | 1206 |  | 594590 | [6 empty] | 6516570 | 6516570 |  |  | 6511867 |  | 4703 |  |  |  | 31000 | 0 | 52137 | 0 | 4757 | 0 | 744 | 15 | (ON) Once through No Cool Pond |  | ON | Open | Fresh | Surface | Ohio River | Ohio River | OP | 4 | 1953 | 7 | 1955 | OP | 4 | 1953 | 7 | 1955 | OP | 6 | 1957 | 6 | 1957 | N | SUB | ST | N/A | Electric Utility | 1 | 9 | 9 | 1 | 1C MB MG
18642 | KY | 1379 | Shawnee | 2015 | 2 | Many | Many | 1 | Conventional Steam Coal | 1206 |  | 503169 | [6 empty] | 5207941 | 5207941 |  |  | 5203135 |  | 4805 |  |  |  | 24640 | 0 | 48970 | 0 | 4731 | 0 | 672 | 15 | (ON) Once through No Cool Pond |  | ON | Open | Fresh | Surface | Ohio River | Ohio River | OP | 4 | 1953 | 7 | 1955 | OP | 4 | 1953 | 7 | 1955 | OP | 6 | 1957 | 6 | 1957 | N | SUB | ST | N/A | Electric Utility | 1 | 9 | 9 | 1 | 1C MB MG
18642 | KY | 1379 | Shawnee | 2015 | 3 | Many | Many | 1 | Conventional Steam Coal | 1206 |  | 501044 | [6 empty] | 5393450 | 5393450 |  |  | 5384313 |  | 9137 |  |  |  | 20088 | 0 | 40092 | 0 | 3725 | 0 | 744 | 15 | (ON) Once through No Cool Pond |  | ON | Open | Fresh | Surface | Ohio River | Ohio River | OP | 4 | 1953 | 7 | 1955 | OP | 4 | 1953 | 7 | 1955 | OP | 6 | 1957 | 6 | 1957 | N | SUB | ST | N/A | Electric Utility | 1 | 9 | 9 | 1 | 1C MB MG
18642 | KY | 1379 | Shawnee | 2015 | 4 | Many | Many | 1 | Conventional Steam Coal | 1206 |  | 355364 | [6 empty] | 3896420 | 3896420 |  |  | 3890913 |  | 5506 |  |  |  | 20850 | 0 | 58672 | 0 | 5351 | 0 | 720 | 15 | (ON) Once through No Cool Pond |  | ON | Open | Fresh | Surface | Ohio River | Ohio River | OP | 4 | 1953 | 7 | 1955 | OP | 4 | 1953 | 7 | 1955 | OP | 6 | 1957 | 6 | 1957 | N | SUB | ST | N/A | Electric Utility | 1 | 9 | 9 | 1 | 1C MB MG
18642 | KY | 1379 | Shawnee | 2015 | 5 | Many | Many | 1 | Conventional Steam Coal | 1206 |  | 554566 | [6 empty] | 6279764 | 6279764 |  |  | 6260190 |  | 19574 |  |  |  | 29512 | 0 | 53216 | 0 | 4700 | 0 | 744 | 15 | (ON) Once through No Cool Pond |  | ON | Open | Fresh | Surface | Ohio River | Ohio River | OP | 4 | 1953 | 7 | 1955 | OP | 4 | 1953 | 7 | 1955 | OP | 6 | 1957 | 6 | 1957 | N | SUB | ST | N/A | Electric Utility | 1 | 9 | 9 | 1 | 1C MB MG
18642 | KY | 1379 | Shawnee | 2015 | 6 | Many | Many | 1 | Conventional Steam Coal | 1206 |  | 569770 | [6 empty] | 6457378 | 6457378 |  |  | 6452163 |  | 5216 |  |  |  | 30360 | 0 | 53285 | 0 | 4702 | 0 | 720 | 15 | (ON) Once through No Cool Pond |  | ON | Open | Fresh | Surface | Ohio River | Ohio River | OP | 4 | 1953 | 7 | 1955 | OP | 4 | 1953 | 7 | 1955 | OP | 6 | 1957 | 6 | 1957 | N | SUB | ST | N/A | Electric Utility | 1 | 9 | 9 | 1 | 1C MB MG
18642 | KY | 1379 | Shawnee | 2015 | 7 | Many | Many | 1 | Conventional Steam Coal | 1206 |  | 590889 | [6 empty] | 6600521 | 6600521 |  |  | 6595517 |  | 5005 |  |  |  | 31372 | 0 | 53093 | 0 | 4753 | 0 | 744 | 15 | (ON) Once through No Cool Pond |  | ON | Open | Fresh | Surface | Ohio River | Ohio River | OP | 4 | 1953 | 7 | 1955 | OP | 4 | 1953 | 7 | 1955 | OP | 6 | 1957 | 6 | 1957 | N | SUB | ST | N/A | Electric Utility | 1 | 9 | 9 | 1 | 1C MB MG
18642 | KY | 1379 | Shawnee | 2015 | 8 | Many | Many | 1 | Conventional Steam Coal | 1206 |  | 563107 | [6 empty] | 6565329 | 6565329 |  |  | 6559487 |  | 5843 |  |  |  | 31372 | 0 | 55712 | 0 | 4778 | 0 | 744 | 15 | (ON) Once through No Cool Pond |  | ON | Open | Fresh | Surface | Ohio River | Ohio River | OP | 4 | 1953 | 7 | 1955 | OP | 4 | 1953 | 7 | 1955 | OP | 6 | 1957 | 6 | 1957 | N | SUB | ST | N/A | Electric Utility | 1 | 9 | 9 | 1 | 1C MB MG
18642 | KY | 1379 | Shawnee | 2015 | 9 | Many | Many | 1 | Conventional Steam Coal | 1206 |  | 533216 | [6 empty] | 6163276 | 6163276 |  |  | 6158671 |  | 4606 |  |  |  | 29160 | 0 | 54687 | 0 | 4731 | 0 | 720 | 15 | (ON) Once through No Cool Pond |  | ON | Open | Fresh | Surface | Ohio River | Ohio River | OP | 4 | 1953 | 7 | 1955 | OP | 4 | 1953 | 7 | 1955 | OP | 6 | 1957 | 6 | 1957 | N | SUB | ST | N/A | Electric Utility | 1 | 9 | 9 | 1 | 1C MB MG
18642 | KY | 1379 | Shawnee | 2015 | 10 | Many | Many | 1 | Conventional Steam Coal | 1206 |  | 428577 | [6 empty] | 4831702 | 4831702 |  |  | 4815930 |  | 15772 |  |  |  | 26691 | 0 | 62278 | 0 | 5524 | 0 | 744 | 15 | (ON) Once through No Cool Pond |  | ON | Open | Fresh | Surface | Ohio River | Ohio River | OP | 4 | 1953 | 7 | 1955 | OP | 4 | 1953 | 7 | 1955 | OP | 6 | 1957 | 6 | 1957 | N | SUB | ST | N/A | Electric Utility | 1 | 9 | 9 | 1 | 1C MB MG
18642 | KY | 1379 | Shawnee | 2015 | 11 | Many | Many | 1 | Conventional Steam Coal | 1206 |  | 480063 | [6 empty] | 5356909 | 5356909 |  |  | 5348228 |  | 8681 |  |  |  | 25830 | 0 | 53805 | 0 | 4822 | 0 | 720 | 15 | (ON) Once through No Cool Pond |  | ON | Open | Fresh | Surface | Ohio River | Ohio River | OP | 4 | 1953 | 7 | 1955 | OP | 4 | 1953 | 7 | 1955 | OP | 6 | 1957 | 6 | 1957 | N | SUB | ST | N/A | Electric Utility | 1 | 9 | 9 | 1 | 1C MB MG
18642 | KY | 1379 | Shawnee | 2015 | 12 | Many | Many | 1 | Conventional Steam Coal | 1206 |  | 467452 | [6 empty] | 5407649 | 5407649 |  |  | 5389666 |  | 17984 |  |  |  | 28799 | 0 | 61608 | 0 | 5326 | 0 | 744 | 15 | (ON) Once through No Cool Pond |  | ON | Open | Fresh | Surface | Ohio River | Ohio River | OP | 4 | 1953 | 7 | 1955 | OP | 4 | 1953 | 7 | 1955 | OP | 6 | 1957 | 6 | 1957 | N | SUB | ST | N/A | Electric Utility | 1 | 9 | 9 | 1 | 1C MB MG
1692 | KY | 1381 | Kenneth C Coleman | 2015 | 1 | 1 | C1 | C1 | Conventional Steam Coal | 150 | 0 | -387 | [6 empty] | 0 | 0 |  |  | 0 | 0 | 0 | [9 empty] | 0 | 9 | (ON) Once through No Cool Pond |  | ON | Open | Fresh | Surface | Ohio River | Ohio River | OS | 9 | 1969 | 9 | 1969 | OS | 9 | 1969 | 9 | 1969 | SC | 9 | 1969 | 9 | 1969 | N | BIT | ST | N/A | Electric Utility | 1 | 1 | 1 | 1 | Simple
1692 | KY | 1381 | Kenneth C Coleman | 2015 | 2 | 1 | C1 | C1 | Conventional Steam Coal | 150 |  | -358 | [6 empty] | 0 | 0 |  |  | 0 | 0 | 0 | [9 empty] | 0 | 9 | (ON) Once through No Cool Pond |  | ON | Open | Fresh | Surface | Ohio River | Ohio River | OS | 9 | 1969 | 9 | 1969 | OS | 9 | 1969 | 9 | 1969 | SC | 9 | 1969 | 9 | 1969 | N | BIT | ST | N/A | Electric Utility | 1 | 1 | 1 | 1 | Simple
1692 | KY | 1381 | Kenneth C Coleman | 2015 | 3 | 1 | C1 | C1 | Conventional Steam Coal | 150 | 0 | 0 | [6 empty] | 0 | 0 |  |  | 0 | 0 | 0 | [9 empty] | 0 | 9 | (ON) Once through No Cool Pond |  | ON | Open | Fresh | Surface | Ohio River | Ohio River | OS | 9 | 1969 | 9 | 1969 | OS | 9 | 1969 | 9 | 1969 | SC | 9 | 1969 | 9 | 1969 | N | BIT | ST | N/A | Electric Utility | 1 | 1 | 1 | 1 | Simple
1692 | KY | 1381 | Kenneth C Coleman | 2015 | 4 | 1 | C1 | C1 | Conventional Steam Coal | 150 |  | -204 | [6 empty] | 0 | 0 |  |  | 0 | 0 | 0 | [9 empty] | 0 | 9 | (ON) Once through No Cool Pond |  | ON | Open | Fresh | Surface | Ohio River | Ohio River | OS | 9 | 1969 | 9 | 1969 | OS | 9 | 1969 | 9 | 1969 | SC | 9 | 1969 | 9 | 1969 | N | BIT | ST | N/A | Electric Utility | 1 | 1 | 1 | 1 | Simple
1692 | KY | 1381 | Kenneth C Coleman | 2015 | 5 | 1 | C1 | C1 | Conventional Steam Coal | 150 | 0 | -223 | [6 empty] | 0 | 0 |  |  | 0 | 0 | 0 | [9 empty] | 0 | 9 | (ON) Once through No Cool Pond |  | ON | Open | Fresh | Surface | Ohio River | Ohio River | OS | 9 | 1969 | 9 | 1969 | OS | 9 | 1969 | 9 | 1969 | SC | 9 | 1969 | 9 | 1969 | N | BIT | ST | N/A | Electric Utility | 1 | 1 | 1 | 1 | Simple
1692 | KY | 1381 | Kenneth C Coleman | 2015 | 6 | 1 | C1 | C1 | Conventional Steam Coal | 150 | 0 | -251 | [6 empty] | 0 | 0 |  |  | 0 | 0 | 0 | [9 empty] | 0 | 9 | (ON) Once through No Cool Pond |  | ON | Open | Fresh | Surface | Ohio River | Ohio River | OS | 9 | 1969 | 9 | 1969 | OS | 9 | 1969 | 9 | 1969 | SC | 9 | 1969 | 9 | 1969 | N | BIT | ST | N/A | Electric Utility | 1 | 1 | 1 | 1 | Simple
1692 | KY | 1381 | Kenneth C Coleman | 2015 | 7 | 1 | C1 | C1 | Conventional Steam Coal | 150 |  | -254 | [6 empty] | 0 | 0 |  |  | 0 | 0 | 0 | [9 empty] | 0 | 9 | (ON) Once through No Cool Pond |  | ON | Open | Fresh | Surface | Ohio River | Ohio River | OS | 9 | 1969 | 9 | 1969 | OS | 9 | 1969 | 9 | 1969 | SC | 9 | 1969 | 9 | 1969 | N | BIT | ST | N/A | Electric Utility | 1 | 1 | 1 | 1 | Simple
1692 | KY | 1381 | Kenneth C Coleman | 2015 | 8 | 1 | C1 | C1 | Conventional Steam Coal | 150 | 0 | -258 | [6 empty] | 0 | 0 |  |  | 0 | 0 | 0 | [9 empty] | 0 | 9 | (ON) Once through No Cool Pond |  | ON | Open | Fresh | Surface | Ohio River | Ohio River | OS | 9 | 1969 | 9 | 1969 | OS | 9 | 1969 | 9 | 1969 | SC | 9 | 1969 | 9 | 1969 | N | BIT | ST | N/A | Electric Utility | 1 | 1 | 1 | 1 | Simple
1692 | KY | 1381 | Kenneth C Coleman | 2015 | 9 | 1 | C1 | C1 | Conventional Steam Coal | 150 |  | -234 | [6 empty] | 0 | 0 |  |  | 0 | 0 | 0 | [9 empty] | 0 | 9 | (ON) Once through No Cool Pond |  | ON | Open | Fresh | Surface | Ohio River | Ohio River | OS | 9 | 1969 | 9 | 1969 | OS | 9 | 1969 | 9 | 1969 | SC | 9 | 1969 | 9 | 1969 | N | BIT | ST | N/A | Electric Utility | 1 | 1 | 1 | 1 | Simple
1692 | KY | 1381 | Kenneth C Coleman | 2015 | 10 | 1 | C1 | C1 | Conventional Steam Coal | 150 |  | -242 | [6 empty] | 0 | 0 |  |  | 0 | 0 | 0 | [9 empty] | 0 | 9 | (ON) Once through No Cool Pond |  | ON | Open | Fresh | Surface | Ohio River | Ohio River | OS | 9 | 1969 | 9 | 1969 | OS | 9 | 1969 | 9 | 1969 | SC | 9 | 1969 | 9 | 1969 | N | BIT | ST | N/A | Electric Utility | 1 | 1 | 1 | 1 | Simple
1692 | KY | 1381 | Kenneth C Coleman | 2015 | 11 | 1 | C1 | C1 | Conventional Steam Coal | 150 |  | -253 | [6 empty] | 0 | 0 |  |  | 0 | 0 | 0 | [9 empty] | 0 | 9 | (ON) Once through No Cool Pond |  | ON | Open | Fresh | Surface | Ohio River | Ohio River | OS | 9 | 1969 | 9 | 1969 | OS | 9 | 1969 | 9 | 1969 | SC | 9 | 1969 | 9 | 1969 | N | BIT | ST | N/A | Electric Utility | 1 | 1 | 1 | 1 | Simple
1692 | KY | 1381 | Kenneth C Coleman | 2015 | 12 | 1 | C1 | C1 | Conventional Steam Coal | 150 | 0 | -298 | [6 empty] | 0 | 0 |  |  | 0 | 0 | 0 | [9 empty] | 0 | 9 | (ON) Once through No Cool Pond |  | ON | Open | Fresh | Surface | Ohio River | Ohio River | OS | 9 | 1969 | 9 | 1969 | OS | 9 | 1969 | 9 | 1969 | SC | 9 | 1969 | 9 | 1969 | N | BIT | ST | N/A | Electric Utility | 1 | 1 | 1 | 1 | Simple
1692 | KY | 1381 | Kenneth C Coleman | 2015 | 1 | 2 | C2 | C2 | Conventional Steam Coal | 138 | 0 | -386 | [6 empty] | 0 | 0 |  |  | 0 | 0 | 0 | [9 empty] | 0 | 9 | (ON) Once through No Cool Pond |  | ON | Open | Fresh | Surface | Ohio River | Ohio River | OS | 7 | 1970 | 7 | 1970 | OS | 7 | 1970 | 7 | 1970 | SC | 8 | 1970 | 8 | 1970 | N | BIT | ST | N/A | Electric Utility | 1 | 1 | 1 | 1 | Simple
1692 | KY | 1381 | Kenneth C Coleman | 2015 | 2 | 2 | C2 | C2 | Conventional Steam Coal | 138 |  | -358 | [6 empty] | 0 | 0 |  |  | 0 | 0 | 0 | [9 empty] | 0 | 9 | (ON) Once through No Cool Pond |  | ON | Open | Fresh | Surface | Ohio River | Ohio River | OS | 7 | 1970 | 7 | 1970 | OS | 7 | 1970 | 7 | 1970 | SC | 8 | 1970 | 8 | 1970 | N | BIT | ST | N/A | Electric Utility | 1 | 1 | 1 | 1 | Simple
1692 | KY | 1381 | Kenneth C Coleman | 2015 | 3 | 2 | C2 | C2 | Conventional Steam Coal | 138 | 0 | 0 | [6 empty] | 0 | 0 |  |  | 0 | 0 | 0 | [9 empty] | 0 | 9 | (ON) Once through No Cool Pond |  | ON | Open | Fresh | Surface | Ohio River | Ohio River | OS | 7 | 1970 | 7 | 1970 | OS | 7 | 1970 | 7 | 1970 | SC | 8 | 1970 | 8 | 1970 | N | BIT | ST | N/A | Electric Utility | 1 | 1 | 1 | 1 | Simple
1692 | KY | 1381 | Kenneth C Coleman | 2015 | 4 | 2 | C2 | C2 | Conventional Steam Coal | 138 |  | -203 | [6 empty] | 0 | 0 |  |  | 0 | 0 | 0 | [9 empty] | 0 | 9 | (ON) Once through No Cool Pond |  | ON | Open | Fresh | Surface | Ohio River | Ohio River | OS | 7 | 1970 | 7 | 1970 | OS | 7 | 1970 | 7 | 1970 | SC | 8 | 1970 | 8 | 1970 | N | BIT | ST | N/A | Electric Utility | 1 | 1 | 1 | 1 | Simple
1692 | KY | 1381 | Kenneth C Coleman | 2015 | 5 | 2 | C2 | C2 | Conventional Steam Coal | 138 | 0 | -223 | [6 empty] | 0 | 0 |  |  | 0 | 0 | 0 | [9 empty] | 0 | 9 | (ON) Once through No Cool Pond |  | ON | Open | Fresh | Surface | Ohio River | Ohio River | OS | 7 | 1970 | 7 | 1970 | OS | 7 | 1970 | 7 | 1970 | SC | 8 | 1970 | 8 | 1970 | N | BIT | ST | N/A | Electric Utility | 1 | 1 | 1 | 1 | Simple
1692 | KY | 1381 | Kenneth C Coleman | 2015 | 6 | 2 | C2 | C2 | Conventional Steam Coal | 138 | 0 | -250 | [6 empty] | 0 | 0 |  |  | 0 | 0 | 0 | [9 empty] | 0 | 9 | (ON) Once through No Cool Pond |  | ON | Open | Fresh | Surface | Ohio River | Ohio River | OS | 7 | 1970 | 7 | 1970 | OS | 7 | 1970 | 7 | 1970 | SC | 8 | 1970 | 8 | 1970 | N | BIT | ST | N/A | Electric Utility | 1 | 1 | 1 | 1 | Simple
1692 | KY | 1381 | Kenneth C Coleman | 2015 | 7 | 2 | C2 | C2 | Conventional Steam Coal | 138 |  | -255 | [6 empty] | 0 | 0 |  |  | 0 | 0 | 0 | [9 empty] | 0 | 9 | (ON) Once through No Cool Pond |  | ON | Open | Fresh | Surface | Ohio River | Ohio River | OS | 7 | 1970 | 7 | 1970 | OS | 7 | 1970 | 7 | 1970 | SC | 8 | 1970 | 8 | 1970 | N | BIT | ST | N/A | Electric Utility | 1 | 1 | 1 | 1 | Simple
1692 | KY | 1381 | Kenneth C Coleman | 2015 | 8 | 2 | C2 | C2 | Conventional Steam Coal | 138 | 0 | -258 | [6 empty] | 0 | 0 |  |  | 0 | 0 | 0 | [9 empty] | 0 | 9 | (ON) Once through No Cool Pond |  | ON | Open | Fresh | Surface | Ohio River | Ohio River | OS | 7 | 1970 | 7 | 1970 | OS | 7 | 1970 | 7 | 1970 | SC | 8 | 1970 | 8 | 1970 | N | BIT | ST | N/A | Electric Utility | 1 | 1 | 1 | 1 | Simple
1692 | KY | 1381 | Kenneth C Coleman | 2015 | 9 | 2 | C2 | C2 | Conventional Steam Coal | 138 |  | -234 | [6 empty] | 0 | 0 |  |  | 0 | 0 | 0 | [9 empty] | 0 | 9 | (ON) Once through No Cool Pond |  | ON | Open | Fresh | Surface | Ohio River | Ohio River | OS | 7 | 1970 | 7 | 1970 | OS | 7 | 1970 | 7 | 1970 | SC | 8 | 1970 | 8 | 1970 | N | BIT | ST | N/A | Electric Utility | 1 | 1 | 1 | 1 | Simple
1692 | KY | 1381 | Kenneth C Coleman | 2015 | 10 | 2 | C2 | C2 | Conventional Steam Coal | 138 |  | -241 | [6 empty] | 0 | 0 |  |  | 0 | 0 | 0 | [9 empty] | 0 | 9 | (ON) Once through No Cool Pond |  | ON | Open | Fresh | Surface | Ohio River | Ohio River | OS | 7 | 1970 | 7 | 1970 | OS | 7 | 1970 | 7 | 1970 | SC | 8 | 1970 | 8 | 1970 | N | BIT | ST | N/A | Electric Utility | 1 | 1 | 1 | 1 | Simple
1692 | KY | 1381 | Kenneth C Coleman | 2015 | 11 | 2 | C2 | C2 | Conventional Steam Coal | 138 |  | -254 | [6 empty] | 0 | 0 |  |  | 0 | 0 | 0 | [9 empty] | 0 | 9 | (ON) Once through No Cool Pond |  | ON | Open | Fresh | Surface | Ohio River | Ohio River | OS | 7 | 1970 | 7 | 1970 | OS | 7 | 1970 | 7 | 1970 | SC | 8 | 1970 | 8 | 1970 | N | BIT | ST | N/A | Electric Utility | 1 | 1 | 1 | 1 | Simple
1692 | KY | 1381 | Kenneth C Coleman | 2015 | 12 | 2 | C2 | C2 | Conventional Steam Coal | 138 | 0 | -298 | [6 empty] | 0 | 0 |  |  | 0 | 0 | 0 | [9 empty] | 0 | 9 | (ON) Once through No Cool Pond |  | ON | Open | Fresh | Surface | Ohio River | Ohio River | OS | 7 | 1970 | 7 | 1970 | OS | 7 | 1970 | 7 | 1970 | SC | 8 | 1970 | 8 | 1970 | N | BIT | ST | N/A | Electric Utility | 1 | 1 | 1 | 1 | Simple
1692 | KY | 1381 | Kenneth C Coleman | 2015 | 1 | 3 | C3 | C3 | Conventional Steam Coal | 155 | 0 | -386 | [6 empty] | 0 | 0 |  |  | 0 | 0 | 0 | [9 empty] | 0 | 9 | (ON) Once through No Cool Pond |  | ON | Open | Fresh | Surface | Ohio River | Ohio River | OS | 12 | 1971 | 12 | 1971 | OS | 12 | 1971 | 12 | 1971 | SC | 8 | 1971 | 8 | 1971 | N | BIT | ST | N/A | Electric Utility | 1 | 1 | 1 | 1 | Simple
1692 | KY | 1381 | Kenneth C Coleman | 2015 | 2 | 3 | C3 | C3 | Conventional Steam Coal | 155 |  | -358 | [6 empty] | 0 | 0 |  |  | 0 | 0 | 0 | [9 empty] | 0 | 9 | (ON) Once through No Cool Pond |  | ON | Open | Fresh | Surface | Ohio River | Ohio River | OS | 12 | 1971 | 12 | 1971 | OS | 12 | 1971 | 12 | 1971 | SC | 8 | 1971 | 8 | 1971 | N | BIT | ST | N/A | Electric Utility | 1 | 1 | 1 | 1 | Simple
1692 | KY | 1381 | Kenneth C Coleman | 2015 | 3 | 3 | C3 | C3 | Conventional Steam Coal | 155 | 0 | 0 | [6 empty] | 0 | 0 |  |  | 0 | 0 | 0 | [9 empty] | 0 | 9 | (ON) Once through No Cool Pond |  | ON | Open | Fresh | Surface | Ohio River | Ohio River | OS | 12 | 1971 | 12 | 1971 | OS | 12 | 1971 | 12 | 1971 | SC | 8 | 1971 | 8 | 1971 | N | BIT | ST | N/A | Electric Utility | 1 | 1 | 1 | 1 | Simple
1692 | KY | 1381 | Kenneth C Coleman | 2015 | 4 | 3 | C3 | C3 | Conventional Steam Coal | 155 |  | -202 | [6 empty] | 0 | 0 |  |  | 0 | 0 | 0 | [9 empty] | 0 | 9 | (ON) Once through No Cool Pond |  | ON | Open | Fresh | Surface | Ohio River | Ohio River | OS | 12 | 1971 | 12 | 1971 | OS | 12 | 1971 | 12 | 1971 | SC | 8 | 1971 | 8 | 1971 | N | BIT | ST | N/A | Electric Utility | 1 | 1 | 1 | 1 | Simple
1692 | KY | 1381 | Kenneth C Coleman | 2015 | 5 | 3 | C3 | C3 | Conventional Steam Coal | 155 | 0 | -223 | [6 empty] | 0 | 0 |  |  | 0 | 0 | 0 | [9 empty] | 0 | 9 | (ON) Once through No Cool Pond |  | ON | Open | Fresh | Surface | Ohio River | Ohio River | OS | 12 | 1971 | 12 | 1971 | OS | 12 | 1971 | 12 | 1971 | SC | 8 | 1971 | 8 | 1971 | N | BIT | ST | N/A | Electric Utility | 1 | 1 | 1 | 1 | Simple
1692 | KY | 1381 | Kenneth C Coleman | 2015 | 6 | 3 | C3 | C3 | Conventional Steam Coal | 155 | 0 | -251 | [6 empty] | 0 | 0 |  |  | 0 | 0 | 0 | [9 empty] | 0 | 9 | (ON) Once through No Cool Pond |  | ON | Open | Fresh | Surface | Ohio River | Ohio River | OS | 12 | 1971 | 12 | 1971 | OS | 12 | 1971 | 12 | 1971 | SC | 8 | 1971 | 8 | 1971 | N | BIT | ST | N/A | Electric Utility | 1 | 1 | 1 | 1 | Simple
1692 | KY | 1381 | Kenneth C Coleman | 2015 | 7 | 3 | C3 | C3 | Conventional Steam Coal | 155 |  | -254 | [6 empty] | 0 | 0 |  |  | 0 | 0 | 0 | [9 empty] | 0 | 9 | (ON) Once through No Cool Pond |  | ON | Open | Fresh | Surface | Ohio River | Ohio River | OS | 12 | 1971 | 12 | 1971 | OS | 12 | 1971 | 12 | 1971 | SC | 8 | 1971 | 8 | 1971 | N | BIT | ST | N/A | Electric Utility | 1 | 1 | 1 | 1 | Simple
1692 | KY | 1381 | Kenneth C Coleman | 2015 | 8 | 3 | C3 | C3 | Conventional Steam Coal | 155 | 0 | -258 | [6 empty] | 0 | 0 |  |  | 0 | 0 | 0 | [9 empty] | 0 | 9 | (ON) Once through No Cool Pond |  | ON | Open | Fresh | Surface | Ohio River | Ohio River | OS | 12 | 1971 | 12 | 1971 | OS | 12 | 1971 | 12 | 1971 | SC | 8 | 1971 | 8 | 1971 | N | BIT | ST | N/A | Electric Utility | 1 | 1 | 1 | 1 | Simple
1692 | KY | 1381 | Kenneth C Coleman | 2015 | 9 | 3 | C3 | C3 | Conventional Steam Coal | 155 |  | -235 | [6 empty] | 0 | 0 |  |  | 0 | 0 | 0 | [9 empty] | 0 | 9 | (ON) Once through No Cool Pond |  | ON | Open | Fresh | Surface | Ohio River | Ohio River | OS | 12 | 1971 | 12 | 1971 | OS | 12 | 1971 | 12 | 1971 | SC | 8 | 1971 | 8 | 1971 | N | BIT | ST | N/A | Electric Utility | 1 | 1 | 1 | 1 | Simple
1692 | KY | 1381 | Kenneth C Coleman | 2015 | 10 | 3 | C3 | C3 | Conventional Steam Coal | 155 |  | -241 | [6 empty] | 0 | 0 |  |  | 0 | 0 | 0 | [9 empty] | 0 | 9 | (ON) Once through No Cool Pond |  | ON | Open | Fresh | Surface | Ohio River | Ohio River | OS | 12 | 1971 | 12 | 1971 | OS | 12 | 1971 | 12 | 1971 | SC | 8 | 1971 | 8 | 1971 | N | BIT | ST | N/A | Electric Utility | 1 | 1 | 1 | 1 | Simple
1692 | KY | 1381 | Kenneth C Coleman | 2015 | 11 | 3 | C3 | C3 | Conventional Steam Coal | 155 |  | -253 | [6 empty] | 0 | 0 |  |  | 0 | 0 | 0 | [9 empty] | 0 | 9 | (ON) Once through No Cool Pond |  | ON | Open | Fresh | Surface | Ohio River | Ohio River | OS | 12 | 1971 | 12 | 1971 | OS | 12 | 1971 | 12 | 1971 | SC | 8 | 1971 | 8 | 1971 | N | BIT | ST | N/A | Electric Utility | 1 | 1 | 1 | 1 | Simple
1692 | KY | 1381 | Kenneth C Coleman | 2015 | 12 | 3 | C3 | C3 | Conventional Steam Coal | 155 | 0 | -298 | [6 empty] | 0 | 0 |  |  | 0 | 0 | 0 | [9 empty] | 0 | 9 | (ON) Once through No Cool Pond |  | ON | Open | Fresh | Surface | Ohio River | Ohio River | OS | 12 | 1971 | 12 | 1971 | OS | 12 | 1971 | 12 | 1971 | SC | 8 | 1971 | 8 | 1971 | N | BIT | ST | N/A | Electric Utility | 1 | 1 | 1 | 1 | Simple
1692 | KY | 1382 | HMP&L Station Two Henderson | 2015 | 1 | Many | Many | H | Conventional Steam Coal | 312 | 191654 | 174740 | [6 empty] | 1870786 | 1870786 |  |  | 1870786 |  | 0 |  |  |  | 238.368 | 238.368 | 1364 | 1364 | 127 | 127 | 653 | 10 | (RI) Recirculate: Induced Draft |  | RI | Closed | Fresh | Surface | Green River | Green River | OP | 6 | 1973 | 4 | 1974 | OP | 6 | 1973 | 4 | 1974 | OP | 6 | 1973 | 6 | 1973 | N | BIT | ST | N/A | Electric Utility | 1 | 2 | 2 | 1 | 1C MB MG
1692 | KY | 1382 | HMP&L Station Two Henderson | 2015 | 2 | Many | Many | H | Conventional Steam Coal | 312 | 182732 | 167143 | [6 empty] | 1789079 | 1789079 |  |  | 1784027 |  | 5052 |  |  |  | 223.78 | 223.78 | 1339 | 1339 | 125 | 125 | 606 | 10 | (RI) Recirculate: Induced Draft |  | RI | Closed | Fresh | Surface | Green River | Green River | OP | 6 | 1973 | 4 | 1974 | OP | 6 | 1973 | 4 | 1974 | OP | 6 | 1973 | 6 | 1973 | N | BIT | ST | N/A | Electric Utility | 1 | 2 | 2 | 1 | 1C MB MG
1692 | KY | 1382 | HMP&L Station Two Henderson | 2015 | 3 | Many | Many | H | Conventional Steam Coal | 312 | 138046 | 125342 | [6 empty] | 1360873 | 1360873 |  |  | 1355102 |  | 5771 |  |  |  | 113.94 | 113.94 | 909 | 909 | 84 | 84 | 471 | 10 | (RI) Recirculate: Induced Draft |  | RI | Closed | Fresh | Surface | Green River | Green River | OP | 6 | 1973 | 4 | 1974 | OP | 6 | 1973 | 4 | 1974 | OP | 6 | 1973 | 6 | 1973 | N | BIT | ST | N/A | Electric Utility | 1 | 2 | 2 | 1 | 1C MB MG
1692 | KY | 1382 | HMP&L Station Two Henderson | 2015 | 4 | Many | Many | H | Conventional Steam Coal | 312 | 105671 | 95678 | [6 empty] | 1025131 | 1025131 |  |  | 1021025 |  | 4106 |  |  |  | 125.65 | 125.65 | 1313 | 1313 | 123 | 123 | 360 | 10 | (RI) Recirculate: Induced Draft |  | RI | Closed | Fresh | Surface | Green River | Green River | OP | 6 | 1973 | 4 | 1974 | OP | 6 | 1973 | 4 | 1974 | OP | 6 | 1973 | 6 | 1973 | N | BIT | ST | N/A | Electric Utility | 1 | 2 | 2 | 1 | 1C MB MG
1692 | KY | 1382 | HMP&L Station Two Henderson | 2015 | 5 | Many | Many | H | Conventional Steam Coal | 312 | 182567 | 165711 | [6 empty] | 1761535 | 1761535 |  |  | 1753804 |  | 7731 |  |  |  | 200.09 | 200.09 | 1207 | 1207 | 114 | 114 | 612 | 10 | (RI) Recirculate: Induced Draft |  | RI | Closed | Fresh | Surface | Green River | Green River | OP | 6 | 1973 | 4 | 1974 | OP | 6 | 1973 | 4 | 1974 | OP | 6 | 1973 | 6 | 1973 | N | BIT | ST | N/A | Electric Utility | 1 | 2 | 2 | 1 | 1C MB MG
1692 | KY | 1382 | HMP&L Station Two Henderson | 2015 | 6 | Many | Many | H | Conventional Steam Coal | 312 | 194602 | 178050 | [6 empty] | 1878379 | 1878379 |  |  | 1877236 |  | 1143 |  |  |  | 219.38 | 219.38 | 1232 | 1232 | 117 | 117 | 653 | 10 | (RI) Recirculate: Induced Draft |  | RI | Closed | Fresh | Surface | Green River | Green River | OP | 6 | 1973 | 4 | 1974 | OP | 6 | 1973 | 4 | 1974 | OP | 6 | 1973 | 6 | 1973 | N | BIT | ST | N/A | Electric Utility | 1 | 2 | 2 | 1 | 1C MB MG
1692 | KY | 1382 | HMP&L Station Two Henderson | 2015 | 7 | Many | Many | H | Conventional Steam Coal | 312 | 171430 | 154929 | [6 empty] | 1652242 | 1652242 |  |  | 1651563 |  | 679 |  |  |  | 221.6 | 221.6 | 1430 | 1430 | 134 | 134 | 577 | 10 | (RI) Recirculate: Induced Draft |  | RI | Closed | Fresh | Surface | Green River | Green River | OP | 6 | 1973 | 4 | 1974 | OP | 6 | 1973 | 4 | 1974 | OP | 6 | 1973 | 6 | 1973 | N | BIT | ST | N/A | Electric Utility | 1 | 2 | 2 | 1 | 1C MB MG
1692 | KY | 1382 | HMP&L Station Two Henderson | 2015 | 8 | Many | Many | H | Conventional Steam Coal | 312 | 109441 | 97675 | [6 empty] | 1048381 | 1048381 |  |  | 1047755 |  | 626 |  |  |  | 78.812 | 78.812 | 807 | 807 | 75 | 75 | 372 | 10 | (RI) Recirculate: Induced Draft |  | RI | Closed | Fresh | Surface | Green River | Green River | OP | 6 | 1973 | 4 | 1974 | OP | 6 | 1973 | 4 | 1974 | OP | 6 | 1973 | 6 | 1973 | N | BIT | ST | N/A | Electric Utility | 1 | 2 | 2 | 1 | 1C MB MG
1692 | KY | 1382 | HMP&L Station Two Henderson | 2015 | 9 | Many | Many | H | Conventional Steam Coal | 312 | 95803 | 85769 | [6 empty] | 922750 | 922750 |  |  | 922564 |  | 186 |  |  |  | 52.142 | 52.142 | 608 | 608 | 57 | 57 | 360 | 10 | (RI) Recirculate: Induced Draft |  | RI | Closed | Fresh | Surface | Green River | Green River | OP | 6 | 1973 | 4 | 1974 | OP | 6 | 1973 | 4 | 1974 | OP | 6 | 1973 | 6 | 1973 | N | BIT | ST | N/A | Electric Utility | 1 | 2 | 2 | 1 | 1C MB MG
1692 | KY | 1382 | HMP&L Station Two Henderson | 2015 | 10 | Many | Many | H | Conventional Steam Coal | 312 | 84357 | 74326 | [6 empty] | 819812 | 819812 |  |  | 818705 |  | 1108 |  |  |  | 50.573 | 50.573 | 680 | 680 | 62 | 62 | 370 | 10 | (RI) Recirculate: Induced Draft |  | RI | Closed | Fresh | Surface | Green River | Green River | OP | 6 | 1973 | 4 | 1974 | OP | 6 | 1973 | 4 | 1974 | OP | 6 | 1973 | 6 | 1973 | N | BIT | ST | N/A | Electric Utility | 1 | 2 | 2 | 1 | 1C MB MG
1692 | KY | 1382 | HMP&L Station Two Henderson | 2015 | 11 | Many | Many | H | Conventional Steam Coal | 312 | 87722 | 77396 | [6 empty] | 876317 | 876317 |  |  | 863934 |  | 12383 |  |  |  | 65.32 | 65.32 | 844 | 844 | 75 | 75 | 333 | 10 | (RI) Recirculate: Induced Draft |  | RI | Closed | Fresh | Surface | Green River | Green River | OP | 6 | 1973 | 4 | 1974 | OP | 6 | 1973 | 4 | 1974 | OP | 6 | 1973 | 6 | 1973 | N | BIT | ST | N/A | Electric Utility | 1 | 2 | 2 | 1 | 1C MB MG
1692 | KY | 1382 | HMP&L Station Two Henderson | 2015 | 12 | Many | Many | H | Conventional Steam Coal | 312 | 104037 | 91526 | [6 empty] | 1078161 | 1078161 |  |  | 1054016 |  | 24145 |  |  |  | 99.161 | 99.161 | 1083 | 1083 | 92 | 92 | 465 | 10 | (RI) Recirculate: Induced Draft |  | RI | Closed | Fresh | Surface | Green River | Green River | OP | 6 | 1973 | 4 | 1974 | OP | 6 | 1973 | 4 | 1974 | OP | 6 | 1973 | 6 | 1973 | N | BIT | ST | N/A | Electric Utility | 1 | 2 | 2 | 1 | 1C MB MG
5580 | KY | 1384 | Cooper | 2015 | 1 | Many | Many | Many | Conventional Steam Coal | 341 | [18 empty] | 2759.806 | 0.992 |  |  |  |  | 744 |  | (ON) Once through No Cool Pond | RI | ON | Mix | Fresh | Surface | Lake Cumberland | Lake Cumberland | OP | 2 | 1965 | 10 | 1969 | OP | 2 | 1969 | 10 | 1969 | OP | 2 | 1965 | 10 | 1969 | N | BIT | ST | N/A | Electric Utility | 1 | 2 | 2 | 2 | Complex
5580 | KY | 1384 | Cooper | 2015 | 2 | Many | Many | Many | Conventional Steam Coal | 341 | [18 empty] | 3045.896 | 1.904 |  |  |  |  | 672 |  | (ON) Once through No Cool Pond | RI | ON | Mix | Fresh | Surface | Lake Cumberland | Lake Cumberland | OP | 2 | 1965 | 10 | 1969 | OP | 2 | 1969 | 10 | 1969 | OP | 2 | 1965 | 10 | 1969 | N | BIT | ST | N/A | Electric Utility | 1 | 2 | 2 | 2 | Complex
5580 | KY | 1384 | Cooper | 2015 | 3 | Many | Many | Many | Conventional Steam Coal | 341 | 37951 | 33807 | [6 empty] | 368723 | 368723 |  |  | 367047 |  | 1676 |  |  |  | 1859.2 | 0.448 |  |  |  |  | 744 |  | (ON) Once through No Cool Pond | RI | ON | Mix | Fresh | Surface | Lake Cumberland | Lake Cumberland | OP | 2 | 1965 | 10 | 1969 | OP | 2 | 1969 | 10 | 1969 | OP | 2 | 1965 | 10 | 1969 | N | BIT | ST | N/A | Electric Utility | 1 | 2 | 2 | 2 | Complex
5580 | KY | 1384 | Cooper | 2015 | 4 | Many | Many | Many | Conventional Steam Coal | 341 | 0 | -1376 | [6 empty] | 0 | 0 |  |  | 0 |  | 0 |  |  |  | 1541.19 | 0 |  |  |  |  | 720 |  | (ON) Once through No Cool Pond | RI | ON | Mix | Fresh | Surface | Lake Cumberland | Lake Cumberland | OP | 2 | 1965 | 10 | 1969 | OP | 2 | 1969 | 10 | 1969 | OP | 2 | 1965 | 10 | 1969 | N | BIT | ST | N/A | Electric Utility | 1 | 2 | 2 | 2 | Complex
5580 | KY | 1384 | Cooper | 2015 | 5 | Many | Many | Many | Conventional Steam Coal | 341 | 82771 | 76057 | [6 empty] | 799903 | 799903 |  |  | 795404 |  | 4499 |  |  |  | 2772.69 | 1.02 |  |  |  |  | 744 |  | (ON) Once through No Cool Pond | RI | ON | Mix | Fresh | Surface | Lake Cumberland | Lake Cumberland | OP | 2 | 1965 | 10 | 1969 | OP | 2 | 1969 | 10 | 1969 | OP | 2 | 1965 | 10 | 1969 | N | BIT | ST | N/A | Electric Utility | 1 | 2 | 2 | 2 | Complex
5580 | KY | 1384 | Cooper | 2015 | 6 | Many | Many | Many | Conventional Steam Coal | 341 | 98124 | 90198 | [6 empty] | 941570 | 941570 |  |  | 938730 |  | 2840 |  |  |  | 3224.1 | 1.08 |  |  |  |  | 720 |  | (ON) Once through No Cool Pond | RI | ON | Mix | Fresh | Surface | Lake Cumberland | Lake Cumberland | OP | 2 | 1965 | 10 | 1969 | OP | 2 | 1969 | 10 | 1969 | OP | 2 | 1965 | 10 | 1969 | N | BIT | ST | N/A | Electric Utility | 1 | 2 | 2 | 2 | Complex
5580 | KY | 1384 | Cooper | 2015 | 7 | Many | Many | Many | Conventional Steam Coal | 341 | 149771 | 138469 | [6 empty] | 1447044 | 1447044 |  |  | 1443779 |  | 3265 |  |  |  | 5214.51 | 1.798 |  |  |  |  | 744 |  | (ON) Once through No Cool Pond | RI | ON | Mix | Fresh | Surface | Lake Cumberland | Lake Cumberland | OP | 2 | 1965 | 10 | 1969 | OP | 2 | 1969 | 10 | 1969 | OP | 2 | 1965 | 10 | 1969 | N | BIT | ST | N/A | Electric Utility | 1 | 2 | 2 | 2 | Complex
5580 | KY | 1384 | Cooper | 2015 | 8 | Many | Many | Many | Conventional Steam Coal | 341 | 11989 | 9178 | [6 empty] | 116935 | 116935 |  |  | 113554 |  | 3381 |  |  |  | 2688.289 | 0.031 |  |  |  |  | 744 |  | (ON) Once through No Cool Pond | RI | ON | Mix | Fresh | Surface | Lake Cumberland | Lake Cumberland | OP | 2 | 1965 | 10 | 1969 | OP | 2 | 1969 | 10 | 1969 | OP | 2 | 1965 | 10 | 1969 | N | BIT | ST | N/A | Electric Utility | 1 | 2 | 2 | 2 | Complex
5580 | KY | 1384 | Cooper | 2015 | 9 | Many | Many | Many | Conventional Steam Coal | 341 | 9119 | 6768 | [6 empty] | 92361 | 92361 |  |  | 91663 |  | 698 |  |  |  | 2362.29 | 0.03 |  |  |  |  | 720 |  | (ON) Once through No Cool Pond | RI | ON | Mix | Fresh | Surface | Lake Cumberland | Lake Cumberland | OP | 2 | 1965 | 10 | 1969 | OP | 2 | 1969 | 10 | 1969 | OP | 2 | 1965 | 10 | 1969 | N | BIT | ST | N/A | Electric Utility | 1 | 2 | 2 | 2 | Complex
5580 | KY | 1384 | Cooper | 2015 | 10 | Many | Many | Many | Conventional Steam Coal | 341 | 0 | -1506 | [6 empty] | 0 | 0 |  |  | 0 |  | 0 |  |  |  | 1906.314 | 0.063 |  |  |  |  | 744 |  | (ON) Once through No Cool Pond | RI | ON | Mix | Fresh | Surface | Lake Cumberland | Lake Cumberland | OP | 2 | 1965 | 10 | 1969 | OP | 2 | 1969 | 10 | 1969 | OP | 2 | 1965 | 10 | 1969 | N | BIT | ST | N/A | Electric Utility | 1 | 2 | 2 | 2 | Complex
5580 | KY | 1384 | Cooper | 2015 | 11 | Many | Many | Many | Conventional Steam Coal | 341 | 72080 | 64930 | [6 empty] | 726487 | 726487 |  |  | 719992 |  | 6495 |  |  |  | 3106.11 | 1.02 |  |  |  |  | 720 |  | (ON) Once through No Cool Pond | RI | ON | Mix | Fresh | Surface | Lake Cumberland | Lake Cumberland | OP | 2 | 1965 | 10 | 1969 | OP | 2 | 1969 | 10 | 1969 | OP | 2 | 1965 | 10 | 1969 | N | BIT | ST | N/A | Electric Utility | 1 | 2 | 2 | 2 | Complex
5580 | KY | 1384 | Cooper | 2015 | 12 | Many | Many | Many | Conventional Steam Coal | 341 | 118602 | 107984 | [6 empty] | 1154481 | 1154481 |  |  | 1153986 |  | 495 |  |  |  | 3760.889 | 1.333 |  |  |  |  | 744 |  | (ON) Once through No Cool Pond | RI | ON | Mix | Fresh | Surface | Lake Cumberland | Lake Cumberland | OP | 2 | 1965 | 10 | 1969 | OP | 2 | 1969 | 10 | 1969 | OP | 2 | 1965 | 10 | 1969 | N | BIT | ST | N/A | Electric Utility | 1 | 2 | 2 | 2 | Complex
5580 | KY | 1385 | Dale | 2015 | 1 | Many | Many | 1 | Conventional Steam Coal | 195 | 0 | -392 | [6 empty] | 0 | 0 |  |  | 0 |  | 0 | [9 empty] | 0 | 5 | (ON) Once through No Cool Pond |  | ON | Open | Fresh | Surface | Kentucky River | Kentucky River | MX | 12 | 1954 | 8 | 1960 | MX | 12 | 1954 | 8 | 1960 | OP | 6 | 1954 | 6 | 1954 | N | BIT | ST | N/A | Electric Utility | 1 | 4 | 4 | 1 | 1C MB MG
5580 | KY | 1385 | Dale | 2015 | 2 | Many | Many | 1 | Conventional Steam Coal | 195 | 48616 | 44846 | [6 empty] | 524435 | 524435 |  |  | 523131 |  | 1304 |  |  |  | 63 | 3 | 1405 | 67 | 120 | 6 | 372 | 5 | (ON) Once through No Cool Pond |  | ON | Open | Fresh | Surface | Kentucky River | Kentucky River | MX | 12 | 1954 | 8 | 1960 | MX | 12 | 1954 | 8 | 1960 | OP | 6 | 1954 | 6 | 1954 | N | BIT | ST | N/A | Electric Utility | 1 | 4 | 4 | 1 | 1C MB MG
5580 | KY | 1385 | Dale | 2015 | 3 | Many | Many | 1 | Conventional Steam Coal | 195 | 0 | -435 | [6 empty] | 1048 | 1048 |  |  | 0 |  | 1048 | [9 empty] | 0 | 5 | (ON) Once through No Cool Pond |  | ON | Open | Fresh | Surface | Kentucky River | Kentucky River | MX | 12 | 1954 | 8 | 1960 | MX | 12 | 1954 | 8 | 1960 | OP | 6 | 1954 | 6 | 1954 | N | BIT | ST | N/A | Electric Utility | 1 | 4 | 4 | 1 | 1C MB MG
5580 | KY | 1385 | Dale | 2015 | 4 | Many | Many | 1 | Conventional Steam Coal | 149 | 0 | -224 | [6 empty] | 0 | 0 |  |  | 0 |  | 0 | [9 empty] | 0 | 5 | (ON) Once through No Cool Pond |  | ON | Open | Fresh | Surface | Kentucky River | Kentucky River | OP | 10 | 1957 | 8 | 1960 | OP | 10 | 1957 | 8 | 1960 | OP | 6 | 1954 | 6 | 1954 | N | BIT | ST | N/A | Electric Utility | 1 | 2 | 2 | 1 | 1C MB MG
5580 | KY | 1385 | Dale | 2015 | 5 | Many | Many | 1 | Conventional Steam Coal | 149 | 0 | -276 | [6 empty] | 0 | 0 |  |  | 0 |  | 0 | [9 empty] | 0 | 5 | (ON) Once through No Cool Pond |  | ON | Open | Fresh | Surface | Kentucky River | Kentucky River | OP | 10 | 1957 | 8 | 1960 | OP | 10 | 1957 | 8 | 1960 | OP | 6 | 1954 | 6 | 1954 | N | BIT | ST | N/A | Electric Utility | 1 | 2 | 2 | 1 | 1C MB MG
5580 | KY | 1385 | Dale | 2015 | 6 | Many | Many | 1 | Conventional Steam Coal | 149 | 0 | -167 | [6 empty] | 0 | 0 |  |  | 0 |  | 0 | [9 empty] | 0 | 5 | (ON) Once through No Cool Pond |  | ON | Open | Fresh | Surface | Kentucky River | Kentucky River | OP | 10 | 1957 | 8 | 1960 | OP | 10 | 1957 | 8 | 1960 | OP | 6 | 1954 | 6 | 1954 | N | BIT | ST | N/A | Electric Utility | 1 | 2 | 2 | 1 | 1C MB MG
5580 | KY | 1385 | Dale | 2015 | 7 | Many | Many | 1 | Conventional Steam Coal | 149 | 0 | -215 | [6 empty] | 0 | 0 |  |  | 0 |  | 0 | [9 empty] | 0 | 5 | (ON) Once through No Cool Pond |  | ON | Open | Fresh | Surface | Kentucky River | Kentucky River | OP | 10 | 1957 | 8 | 1960 | OP | 10 | 1957 | 8 | 1960 | OP | 6 | 1954 | 6 | 1954 | N | BIT | ST | N/A | Electric Utility | 1 | 2 | 2 | 1 | 1C MB MG
5580 | KY | 1385 | Dale | 2015 | 8 | Many | Many | 1 | Conventional Steam Coal | 149 | 7235 | 6153 | [6 empty] | 82429 | 82429 |  |  | 79874 |  | 2555 |  |  |  | 26 |  | 4226 |  | 315 |  | 88 | 5 | (ON) Once through No Cool Pond |  | ON | Open | Fresh | Surface | Kentucky River | Kentucky River | OP | 10 | 1957 | 8 | 1960 | OP | 10 | 1957 | 8 | 1960 | OP | 6 | 1954 | 6 | 1954 | N | BIT | ST | N/A | Electric Utility | 1 | 2 | 2 | 1 | 1C MB MG
5580 | KY | 1385 | Dale | 2015 | 9 | Many | Many | 1 | Conventional Steam Coal | 149 | 0 | -161 | [6 empty] | 0 | 0 |  |  | 0 |  | 0 | [9 empty] | 0 | 5 | (ON) Once through No Cool Pond |  | ON | Open | Fresh | Surface | Kentucky River | Kentucky River | OP | 10 | 1957 | 8 | 1960 | OP | 10 | 1957 | 8 | 1960 | OP | 6 | 1954 | 6 | 1954 | N | BIT | ST | N/A | Electric Utility | 1 | 2 | 2 | 1 | 1C MB MG
5580 | KY | 1385 | Dale | 2015 | 10 | Many | Many | 1 | Conventional Steam Coal | 149 | 0 | -227 | [6 empty] | 0 | 0 |  |  | 0 |  | 0 | [9 empty] | 0 | 5 | (ON) Once through No Cool Pond |  | ON | Open | Fresh | Surface | Kentucky River | Kentucky River | OP | 10 | 1957 | 8 | 1960 | OP | 10 | 1957 | 8 | 1960 | OP | 6 | 1954 | 6 | 1954 | N | BIT | ST | N/A | Electric Utility | 1 | 2 | 2 | 1 | 1C MB MG
5580 | KY | 1385 | Dale | 2015 | 11 | Many | Many | 1 | Conventional Steam Coal | 149 | 0 | -273 | [6 empty] | 0 | 0 |  |  | 0 |  | 0 | [9 empty] | 0 | 5 | (ON) Once through No Cool Pond |  | ON | Open | Fresh | Surface | Kentucky River | Kentucky River | OP | 10 | 1957 | 8 | 1960 | OP | 10 | 1957 | 8 | 1960 | OP | 6 | 1954 | 6 | 1954 | N | BIT | ST | N/A | Electric Utility | 1 | 2 | 2 | 1 | 1C MB MG
5580 | KY | 1385 | Dale | 2015 | 12 | Many | Many | 1 | Conventional Steam Coal | 149 | 0 | -300 | [6 empty] | 0 | 0 |  |  | 0 |  | 0 | [9 empty] | 0 | 5 | (ON) Once through No Cool Pond |  | ON | Open | Fresh | Surface | Kentucky River | Kentucky River | OP | 10 | 1957 | 8 | 1960 | OP | 10 | 1957 | 8 | 1960 | OP | 6 | 1954 | 6 | 1954 | N | BIT | ST | N/A | Electric Utility | 1 | 2 | 2 | 1 | 1C MB MG
11241 | LA | 1392 | Louisiana 2 | 2015 | 1 | 12 | 12 | 4 | Natural Gas Steam Turbine | 58 | [26 empty] | (RI) Recirculate: Induced Draft |  |  | Closed | Fresh | Ground | Wells | Wells | OS | 5 | 1953 | 5 | 1953 | OS | 5 | 1953 | 5 | 1953 | OS | 5 | 1953 | 5 | 1953 | N | NG | ST | N/A | Electric Utility | 1 | 1 | 1 | 1 | Simple
11241 | LA | 1392 | Louisiana 2 | 2015 | 2 | 12 | 12 | 4 | Natural Gas Steam Turbine | 58 | [26 empty] | (RI) Recirculate: Induced Draft |  |  | Closed | Fresh | Ground | Wells | Wells | OS | 5 | 1953 | 5 | 1953 | OS | 5 | 1953 | 5 | 1953 | OS | 5 | 1953 | 5 | 1953 | N | NG | ST | N/A | Electric Utility | 1 | 1 | 1 | 1 | Simple
11241 | LA | 1392 | Louisiana 2 | 2015 | 3 | 12 | 12 | 4 | Natural Gas Steam Turbine | 58 | [26 empty] | (RI) Recirculate: Induced Draft |  |  | Closed | Fresh | Ground | Wells | Wells | OS | 5 | 1953 | 5 | 1953 | OS | 5 | 1953 | 5 | 1953 | OS | 5 | 1953 | 5 | 1953 | N | NG | ST | N/A | Electric Utility | 1 | 1 | 1 | 1 | Simple
11241 | LA | 1392 | Louisiana 2 | 2015 | 4 | 12 | 12 | 4 | Natural Gas Steam Turbine | 58 | [26 empty] | (RI) Recirculate: Induced Draft |  |  | Closed | Fresh | Ground | Wells | Wells | OS | 5 | 1953 | 5 | 1953 | OS | 5 | 1953 | 5 | 1953 | OS | 5 | 1953 | 5 | 1953 | N | NG | ST | N/A | Electric Utility | 1 | 1 | 1 | 1 | Simple
11241 | LA | 1392 | Louisiana 2 | 2015 | 5 | 12 | 12 | 4 | Natural Gas Steam Turbine | 58 | [26 empty] | (RI) Recirculate: Induced Draft |  |  | Closed | Fresh | Ground | Wells | Wells | OS | 5 | 1953 | 5 | 1953 | OS | 5 | 1953 | 5 | 1953 | OS | 5 | 1953 | 5 | 1953 | N | NG | ST | N/A | Electric Utility | 1 | 1 | 1 | 1 | Simple
11241 | LA | 1392 | Louisiana 2 | 2015 | 6 | 12 | 12 | 4 | Natural Gas Steam Turbine | 58 | [26 empty] | (RI) Recirculate: Induced Draft |  |  | Closed | Fresh | Ground | Wells | Wells | OS | 5 | 1953 | 5 | 1953 | OS | 5 | 1953 | 5 | 1953 | OS | 5 | 1953 | 5 | 1953 | N | NG | ST | N/A | Electric Utility | 1 | 1 | 1 | 1 | Simple
11241 | LA | 1392 | Louisiana 2 | 2015 | 7 | 12 | 12 | 4 | Natural Gas Steam Turbine | 58 | [26 empty] | (RI) Recirculate: Induced Draft |  |  | Closed | Fresh | Ground | Wells | Wells | OS | 5 | 1953 | 5 | 1953 | OS | 5 | 1953 | 5 | 1953 | OS | 5 | 1953 | 5 | 1953 | N | NG | ST | N/A | Electric Utility | 1 | 1 | 1 | 1 | Simple
11241 | LA | 1392 | Louisiana 2 | 2015 | 8 | 12 | 12 | 4 | Natural Gas Steam Turbine | 58 | [26 empty] | (RI) Recirculate: Induced Draft |  |  | Closed | Fresh | Ground | Wells | Wells | OS | 5 | 1953 | 5 | 1953 | OS | 5 | 1953 | 5 | 1953 | OS | 5 | 1953 | 5 | 1953 | N | NG | ST | N/A | Electric Utility | 1 | 1 | 1 | 1 | Simple
11241 | LA | 1392 | Louisiana 2 | 2015 | 9 | 12 | 12 | 4 | Natural Gas Steam Turbine | 58 | [26 empty] | (RI) Recirculate: Induced Draft |  |  | Closed | Fresh | Ground | Wells | Wells | OS | 5 | 1953 | 5 | 1953 | OS | 5 | 1953 | 5 | 1953 | OS | 5 | 1953 | 5 | 1953 | N | NG | ST | N/A | Electric Utility | 1 | 1 | 1 | 1 | Simple
11241 | LA | 1392 | Louisiana 2 | 2015 | 10 | 12 | 12 | 4 | Natural Gas Steam Turbine | 58 | [26 empty] | (RI) Recirculate: Induced Draft |  |  | Closed | Fresh | Ground | Wells | Wells | OS | 5 | 1953 | 5 | 1953 | OS | 5 | 1953 | 5 | 1953 | OS | 5 | 1953 | 5 | 1953 | N | NG | ST | N/A | Electric Utility | 1 | 1 | 1 | 1 | Simple
11241 | LA | 1392 | Louisiana 2 | 2015 | 11 | 12 | 12 | 4 | Natural Gas Steam Turbine | 58 | [26 empty] | (RI) Recirculate: Induced Draft |  |  | Closed | Fresh | Ground | Wells | Wells | OS | 5 | 1953 | 5 | 1953 | OS | 5 | 1953 | 5 | 1953 | OS | 5 | 1953 | 5 | 1953 | N | NG | ST | N/A | Electric Utility | 1 | 1 | 1 | 1 | Simple
11241 | LA | 1392 | Louisiana 2 | 2015 | 12 | 12 | 12 | 4 | Natural Gas Steam Turbine | 58 | [26 empty] | (RI) Recirculate: Induced Draft |  |  | Closed | Fresh | Ground | Wells | Wells | OS | 5 | 1953 | 5 | 1953 | OS | 5 | 1953 | 5 | 1953 | OS | 5 | 1953 | 5 | 1953 | N | NG | ST | N/A | Electric Utility | 1 | 1 | 1 | 1 | Simple
11241 | LA | 1392 | Louisiana 2 | 2015 | 1 | Many | Many | 3 | Natural Gas Steam Turbine | 80 | [26 empty] | (RI) Recirculate: Induced Draft |  |  | Closed | Fresh | Ground | Wells | Wells | OS | 1 | 1950 | 11 | 1950 | OS | 1 | 1950 | 11 | 1950 | OS | 1 | 1950 | 1 | 1950 | N | NG | ST | N/A | Electric Utility | 1 | 2 | 2 | 1 | 1C MB MG
11241 | LA | 1392 | Louisiana 2 | 2015 | 2 | Many | Many | 3 | Natural Gas Steam Turbine | 80 | [26 empty] | (RI) Recirculate: Induced Draft |  |  | Closed | Fresh | Ground | Wells | Wells | OS | 1 | 1950 | 11 | 1950 | OS | 1 | 1950 | 11 | 1950 | OS | 1 | 1950 | 1 | 1950 | N | NG | ST | N/A | Electric Utility | 1 | 2 | 2 | 1 | 1C MB MG
11241 | LA | 1392 | Louisiana 2 | 2015 | 3 | Many | Many | 3 | Natural Gas Steam Turbine | 80 | [26 empty] | (RI) Recirculate: Induced Draft |  |  | Closed | Fresh | Ground | Wells | Wells | OS | 1 | 1950 | 11 | 1950 | OS | 1 | 1950 | 11 | 1950 | OS | 1 | 1950 | 1 | 1950 | N | NG | ST | N/A | Electric Utility | 1 | 2 | 2 | 1 | 1C MB MG
11241 | LA | 1392 | Louisiana 2 | 2015 | 4 | Many | Many | 3 | Natural Gas Steam Turbine | 80 | [26 empty] | (RI) Recirculate: Induced Draft |  |  | Closed | Fresh | Ground | Wells | Wells | OS | 1 | 1950 | 11 | 1950 | OS | 1 | 1950 | 11 | 1950 | OS | 1 | 1950 | 1 | 1950 | N | NG | ST | N/A | Electric Utility | 1 | 2 | 2 | 1 | 1C MB MG
11241 | LA | 1392 | Louisiana 2 | 2015 | 5 | Many | Many | 3 | Natural Gas Steam Turbine | 80 | [26 empty] | (RI) Recirculate: Induced Draft |  |  | Closed | Fresh | Ground | Wells | Wells | OS | 1 | 1950 | 11 | 1950 | OS | 1 | 1950 | 11 | 1950 | OS | 1 | 1950 | 1 | 1950 | N | NG | ST | N/A | Electric Utility | 1 | 2 | 2 | 1 | 1C MB MG
11241 | LA | 1392 | Louisiana 2 | 2015 | 6 | Many | Many | 3 | Natural Gas Steam Turbine | 80 | [26 empty] | (RI) Recirculate: Induced Draft |  |  | Closed | Fresh | Ground | Wells | Wells | OS | 1 | 1950 | 11 | 1950 | OS | 1 | 1950 | 11 | 1950 | OS | 1 | 1950 | 1 | 1950 | N | NG | ST | N/A | Electric Utility | 1 | 2 | 2 | 1 | 1C MB MG
11241 | LA | 1392 | Louisiana 2 | 2015 | 7 | Many | Many | 3 | Natural Gas Steam Turbine | 80 | [26 empty] | (RI) Recirculate: Induced Draft |  |  | Closed | Fresh | Ground | Wells | Wells | OS | 1 | 1950 | 11 | 1950 | OS | 1 | 1950 | 11 | 1950 | OS | 1 | 1950 | 1 | 1950 | N | NG | ST | N/A | Electric Utility | 1 | 2 | 2 | 1 | 1C MB MG
11241 | LA | 1392 | Louisiana 2 | 2015 | 8 | Many | Many | 3 | Natural Gas Steam Turbine | 80 | [26 empty] | (RI) Recirculate: Induced Draft |  |  | Closed | Fresh | Ground | Wells | Wells | OS | 1 | 1950 | 11 | 1950 | OS | 1 | 1950 | 11 | 1950 | OS | 1 | 1950 | 1 | 1950 | N | NG | ST | N/A | Electric Utility | 1 | 2 | 2 | 1 | 1C MB MG
11241 | LA | 1392 | Louisiana 2 | 2015 | 9 | Many | Many | 3 | Natural Gas Steam Turbine | 80 | [26 empty] | (RI) Recirculate: Induced Draft |  |  | Closed | Fresh | Ground | Wells | Wells | OS | 1 | 1950 | 11 | 1950 | OS | 1 | 1950 | 11 | 1950 | OS | 1 | 1950 | 1 | 1950 | N | NG | ST | N/A | Electric Utility | 1 | 2 | 2 | 1 | 1C MB MG
11241 | LA | 1392 | Louisiana 2 | 2015 | 10 | Many | Many | 3 | Natural Gas Steam Turbine | 80 | [26 empty] | (RI) Recirculate: Induced Draft |  |  | Closed | Fresh | Ground | Wells | Wells | OS | 1 | 1950 | 11 | 1950 | OS | 1 | 1950 | 11 | 1950 | OS | 1 | 1950 | 1 | 1950 | N | NG | ST | N/A | Electric Utility | 1 | 2 | 2 | 1 | 1C MB MG
11241 | LA | 1392 | Louisiana 2 | 2015 | 11 | Many | Many | 3 | Natural Gas Steam Turbine | 80 | [26 empty] | (RI) Recirculate: Induced Draft |  |  | Closed | Fresh | Ground | Wells | Wells | OS | 1 | 1950 | 11 | 1950 | OS | 1 | 1950 | 11 | 1950 | OS | 1 | 1950 | 1 | 1950 | N | NG | ST | N/A | Electric Utility | 1 | 2 | 2 | 1 | 1C MB MG
11241 | LA | 1392 | Louisiana 2 | 2015 | 12 | Many | Many | 3 | Natural Gas Steam Turbine | 80 | [26 empty] | (RI) Recirculate: Induced Draft |  |  | Closed | Fresh | Ground | Wells | Wells | OS | 1 | 1950 | 11 | 1950 | OS | 1 | 1950 | 11 | 1950 | OS | 1 | 1950 | 1 | 1950 | N | NG | ST | N/A | Electric Utility | 1 | 2 | 2 | 1 | 1C MB MG
11241 | LA | 1393 | R S Nelson | 2015 | 1 | 1 | 1A | 1 | Petroleum Coke | 104.4 | 74509 | 56624 | [6 empty] | 918216 | 918216 |  |  |  | 2974 | 915242 |  |  |  | 33.983 | 11.658 | 600 | 206 | 37 | 13 | 744 |  | (RI) Recirculate: Induced Draft |  | RI | Closed | Fresh | Surface | Sabine River Authority Canal | Sabine River Authority Canal | OP | 2 | 1959 | 2 | 1959 | OP | 7 | 1992 | 7 | 1992 | OP | 3 | 1959 | 3 | 1959 | Y | PC | ST | N/A | Electric Utility | 1 | 1 | 1 | 1 | Simple
11241 | LA | 1393 | R S Nelson | 2015 | 2 | 1 | 1A | 1 | Petroleum Coke | 104.4 | 75130 | 68197 | [6 empty] | 811400 | 811400 |  |  |  | 2093 | 809307 |  |  |  | 32.289 | 12.436 | 473 | 182 | 40 | 15 | 672 |  | (RI) Recirculate: Induced Draft |  | RI | Closed | Fresh | Surface | Sabine River Authority Canal | Sabine River Authority Canal | OP | 2 | 1959 | 2 | 1959 | OP | 7 | 1992 | 7 | 1992 | OP | 3 | 1959 | 3 | 1959 | Y | PC | ST | N/A | Electric Utility | 1 | 1 | 1 | 1 | Simple
11241 | LA | 1393 | R S Nelson | 2015 | 3 | 1 | 1A | 1 | Petroleum Coke | 104.4 | 66532 | 59829 | [6 empty] | 725832 | 725832 |  |  |  | 1823 | 724009 |  |  |  | 34.624 | 18.21 | 579 | 304 | 48 | 25 | 608 |  | (RI) Recirculate: Induced Draft |  | RI | Closed | Fresh | Surface | Sabine River Authority Canal | Sabine River Authority Canal | OP | 2 | 1959 | 2 | 1959 | OP | 7 | 1992 | 7 | 1992 | OP | 3 | 1959 | 3 | 1959 | Y | PC | ST | N/A | Electric Utility | 1 | 1 | 1 | 1 | Simple
11241 | LA | 1393 | R S Nelson | 2015 | 4 | 1 | 1A | 1 | Petroleum Coke | 104.4 | 0 | -349 | [6 empty] | 15465 | 15465 |  |  |  | 0 | 15465 |  |  |  | 7.785 | 4.907 |  |  | 503 | 317 | 50 |  | (RI) Recirculate: Induced Draft |  | RI | Closed | Fresh | Surface | Sabine River Authority Canal | Sabine River Authority Canal | OP | 2 | 1959 | 2 | 1959 | OP | 7 | 1992 | 7 | 1992 | OP | 3 | 1959 | 3 | 1959 | Y | PC | ST | N/A | Electric Utility | 1 | 1 | 1 | 1 | Simple
11241 | LA | 1393 | R S Nelson | 2015 | 5 | 1 | 1A | 1 | Petroleum Coke | 104.4 | 65619 | 59289 | [6 empty] | 753955 | 753955 |  |  |  | 4018 | 749937 |  |  |  | 20.671 | 0.894 | 349 | 15 | 27 | 1 | 597 |  | (RI) Recirculate: Induced Draft |  | RI | Closed | Fresh | Surface | Sabine River Authority Canal | Sabine River Authority Canal | OP | 2 | 1959 | 2 | 1959 | OP | 7 | 1992 | 7 | 1992 | OP | 3 | 1959 | 3 | 1959 | Y | PC | ST | N/A | Electric Utility | 1 | 1 | 1 | 1 | Simple
11241 | LA | 1393 | R S Nelson | 2015 | 6 | 1 | 1A | 1 | Petroleum Coke | 104.4 | 66535 | 60207 | [6 empty] | 770790 | 770790 |  |  |  | 5778 | 765012 |  |  |  | 21.376 | 9.37 | 355 | 156 | 28 | 12 | 612 |  | (RI) Recirculate: Induced Draft |  | RI | Closed | Fresh | Surface | Sabine River Authority Canal | Sabine River Authority Canal | OP | 2 | 1959 | 2 | 1959 | OP | 7 | 1992 | 7 | 1992 | OP | 3 | 1959 | 3 | 1959 | Y | PC | ST | N/A | Electric Utility | 1 | 1 | 1 | 1 | Simple
11241 | LA | 1393 | R S Nelson | 2015 | 7 | 1 | 1A | 1 | Petroleum Coke | 104.4 | 83856 | 76232 | [6 empty] | 970555 | 970555 |  |  |  | 2162 | 968393 |  |  |  | 22.494 | 3.254 | 295 | 43 | 23 | 3 | 744 |  | (RI) Recirculate: Induced Draft |  | RI | Closed | Fresh | Surface | Sabine River Authority Canal | Sabine River Authority Canal | OP | 2 | 1959 | 2 | 1959 | OP | 7 | 1992 | 7 | 1992 | OP | 3 | 1959 | 3 | 1959 | Y | PC | ST | N/A | Electric Utility | 1 | 1 | 1 | 1 | Simple
11241 | LA | 1393 | R S Nelson | 2015 | 8 | 1 | 1A | 1 | Petroleum Coke | 104.4 | 87320 | 76951 | [6 empty] | 1012284 | 1012284 |  |  |  | 8198 | 1004085 |  |  |  | 38.432 | 19.341 | 499 | 251 | 38 | 19 | 744 |  | (RI) Recirculate: Induced Draft |  | RI | Closed | Fresh | Surface | Sabine River Authority Canal | Sabine River Authority Canal | OP | 2 | 1959 | 2 | 1959 | OP | 7 | 1992 | 7 | 1992 | OP | 3 | 1959 | 3 | 1959 | Y | PC | ST | N/A | Electric Utility | 1 | 1 | 1 | 1 | Simple
11241 | LA | 1393 | R S Nelson | 2015 | 9 | 1 | 1A | 1 | Petroleum Coke | 104.4 | 81510 | 74315 | [6 empty] | 929256 | 929256 |  |  |  | 6827 | 922429 |  |  |  | 42.549 | 27.832 | 573 | 375 | 46 | 30 | 720 |  | (RI) Recirculate: Induced Draft |  | RI | Closed | Fresh | Surface | Sabine River Authority Canal | Sabine River Authority Canal | OP | 2 | 1959 | 2 | 1959 | OP | 7 | 1992 | 7 | 1992 | OP | 3 | 1959 | 3 | 1959 | Y | PC | ST | N/A | Electric Utility | 1 | 1 | 1 | 1 | Simple
11241 | LA | 1393 | R S Nelson | 2015 | 10 | 1 | 1A | 1 | Petroleum Coke | 104.4 | 86708 | 79135 | [6 empty] | 957661 | 957661 |  |  |  | 2780 | 954881 |  |  |  | 45.221 | 29.266 | 571 | 370 | 47 | 31 | 744 |  | (RI) Recirculate: Induced Draft |  | RI | Closed | Fresh | Surface | Sabine River Authority Canal | Sabine River Authority Canal | OP | 2 | 1959 | 2 | 1959 | OP | 7 | 1992 | 7 | 1992 | OP | 3 | 1959 | 3 | 1959 | Y | PC | ST | N/A | Electric Utility | 1 | 1 | 1 | 1 | Simple
11241 | LA | 1393 | R S Nelson | 2015 | 11 | 1 | 1A | 1 | Petroleum Coke | 104.4 | 84591 | 76795 | [6 empty] | 916086 | 916086 |  |  |  | 4390 | 911696 |  |  |  | 41.265 | 25.337 | 537 | 330 | 45 | 28 | 720 |  | (RI) Recirculate: Induced Draft |  | RI | Closed | Fresh | Surface | Sabine River Authority Canal | Sabine River Authority Canal | OP | 2 | 1959 | 2 | 1959 | OP | 7 | 1992 | 7 | 1992 | OP | 3 | 1959 | 3 | 1959 | Y | PC | ST | N/A | Electric Utility | 1 | 1 | 1 | 1 | Simple
11241 | LA | 1393 | R S Nelson | 2015 | 12 | 1 | 1A | 1 | Petroleum Coke | 104.4 | 87784 | 80064 | [6 empty] | 944893 | 944893 |  |  |  | 2898 | 941995 |  |  |  | 40.232 | 24.425 | 502 | 305 | 43 | 26 | 744 |  | (RI) Recirculate: Induced Draft |  | RI | Closed | Fresh | Surface | Sabine River Authority Canal | Sabine River Authority Canal | OP | 2 | 1959 | 2 | 1959 | OP | 7 | 1992 | 7 | 1992 | OP | 3 | 1959 | 3 | 1959 | Y | PC | ST | N/A | Electric Utility | 1 | 1 | 1 | 1 | Simple
11241 | LA | 1393 | R S Nelson | 2015 | 1 | 2 | 2A | 2 | Petroleum Coke | 99.8 | 72480 | 55082 | [6 empty] | 879788 | 879788 |  |  |  | 2892 | 876896 |  |  |  | 24.017 | 1.645 | 436 | 30 | 27 | 2 | 744 |  | (RI) Recirculate: Induced Draft |  | RI | Closed | Fresh | Surface | Sabine River Authority Canal | Sabine River Authority Canal | OP | 5 | 1959 | 5 | 1959 | OP | 9 | 1992 | 9 | 1992 | OP | 3 | 1959 | 3 | 1959 | Y | PC | ST | N/A | Electric Utility | 1 | 1 | 1 | 1 | Simple
11241 | LA | 1393 | R S Nelson | 2015 | 2 | 2 | 2A | 2 | Petroleum Coke | 99.8 | 68371 | 62061 | [6 empty] | 774928 | 774928 |  |  |  | 1906 | 773023 |  |  |  | 20.472 | 0.37 | 330 | 6 | 26 | 0 | 672 |  | (RI) Recirculate: Induced Draft |  | RI | Closed | Fresh | Surface | Sabine River Authority Canal | Sabine River Authority Canal | OP | 5 | 1959 | 5 | 1959 | OP | 9 | 1992 | 9 | 1992 | OP | 3 | 1959 | 3 | 1959 | Y | PC | ST | N/A | Electric Utility | 1 | 1 | 1 | 1 | Simple
11241 | LA | 1393 | R S Nelson | 2015 | 3 | 2 | 2A | 2 | Petroleum Coke | 99.8 | 71637 | 64419 | [6 empty] | 843931 | 843931 |  |  |  | 1963 | 841968 |  |  |  | 20.709 | 0.273 | 321 | 4 | 25 | 0 | 744 |  | (RI) Recirculate: Induced Draft |  | RI | Closed | Fresh | Surface | Sabine River Authority Canal | Sabine River Authority Canal | OP | 5 | 1959 | 5 | 1959 | OP | 9 | 1992 | 9 | 1992 | OP | 3 | 1959 | 3 | 1959 | Y | PC | ST | N/A | Electric Utility | 1 | 1 | 1 | 1 | Simple
11241 | LA | 1393 | R S Nelson | 2015 | 4 | 2 | 2A | 2 | Petroleum Coke | 99.8 | 36255 | 30546 | [6 empty] | 426994 | 426994 |  |  |  | 6292 | 420702 |  |  |  | 13.159 | 2.907 | 431 | 95 | 31 | 7 | 368 |  | (RI) Recirculate: Induced Draft |  | RI | Closed | Fresh | Surface | Sabine River Authority Canal | Sabine River Authority Canal | OP | 5 | 1959 | 5 | 1959 | OP | 9 | 1992 | 9 | 1992 | OP | 3 | 1959 | 3 | 1959 | Y | PC | ST | N/A | Electric Utility | 1 | 1 | 1 | 1 | Simple
11241 | LA | 1393 | R S Nelson | 2015 | 5 | 2 | 2A | 2 | Petroleum Coke | 99.8 | 0 | 0 | [6 empty] | 0 | 0 |  |  |  | 0 | 0 |  |  |  | 0 | 0 |  |  |  |  | 0 |  | (RI) Recirculate: Induced Draft |  | RI | Closed | Fresh | Surface | Sabine River Authority Canal | Sabine River Authority Canal | OP | 5 | 1959 | 5 | 1959 | OP | 9 | 1992 | 9 | 1992 | OP | 3 | 1959 | 3 | 1959 | Y | PC | ST | N/A | Electric Utility | 1 | 1 | 1 | 1 | Simple
11241 | LA | 1393 | R S Nelson | 2015 | 6 | 2 | 2A | 2 | Petroleum Coke | 99.8 | 0 | 0 | [6 empty] | 0 | 0 |  |  |  | 0 | 0 |  |  |  | 0 | 0 |  |  |  |  | 0 |  | (RI) Recirculate: Induced Draft |  | RI | Closed | Fresh | Surface | Sabine River Authority Canal | Sabine River Authority Canal | OP | 5 | 1959 | 5 | 1959 | OP | 9 | 1992 | 9 | 1992 | OP | 3 | 1959 | 3 | 1959 | Y | PC | ST | N/A | Electric Utility | 1 | 1 | 1 | 1 | Simple
11241 | LA | 1393 | R S Nelson | 2015 | 7 | 2 | 2A | 2 | Petroleum Coke | 99.8 | 0 | 0 | [6 empty] | 0 | 0 |  |  |  | 0 | 0 |  |  |  | 0 | 0 |  |  |  |  | 0 |  | (RI) Recirculate: Induced Draft |  | RI | Closed | Fresh | Surface | Sabine River Authority Canal | Sabine River Authority Canal | OP | 5 | 1959 | 5 | 1959 | OP | 9 | 1992 | 9 | 1992 | OP | 3 | 1959 | 3 | 1959 | Y | PC | ST | N/A | Electric Utility | 1 | 1 | 1 | 1 | Simple
11241 | LA | 1393 | R S Nelson | 2015 | 8 | 2 | 2A | 2 | Petroleum Coke | 99.8 | 6676 | 5883 | [6 empty] | 102809 | 102809 |  |  |  | 582 | 102226 |  |  |  | 20.202 | 13.96 | 3434 | 2373 | 197 | 136 | 143 |  | (RI) Recirculate: Induced Draft |  | RI | Closed | Fresh | Surface | Sabine River Authority Canal | Sabine River Authority Canal | OP | 5 | 1959 | 5 | 1959 | OP | 9 | 1992 | 9 | 1992 | OP | 3 | 1959 | 3 | 1959 | Y | PC | ST | N/A | Electric Utility | 1 | 1 | 1 | 1 | Simple
11241 | LA | 1393 | R S Nelson | 2015 | 9 | 2 | 2A | 2 | Petroleum Coke | 99.8 | 79013 | 72038 | [6 empty] | 842022 | 842022 |  |  |  | 3360 | 838661 |  |  |  | 23.753 | 7.422 | 330 | 103 | 28 | 9 | 709 |  | (RI) Recirculate: Induced Draft |  | RI | Closed | Fresh | Surface | Sabine River Authority Canal | Sabine River Authority Canal | OP | 5 | 1959 | 5 | 1959 | OP | 9 | 1992 | 9 | 1992 | OP | 3 | 1959 | 3 | 1959 | Y | PC | ST | N/A | Electric Utility | 1 | 1 | 1 | 1 | Simple
11241 | LA | 1393 | R S Nelson | 2015 | 10 | 2 | 2A | 2 | Petroleum Coke | 99.8 | 84243 | 76886 | [6 empty] | 915446 | 915446 |  |  |  | 2702 | 912744 |  |  |  | 26.955 | 1.686 | 351 | 22 | 29 | 2 | 737 |  | (RI) Recirculate: Induced Draft |  | RI | Closed | Fresh | Surface | Sabine River Authority Canal | Sabine River Authority Canal | OP | 5 | 1959 | 5 | 1959 | OP | 9 | 1992 | 9 | 1992 | OP | 3 | 1959 | 3 | 1959 | Y | PC | ST | N/A | Electric Utility | 1 | 1 | 1 | 1 | Simple
11241 | LA | 1393 | R S Nelson | 2015 | 11 | 2 | 2A | 2 | Petroleum Coke | 99.8 | 63350 | 57511 | [6 empty] | 709377 | 709377 |  |  |  | 3288 | 706089 |  |  |  | 25.889 | 8.878 | 450 | 154 | 36 | 13 | 591 |  | (RI) Recirculate: Induced Draft |  | RI | Closed | Fresh | Surface | Sabine River Authority Canal | Sabine River Authority Canal | OP | 5 | 1959 | 5 | 1959 | OP | 9 | 1992 | 9 | 1992 | OP | 3 | 1959 | 3 | 1959 | Y | PC | ST | N/A | Electric Utility | 1 | 1 | 1 | 1 | Simple
11241 | LA | 1393 | R S Nelson | 2015 | 12 | 2 | 2A | 2 | Petroleum Coke | 99.8 | 83766 | 76400 | [6 empty] | 965788 | 965788 |  |  |  | 2766 | 963023 |  |  |  | 21.427 | 3.446 | 280 | 45 | 22 | 4 | 744 |  | (RI) Recirculate: Induced Draft |  | RI | Closed | Fresh | Surface | Sabine River Authority Canal | Sabine River Authority Canal | OP | 5 | 1959 | 5 | 1959 | OP | 9 | 1992 | 9 | 1992 | OP | 3 | 1959 | 3 | 1959 | Y | PC | ST | N/A | Electric Utility | 1 | 1 | 1 | 1 | Simple
11241 | LA | 1393 | R S Nelson | 2015 | 1 | 3 | 3 | 3 | Natural Gas Steam Turbine | 146 | [18 empty] | 0 | 0 |  |  |  |  | 0 |  | (RI) Recirculate: Induced Draft |  | RI | Closed | Fresh | Surface | Sabine River Authority Canal | Sabine River Authority Canal | OS | 1 | 1960 | 1 | 1960 | OS | 3 | 1960 | 3 | 1960 | OP | 3 | 1961 | 3 | 1961 | N | NG | ST | N/A | Electric Utility | 1 | 1 | 1 | 1 | Simple
11241 | LA | 1393 | R S Nelson | 2015 | 2 | 3 | 3 | 3 | Natural Gas Steam Turbine | 146 | [18 empty] | 0 | 0 |  |  |  |  | 0 |  | (RI) Recirculate: Induced Draft |  | RI | Closed | Fresh | Surface | Sabine River Authority Canal | Sabine River Authority Canal | OS | 1 | 1960 | 1 | 1960 | OS | 3 | 1960 | 3 | 1960 | OP | 3 | 1961 | 3 | 1961 | N | NG | ST | N/A | Electric Utility | 1 | 1 | 1 | 1 | Simple
11241 | LA | 1393 | R S Nelson | 2015 | 3 | 3 | 3 | 3 | Natural Gas Steam Turbine | 146 | [18 empty] | 0 | 0 |  |  |  |  | 0 |  | (RI) Recirculate: Induced Draft |  | RI | Closed | Fresh | Surface | Sabine River Authority Canal | Sabine River Authority Canal | OS | 1 | 1960 | 1 | 1960 | OS | 3 | 1960 | 3 | 1960 | OP | 3 | 1961 | 3 | 1961 | N | NG | ST | N/A | Electric Utility | 1 | 1 | 1 | 1 | Simple
11241 | LA | 1393 | R S Nelson | 2015 | 4 | 3 | 3 | 3 | Natural Gas Steam Turbine | 146 | [18 empty] | 0 | 0 |  |  |  |  | 0 |  | (RI) Recirculate: Induced Draft |  | RI | Closed | Fresh | Surface | Sabine River Authority Canal | Sabine River Authority Canal | OS | 1 | 1960 | 1 | 1960 | OS | 3 | 1960 | 3 | 1960 | OP | 3 | 1961 | 3 | 1961 | N | NG | ST | N/A | Electric Utility | 1 | 1 | 1 | 1 | Simple
11241 | LA | 1393 | R S Nelson | 2015 | 5 | 3 | 3 | 3 | Natural Gas Steam Turbine | 146 | [18 empty] | 0 | 0 |  |  |  |  | 0 |  | (RI) Recirculate: Induced Draft |  | RI | Closed | Fresh | Surface | Sabine River Authority Canal | Sabine River Authority Canal | OS | 1 | 1960 | 1 | 1960 | OS | 3 | 1960 | 3 | 1960 | OP | 3 | 1961 | 3 | 1961 | N | NG | ST | N/A | Electric Utility | 1 | 1 | 1 | 1 | Simple
11241 | LA | 1393 | R S Nelson | 2015 | 6 | 3 | 3 | 3 | Natural Gas Steam Turbine | 146 | [18 empty] | 0 | 0 |  |  |  |  | 0 |  | (RI) Recirculate: Induced Draft |  | RI | Closed | Fresh | Surface | Sabine River Authority Canal | Sabine River Authority Canal | OS | 1 | 1960 | 1 | 1960 | OS | 3 | 1960 | 3 | 1960 | OP | 3 | 1961 | 3 | 1961 | N | NG | ST | N/A | Electric Utility | 1 | 1 | 1 | 1 | Simple
11241 | LA | 1393 | R S Nelson | 2015 | 7 | 3 | 3 | 3 | Natural Gas Steam Turbine | 146 | [18 empty] | 0 | 0 |  |  |  |  | 0 |  | (RI) Recirculate: Induced Draft |  | RI | Closed | Fresh | Surface | Sabine River Authority Canal | Sabine River Authority Canal | OS | 1 | 1960 | 1 | 1960 | OS | 3 | 1960 | 3 | 1960 | OP | 3 | 1961 | 3 | 1961 | N | NG | ST | N/A | Electric Utility | 1 | 1 | 1 | 1 | Simple
11241 | LA | 1393 | R S Nelson | 2015 | 8 | 3 | 3 | 3 | Natural Gas Steam Turbine | 146 | [18 empty] | 0 | 0 |  |  |  |  | 0 |  | (RI) Recirculate: Induced Draft |  | RI | Closed | Fresh | Surface | Sabine River Authority Canal | Sabine River Authority Canal | OS | 1 | 1960 | 1 | 1960 | OS | 3 | 1960 | 3 | 1960 | OP | 3 | 1961 | 3 | 1961 | N | NG | ST | N/A | Electric Utility | 1 | 1 | 1 | 1 | Simple
11241 | LA | 1393 | R S Nelson | 2015 | 9 | 3 | 3 | 3 | Natural Gas Steam Turbine | 146 | [18 empty] | 0 | 0 |  |  |  |  | 0 |  | (RI) Recirculate: Induced Draft |  | RI | Closed | Fresh | Surface | Sabine River Authority Canal | Sabine River Authority Canal | OS | 1 | 1960 | 1 | 1960 | OS | 3 | 1960 | 3 | 1960 | OP | 3 | 1961 | 3 | 1961 | N | NG | ST | N/A | Electric Utility | 1 | 1 | 1 | 1 | Simple
11241 | LA | 1393 | R S Nelson | 2015 | 10 | 3 | 3 | 3 | Natural Gas Steam Turbine | 146 | [18 empty] | 0 | 0 |  |  |  |  | 0 |  | (RI) Recirculate: Induced Draft |  | RI | Closed | Fresh | Surface | Sabine River Authority Canal | Sabine River Authority Canal | OS | 1 | 1960 | 1 | 1960 | OS | 3 | 1960 | 3 | 1960 | OP | 3 | 1961 | 3 | 1961 | N | NG | ST | N/A | Electric Utility | 1 | 1 | 1 | 1 | Simple
11241 | LA | 1393 | R S Nelson | 2015 | 11 | 3 | 3 | 3 | Natural Gas Steam Turbine | 146 | [18 empty] | 0 | 0 |  |  |  |  | 0 |  | (RI) Recirculate: Induced Draft |  | RI | Closed | Fresh | Surface | Sabine River Authority Canal | Sabine River Authority Canal | OS | 1 | 1960 | 1 | 1960 | OS | 3 | 1960 | 3 | 1960 | OP | 3 | 1961 | 3 | 1961 | N | NG | ST | N/A | Electric Utility | 1 | 1 | 1 | 1 | Simple
11241 | LA | 1393 | R S Nelson | 2015 | 12 | 3 | 3 | 3 | Natural Gas Steam Turbine | 146 | [18 empty] | 0 | 0 |  |  |  |  | 0 |  | (RI) Recirculate: Induced Draft |  | RI | Closed | Fresh | Surface | Sabine River Authority Canal | Sabine River Authority Canal | OS | 1 | 1960 | 1 | 1960 | OS | 3 | 1960 | 3 | 1960 | OP | 3 | 1961 | 3 | 1961 | N | NG | ST | N/A | Electric Utility | 1 | 1 | 1 | 1 | Simple
11241 | LA | 1393 | R S Nelson | 2015 | 1 | 4 | 4 | 4 | Natural Gas Steam Turbine | 424.7 | 130810 | 125026 | [6 empty] | 1520298 | 1520298 |  |  |  | 1520298 |  |  |  |  | 2.244 | 1.008 | 18 | 8 | 1 | 1 | 580 |  | (RI) Recirculate: Induced Draft |  | RI | Closed | Fresh | Surface | Sabine River Authority Canal | Sabine River Authority Canal | OP | 7 | 1970 | 7 | 1970 | OP | 7 | 1970 | 7 | 1970 | OP | 7 | 1970 | 7 | 1970 | N | NG | ST | N/A | Electric Utility | 1 | 1 | 1 | 1 | Simple
11241 | LA | 1393 | R S Nelson | 2015 | 2 | 4 | 4 | 4 | Natural Gas Steam Turbine | 424.7 | 102976 | 97850 | [6 empty] | 1136253 | 1136253 |  |  |  | 1136253 |  |  |  |  | 23.48 | 20.988 | 240 | 214 | 21 | 18 | 435 |  | (RI) Recirculate: Induced Draft |  | RI | Closed | Fresh | Surface | Sabine River Authority Canal | Sabine River Authority Canal | OP | 7 | 1970 | 7 | 1970 | OP | 7 | 1970 | 7 | 1970 | OP | 7 | 1970 | 7 | 1970 | N | NG | ST | N/A | Electric Utility | 1 | 1 | 1 | 1 | Simple
11241 | LA | 1393 | R S Nelson | 2015 | 3 | 4 | 4 | 4 | Natural Gas Steam Turbine | 424.7 | 193701 | 187085 | [6 empty] | 2101433 | 2101433 |  |  |  | 2101433 |  |  |  |  | 27.518 | 25.189 | 147 | 135 | 13 | 12 | 740 |  | (RI) Recirculate: Induced Draft |  | RI | Closed | Fresh | Surface | Sabine River Authority Canal | Sabine River Authority Canal | OP | 7 | 1970 | 7 | 1970 | OP | 7 | 1970 | 7 | 1970 | OP | 7 | 1970 | 7 | 1970 | N | NG | ST | N/A | Electric Utility | 1 | 1 | 1 | 1 | Simple
11241 | LA | 1393 | R S Nelson | 2015 | 4 | 4 | 4 | 4 | Natural Gas Steam Turbine | 424.7 | 169223 | 162826 | [6 empty] | 1927747 | 1927747 |  |  |  | 1927747 |  |  |  |  | 10.696 | 7.795 | 66 | 48 | 6 | 4 | 708 |  | (RI) Recirculate: Induced Draft |  | RI | Closed | Fresh | Surface | Sabine River Authority Canal | Sabine River Authority Canal | OP | 7 | 1970 | 7 | 1970 | OP | 7 | 1970 | 7 | 1970 | OP | 7 | 1970 | 7 | 1970 | N | NG | ST | N/A | Electric Utility | 1 | 1 | 1 | 1 | Simple
11241 | LA | 1393 | R S Nelson | 2015 | 5 | 4 | 4 | 4 | Natural Gas Steam Turbine | 424.7 | 0 | -2262 | [6 empty] | 0 | 0 |  |  |  | 0 |  |  |  |  | 2.15 | 0.594 |  |  |  |  | 0 |  | (RI) Recirculate: Induced Draft |  | RI | Closed | Fresh | Surface | Sabine River Authority Canal | Sabine River Authority Canal | OP | 7 | 1970 | 7 | 1970 | OP | 7 | 1970 | 7 | 1970 | OP | 7 | 1970 | 7 | 1970 | N | NG | ST | N/A | Electric Utility | 1 | 1 | 1 | 1 | Simple
11241 | LA | 1393 | R S Nelson | 2015 | 6 | 4 | 4 | 4 | Natural Gas Steam Turbine | 424.7 | 0 | -2137 | [6 empty] | 0 | 0 |  |  |  | 0 |  |  |  |  | 0 | 0 |  |  |  |  | 0 |  | (RI) Recirculate: Induced Draft |  | RI | Closed | Fresh | Surface | Sabine River Authority Canal | Sabine River Authority Canal | OP | 7 | 1970 | 7 | 1970 | OP | 7 | 1970 | 7 | 1970 | OP | 7 | 1970 | 7 | 1970 | N | NG | ST | N/A | Electric Utility | 1 | 1 | 1 | 1 | Simple
11241 | LA | 1393 | R S Nelson | 2015 | 7 | 4 | 4 | 4 | Natural Gas Steam Turbine | 424.7 | 57635 | 54180 | [6 empty] | 686887 | 686887 |  |  |  | 686887 |  |  |  |  | 37.273 | 34.705 | 688 | 641 | 54 | 51 | 269 |  | (RI) Recirculate: Induced Draft |  | RI | Closed | Fresh | Surface | Sabine River Authority Canal | Sabine River Authority Canal | OP | 7 | 1970 | 7 | 1970 | OP | 7 | 1970 | 7 | 1970 | OP | 7 | 1970 | 7 | 1970 | N | NG | ST | N/A | Electric Utility | 1 | 1 | 1 | 1 | Simple
11241 | LA | 1393 | R S Nelson | 2015 | 8 | 4 | 4 | 4 | Natural Gas Steam Turbine | 424.7 | 11871 | 9677 | [6 empty] | 109661 | 109661 |  |  |  | 109661 |  |  |  |  | 3.15 | 2.128 | 326 | 220 | 29 | 19 | 64 |  | (RI) Recirculate: Induced Draft |  | RI | Closed | Fresh | Surface | Sabine River Authority Canal | Sabine River Authority Canal | OP | 7 | 1970 | 7 | 1970 | OP | 7 | 1970 | 7 | 1970 | OP | 7 | 1970 | 7 | 1970 | N | NG | ST | N/A | Electric Utility | 1 | 1 | 1 | 1 | Simple
11241 | LA | 1393 | R S Nelson | 2015 | 9 | 4 | 4 | 4 | Natural Gas Steam Turbine | 424.7 | 0 | -1501 | [6 empty] | 0 | 0 |  |  |  | 0 |  |  |  |  | 0 | 0 |  |  |  |  | 0 |  | (RI) Recirculate: Induced Draft |  | RI | Closed | Fresh | Surface | Sabine River Authority Canal | Sabine River Authority Canal | OP | 7 | 1970 | 7 | 1970 | OP | 7 | 1970 | 7 | 1970 | OP | 7 | 1970 | 7 | 1970 | N | NG | ST | N/A | Electric Utility | 1 | 1 | 1 | 1 | Simple
11241 | LA | 1393 | R S Nelson | 2015 | 10 | 4 | 4 | 4 | Natural Gas Steam Turbine | 424.7 | 0 | -1090 | [6 empty] | 0 | 0 |  |  |  | 0 |  |  |  |  | 0 | 0 |  |  |  |  | 0 |  | (RI) Recirculate: Induced Draft |  | RI | Closed | Fresh | Surface | Sabine River Authority Canal | Sabine River Authority Canal | OP | 7 | 1970 | 7 | 1970 | OP | 7 | 1970 | 7 | 1970 | OP | 7 | 1970 | 7 | 1970 | N | NG | ST | N/A | Electric Utility | 1 | 1 | 1 | 1 | Simple
11241 | LA | 1393 | R S Nelson | 2015 | 11 | 4 | 4 | 4 | Natural Gas Steam Turbine | 424.7 | 7108 | 1454 | [6 empty] | 123720 | 123720 |  |  |  | 123720 |  |  |  |  | 28 | 25.823 | 19257 | 17760 | 226 | 209 | 28 |  | (RI) Recirculate: Induced Draft |  | RI | Closed | Fresh | Surface | Sabine River Authority Canal | Sabine River Authority Canal | OP | 7 | 1970 | 7 | 1970 | OP | 7 | 1970 | 7 | 1970 | OP | 7 | 1970 | 7 | 1970 | N | NG | ST | N/A | Electric Utility | 1 | 1 | 1 | 1 | Simple
11241 | LA | 1393 | R S Nelson | 2015 | 12 | 4 | 4 | 4 | Natural Gas Steam Turbine | 424.7 | 17911 | 12661 | [6 empty] | 205521 | 205521 |  |  |  | 205521 |  |  |  |  | 21.5 | 18.779 | 1698 | 1483 | 105 | 91 | 59 |  | (RI) Recirculate: Induced Draft |  | RI | Closed | Fresh | Surface | Sabine River Authority Canal | Sabine River Authority Canal | OP | 7 | 1970 | 7 | 1970 | OP | 7 | 1970 | 7 | 1970 | OP | 7 | 1970 | 7 | 1970 | N | NG | ST | N/A | Electric Utility | 1 | 1 | 1 | 1 | Simple
11241 | LA | 1393 | R S Nelson | 2015 | 1 | 6 | 6 | 6 | Conventional Steam Coal | 550 | 368944 | 347851 | [6 empty] | 4013480 | 4013480 |  |  | 4003964 |  | 9517 |  |  |  | 288.951 | 288.951 | 831 | 831 | 72 | 72 | 720 |  | (RI) Recirculate: Induced Draft |  | RI | Closed | Fresh | Surface | Sabine River Authority Canal | Sabine River Authority Canal | OP | 5 | 1982 | 5 | 1982 | OP | 5 | 1982 | 5 | 1982 | OP | 5 | 1982 | 5 | 1982 | N | SUB | ST | N/A | Electric Utility | 1 | 1 | 1 | 1 | Simple
11241 | LA | 1393 | R S Nelson | 2015 | 2 | 6 | 6 | 6 | Conventional Steam Coal | 550 | 150726 | 137845 | [6 empty] | 1701585 | 1701585 |  |  | 1695172 |  | 6413 |  |  |  | 177.444 | 177.444 | 1287 | 1287 | 104 | 104 | 479 |  | (RI) Recirculate: Induced Draft |  | RI | Closed | Fresh | Surface | Sabine River Authority Canal | Sabine River Authority Canal | OP | 5 | 1982 | 5 | 1982 | OP | 5 | 1982 | 5 | 1982 | OP | 5 | 1982 | 5 | 1982 | N | SUB | ST | N/A | Electric Utility | 1 | 1 | 1 | 1 | Simple
11241 | LA | 1393 | R S Nelson | 2015 | 3 | 6 | 6 | 6 | Conventional Steam Coal | 550 | 0 | -748 | [6 empty] | 0 | 0 |  |  | 0 |  | 0 |  |  |  | 0 | 0 |  |  |  |  | 0 |  | (RI) Recirculate: Induced Draft |  | RI | Closed | Fresh | Surface | Sabine River Authority Canal | Sabine River Authority Canal | OP | 5 | 1982 | 5 | 1982 | OP | 5 | 1982 | 5 | 1982 | OP | 5 | 1982 | 5 | 1982 | N | SUB | ST | N/A | Electric Utility | 1 | 1 | 1 | 1 | Simple
11241 | LA | 1393 | R S Nelson | 2015 | 4 | 6 | 6 | 6 | Conventional Steam Coal | 550 | 12106 | 6425 | [6 empty] | 187252 | 187252 |  |  | 176148 |  | 11104 |  |  |  | 7.294 | 7.294 | 1135 | 1135 | 39 | 39 | 57 |  | (RI) Recirculate: Induced Draft |  | RI | Closed | Fresh | Surface | Sabine River Authority Canal | Sabine River Authority Canal | OP | 5 | 1982 | 5 | 1982 | OP | 5 | 1982 | 5 | 1982 | OP | 5 | 1982 | 5 | 1982 | N | SUB | ST | N/A | Electric Utility | 1 | 1 | 1 | 1 | Simple
11241 | LA | 1393 | R S Nelson | 2015 | 5 | 6 | 6 | 6 | Conventional Steam Coal | 550 | 115040 | 103127 | [6 empty] | 1356321 | 1356321 |  |  | 1345353 |  | 10968 |  |  |  | 77.278 | 77.278 | 749 | 749 | 57 | 57 | 345 |  | (RI) Recirculate: Induced Draft |  | RI | Closed | Fresh | Surface | Sabine River Authority Canal | Sabine River Authority Canal | OP | 5 | 1982 | 5 | 1982 | OP | 5 | 1982 | 5 | 1982 | OP | 5 | 1982 | 5 | 1982 | N | SUB | ST | N/A | Electric Utility | 1 | 1 | 1 | 1 | Simple
11241 | LA | 1393 | R S Nelson | 2015 | 6 | 6 | 6 | 6 | Conventional Steam Coal | 550 | 248424 | 229567 | [6 empty] | 3007231 | 3007231 |  |  | 2993796 |  | 13434 |  |  |  | 239.238 | 239.238 | 1042 | 1042 | 80 | 80 | 720 |  | (RI) Recirculate: Induced Draft |  | RI | Closed | Fresh | Surface | Sabine River Authority Canal | Sabine River Authority Canal | OP | 5 | 1982 | 5 | 1982 | OP | 5 | 1982 | 5 | 1982 | OP | 5 | 1982 | 5 | 1982 | N | SUB | ST | N/A | Electric Utility | 1 | 1 | 1 | 1 | Simple
11241 | LA | 1393 | R S Nelson | 2015 | 7 | 6 | 6 | 6 | Conventional Steam Coal | 550 | 211328 | 194844 | [6 empty] | 2421673 | 2421673 |  |  | 2409024 |  | 12650 |  |  |  | 229.119 | 229.119 | 1176 | 1176 | 95 | 95 | 522 |  | (RI) Recirculate: Induced Draft |  | RI | Closed | Fresh | Surface | Sabine River Authority Canal | Sabine River Authority Canal | OP | 5 | 1982 | 5 | 1982 | OP | 5 | 1982 | 5 | 1982 | OP | 5 | 1982 | 5 | 1982 | N | SUB | ST | N/A | Electric Utility | 1 | 1 | 1 | 1 | Simple
11241 | LA | 1393 | R S Nelson | 2015 | 8 | 6 | 6 | 6 | Conventional Steam Coal | 550 | 328427 | 307859 | [6 empty] | 3614182 | 3614182 |  |  | 3609215 |  | 4968 |  |  |  | 229.119 | 229.119 | 744 | 744 | 63 | 63 | 744 |  | (RI) Recirculate: Induced Draft |  | RI | Closed | Fresh | Surface | Sabine River Authority Canal | Sabine River Authority Canal | OP | 5 | 1982 | 5 | 1982 | OP | 5 | 1982 | 5 | 1982 | OP | 5 | 1982 | 5 | 1982 | N | SUB | ST | N/A | Electric Utility | 1 | 1 | 1 | 1 | Simple
11241 | LA | 1393 | R S Nelson | 2015 | 9 | 6 | 6 | 6 | Conventional Steam Coal | 550 | 267789 | 248734 | [6 empty] | 3053040 | 3053040 |  |  | 3051819 |  | 1221 |  |  |  | 279.63 | 279.63 | 1124 | 1124 | 92 | 92 | 720 |  | (RI) Recirculate: Induced Draft |  | RI | Closed | Fresh | Surface | Sabine River Authority Canal | Sabine River Authority Canal | OP | 5 | 1982 | 5 | 1982 | OP | 5 | 1982 | 5 | 1982 | OP | 5 | 1982 | 5 | 1982 | N | SUB | ST | N/A | Electric Utility | 1 | 1 | 1 | 1 | Simple
11241 | LA | 1393 | R S Nelson | 2015 | 10 | 6 | 6 | 6 | Conventional Steam Coal | 550 | 228624 | 212058 | [6 empty] | 2479377 | 2479377 |  |  | 2462969 |  | 16408 |  |  |  | 223.704 | 223.704 | 1055 | 1055 | 90 | 90 | 543 |  | (RI) Recirculate: Induced Draft |  | RI | Closed | Fresh | Surface | Sabine River Authority Canal | Sabine River Authority Canal | OP | 5 | 1982 | 5 | 1982 | OP | 5 | 1982 | 5 | 1982 | OP | 5 | 1982 | 5 | 1982 | N | SUB | ST | N/A | Electric Utility | 1 | 1 | 1 | 1 | Simple
11241 | LA | 1393 | R S Nelson | 2015 | 11 | 6 | 6 | 6 | Conventional Steam Coal | 550 | 200650 | 183400 | [6 empty] | 2519155 | 2519155 |  |  | 2500711 |  | 18443 |  |  |  | 260.988 | 260.988 | 1423 | 1423 | 104 | 104 | 657 |  | (RI) Recirculate: Induced Draft |  | RI | Closed | Fresh | Surface | Sabine River Authority Canal | Sabine River Authority Canal | OP | 5 | 1982 | 5 | 1982 | OP | 5 | 1982 | 5 | 1982 | OP | 5 | 1982 | 5 | 1982 | N | SUB | ST | N/A | Electric Utility | 1 | 1 | 1 | 1 | Simple
11241 | LA | 1393 | R S Nelson | 2015 | 12 | 6 | 6 | 6 | Conventional Steam Coal | 550 | 168609 | 152854 | [6 empty] | 1909738 | 1909738 |  |  | 1897986 |  | 11753 |  |  |  | 260.565 | 206.565 | 1705 | 1351 | 136 | 108 | 538 |  | (RI) Recirculate: Induced Draft |  | RI | Closed | Fresh | Surface | Sabine River Authority Canal | Sabine River Authority Canal | OP | 5 | 1982 | 5 | 1982 | OP | 5 | 1982 | 5 | 1982 | OP | 5 | 1982 | 5 | 1982 | N | SUB | ST | N/A | Electric Utility | 1 | 1 | 1 | 1 | Simple
11241 | LA | 1394 | Willow Glen | 2015 | 1 | 1 | 1 | 1 | Natural Gas Steam Turbine | 152 | [24 empty] | 0 | 12 | (ON) Once through No Cool Pond |  | ON | Open | Fresh | Surface | Mississippi River | Mississippi River | OS | 1 | 1960 | 1 | 1960 | OS | 3 | 1960 | 3 | 1960 | OP | 3 | 1960 | 3 | 1960 | N | NG | ST | N/A | Electric Utility | 1 | 1 | 1 | 1 | Simple
11241 | LA | 1394 | Willow Glen | 2015 | 2 | 1 | 1 | 1 | Natural Gas Steam Turbine | 152 | [24 empty] | 0 | 12 | (ON) Once through No Cool Pond |  | ON | Open | Fresh | Surface | Mississippi River | Mississippi River | OS | 1 | 1960 | 1 | 1960 | OS | 3 | 1960 | 3 | 1960 | OP | 3 | 1960 | 3 | 1960 | N | NG | ST | N/A | Electric Utility | 1 | 1 | 1 | 1 | Simple
11241 | LA | 1394 | Willow Glen | 2015 | 3 | 1 | 1 | 1 | Natural Gas Steam Turbine | 152 | [24 empty] | 0 | 12 | (ON) Once through No Cool Pond |  | ON | Open | Fresh | Surface | Mississippi River | Mississippi River | OS | 1 | 1960 | 1 | 1960 | OS | 3 | 1960 | 3 | 1960 | OP | 3 | 1960 | 3 | 1960 | N | NG | ST | N/A | Electric Utility | 1 | 1 | 1 | 1 | Simple
11241 | LA | 1394 | Willow Glen | 2015 | 4 | 1 | 1 | 1 | Natural Gas Steam Turbine | 152 | [24 empty] | 0 | 12 | (ON) Once through No Cool Pond |  | ON | Open | Fresh | Surface | Mississippi River | Mississippi River | OS | 1 | 1960 | 1 | 1960 | OS | 3 | 1960 | 3 | 1960 | OP | 3 | 1960 | 3 | 1960 | N | NG | ST | N/A | Electric Utility | 1 | 1 | 1 | 1 | Simple
11241 | LA | 1394 | Willow Glen | 2015 | 5 | 1 | 1 | 1 | Natural Gas Steam Turbine | 152 | [24 empty] | 0 | 12 | (ON) Once through No Cool Pond |  | ON | Open | Fresh | Surface | Mississippi River | Mississippi River | OS | 1 | 1960 | 1 | 1960 | OS | 3 | 1960 | 3 | 1960 | OP | 3 | 1960 | 3 | 1960 | N | NG | ST | N/A | Electric Utility | 1 | 1 | 1 | 1 | Simple
11241 | LA | 1394 | Willow Glen | 2015 | 6 | 1 | 1 | 1 | Natural Gas Steam Turbine | 152 | [24 empty] | 0 | 12 | (ON) Once through No Cool Pond |  | ON | Open | Fresh | Surface | Mississippi River | Mississippi River | OS | 1 | 1960 | 1 | 1960 | OS | 3 | 1960 | 3 | 1960 | OP | 3 | 1960 | 3 | 1960 | N | NG | ST | N/A | Electric Utility | 1 | 1 | 1 | 1 | Simple
11241 | LA | 1394 | Willow Glen | 2015 | 7 | 1 | 1 | 1 | Natural Gas Steam Turbine | 152 | [24 empty] | 0 | 12 | (ON) Once through No Cool Pond |  | ON | Open | Fresh | Surface | Mississippi River | Mississippi River | OS | 1 | 1960 | 1 | 1960 | OS | 3 | 1960 | 3 | 1960 | OP | 3 | 1960 | 3 | 1960 | N | NG | ST | N/A | Electric Utility | 1 | 1 | 1 | 1 | Simple
11241 | LA | 1394 | Willow Glen | 2015 | 8 | 1 | 1 | 1 | Natural Gas Steam Turbine | 152 | [24 empty] | 0 | 12 | (ON) Once through No Cool Pond |  | ON | Open | Fresh | Surface | Mississippi River | Mississippi River | OS | 1 | 1960 | 1 | 1960 | OS | 3 | 1960 | 3 | 1960 | OP | 3 | 1960 | 3 | 1960 | N | NG | ST | N/A | Electric Utility | 1 | 1 | 1 | 1 | Simple
11241 | LA | 1394 | Willow Glen | 2015 | 9 | 1 | 1 | 1 | Natural Gas Steam Turbine | 152 | [24 empty] | 0 | 12 | (ON) Once through No Cool Pond |  | ON | Open | Fresh | Surface | Mississippi River | Mississippi River | OS | 1 | 1960 | 1 | 1960 | OS | 3 | 1960 | 3 | 1960 | OP | 3 | 1960 | 3 | 1960 | N | NG | ST | N/A | Electric Utility | 1 | 1 | 1 | 1 | Simple
11241 | LA | 1394 | Willow Glen | 2015 | 10 | 1 | 1 | 1 | Natural Gas Steam Turbine | 152 | [24 empty] | 0 | 12 | (ON) Once through No Cool Pond |  | ON | Open | Fresh | Surface | Mississippi River | Mississippi River | OS | 1 | 1960 | 1 | 1960 | OS | 3 | 1960 | 3 | 1960 | OP | 3 | 1960 | 3 | 1960 | N | NG | ST | N/A | Electric Utility | 1 | 1 | 1 | 1 | Simple
11241 | LA | 1394 | Willow Glen | 2015 | 11 | 1 | 1 | 1 | Natural Gas Steam Turbine | 152 | [24 empty] | 0 | 12 | (ON) Once through No Cool Pond |  | ON | Open | Fresh | Surface | Mississippi River | Mississippi River | OS | 1 | 1960 | 1 | 1960 | OS | 3 | 1960 | 3 | 1960 | OP | 3 | 1960 | 3 | 1960 | N | NG | ST | N/A | Electric Utility | 1 | 1 | 1 | 1 | Simple
11241 | LA | 1394 | Willow Glen | 2015 | 12 | 1 | 1 | 1 | Natural Gas Steam Turbine | 152 | [24 empty] | 0 | 12 | (ON) Once through No Cool Pond |  | ON | Open | Fresh | Surface | Mississippi River | Mississippi River | OS | 1 | 1960 | 1 | 1960 | OS | 3 | 1960 | 3 | 1960 | OP | 3 | 1960 | 3 | 1960 | N | NG | ST | N/A | Electric Utility | 1 | 1 | 1 | 1 | Simple
11241 | LA | 1394 | Willow Glen | 2015 | 1 | 2 | 2 | 2 | Natural Gas Steam Turbine | 180 | 0 | -289 | [6 empty] | 0 | 0 |  |  |  | 0 |  |  |  |  | 9 | 0 |  |  |  |  | 2 | 12 | (ON) Once through No Cool Pond |  | ON | Open | Fresh | Surface | Mississippi River | Mississippi River | OP | 1 | 1964 | 1 | 1964 | OP | 1 | 1964 | 1 | 1964 | OP | 1 | 1964 | 1 | 1964 | N | NG | ST | N/A | Electric Utility | 1 | 1 | 1 | 1 | Simple
11241 | LA | 1394 | Willow Glen | 2015 | 2 | 2 | 2 | 2 | Natural Gas Steam Turbine | 180 | 0 | -265 | [6 empty] | 0 | 0 |  |  |  | 0 |  |  |  |  | 11 | [5 empty] | 4 | 12 | (ON) Once through No Cool Pond |  | ON | Open | Fresh | Surface | Mississippi River | Mississippi River | OP | 1 | 1964 | 1 | 1964 | OP | 1 | 1964 | 1 | 1964 | OP | 1 | 1964 | 1 | 1964 | N | NG | ST | N/A | Electric Utility | 1 | 1 | 1 | 1 | Simple
11241 | LA | 1394 | Willow Glen | 2015 | 3 | 2 | 2 | 2 | Natural Gas Steam Turbine | 180 | 0 | -193 | [6 empty] | 0 | 0 |  |  |  | 0 |  |  |  |  | 6 | [5 empty] | 2 | 12 | (ON) Once through No Cool Pond |  | ON | Open | Fresh | Surface | Mississippi River | Mississippi River | OP | 1 | 1964 | 1 | 1964 | OP | 1 | 1964 | 1 | 1964 | OP | 1 | 1964 | 1 | 1964 | N | NG | ST | N/A | Electric Utility | 1 | 1 | 1 | 1 | Simple
11241 | LA | 1394 | Willow Glen | 2015 | 4 | 2 | 2 | 2 | Natural Gas Steam Turbine | 180 | 3082 | 2605 | [6 empty] | 36023 | 36023 |  |  |  | 36023 |  |  |  |  | 239 |  | 91747 |  | 6635 |  | 106 | 12 | (ON) Once through No Cool Pond |  | ON | Open | Fresh | Surface | Mississippi River | Mississippi River | OP | 1 | 1964 | 1 | 1964 | OP | 1 | 1964 | 1 | 1964 | OP | 1 | 1964 | 1 | 1964 | N | NG | ST | N/A | Electric Utility | 1 | 1 | 1 | 1 | Simple
11241 | LA | 1394 | Willow Glen | 2015 | 5 | 2 | 2 | 2 | Natural Gas Steam Turbine | 180 | 23848 | 21730 | [6 empty] | 266305 | 266305 |  |  |  | 266305 |  |  |  |  | 1512 |  | 69581 |  | 5678 |  | 492 | 12 | (ON) Once through No Cool Pond |  | ON | Open | Fresh | Surface | Mississippi River | Mississippi River | OP | 1 | 1964 | 1 | 1964 | OP | 1 | 1964 | 1 | 1964 | OP | 1 | 1964 | 1 | 1964 | N | NG | ST | N/A | Electric Utility | 1 | 1 | 1 | 1 | Simple
11241 | LA | 1394 | Willow Glen | 2015 | 6 | 2 | 2 | 2 | Natural Gas Steam Turbine | 180 | 23427 | 21025 | [6 empty] | 263024 | 263024 |  |  |  | 263024 |  |  |  |  | 2592 |  | 123282 |  | 9855 |  | 720 | 12 | (ON) Once through No Cool Pond |  | ON | Open | Fresh | Surface | Mississippi River | Mississippi River | OP | 1 | 1964 | 1 | 1964 | OP | 1 | 1964 | 1 | 1964 | OP | 1 | 1964 | 1 | 1964 | N | NG | ST | N/A | Electric Utility | 1 | 1 | 1 | 1 | Simple
11241 | LA | 1394 | Willow Glen | 2015 | 7 | 2 | 2 | 2 | Natural Gas Steam Turbine | 180 | 45361 | 41916 | [6 empty] | 487238 | 487238 |  |  |  | 487238 |  |  |  |  | 2456 |  | 58593 |  | 5041 |  | 497 | 12 | (ON) Once through No Cool Pond |  | ON | Open | Fresh | Surface | Mississippi River | Mississippi River | OP | 1 | 1964 | 1 | 1964 | OP | 1 | 1964 | 1 | 1964 | OP | 1 | 1964 | 1 | 1964 | N | NG | ST | N/A | Electric Utility | 1 | 1 | 1 | 1 | Simple
11241 | LA | 1394 | Willow Glen | 2015 | 8 | 2 | 2 | 2 | Natural Gas Steam Turbine | 180 | 60553 | 55672 | [6 empty] | 694560 | 694560 |  |  |  | 694560 |  |  |  |  | 3619 |  | 65006 |  | 5210 |  | 744 | 12 | (ON) Once through No Cool Pond |  | ON | Open | Fresh | Surface | Mississippi River | Mississippi River | OP | 1 | 1964 | 1 | 1964 | OP | 1 | 1964 | 1 | 1964 | OP | 1 | 1964 | 1 | 1964 | N | NG | ST | N/A | Electric Utility | 1 | 1 | 1 | 1 | Simple
11241 | LA | 1394 | Willow Glen | 2015 | 9 | 2 | 2 | 2 | Natural Gas Steam Turbine | 180 | 31346 | 28141 | [6 empty] | 0 | 0 |  |  |  | 0 |  |  |  |  | 2715 |  | 96478 |  |  |  | 559 | 12 | (ON) Once through No Cool Pond |  | ON | Open | Fresh | Surface | Mississippi River | Mississippi River | OP | 1 | 1964 | 1 | 1964 | OP | 1 | 1964 | 1 | 1964 | OP | 1 | 1964 | 1 | 1964 | N | NG | ST | N/A | Electric Utility | 1 | 1 | 1 | 1 | Simple
11241 | LA | 1394 | Willow Glen | 2015 | 10 | 2 | 2 | 2 | Natural Gas Steam Turbine | 180 | 0 | -231 | [6 empty] | 0 | 0 |  |  |  | 0 | [10 empty] | 0 | 12 | (ON) Once through No Cool Pond |  | ON | Open | Fresh | Surface | Mississippi River | Mississippi River | OP | 1 | 1964 | 1 | 1964 | OP | 1 | 1964 | 1 | 1964 | OP | 1 | 1964 | 1 | 1964 | N | NG | ST | N/A | Electric Utility | 1 | 1 | 1 | 1 | Simple
11241 | LA | 1394 | Willow Glen | 2015 | 11 | 2 | 2 | 2 | Natural Gas Steam Turbine | 180 | 0 | -193 | [6 empty] | 0 | 0 |  |  |  | 0 | [10 empty] | 0 | 12 | (ON) Once through No Cool Pond |  | ON | Open | Fresh | Surface | Mississippi River | Mississippi River | OP | 1 | 1964 | 1 | 1964 | OP | 1 | 1964 | 1 | 1964 | OP | 1 | 1964 | 1 | 1964 | N | NG | ST | N/A | Electric Utility | 1 | 1 | 1 | 1 | Simple
11241 | LA | 1394 | Willow Glen | 2015 | 12 | 2 | 2 | 2 | Natural Gas Steam Turbine | 180 | 0 | -218 | [6 empty] | 0 | 0 |  |  |  | 0 | [10 empty] | 0 | 12 | (ON) Once through No Cool Pond |  | ON | Open | Fresh | Surface | Mississippi River | Mississippi River | OP | 1 | 1964 | 1 | 1964 | OP | 1 | 1964 | 1 | 1964 | OP | 1 | 1964 | 1 | 1964 | N | NG | ST | N/A | Electric Utility | 1 | 1 | 1 | 1 | Simple
11241 | LA | 1394 | Willow Glen | 2015 | 1 | 3 | 3 | 3 | Natural Gas Steam Turbine | 450 | [24 empty] | 0 | 12 | (ON) Once through No Cool Pond |  | ON | Open | Fresh | Surface | Mississippi River | Mississippi River | OS | 12 | 1968 | 12 | 1968 | OS | 12 | 1968 | 12 | 1968 | OS | 12 | 1968 | 12 | 1968 | N | NG | ST | N/A | Electric Utility | 1 | 1 | 1 | 1 | Simple
11241 | LA | 1394 | Willow Glen | 2015 | 2 | 3 | 3 | 3 | Natural Gas Steam Turbine | 450 | [24 empty] | 0 | 12 | (ON) Once through No Cool Pond |  | ON | Open | Fresh | Surface | Mississippi River | Mississippi River | OS | 12 | 1968 | 12 | 1968 | OS | 12 | 1968 | 12 | 1968 | OS | 12 | 1968 | 12 | 1968 | N | NG | ST | N/A | Electric Utility | 1 | 1 | 1 | 1 | Simple
11241 | LA | 1394 | Willow Glen | 2015 | 3 | 3 | 3 | 3 | Natural Gas Steam Turbine | 450 | [24 empty] | 0 | 12 | (ON) Once through No Cool Pond |  | ON | Open | Fresh | Surface | Mississippi River | Mississippi River | OS | 12 | 1968 | 12 | 1968 | OS | 12 | 1968 | 12 | 1968 | OS | 12 | 1968 | 12 | 1968 | N | NG | ST | N/A | Electric Utility | 1 | 1 | 1 | 1 | Simple
11241 | LA | 1394 | Willow Glen | 2015 | 4 | 3 | 3 | 3 | Natural Gas Steam Turbine | 450 | [24 empty] | 0 | 12 | (ON) Once through No Cool Pond |  | ON | Open | Fresh | Surface | Mississippi River | Mississippi River | OS | 12 | 1968 | 12 | 1968 | OS | 12 | 1968 | 12 | 1968 | OS | 12 | 1968 | 12 | 1968 | N | NG | ST | N/A | Electric Utility | 1 | 1 | 1 | 1 | Simple
11241 | LA | 1394 | Willow Glen | 2015 | 5 | 3 | 3 | 3 | Natural Gas Steam Turbine | 450 | [24 empty] | 0 | 12 | (ON) Once through No Cool Pond |  | ON | Open | Fresh | Surface | Mississippi River | Mississippi River | OS | 12 | 1968 | 12 | 1968 | OS | 12 | 1968 | 12 | 1968 | OS | 12 | 1968 | 12 | 1968 | N | NG | ST | N/A | Electric Utility | 1 | 1 | 1 | 1 | Simple
11241 | LA | 1394 | Willow Glen | 2015 | 6 | 3 | 3 | 3 | Natural Gas Steam Turbine | 450 | [24 empty] | 0 | 12 | (ON) Once through No Cool Pond |  | ON | Open | Fresh | Surface | Mississippi River | Mississippi River | OS | 12 | 1968 | 12 | 1968 | OS | 12 | 1968 | 12 | 1968 | OS | 12 | 1968 | 12 | 1968 | N | NG | ST | N/A | Electric Utility | 1 | 1 | 1 | 1 | Simple
11241 | LA | 1394 | Willow Glen | 2015 | 7 | 3 | 3 | 3 | Natural Gas Steam Turbine | 450 | [24 empty] | 0 | 12 | (ON) Once through No Cool Pond |  | ON | Open | Fresh | Surface | Mississippi River | Mississippi River | OS | 12 | 1968 | 12 | 1968 | OS | 12 | 1968 | 12 | 1968 | OS | 12 | 1968 | 12 | 1968 | N | NG | ST | N/A | Electric Utility | 1 | 1 | 1 | 1 | Simple
11241 | LA | 1394 | Willow Glen | 2015 | 8 | 3 | 3 | 3 | Natural Gas Steam Turbine | 450 | [24 empty] | 0 | 12 | (ON) Once through No Cool Pond |  | ON | Open | Fresh | Surface | Mississippi River | Mississippi River | OS | 12 | 1968 | 12 | 1968 | OS | 12 | 1968 | 12 | 1968 | OS | 12 | 1968 | 12 | 1968 | N | NG | ST | N/A | Electric Utility | 1 | 1 | 1 | 1 | Simple
11241 | LA | 1394 | Willow Glen | 2015 | 9 | 3 | 3 | 3 | Natural Gas Steam Turbine | 450 | [24 empty] | 0 | 12 | (ON) Once through No Cool Pond |  | ON | Open | Fresh | Surface | Mississippi River | Mississippi River | OS | 12 | 1968 | 12 | 1968 | OS | 12 | 1968 | 12 | 1968 | OS | 12 | 1968 | 12 | 1968 | N | NG | ST | N/A | Electric Utility | 1 | 1 | 1 | 1 | Simple
11241 | LA | 1394 | Willow Glen | 2015 | 10 | 3 | 3 | 3 | Natural Gas Steam Turbine | 450 | [24 empty] | 0 | 12 | (ON) Once through No Cool Pond |  | ON | Open | Fresh | Surface | Mississippi River | Mississippi River | OS | 12 | 1968 | 12 | 1968 | OS | 12 | 1968 | 12 | 1968 | OS | 12 | 1968 | 12 | 1968 | N | NG | ST | N/A | Electric Utility | 1 | 1 | 1 | 1 | Simple
11241 | LA | 1394 | Willow Glen | 2015 | 11 | 3 | 3 | 3 | Natural Gas Steam Turbine | 450 | [24 empty] | 0 | 12 | (ON) Once through No Cool Pond |  | ON | Open | Fresh | Surface | Mississippi River | Mississippi River | OS | 12 | 1968 | 12 | 1968 | OS | 12 | 1968 | 12 | 1968 | OS | 12 | 1968 | 12 | 1968 | N | NG | ST | N/A | Electric Utility | 1 | 1 | 1 | 1 | Simple
11241 | LA | 1394 | Willow Glen | 2015 | 12 | 3 | 3 | 3 | Natural Gas Steam Turbine | 450 | [24 empty] | 0 | 12 | (ON) Once through No Cool Pond |  | ON | Open | Fresh | Surface | Mississippi River | Mississippi River | OS | 12 | 1968 | 12 | 1968 | OS | 12 | 1968 | 12 | 1968 | OS | 12 | 1968 | 12 | 1968 | N | NG | ST | N/A | Electric Utility | 1 | 1 | 1 | 1 | Simple
11241 | LA | 1394 | Willow Glen | 2015 | 1 | 4 | 4 | 4 | Natural Gas Steam Turbine | 482 | 0 | -431 | [6 empty] | 0 | 0 |  |  |  | 0 | 0 | [9 empty] | 0 | 12 | (ON) Once through No Cool Pond |  | ON | Open | Fresh | Surface | Mississippi River | Mississippi River | OP | 1 | 1973 | 1 | 1973 | OP | 7 | 1973 | 7 | 1973 | OP | 7 | 1973 | 7 | 1973 | N | NG | ST | N/A | Electric Utility | 1 | 1 | 1 | 1 | Simple
11241 | LA | 1394 | Willow Glen | 2015 | 2 | 4 | 4 | 4 | Natural Gas Steam Turbine | 482 | 0 | -320 | [6 empty] | 0 | 0 |  |  |  | 0 | 0 |  |  |  | 110 | [5 empty] | 4 | 12 | (ON) Once through No Cool Pond |  | ON | Open | Fresh | Surface | Mississippi River | Mississippi River | OP | 1 | 1973 | 1 | 1973 | OP | 7 | 1973 | 7 | 1973 | OP | 7 | 1973 | 7 | 1973 | N | NG | ST | N/A | Electric Utility | 1 | 1 | 1 | 1 | Simple
11241 | LA | 1394 | Willow Glen | 2015 | 3 | 4 | 4 | 4 | Natural Gas Steam Turbine | 482 | 0 | -254 | [6 empty] | 0 | 0 |  |  |  | 0 | 0 | [9 empty] | 0 | 12 | (ON) Once through No Cool Pond |  | ON | Open | Fresh | Surface | Mississippi River | Mississippi River | OP | 1 | 1973 | 1 | 1973 | OP | 7 | 1973 | 7 | 1973 | OP | 7 | 1973 | 7 | 1973 | N | NG | ST | N/A | Electric Utility | 1 | 1 | 1 | 1 | Simple
11241 | LA | 1394 | Willow Glen | 2015 | 4 | 4 | 4 | 4 | Natural Gas Steam Turbine | 482 | 0 | -244 | [6 empty] | 0 | 0 |  |  |  | 0 | 0 | [9 empty] | 0 | 12 | (ON) Once through No Cool Pond |  | ON | Open | Fresh | Surface | Mississippi River | Mississippi River | OP | 1 | 1973 | 1 | 1973 | OP | 7 | 1973 | 7 | 1973 | OP | 7 | 1973 | 7 | 1973 | N | NG | ST | N/A | Electric Utility | 1 | 1 | 1 | 1 | Simple
11241 | LA | 1394 | Willow Glen | 2015 | 5 | 4 | 4 | 4 | Natural Gas Steam Turbine | 482 | 0 | -238 | [6 empty] | 0 | 0 |  |  |  | 0 | 0 | [9 empty] | 0 | 12 | (ON) Once through No Cool Pond |  | ON | Open | Fresh | Surface | Mississippi River | Mississippi River | OP | 1 | 1973 | 1 | 1973 | OP | 7 | 1973 | 7 | 1973 | OP | 7 | 1973 | 7 | 1973 | N | NG | ST | N/A | Electric Utility | 1 | 1 | 1 | 1 | Simple
11241 | LA | 1394 | Willow Glen | 2015 | 6 | 4 | 4 | 4 | Natural Gas Steam Turbine | 482 | 43190 | 41429 | [6 empty] | 484912 | 484912 |  |  |  | 484912 | 0 |  |  |  | 14923 |  | 360207 |  | 30775 |  | 680 | 12 | (ON) Once through No Cool Pond |  | ON | Open | Fresh | Surface | Mississippi River | Mississippi River | OP | 1 | 1973 | 1 | 1973 | OP | 7 | 1973 | 7 | 1973 | OP | 7 | 1973 | 7 | 1973 | N | NG | ST | N/A | Electric Utility | 1 | 1 | 1 | 1 | Simple
11241 | LA | 1394 | Willow Glen | 2015 | 7 | 4 | 4 | 4 | Natural Gas Steam Turbine | 482 | 59877 | 58438 | [6 empty] | 643156 | 643156 |  |  |  | 643156 | 0 |  |  |  | 13711 |  | 234625 |  | 21318 |  | 714 | 12 | (ON) Once through No Cool Pond |  | ON | Open | Fresh | Surface | Mississippi River | Mississippi River | OP | 1 | 1973 | 1 | 1973 | OP | 7 | 1973 | 7 | 1973 | OP | 7 | 1973 | 7 | 1973 | N | NG | ST | N/A | Electric Utility | 1 | 1 | 1 | 1 | Simple
11241 | LA | 1394 | Willow Glen | 2015 | 8 | 4 | 4 | 4 | Natural Gas Steam Turbine | 482 | 14568 | 13762 | [6 empty] | 167099 | 167099 |  |  |  | 167099 | 0 |  |  |  | 8206 |  | 596280 |  | 49109 |  | 331 | 12 | (ON) Once through No Cool Pond |  | ON | Open | Fresh | Surface | Mississippi River | Mississippi River | OP | 1 | 1973 | 1 | 1973 | OP | 7 | 1973 | 7 | 1973 | OP | 7 | 1973 | 7 | 1973 | N | NG | ST | N/A | Electric Utility | 1 | 1 | 1 | 1 | Simple
11241 | LA | 1394 | Willow Glen | 2015 | 9 | 4 | 4 | 4 | Natural Gas Steam Turbine | 482 | 0 | -365 | [6 empty] | 0 | 0 |  |  |  | 0 | 0 | [9 empty] | 0 | 12 | (ON) Once through No Cool Pond |  | ON | Open | Fresh | Surface | Mississippi River | Mississippi River | OP | 1 | 1973 | 1 | 1973 | OP | 7 | 1973 | 7 | 1973 | OP | 7 | 1973 | 7 | 1973 | N | NG | ST | N/A | Electric Utility | 1 | 1 | 1 | 1 | Simple
11241 | LA | 1394 | Willow Glen | 2015 | 10 | 4 | 4 | 4 | Natural Gas Steam Turbine | 482 | 0 | -388 | [6 empty] | 0 | 0 |  |  |  | 0 | 0 | [9 empty] | 0 | 12 | (ON) Once through No Cool Pond |  | ON | Open | Fresh | Surface | Mississippi River | Mississippi River | OP | 1 | 1973 | 1 | 1973 | OP | 7 | 1973 | 7 | 1973 | OP | 7 | 1973 | 7 | 1973 | N | NG | ST | N/A | Electric Utility | 1 | 1 | 1 | 1 | Simple
11241 | LA | 1394 | Willow Glen | 2015 | 11 | 4 | 4 | 4 | Natural Gas Steam Turbine | 482 | 0 | -305 | [6 empty] | 0 | 0 |  |  |  | 0 | 0 | [9 empty] | 0 | 12 | (ON) Once through No Cool Pond |  | ON | Open | Fresh | Surface | Mississippi River | Mississippi River | OP | 1 | 1973 | 1 | 1973 | OP | 7 | 1973 | 7 | 1973 | OP | 7 | 1973 | 7 | 1973 | N | NG | ST | N/A | Electric Utility | 1 | 1 | 1 | 1 | Simple
11241 | LA | 1394 | Willow Glen | 2015 | 12 | 4 | 4 | 4 | Natural Gas Steam Turbine | 482 | 0 | -429 | [6 empty] | 0 | 0 |  |  |  | 0 | 0 | [9 empty] | 0 | 12 | (ON) Once through No Cool Pond |  | ON | Open | Fresh | Surface | Mississippi River | Mississippi River | OP | 1 | 1973 | 1 | 1973 | OP | 7 | 1973 | 7 | 1973 | OP | 7 | 1973 | 7 | 1973 | N | NG | ST | N/A | Electric Utility | 1 | 1 | 1 | 1 | Simple
11241 | LA | 1394 | Willow Glen | 2015 | 1 | 5 | 5 | 5 | Natural Gas Steam Turbine | 485 | [24 empty] | 0 | 12 | (ON) Once through No Cool Pond |  | ON | Open | Fresh | Surface | Mississippi River | Mississippi River | OS | 1 | 1976 | 1 | 1976 | OS | 7 | 1976 | 7 | 1976 | OS | 7 | 1975 | 7 | 1975 | N | NG | ST | N/A | Electric Utility | 1 | 1 | 1 | 1 | Simple
11241 | LA | 1394 | Willow Glen | 2015 | 2 | 5 | 5 | 5 | Natural Gas Steam Turbine | 485 | [24 empty] | 0 | 12 | (ON) Once through No Cool Pond |  | ON | Open | Fresh | Surface | Mississippi River | Mississippi River | OS | 1 | 1976 | 1 | 1976 | OS | 7 | 1976 | 7 | 1976 | OS | 7 | 1975 | 7 | 1975 | N | NG | ST | N/A | Electric Utility | 1 | 1 | 1 | 1 | Simple
11241 | LA | 1394 | Willow Glen | 2015 | 3 | 5 | 5 | 5 | Natural Gas Steam Turbine | 485 | [24 empty] | 0 | 12 | (ON) Once through No Cool Pond |  | ON | Open | Fresh | Surface | Mississippi River | Mississippi River | OS | 1 | 1976 | 1 | 1976 | OS | 7 | 1976 | 7 | 1976 | OS | 7 | 1975 | 7 | 1975 | N | NG | ST | N/A | Electric Utility | 1 | 1 | 1 | 1 | Simple
11241 | LA | 1394 | Willow Glen | 2015 | 4 | 5 | 5 | 5 | Natural Gas Steam Turbine | 485 | [24 empty] | 0 | 12 | (ON) Once through No Cool Pond |  | ON | Open | Fresh | Surface | Mississippi River | Mississippi River | OS | 1 | 1976 | 1 | 1976 | OS | 7 | 1976 | 7 | 1976 | OS | 7 | 1975 | 7 | 1975 | N | NG | ST | N/A | Electric Utility | 1 | 1 | 1 | 1 | Simple
11241 | LA | 1394 | Willow Glen | 2015 | 5 | 5 | 5 | 5 | Natural Gas Steam Turbine | 485 | [24 empty] | 0 | 12 | (ON) Once through No Cool Pond |  | ON | Open | Fresh | Surface | Mississippi River | Mississippi River | OS | 1 | 1976 | 1 | 1976 | OS | 7 | 1976 | 7 | 1976 | OS | 7 | 1975 | 7 | 1975 | N | NG | ST | N/A | Electric Utility | 1 | 1 | 1 | 1 | Simple
11241 | LA | 1394 | Willow Glen | 2015 | 6 | 5 | 5 | 5 | Natural Gas Steam Turbine | 485 | [24 empty] | 0 | 12 | (ON) Once through No Cool Pond |  | ON | Open | Fresh | Surface | Mississippi River | Mississippi River | OS | 1 | 1976 | 1 | 1976 | OS | 7 | 1976 | 7 | 1976 | OS | 7 | 1975 | 7 | 1975 | N | NG | ST | N/A | Electric Utility | 1 | 1 | 1 | 1 | Simple
11241 | LA | 1394 | Willow Glen | 2015 | 7 | 5 | 5 | 5 | Natural Gas Steam Turbine | 485 | [24 empty] | 0 | 12 | (ON) Once through No Cool Pond |  | ON | Open | Fresh | Surface | Mississippi River | Mississippi River | OS | 1 | 1976 | 1 | 1976 | OS | 7 | 1976 | 7 | 1976 | OS | 7 | 1975 | 7 | 1975 | N | NG | ST | N/A | Electric Utility | 1 | 1 | 1 | 1 | Simple
11241 | LA | 1394 | Willow Glen | 2015 | 8 | 5 | 5 | 5 | Natural Gas Steam Turbine | 485 | [24 empty] | 0 | 12 | (ON) Once through No Cool Pond |  | ON | Open | Fresh | Surface | Mississippi River | Mississippi River | OS | 1 | 1976 | 1 | 1976 | OS | 7 | 1976 | 7 | 1976 | OS | 7 | 1975 | 7 | 1975 | N | NG | ST | N/A | Electric Utility | 1 | 1 | 1 | 1 | Simple
11241 | LA | 1394 | Willow Glen | 2015 | 9 | 5 | 5 | 5 | Natural Gas Steam Turbine | 485 | [24 empty] | 0 | 12 | (ON) Once through No Cool Pond |  | ON | Open | Fresh | Surface | Mississippi River | Mississippi River | OS | 1 | 1976 | 1 | 1976 | OS | 7 | 1976 | 7 | 1976 | OS | 7 | 1975 | 7 | 1975 | N | NG | ST | N/A | Electric Utility | 1 | 1 | 1 | 1 | Simple
11241 | LA | 1394 | Willow Glen | 2015 | 10 | 5 | 5 | 5 | Natural Gas Steam Turbine | 485 | [24 empty] | 0 | 12 | (ON) Once through No Cool Pond |  | ON | Open | Fresh | Surface | Mississippi River | Mississippi River | OS | 1 | 1976 | 1 | 1976 | OS | 7 | 1976 | 7 | 1976 | OS | 7 | 1975 | 7 | 1975 | N | NG | ST | N/A | Electric Utility | 1 | 1 | 1 | 1 | Simple
11241 | LA | 1394 | Willow Glen | 2015 | 11 | 5 | 5 | 5 | Natural Gas Steam Turbine | 485 | [24 empty] | 0 | 12 | (ON) Once through No Cool Pond |  | ON | Open | Fresh | Surface | Mississippi River | Mississippi River | OS | 1 | 1976 | 1 | 1976 | OS | 7 | 1976 | 7 | 1976 | OS | 7 | 1975 | 7 | 1975 | N | NG | ST | N/A | Electric Utility | 1 | 1 | 1 | 1 | Simple
11241 | LA | 1394 | Willow Glen | 2015 | 12 | 5 | 5 | 5 | Natural Gas Steam Turbine | 485 | [24 empty] | 0 | 12 | (ON) Once through No Cool Pond |  | ON | Open | Fresh | Surface | Mississippi River | Mississippi River | OS | 1 | 1976 | 1 | 1976 | OS | 7 | 1976 | 7 | 1976 | OS | 7 | 1975 | 7 | 1975 | N | NG | ST | N/A | Electric Utility | 1 | 1 | 1 | 1 | Simple
3265 | LA | 1396 | Coughlin Power Station | 2015 | 1 | Many | 6-1 | 6 | Natural Gas Fired Combined Cycle | 92.4 | 10512 | 10277 |  |  |  | 150 | 23909 | 23375 | 257495 | 78636 |  | 178858 |  | 257495 |  |  |  |  | 822.05 | 78.12 | 79989 | 7601 |  |  | 622 | 9 | (OC) Once through with Cool Pond |  | OC | Open | Fresh | Surface | Bayou Cocodrie | Mountain Bayou/Dossman Lake | OP | 4 | 1961 | 6 | 2000 | OP | 6 | 2000 | 6 | 2000 | OP | 6 | 1961 | 6 | 1961 | N | NG | CC | Y | Electric Utility | 1 | 2 | 1 | 1 | 1C 1B MG
3265 | LA | 1396 | Coughlin Power Station | 2015 | 2 | Many | 6-1 | 6 | Natural Gas Fired Combined Cycle | 92.4 | 10586 | 10353 |  |  |  | 150 | 23604 | 23086 | 258627 | 80073 |  | 178554 |  | 258627 |  |  |  |  | 789.73 | 70.56 | 76280 | 6815 |  |  | 672 | 9 | (OC) Once through with Cool Pond |  | OC | Open | Fresh | Surface | Bayou Cocodrie | Mountain Bayou/Dossman Lake | OP | 4 | 1961 | 6 | 2000 | OP | 6 | 2000 | 6 | 2000 | OP | 6 | 1961 | 6 | 1961 | N | NG | CC | Y | Electric Utility | 1 | 2 | 1 | 1 | 1C 1B MG
3265 | LA | 1396 | Coughlin Power Station | 2015 | 3 | Many | 6-1 | 6 | Natural Gas Fired Combined Cycle | 92.4 | 22720 | 22422 |  |  |  | 150 | 48455 | 47821 | 542662 | 173221 |  | 369440 |  | 542662 |  |  |  |  | 929.582 | 76.257 | 41458 | 3401 |  |  | 497 | 9 | (OC) Once through with Cool Pond |  | OC | Open | Fresh | Surface | Bayou Cocodrie | Mountain Bayou/Dossman Lake | OP | 4 | 1961 | 6 | 2000 | OP | 6 | 2000 | 6 | 2000 | OP | 6 | 1961 | 6 | 1961 | N | NG | CC | Y | Electric Utility | 1 | 2 | 1 | 1 | 1C 1B MG
3265 | LA | 1396 | Coughlin Power Station | 2015 | 4 | Many | 6-1 | 6 | Natural Gas Fired Combined Cycle | 92.4 | 5107 | 4911 |  |  |  | 150 | 10485 | 10082 | 117810 | 38589 |  | 79221 |  | 117810 |  |  |  |  | 1287.58 | 75.54 | 262183 | 15382 |  |  | 384 | 9 | (OC) Once through with Cool Pond |  | OC | Open | Fresh | Surface | Bayou Cocodrie | Mountain Bayou/Dossman Lake | OP | 4 | 1961 | 6 | 2000 | OP | 6 | 2000 | 6 | 2000 | OP | 6 | 1961 | 6 | 1961 | N | NG | CC | Y | Electric Utility | 1 | 2 | 1 | 1 | 1C 1B MG
3265 | LA | 1396 | Coughlin Power Station | 2015 | 5 | Many | 6-1 | 6 | Natural Gas Fired Combined Cycle | 92.4 | 33332 | 32875 |  |  |  | 150 | 67442 | 66518 | 744288 | 246179 |  | 498109 |  | 744288 |  |  |  |  | 1257.545 | 78.12 | 38252 | 2376 |  |  | 677 | 9 | (OC) Once through with Cool Pond |  | OC | Open | Fresh | Surface | Bayou Cocodrie | Mountain Bayou/Dossman Lake | OP | 4 | 1961 | 6 | 2000 | OP | 6 | 2000 | 6 | 2000 | OP | 6 | 1961 | 6 | 1961 | N | NG | CC | Y | Electric Utility | 1 | 2 | 1 | 1 | 1C 1B MG
3265 | LA | 1396 | Coughlin Power Station | 2015 | 6 | Many | 6-1 | 6 | Natural Gas Fired Combined Cycle | 92.4 | 37247 | 36769 |  |  |  | 150 | 75691 | 74721 | 838954 | 276684 |  | 562270 |  | 838954 |  |  |  |  | 1784.724 | 92.284 | 48539 | 2510 |  |  | 720 | 9 | (OC) Once through with Cool Pond |  | OC | Open | Fresh | Surface | Bayou Cocodrie | Mountain Bayou/Dossman Lake | OP | 4 | 1961 | 6 | 2000 | OP | 6 | 2000 | 6 | 2000 | OP | 6 | 1961 | 6 | 1961 | N | NG | CC | Y | Electric Utility | 1 | 2 | 1 | 1 | 1C 1B MG
3265 | LA | 1396 | Coughlin Power Station | 2015 | 7 | Many | 6-1 | 6 | Natural Gas Fired Combined Cycle | 92.4 | 32997 | 32538 |  |  |  | 150 | 67855 | 66910 | 754548 | 246878 |  | 507671 |  | 754548 |  |  |  |  | 1318.601 | 93.756 | 40525 | 2881 |  |  | 729 | 9 | (OC) Once through with Cool Pond |  | OC | Open | Fresh | Surface | Bayou Cocodrie | Mountain Bayou/Dossman Lake | OP | 4 | 1961 | 6 | 2000 | OP | 6 | 2000 | 6 | 2000 | OP | 6 | 1961 | 6 | 1961 | N | NG | CC | Y | Electric Utility | 1 | 2 | 1 | 1 | 1C 1B MG
3265 | LA | 1396 | Coughlin Power Station | 2015 | 8 | Many | 6-1 | 6 | Natural Gas Fired Combined Cycle | 92.4 | 18850 | 18506 |  |  |  | 150 | 38250 | 37551 | 422385 | 139441 |  | 282944 |  | 422385 |  |  |  |  | 1314.626 | 96.271 | 71038 | 5202 |  |  | 744 | 9 | (OC) Once through with Cool Pond |  | OC | Open | Fresh | Surface | Bayou Cocodrie | Mountain Bayou/Dossman Lake | OP | 4 | 1961 | 6 | 2000 | OP | 6 | 2000 | 6 | 2000 | OP | 6 | 1961 | 6 | 1961 | N | NG | CC | Y | Electric Utility | 1 | 2 | 1 | 1 | 1C 1B MG
3265 | LA | 1396 | Coughlin Power Station | 2015 | 9 | Many | 6-1 | 6 | Natural Gas Fired Combined Cycle | 92.4 | 0 | 0 |  |  |  | 150 | 0 | 0 | 0 | 0 |  | 0 |  | 0 |  |  |  |  | 1011.592 | 92.087 |  |  |  |  | 84 | 9 | (OC) Once through with Cool Pond |  | OC | Open | Fresh | Surface | Bayou Cocodrie | Mountain Bayou/Dossman Lake | OP | 4 | 1961 | 6 | 2000 | OP | 6 | 2000 | 6 | 2000 | OP | 6 | 1961 | 6 | 1961 | N | NG | CC | Y | Electric Utility | 1 | 2 | 1 | 1 | 1C 1B MG
3265 | LA | 1396 | Coughlin Power Station | 2015 | 10 | Many | 6-1 | 6 | Natural Gas Fired Combined Cycle | 92.4 | 40555 | 40047 |  |  |  | 150 | 82648 | 81614 | 931365 | 306576 |  | 624789 |  | 931365 |  |  |  |  | 1267.318 | 90.668 | 31646 | 2264 |  |  | 744 | 9 | (OC) Once through with Cool Pond |  | OC | Open | Fresh | Surface | Bayou Cocodrie | Mountain Bayou/Dossman Lake | OP | 4 | 1961 | 6 | 2000 | OP | 6 | 2000 | 6 | 2000 | OP | 6 | 1961 | 6 | 1961 | N | NG | CC | Y | Electric Utility | 1 | 2 | 1 | 1 | 1C 1B MG
3265 | LA | 1396 | Coughlin Power Station | 2015 | 11 | Many | 6-1 | 6 | Natural Gas Fired Combined Cycle | 92.4 | 47580 | 47088 |  |  |  | 150 | 99131 | 98106 | 1086393 | 352329 |  | 734063 |  | 1086393 |  |  |  |  | 739.325 | 75.6 | 15701 | 1606 |  |  | 720 | 9 | (OC) Once through with Cool Pond |  | OC | Open | Fresh | Surface | Bayou Cocodrie | Mountain Bayou/Dossman Lake | OP | 4 | 1961 | 6 | 2000 | OP | 6 | 2000 | 6 | 2000 | OP | 6 | 1961 | 6 | 1961 | N | NG | CC | Y | Electric Utility | 1 | 2 | 1 | 1 | 1C 1B MG
3265 | LA | 1396 | Coughlin Power Station | 2015 | 12 | Many | 6-1 | 6 | Natural Gas Fired Combined Cycle | 92.4 | 43135 | 42663 |  |  |  | 150 | 91629 | 90626 | 1005543 | 321853 |  | 683689 |  | 1005543 |  |  |  |  | 895.93 | 78.12 | 21000 | 1831 |  |  | 737 | 9 | (OC) Once through with Cool Pond |  | OC | Open | Fresh | Surface | Bayou Cocodrie | Mountain Bayou/Dossman Lake | OP | 4 | 1961 | 6 | 2000 | OP | 6 | 2000 | 6 | 2000 | OP | 6 | 1961 | 6 | 1961 | N | NG | CC | Y | Electric Utility | 1 | 2 | 1 | 1 | 1C 1B MG
3265 | LA | 1396 | Coughlin Power Station | 2015 | 1 | Many | Many | 7 | Natural Gas Fired Combined Cycle | 183.1 | 18670 | 18274 |  |  |  | 298 | 40128 | 39277 | 446829 | 141880 |  | 304949 |  | 446829 |  |  |  |  | 2466.15 | 234.36 | 134954 | 12825 |  |  | 652 | 9 | (OC) Once through with Cool Pond |  | OC | Open | Fresh | Surface | Bayou Cocodrie | Mountain Bayou/Dossman Lake | OP | 2 | 1966 | 6 | 2000 | OP | 6 | 2000 | 6 | 2000 | OP | 2 | 1966 | 2 | 1966 | N | NG | CC | Y | Electric Utility | 1 | 3 | 2 | 1 | 1C MB MG
3265 | LA | 1396 | Coughlin Power Station | 2015 | 2 | Many | Many | 7 | Natural Gas Fired Combined Cycle | 183.1 | 30688 | 30175 |  |  |  | 298 | 64906 | 63822 | 725743 | 232979 |  | 492764 |  | 725743 |  |  |  |  | 2369.19 | 211.68 | 78515 | 7015 |  |  | 672 | 9 | (OC) Once through with Cool Pond |  | OC | Open | Fresh | Surface | Bayou Cocodrie | Mountain Bayou/Dossman Lake | OP | 2 | 1966 | 6 | 2000 | OP | 6 | 2000 | 6 | 2000 | OP | 2 | 1966 | 2 | 1966 | N | NG | CC | Y | Electric Utility | 1 | 3 | 2 | 1 | 1C MB MG
3265 | LA | 1396 | Coughlin Power Station | 2015 | 3 | Many | Many | 7 | Natural Gas Fired Combined Cycle | 183.1 | 47094 | 46489 |  |  |  | 298 | 93238 | 92040 | 1061244 | 356143 |  | 705101 |  | 1061244 |  |  |  |  | 2796.198 | 236.223 | 60148 | 5081 |  |  | 575 | 9 | (OC) Once through with Cool Pond |  | OC | Open | Fresh | Surface | Bayou Cocodrie | Mountain Bayou/Dossman Lake | OP | 2 | 1966 | 6 | 2000 | OP | 6 | 2000 | 6 | 2000 | OP | 2 | 1966 | 2 | 1966 | N | NG | CC | Y | Electric Utility | 1 | 3 | 2 | 1 | 1C MB MG
3265 | LA | 1396 | Coughlin Power Station | 2015 | 4 | Many | Many | 7 | Natural Gas Fired Combined Cycle | 183.1 | 53110 | 52418 |  |  |  | 298 | 104084 | 102728 | 1187520 | 401218 |  | 786302 |  | 1187520 |  |  |  |  | 3873.06 | 236.94 | 73888 | 4520 |  |  | 720 | 9 | (OC) Once through with Cool Pond |  | OC | Open | Fresh | Surface | Bayou Cocodrie | Mountain Bayou/Dossman Lake | OP | 2 | 1966 | 6 | 2000 | OP | 6 | 2000 | 6 | 2000 | OP | 2 | 1966 | 2 | 1966 | N | NG | CC | Y | Electric Utility | 1 | 3 | 2 | 1 | 1C MB MG
3265 | LA | 1396 | Coughlin Power Station | 2015 | 5 | Many | Many | 7 | Natural Gas Fired Combined Cycle | 183.1 | 70283 | 69329 |  |  |  | 298 | 135312 | 133475 | 1543347 | 527597 |  | 1015750 |  | 1543347 |  |  |  |  | 3772.635 | 234.36 | 54416 | 3380 |  |  | 744 | 9 | (OC) Once through with Cool Pond |  | OC | Open | Fresh | Surface | Bayou Cocodrie | Mountain Bayou/Dossman Lake | OP | 2 | 1966 | 6 | 2000 | OP | 6 | 2000 | 6 | 2000 | OP | 2 | 1966 | 2 | 1966 | N | NG | CC | Y | Electric Utility | 1 | 3 | 2 | 1 | 1C MB MG
3265 | LA | 1396 | Coughlin Power Station | 2015 | 6 | Many | Many | 7 | Natural Gas Fired Combined Cycle | 183.1 | 82491 | 74721 |  |  |  | 298 | 159646 | 157562 | 1830960 | 623769 |  | 1207191 |  | 1830960 |  |  |  |  | 5297.516 | 220.196 | 70897 | 2947 |  |  | 720 | 9 | (OC) Once through with Cool Pond |  | OC | Open | Fresh | Surface | Bayou Cocodrie | Mountain Bayou/Dossman Lake | OP | 2 | 1966 | 6 | 2000 | OP | 6 | 2000 | 6 | 2000 | OP | 2 | 1966 | 2 | 1966 | N | NG | CC | Y | Electric Utility | 1 | 3 | 2 | 1 | 1C MB MG
3265 | LA | 1396 | Coughlin Power Station | 2015 | 7 | Many | Many | 7 | Natural Gas Fired Combined Cycle | 183.1 | 80211 | 79146 |  |  |  | 298 | 159047 | 156935 | 1822060 | 610845 |  | 1211215 |  | 1822060 |  |  |  |  | 3893.259 | 218.724 | 49191 | 2764 |  |  | 744 | 9 | (OC) Once through with Cool Pond |  | OC | Open | Fresh | Surface | Bayou Cocodrie | Mountain Bayou/Dossman Lake | OP | 2 | 1966 | 6 | 2000 | OP | 6 | 2000 | 6 | 2000 | OP | 2 | 1966 | 2 | 1966 | N | NG | CC | Y | Electric Utility | 1 | 3 | 2 | 1 | 1C MB MG
3265 | LA | 1396 | Coughlin Power Station | 2015 | 8 | Many | Many | 7 | Natural Gas Fired Combined Cycle | 183.1 | 85187 | 84033 |  |  |  | 298 | 165346 | 163105 | 1881660 | 639810 |  | 1241849 |  | 1881660 |  |  |  |  | 3871.274 | 216.209 | 46068 | 2573 |  |  | 744 | 9 | (OC) Once through with Cool Pond |  | OC | Open | Fresh | Surface | Bayou Cocodrie | Mountain Bayou/Dossman Lake | OP | 2 | 1966 | 6 | 2000 | OP | 6 | 2000 | 6 | 2000 | OP | 2 | 1966 | 2 | 1966 | N | NG | CC | Y | Electric Utility | 1 | 3 | 2 | 1 | 1C MB MG
3265 | LA | 1396 | Coughlin Power Station | 2015 | 9 | Many | Many | 7 | Natural Gas Fired Combined Cycle | 183.1 | 47568 | 46867 |  |  |  | 298 | 90797 | 89460 | 1037360 | 356627 |  | 680733 |  | 1037360 |  |  |  |  | 2978.908 | 220.393 | 63561 | 4703 |  |  | 504 | 9 | (OC) Once through with Cool Pond |  | OC | Open | Fresh | Surface | Bayou Cocodrie | Mountain Bayou/Dossman Lake | OP | 2 | 1966 | 6 | 2000 | OP | 6 | 2000 | 6 | 2000 | OP | 2 | 1966 | 2 | 1966 | N | NG | CC | Y | Electric Utility | 1 | 3 | 2 | 1 | 1C MB MG
3265 | LA | 1396 | Coughlin Power Station | 2015 | 10 | Many | Many | 7 | Natural Gas Fired Combined Cycle | 183.1 | 63744 | 62833 |  |  |  | 298 | 121679 | 119941 | 1416686 | 487020 |  | 929666 |  | 1416686 |  |  |  |  | 3751.762 | 221.812 | 59710 | 3530 |  |  | 589 | 9 | (OC) Once through with Cool Pond |  | OC | Open | Fresh | Surface | Bayou Cocodrie | Mountain Bayou/Dossman Lake | OP | 2 | 1966 | 6 | 2000 | OP | 6 | 2000 | 6 | 2000 | OP | 2 | 1966 | 2 | 1966 | N | NG | CC | Y | Electric Utility | 1 | 3 | 2 | 1 | 1C MB MG
3265 | LA | 1396 | Coughlin Power Station | 2015 | 11 | Many | Many | 7 | Natural Gas Fired Combined Cycle | 183.1 | 90436 | 89302 |  |  |  | 298 | 174984 | 172791 | 1966041 | 669882 |  | 1296159 |  | 1966041 |  |  |  |  | 2217.975 | 226.8 | 24837 | 2540 |  |  | 720 | 9 | (OC) Once through with Cool Pond |  | OC | Open | Fresh | Surface | Bayou Cocodrie | Mountain Bayou/Dossman Lake | OP | 2 | 1966 | 6 | 2000 | OP | 6 | 2000 | 6 | 2000 | OP | 2 | 1966 | 2 | 1966 | N | NG | CC | Y | Electric Utility | 1 | 3 | 2 | 1 | 1C MB MG
3265 | LA | 1396 | Coughlin Power Station | 2015 | 12 | Many | Many | 7 | Natural Gas Fired Combined Cycle | 183.1 | 62268 | 61310 |  |  |  | 298 | 122809 | 120920 | 1374756 | 462528 |  | 912229 |  | 1374756 |  |  |  |  | 2687.79 | 234.36 | 43839 | 3823 |  |  | 744 | 9 | (OC) Once through with Cool Pond |  | OC | Open | Fresh | Surface | Bayou Cocodrie | Mountain Bayou/Dossman Lake | OP | 2 | 1966 | 6 | 2000 | OP | 6 | 2000 | 6 | 2000 | OP | 2 | 1966 | 2 | 1966 | N | NG | CC | Y | Electric Utility | 1 | 3 | 2 | 1 | 1C MB MG
3265 | LA | 1400 | Teche | 2015 | 1 | 1 | 1 | 1 | Natural Gas Steam Turbine | 15 | 0 | -88 | [6 empty] | 0 | 0 |  |  |  | 0 |  |  |  |  | 0 | [5 empty] | 0 | 12 | (OC) Once through with Cool Pond |  | OC | Open | Saline | Surface | Charenton Canal | Charenton Canal | OP | 7 | 1953 | 7 | 1953 | OP | 7 | 1953 | 7 | 1953 | OP | 7 | 1953 | 7 | 1953 | N | NG | ST | N/A | Electric Utility | 1 | 1 | 1 | 1 | Simple
3265 | LA | 1400 | Teche | 2015 | 2 | 1 | 1 | 1 | Natural Gas Steam Turbine | 15 | 0 | -90 | [6 empty] | 0 | 0 |  |  |  | 0 |  |  |  |  | 0 | [5 empty] | 0 | 12 | (OC) Once through with Cool Pond |  | OC | Open | Saline | Surface | Charenton Canal | Charenton Canal | OP | 7 | 1953 | 7 | 1953 | OP | 7 | 1953 | 7 | 1953 | OP | 7 | 1953 | 7 | 1953 | N | NG | ST | N/A | Electric Utility | 1 | 1 | 1 | 1 | Simple
3265 | LA | 1400 | Teche | 2015 | 3 | 1 | 1 | 1 | Natural Gas Steam Turbine | 15 | 0 | -81 | [6 empty] | 0 | 0 |  |  |  | 0 |  |  |  |  | 0 | [5 empty] | 0 | 12 | (OC) Once through with Cool Pond |  | OC | Open | Saline | Surface | Charenton Canal | Charenton Canal | OP | 7 | 1953 | 7 | 1953 | OP | 7 | 1953 | 7 | 1953 | OP | 7 | 1953 | 7 | 1953 | N | NG | ST | N/A | Electric Utility | 1 | 1 | 1 | 1 | Simple
3265 | LA | 1400 | Teche | 2015 | 4 | 1 | 1 | 1 | Natural Gas Steam Turbine | 15 | 0 | -76 | [6 empty] | 0 | 0 |  |  |  | 0 |  |  |  |  | 0 | [5 empty] | 0 | 12 | (OC) Once through with Cool Pond |  | OC | Open | Saline | Surface | Charenton Canal | Charenton Canal | OP | 7 | 1953 | 7 | 1953 | OP | 7 | 1953 | 7 | 1953 | OP | 7 | 1953 | 7 | 1953 | N | NG | ST | N/A | Electric Utility | 1 | 1 | 1 | 1 | Simple
3265 | LA | 1400 | Teche | 2015 | 5 | 1 | 1 | 1 | Natural Gas Steam Turbine | 15 | 0 | -83 | [6 empty] | 0 | 0 |  |  |  | 0 |  |  |  |  | 0 | [5 empty] | 0 | 12 | (OC) Once through with Cool Pond |  | OC | Open | Saline | Surface | Charenton Canal | Charenton Canal | OP | 7 | 1953 | 7 | 1953 | OP | 7 | 1953 | 7 | 1953 | OP | 7 | 1953 | 7 | 1953 | N | NG | ST | N/A | Electric Utility | 1 | 1 | 1 | 1 | Simple
3265 | LA | 1400 | Teche | 2015 | 6 | 1 | 1 | 1 | Natural Gas Steam Turbine | 15 | 0 | -77 | [6 empty] | 0 | 0 |  |  |  | 0 |  |  |  |  | 0 | [5 empty] | 0 | 12 | (OC) Once through with Cool Pond |  | OC | Open | Saline | Surface | Charenton Canal | Charenton Canal | OP | 7 | 1953 | 7 | 1953 | OP | 7 | 1953 | 7 | 1953 | OP | 7 | 1953 | 7 | 1953 | N | NG | ST | N/A | Electric Utility | 1 | 1 | 1 | 1 | Simple
3265 | LA | 1400 | Teche | 2015 | 7 | 1 | 1 | 1 | Natural Gas Steam Turbine | 15 | 51 | -29 | [6 empty] | 1101 | 1101 |  |  |  | 1101 |  |  |  |  | 4.41 | 0 |  |  | 4004 | 0 | 4 | 12 | (OC) Once through with Cool Pond |  | OC | Open | Saline | Surface | Charenton Canal | Charenton Canal | OP | 7 | 1953 | 7 | 1953 | OP | 7 | 1953 | 7 | 1953 | OP | 7 | 1953 | 7 | 1953 | N | NG | ST | N/A | Electric Utility | 1 | 1 | 1 | 1 | Simple
3265 | LA | 1400 | Teche | 2015 | 8 | 1 | 1 | 1 | Natural Gas Steam Turbine | 15 | 0 | -77 | [6 empty] | 0 | 0 |  |  |  | 0 |  |  |  |  | 0 | [5 empty] | 0 | 12 | (OC) Once through with Cool Pond |  | OC | Open | Saline | Surface | Charenton Canal | Charenton Canal | OP | 7 | 1953 | 7 | 1953 | OP | 7 | 1953 | 7 | 1953 | OP | 7 | 1953 | 7 | 1953 | N | NG | ST | N/A | Electric Utility | 1 | 1 | 1 | 1 | Simple
3265 | LA | 1400 | Teche | 2015 | 9 | 1 | 1 | 1 | Natural Gas Steam Turbine | 15 | 0 | -70 | [6 empty] | 0 | 0 |  |  |  | 0 |  |  |  |  | 0 | [5 empty] | 0 | 12 | (OC) Once through with Cool Pond |  | OC | Open | Saline | Surface | Charenton Canal | Charenton Canal | OP | 7 | 1953 | 7 | 1953 | OP | 7 | 1953 | 7 | 1953 | OP | 7 | 1953 | 7 | 1953 | N | NG | ST | N/A | Electric Utility | 1 | 1 | 1 | 1 | Simple
3265 | LA | 1400 | Teche | 2015 | 10 | 1 | 1 | 1 | Natural Gas Steam Turbine | 15 | 0 | -49 | [6 empty] | 147 | 147 |  |  |  | 147 |  |  |  |  | 0 |  |  |  | 0 |  | 0 | 12 | (OC) Once through with Cool Pond |  | OC | Open | Saline | Surface | Charenton Canal | Charenton Canal | OP | 7 | 1953 | 7 | 1953 | OP | 7 | 1953 | 7 | 1953 | OP | 7 | 1953 | 7 | 1953 | N | NG | ST | N/A | Electric Utility | 1 | 1 | 1 | 1 | Simple
3265 | LA | 1400 | Teche | 2015 | 11 | 1 | 1 | 1 | Natural Gas Steam Turbine | 15 | 0 | -102 | [6 empty] | 0 | 0 |  |  |  | 0 |  |  |  |  | 0 | [5 empty] | 0 | 12 | (OC) Once through with Cool Pond |  | OC | Open | Saline | Surface | Charenton Canal | Charenton Canal | OP | 7 | 1953 | 7 | 1953 | OP | 7 | 1953 | 7 | 1953 | OP | 7 | 1953 | 7 | 1953 | N | NG | ST | N/A | Electric Utility | 1 | 1 | 1 | 1 | Simple
3265 | LA | 1400 | Teche | 2015 | 12 | 1 | 1 | 1 | Natural Gas Steam Turbine | 15 | 0 | -74 | [6 empty] | 0 | 0 |  |  |  | 0 |  |  |  |  | 0 | [5 empty] | 0 | 12 | (OC) Once through with Cool Pond |  | OC | Open | Saline | Surface | Charenton Canal | Charenton Canal | OP | 7 | 1953 | 7 | 1953 | OP | 7 | 1953 | 7 | 1953 | OP | 7 | 1953 | 7 | 1953 | N | NG | ST | N/A | Electric Utility | 1 | 1 | 1 | 1 | Simple
3265 | LA | 1400 | Teche | 2015 | 1 | 3 | 3 | 3 | Natural Gas Steam Turbine | 328 | 13954 | 12843 | [6 empty] | 158876 | 158876 |  |  |  | 158876 | 0 |  |  |  | 691.4 | 0 | 53835 | 0 | 4352 | 0 | 86 | 14 | (OC) Once through with Cool Pond | HT | OC | Open | Saline | Surface | Charenton Canal | Charenton Canal | OP | 3 | 1971 | 3 | 1971 | OP | 3 | 1971 | 3 | 1971 | OP | 7 | 1953 | 7 | 1953 | N | NG | ST | N/A | Electric Utility | 1 | 1 | 1 | 1 | Simple
3265 | LA | 1400 | Teche | 2015 | 2 | 3 | 3 | 3 | Natural Gas Steam Turbine | 328 | 7489 | 6535 | [6 empty] | 94660 | 94660 |  |  |  | 94660 | 0 |  |  |  | 550.7 | 0 | 84269 | 0 | 5818 | 0 | 91 | 14 | (OC) Once through with Cool Pond | HT | OC | Open | Saline | Surface | Charenton Canal | Charenton Canal | OP | 3 | 1971 | 3 | 1971 | OP | 3 | 1971 | 3 | 1971 | OP | 7 | 1953 | 7 | 1953 | N | NG | ST | N/A | Electric Utility | 1 | 1 | 1 | 1 | Simple
3265 | LA | 1400 | Teche | 2015 | 3 | 3 | 3 | 3 | Natural Gas Steam Turbine | 328 | 13827 | 12722 | [6 empty] | 167310 | 167310 |  |  |  | 167310 | 0 |  |  |  | 824.1 | 0 | 64778 | 0 | 4926 | 0 | 143 | 14 | (OC) Once through with Cool Pond | HT | OC | Open | Saline | Surface | Charenton Canal | Charenton Canal | OP | 3 | 1971 | 3 | 1971 | OP | 3 | 1971 | 3 | 1971 | OP | 7 | 1953 | 7 | 1953 | N | NG | ST | N/A | Electric Utility | 1 | 1 | 1 | 1 | Simple
3265 | LA | 1400 | Teche | 2015 | 4 | 3 | 3 | 3 | Natural Gas Steam Turbine | 328 | 14321 | 13202 | [6 empty] | 173706 | 173706 |  |  |  | 173706 | 0 |  |  |  | 1085.4 | 0 | 82215 | 0 | 6249 | 0 | 149 | 14 | (OC) Once through with Cool Pond | HT | OC | Open | Saline | Surface | Charenton Canal | Charenton Canal | OP | 3 | 1971 | 3 | 1971 | OP | 3 | 1971 | 3 | 1971 | OP | 7 | 1953 | 7 | 1953 | N | NG | ST | N/A | Electric Utility | 1 | 1 | 1 | 1 | Simple
3265 | LA | 1400 | Teche | 2015 | 5 | 3 | 3 | 3 | Natural Gas Steam Turbine | 328 | 13432 | 12416 | [6 empty] | 153555 | 153555 |  |  |  | 153555 | 0 |  |  |  | 735.7 | 0 | 59254 | 0 | 4791 | 0 | 100 | 14 | (OC) Once through with Cool Pond | HT | OC | Open | Saline | Surface | Charenton Canal | Charenton Canal | OP | 3 | 1971 | 3 | 1971 | OP | 3 | 1971 | 3 | 1971 | OP | 7 | 1953 | 7 | 1953 | N | NG | ST | N/A | Electric Utility | 1 | 1 | 1 | 1 | Simple
3265 | LA | 1400 | Teche | 2015 | 6 | 3 | 3 | 3 | Natural Gas Steam Turbine | 328 | 7923 | 7025 | [6 empty] | 98269 | 98269 |  |  |  | 98269 | 0 |  |  |  | 578.9 | 0 | 82406 | 0 | 5891 | 0 | 72 | 14 | (OC) Once through with Cool Pond | HT | OC | Open | Saline | Surface | Charenton Canal | Charenton Canal | OP | 3 | 1971 | 3 | 1971 | OP | 3 | 1971 | 3 | 1971 | OP | 7 | 1953 | 7 | 1953 | N | NG | ST | N/A | Electric Utility | 1 | 1 | 1 | 1 | Simple
3265 | LA | 1400 | Teche | 2015 | 7 | 3 | 3 | 3 | Natural Gas Steam Turbine | 328 | 0 | -375 | [6 empty] | 2791 | 2791 |  |  |  | 2791 | 0 |  |  |  | 0 |  |  |  | 0 |  | 0 | 14 | (OC) Once through with Cool Pond | HT | OC | Open | Saline | Surface | Charenton Canal | Charenton Canal | OP | 3 | 1971 | 3 | 1971 | OP | 3 | 1971 | 3 | 1971 | OP | 7 | 1953 | 7 | 1953 | N | NG | ST | N/A | Electric Utility | 1 | 1 | 1 | 1 | Simple
3265 | LA | 1400 | Teche | 2015 | 8 | 3 | 3 | 3 | Natural Gas Steam Turbine | 328 | 0 | -228 | [6 empty] | 0 | 0 |  |  |  | 0 | 0 |  |  |  | 0 | [5 empty] | 0 | 14 | (OC) Once through with Cool Pond | HT | OC | Open | Saline | Surface | Charenton Canal | Charenton Canal | OP | 3 | 1971 | 3 | 1971 | OP | 3 | 1971 | 3 | 1971 | OP | 7 | 1953 | 7 | 1953 | N | NG | ST | N/A | Electric Utility | 1 | 1 | 1 | 1 | Simple
3265 | LA | 1400 | Teche | 2015 | 9 | 3 | 3 | 3 | Natural Gas Steam Turbine | 328 | 0 | -365 | [6 empty] | 179 | 179 |  |  |  | 179 | 0 |  |  |  | 0 |  |  |  | 0 |  | 0 | 14 | (OC) Once through with Cool Pond | HT | OC | Open | Saline | Surface | Charenton Canal | Charenton Canal | OP | 3 | 1971 | 3 | 1971 | OP | 3 | 1971 | 3 | 1971 | OP | 7 | 1953 | 7 | 1953 | N | NG | ST | N/A | Electric Utility | 1 | 1 | 1 | 1 | Simple
3265 | LA | 1400 | Teche | 2015 | 10 | 3 | 3 | 3 | Natural Gas Steam Turbine | 328 | 0 | -166 | [6 empty] | 497 | 497 |  |  |  | 497 | 0 |  |  |  | 0 |  |  |  | 0 |  | 0 | 14 | (OC) Once through with Cool Pond | HT | OC | Open | Saline | Surface | Charenton Canal | Charenton Canal | OP | 3 | 1971 | 3 | 1971 | OP | 3 | 1971 | 3 | 1971 | OP | 7 | 1953 | 7 | 1953 | N | NG | ST | N/A | Electric Utility | 1 | 1 | 1 | 1 | Simple
3265 | LA | 1400 | Teche | 2015 | 11 | 3 | 3 | 3 | Natural Gas Steam Turbine | 328 | 0 | -123 | [6 empty] | 0 | 0 |  |  |  | 0 | 0 |  |  |  | 0 | [5 empty] | 0 | 14 | (OC) Once through with Cool Pond | HT | OC | Open | Saline | Surface | Charenton Canal | Charenton Canal | OP | 3 | 1971 | 3 | 1971 | OP | 3 | 1971 | 3 | 1971 | OP | 7 | 1953 | 7 | 1953 | N | NG | ST | N/A | Electric Utility | 1 | 1 | 1 | 1 | Simple
3265 | LA | 1400 | Teche | 2015 | 12 | 3 | 3 | 3 | Natural Gas Steam Turbine | 328 | 28704 | 26672 | [6 empty] | 346741 | 346741 |  |  |  | 346741 | 0 |  |  |  | 2315.5 | 0 | 86814 | 0 | 6678 | 0 | 288 | 14 | (OC) Once through with Cool Pond | HT | OC | Open | Saline | Surface | Charenton Canal | Charenton Canal | OP | 3 | 1971 | 3 | 1971 | OP | 3 | 1971 | 3 | 1971 | OP | 7 | 1953 | 7 | 1953 | N | NG | ST | N/A | Electric Utility | 1 | 1 | 1 | 1 | Simple
11241 | LA | 1402 | Little Gypsy | 2015 | 1 | 2 | 2 | 2 | Natural Gas Steam Turbine | 410.7 | 35805 | 33562 | [6 empty] | 407390 | 407390 |  |  |  | 407390 | 0 |  |  |  | 70792.56 |  | 2109307 |  | 173771 |  | 744 | 10 | (ON) Once through No Cool Pond |  | ON | Open | Fresh | Surface | Mississippi River | Mississippi River | OP | 4 | 1966 | 4 | 1966 | OP | 4 | 1966 | 4 | 1966 | OP | 4 | 1966 | 4 | 1966 | N | NG | ST | N/A | Electric Utility | 1 | 1 | 1 | 1 | Simple
11241 | LA | 1402 | Little Gypsy | 2015 | 2 | 2 | 2 | 2 | Natural Gas Steam Turbine | 410.7 | 0 | 0 | [6 empty] | 0 | 0 |  |  |  | 0 | 0 |  |  |  | 62899.2 | [5 empty] | 672 | 10 | (ON) Once through No Cool Pond |  | ON | Open | Fresh | Surface | Mississippi River | Mississippi River | OP | 4 | 1966 | 4 | 1966 | OP | 4 | 1966 | 4 | 1966 | OP | 4 | 1966 | 4 | 1966 | N | NG | ST | N/A | Electric Utility | 1 | 1 | 1 | 1 | Simple
11241 | LA | 1402 | Little Gypsy | 2015 | 3 | 2 | 2 | 2 | Natural Gas Steam Turbine | 410.7 | 0 | -241 | [6 empty] | 0 | 0 |  |  |  | 0 | 0 |  |  |  | 1497.6 | [5 empty] | 744 | 10 | (ON) Once through No Cool Pond |  | ON | Open | Fresh | Surface | Mississippi River | Mississippi River | OP | 4 | 1966 | 4 | 1966 | OP | 4 | 1966 | 4 | 1966 | OP | 4 | 1966 | 4 | 1966 | N | NG | ST | N/A | Electric Utility | 1 | 1 | 1 | 1 | Simple
11241 | LA | 1402 | Little Gypsy | 2015 | 4 | 2 | 2 | 2 | Natural Gas Steam Turbine | 410.7 | 0 | -208 | [6 empty] | 0 | 0 |  |  |  | 0 | 0 | [9 empty] | 720 | 10 | (ON) Once through No Cool Pond |  | ON | Open | Fresh | Surface | Mississippi River | Mississippi River | OP | 4 | 1966 | 4 | 1966 | OP | 4 | 1966 | 4 | 1966 | OP | 4 | 1966 | 4 | 1966 | N | NG | ST | N/A | Electric Utility | 1 | 1 | 1 | 1 | Simple
11241 | LA | 1402 | Little Gypsy | 2015 | 5 | 2 | 2 | 2 | Natural Gas Steam Turbine | 410.7 | 0 | -533 | [6 empty] | 0 | 0 |  |  |  | 0 | 0 |  |  |  | 21615.24 | [5 empty] | 744 | 10 | (ON) Once through No Cool Pond |  | ON | Open | Fresh | Surface | Mississippi River | Mississippi River | OP | 4 | 1966 | 4 | 1966 | OP | 4 | 1966 | 4 | 1966 | OP | 4 | 1966 | 4 | 1966 | N | NG | ST | N/A | Electric Utility | 1 | 1 | 1 | 1 | Simple
11241 | LA | 1402 | Little Gypsy | 2015 | 6 | 2 | 2 | 2 | Natural Gas Steam Turbine | 410.7 | 1141 | -279 | [6 empty] | 11963 | 11963 |  |  |  | 11963 | 0 |  |  |  | 67392 |  |  |  | 5633447 |  | 720 | 10 | (ON) Once through No Cool Pond |  | ON | Open | Fresh | Surface | Mississippi River | Mississippi River | OP | 4 | 1966 | 4 | 1966 | OP | 4 | 1966 | 4 | 1966 | OP | 4 | 1966 | 4 | 1966 | N | NG | ST | N/A | Electric Utility | 1 | 1 | 1 | 1 | Simple
11241 | LA | 1402 | Little Gypsy | 2015 | 7 | 2 | 2 | 2 | Natural Gas Steam Turbine | 410.7 | 67011 | 63820 | [6 empty] | 728572 | 728572 |  |  |  | 728572 | 0 |  |  |  | 92982.12 |  | 1456943 |  | 127622 |  | 744 | 10 | (ON) Once through No Cool Pond |  | ON | Open | Fresh | Surface | Mississippi River | Mississippi River | OP | 4 | 1966 | 4 | 1966 | OP | 4 | 1966 | 4 | 1966 | OP | 4 | 1966 | 4 | 1966 | N | NG | ST | N/A | Electric Utility | 1 | 1 | 1 | 1 | Simple
11241 | LA | 1402 | Little Gypsy | 2015 | 8 | 2 | 2 | 2 | Natural Gas Steam Turbine | 410.7 | 55251 | 52678 | [6 empty] | 597638 | 597638 |  |  |  | 597638 | 0 |  |  |  | 83712.48 |  | 1589136 |  | 140072 |  | 744 | 10 | (ON) Once through No Cool Pond |  | ON | Open | Fresh | Surface | Mississippi River | Mississippi River | OP | 4 | 1966 | 4 | 1966 | OP | 4 | 1966 | 4 | 1966 | OP | 4 | 1966 | 4 | 1966 | N | NG | ST | N/A | Electric Utility | 1 | 1 | 1 | 1 | Simple
11241 | LA | 1402 | Little Gypsy | 2015 | 9 | 2 | 2 | 2 | Natural Gas Steam Turbine | 410.7 | 31754 | 29866 | [6 empty] | 338417 | 338417 |  |  |  | 338417 | 0 |  |  |  | 73855.56 |  | 2472898 |  | 218238 |  | 720 | 10 | (ON) Once through No Cool Pond |  | ON | Open | Fresh | Surface | Mississippi River | Mississippi River | OP | 4 | 1966 | 4 | 1966 | OP | 4 | 1966 | 4 | 1966 | OP | 4 | 1966 | 4 | 1966 | N | NG | ST | N/A | Electric Utility | 1 | 1 | 1 | 1 | Simple
11241 | LA | 1402 | Little Gypsy | 2015 | 10 | 2 | 2 | 2 | Natural Gas Steam Turbine | 410.7 | 64783 | 62082 | [6 empty] | 705161 | 705161 |  |  |  | 705161 | 0 |  |  |  | 82561.2 |  | 1329873 |  | 117081 |  | 744 | 10 | (ON) Once through No Cool Pond |  | ON | Open | Fresh | Surface | Mississippi River | Mississippi River | OP | 4 | 1966 | 4 | 1966 | OP | 4 | 1966 | 4 | 1966 | OP | 4 | 1966 | 4 | 1966 | N | NG | ST | N/A | Electric Utility | 1 | 1 | 1 | 1 | Simple
11241 | LA | 1402 | Little Gypsy | 2015 | 11 | 2 | 2 | 2 | Natural Gas Steam Turbine | 410.7 | 148977 | 145409 | [6 empty] | 1548256 | 1548256 |  |  |  | 1548256 | 0 |  |  |  | 85486.2 |  | 587902 |  | 55215 |  | 720 | 10 | (ON) Once through No Cool Pond |  | ON | Open | Fresh | Surface | Mississippi River | Mississippi River | OP | 4 | 1966 | 4 | 1966 | OP | 4 | 1966 | 4 | 1966 | OP | 4 | 1966 | 4 | 1966 | N | NG | ST | N/A | Electric Utility | 1 | 1 | 1 | 1 | Simple
11241 | LA | 1402 | Little Gypsy | 2015 | 12 | 2 | 2 | 2 | Natural Gas Steam Turbine | 410.7 | 161724 | 157899 | [6 empty] | 1662261 | 1662261 |  |  |  | 1662261 | 0 |  |  |  | 69638.4 |  | 441031 |  | 41894 |  | 743 | 10 | (ON) Once through No Cool Pond |  | ON | Open | Fresh | Surface | Mississippi River | Mississippi River | OP | 4 | 1966 | 4 | 1966 | OP | 4 | 1966 | 4 | 1966 | OP | 4 | 1966 | 4 | 1966 | N | NG | ST | N/A | Electric Utility | 1 | 1 | 1 | 1 | Simple
11241 | LA | 1402 | Little Gypsy | 2015 | 1 | 3 | 3 | 3 | Natural Gas Steam Turbine | 519.7 | 48630 | 45517 | [6 empty] | 553314 | 553314 |  |  |  | 553314 | 0 |  |  |  | 79713.48 | 601.09 | 1751290 | 13206 | 144066 | 1086 | 744 | 10 | (ON) Once through No Cool Pond |  | ON | Open | Fresh | Surface | Mississippi River | Mississippi River | OP | 3 | 1969 | 3 | 1969 | OP | 3 | 1969 | 3 | 1969 | OP | 3 | 1969 | 3 | 1969 | N | NG | ST | N/A | Electric Utility | 1 | 1 | 1 | 1 | Simple
11241 | LA | 1402 | Little Gypsy | 2015 | 2 | 3 | 3 | 3 | Natural Gas Steam Turbine | 519.7 | 144715 | 140232 | [6 empty] | 1494260 | 1494260 |  |  |  | 1494260 | 0 |  |  |  | 70927.68 | 542.92 | 505788 | 3872 | 47467 | 363 | 672 | 10 | (ON) Once through No Cool Pond |  | ON | Open | Fresh | Surface | Mississippi River | Mississippi River | OP | 3 | 1969 | 3 | 1969 | OP | 3 | 1969 | 3 | 1969 | OP | 3 | 1969 | 3 | 1969 | N | NG | ST | N/A | Electric Utility | 1 | 1 | 1 | 1 | Simple
11241 | LA | 1402 | Little Gypsy | 2015 | 3 | 3 | 3 | 3 | Natural Gas Steam Turbine | 519.7 | 138833 | 134498 | [6 empty] | 1429954 | 1429954 |  |  |  | 1429954 | 0 |  |  |  | 75831 | 601.09 | 563808 | 4469 | 53030 | 420 | 502 | 10 | (ON) Once through No Cool Pond |  | ON | Open | Fresh | Surface | Mississippi River | Mississippi River | OP | 3 | 1969 | 3 | 1969 | OP | 3 | 1969 | 3 | 1969 | OP | 3 | 1969 | 3 | 1969 | N | NG | ST | N/A | Electric Utility | 1 | 1 | 1 | 1 | Simple
11241 | LA | 1402 | Little Gypsy | 2015 | 4 | 3 | 3 | 3 | Natural Gas Steam Turbine | 519.7 | 28829 | 26876 | [6 empty] | 315946 | 315946 |  |  |  | 315946 | 0 |  |  |  | 52103.76 | 581.7 | 1938672 | 21644 | 164913 | 1841 | 720 | 10 | (ON) Once through No Cool Pond |  | ON | Open | Fresh | Surface | Mississippi River | Mississippi River | OP | 3 | 1969 | 3 | 1969 | OP | 3 | 1969 | 3 | 1969 | OP | 3 | 1969 | 3 | 1969 | N | NG | ST | N/A | Electric Utility | 1 | 1 | 1 | 1 | Simple
11241 | LA | 1402 | Little Gypsy | 2015 | 5 | 3 | 3 | 3 | Natural Gas Steam Turbine | 519.7 | 114864 | 110586 | [6 empty] | 970246 | 970246 |  |  |  | 970246 | 0 |  |  |  | 100036.8 | 601.09 | 904606 | 5435 | 103105 | 620 | 744 | 10 | (ON) Once through No Cool Pond |  | ON | Open | Fresh | Surface | Mississippi River | Mississippi River | OP | 3 | 1969 | 3 | 1969 | OP | 3 | 1969 | 3 | 1969 | OP | 3 | 1969 | 3 | 1969 | N | NG | ST | N/A | Electric Utility | 1 | 1 | 1 | 1 | Simple
11241 | LA | 1402 | Little Gypsy | 2015 | 6 | 3 | 3 | 3 | Natural Gas Steam Turbine | 519.7 | 176610 | 170515 | [6 empty] | 1851710 | 1851710 |  |  |  | 1851710 | 0 |  |  |  | 140328 | 581.7 | 822966 | 3411 | 75783 | 314 | 720 | 10 | (ON) Once through No Cool Pond |  | ON | Open | Fresh | Surface | Mississippi River | Mississippi River | OP | 3 | 1969 | 3 | 1969 | OP | 3 | 1969 | 3 | 1969 | OP | 3 | 1969 | 3 | 1969 | N | NG | ST | N/A | Electric Utility | 1 | 1 | 1 | 1 | Simple
11241 | LA | 1402 | Little Gypsy | 2015 | 7 | 3 | 3 | 3 | Natural Gas Steam Turbine | 519.7 | 142902 | 137526 | [6 empty] | 1553689 | 1553689 |  |  |  | 1553689 | 0 |  |  |  | 138193.44 | 601.09 | 1004853 | 4371 | 88945 | 387 | 744 | 10 | (ON) Once through No Cool Pond |  | ON | Open | Fresh | Surface | Mississippi River | Mississippi River | OP | 3 | 1969 | 3 | 1969 | OP | 3 | 1969 | 3 | 1969 | OP | 3 | 1969 | 3 | 1969 | N | NG | ST | N/A | Electric Utility | 1 | 1 | 1 | 1 | Simple
11241 | LA | 1402 | Little Gypsy | 2015 | 8 | 3 | 3 | 3 | Natural Gas Steam Turbine | 519.7 | 144510 | 138864 | [6 empty] | 1563134 | 1563134 |  |  |  | 1563134 | 0 |  |  |  | 131640.24 | 601.09 | 947980 | 4329 | 84216 | 385 | 744 | 10 | (ON) Once through No Cool Pond |  | ON | Open | Fresh | Surface | Mississippi River | Mississippi River | OP | 3 | 1969 | 3 | 1969 | OP | 3 | 1969 | 3 | 1969 | OP | 3 | 1969 | 3 | 1969 | N | NG | ST | N/A | Electric Utility | 1 | 1 | 1 | 1 | Simple
11241 | LA | 1402 | Little Gypsy | 2015 | 9 | 3 | 3 | 3 | Natural Gas Steam Turbine | 519.7 | 54257 | 51166 | [6 empty] | 578241 | 578241 |  |  |  | 578241 | 0 |  |  |  | 90972.6 | 581.7 | 1777989 | 11369 | 157326 | 1006 | 640 | 10 | (ON) Once through No Cool Pond |  | ON | Open | Fresh | Surface | Mississippi River | Mississippi River | OP | 3 | 1969 | 3 | 1969 | OP | 3 | 1969 | 3 | 1969 | OP | 3 | 1969 | 3 | 1969 | N | NG | ST | N/A | Electric Utility | 1 | 1 | 1 | 1 | Simple
11241 | LA | 1402 | Little Gypsy | 2015 | 10 | 3 | 3 | 3 | Natural Gas Steam Turbine | 519.7 | 33332 | 30586 | [6 empty] | 362817 | 362817 |  |  |  | 362817 | 0 |  |  |  | 73818.864 | 601.09 | 2413485 | 19652 | 203460 | 1657 | 744 | 10 | (ON) Once through No Cool Pond |  | ON | Open | Fresh | Surface | Mississippi River | Mississippi River | OP | 3 | 1969 | 3 | 1969 | OP | 3 | 1969 | 3 | 1969 | OP | 3 | 1969 | 3 | 1969 | N | NG | ST | N/A | Electric Utility | 1 | 1 | 1 | 1 | Simple
11241 | LA | 1402 | Little Gypsy | 2015 | 11 | 3 | 3 | 3 | Natural Gas Steam Turbine | 519.7 | 156327 | 151656 | [6 empty] | 1624636 | 1624636 |  |  |  | 1624636 | 0 |  |  |  | 75168 | 581.7 | 495648 | 3836 | 46268 | 358 | 720 | 10 | (ON) Once through No Cool Pond |  | ON | Open | Fresh | Surface | Mississippi River | Mississippi River | OP | 3 | 1969 | 3 | 1969 | OP | 3 | 1969 | 3 | 1969 | OP | 3 | 1969 | 3 | 1969 | N | NG | ST | N/A | Electric Utility | 1 | 1 | 1 | 1 | Simple
11241 | LA | 1402 | Little Gypsy | 2015 | 12 | 3 | 3 | 3 | Natural Gas Steam Turbine | 519.7 | 92685 | 89796 | [6 empty] | 952650 | 952650 |  |  |  | 952650 | 0 |  |  |  | 54920.88 | 601.09 | 611618 | 6694 | 57651 | 631 | 123 | 10 | (ON) Once through No Cool Pond |  | ON | Open | Fresh | Surface | Mississippi River | Mississippi River | OP | 3 | 1969 | 3 | 1969 | OP | 3 | 1969 | 3 | 1969 | OP | 3 | 1969 | 3 | 1969 | N | NG | ST | N/A | Electric Utility | 1 | 1 | 1 | 1 | Simple
11241 | LA | 1403 | Nine Mile Point | 2015 | 1 | 3 | 3 | 3 | Natural Gas Steam Turbine | 100.4 | 16304 | 14470 | [6 empty] | 223587 | 223587 |  |  |  | 223587 |  |  |  |  | 3158.9 | 0 | 218307 | 0 | 14128 | 0 | 744 | 15 | (ON) Once through No Cool Pond |  | ON | Open | Fresh | Surface | Mississippi River | Mississippi River | OP | 11 | 1955 | 11 | 1955 | OP | 11 | 1955 | 11 | 1955 | OP | 11 | 1955 | 11 | 1955 | N | NG | ST | N/A | Electric Utility | 1 | 1 | 1 | 1 | Simple
11241 | LA | 1403 | Nine Mile Point | 2015 | 2 | 3 | 3 | 3 | Natural Gas Steam Turbine | 100.4 | 21669 | 19645 | [6 empty] | 228555 | 228555 |  |  |  | 228555 |  |  |  |  | 2852.54 | 0 | 145204 | 0 | 12481 | 0 | 671 | 15 | (ON) Once through No Cool Pond |  | ON | Open | Fresh | Surface | Mississippi River | Mississippi River | OP | 11 | 1955 | 11 | 1955 | OP | 11 | 1955 | 11 | 1955 | OP | 11 | 1955 | 11 | 1955 | N | NG | ST | N/A | Electric Utility | 1 | 1 | 1 | 1 | Simple
11241 | LA | 1403 | Nine Mile Point | 2015 | 3 | 3 | 3 | 3 | Natural Gas Steam Turbine | 100.4 | 18436 | 16796 | [6 empty] | 176984 | 176984 |  |  |  | 176984 |  |  |  |  | 3009.34 | 0 | 179170 | 0 | 17003 | 0 | 728 | 15 | (ON) Once through No Cool Pond |  | ON | Open | Fresh | Surface | Mississippi River | Mississippi River | OP | 11 | 1955 | 11 | 1955 | OP | 11 | 1955 | 11 | 1955 | OP | 11 | 1955 | 11 | 1955 | N | NG | ST | N/A | Electric Utility | 1 | 1 | 1 | 1 | Simple
11241 | LA | 1403 | Nine Mile Point | 2015 | 4 | 3 | 3 | 3 | Natural Gas Steam Turbine | 100.4 | 13312 | 12225 | [6 empty] | 137519 | 137519 |  |  |  | 137519 |  |  |  |  | 1111.87 | 0 | 90951 | 0 | 8085 | 0 | 456 | 15 | (ON) Once through No Cool Pond |  | ON | Open | Fresh | Surface | Mississippi River | Mississippi River | OP | 11 | 1955 | 11 | 1955 | OP | 11 | 1955 | 11 | 1955 | OP | 11 | 1955 | 11 | 1955 | N | NG | ST | N/A | Electric Utility | 1 | 1 | 1 | 1 | Simple
11241 | LA | 1403 | Nine Mile Point | 2015 | 5 | 3 | 3 | 3 | Natural Gas Steam Turbine | 100.4 | 0 | -180 | [6 empty] | 0 | 0 |  |  |  | 0 |  |  |  |  | 218.54 | 0 |  |  |  |  | 204 | 15 | (ON) Once through No Cool Pond |  | ON | Open | Fresh | Surface | Mississippi River | Mississippi River | OP | 11 | 1955 | 11 | 1955 | OP | 11 | 1955 | 11 | 1955 | OP | 11 | 1955 | 11 | 1955 | N | NG | ST | N/A | Electric Utility | 1 | 1 | 1 | 1 | Simple
11241 | LA | 1403 | Nine Mile Point | 2015 | 6 | 3 | 3 | 3 | Natural Gas Steam Turbine | 100.4 | 15975 | 14666 | [6 empty] | 165097 | 165097 |  |  |  | 165097 |  |  |  |  | 2044.97 | 0 | 139436 | 0 | 12386 | 0 | 599 | 15 | (ON) Once through No Cool Pond |  | ON | Open | Fresh | Surface | Mississippi River | Mississippi River | OP | 11 | 1955 | 11 | 1955 | OP | 11 | 1955 | 11 | 1955 | OP | 11 | 1955 | 11 | 1955 | N | NG | ST | N/A | Electric Utility | 1 | 1 | 1 | 1 | Simple
11241 | LA | 1403 | Nine Mile Point | 2015 | 7 | 3 | 3 | 3 | Natural Gas Steam Turbine | 100.4 | 17078 | 15710 | [6 empty] | 175179 | 175179 |  |  |  | 175179 |  |  |  |  | 1879.61 | 0 | 119644 | 0 | 10730 | 0 | 550 | 15 | (ON) Once through No Cool Pond |  | ON | Open | Fresh | Surface | Mississippi River | Mississippi River | OP | 11 | 1955 | 11 | 1955 | OP | 11 | 1955 | 11 | 1955 | OP | 11 | 1955 | 11 | 1955 | N | NG | ST | N/A | Electric Utility | 1 | 1 | 1 | 1 | Simple
11241 | LA | 1403 | Nine Mile Point | 2015 | 8 | 3 | 3 | 3 | Natural Gas Steam Turbine | 100.4 | 21160 | 19470 | [6 empty] | 218860 | 218860 |  |  |  | 218860 |  |  |  |  | 1781.86 | 0 | 91518 | 0 | 8142 | 0 | 578 | 15 | (ON) Once through No Cool Pond |  | ON | Open | Fresh | Surface | Mississippi River | Mississippi River | OP | 11 | 1955 | 11 | 1955 | OP | 11 | 1955 | 11 | 1955 | OP | 11 | 1955 | 11 | 1955 | N | NG | ST | N/A | Electric Utility | 1 | 1 | 1 | 1 | Simple
11241 | LA | 1403 | Nine Mile Point | 2015 | 9 | 3 | 3 | 3 | Natural Gas Steam Turbine | 100.4 | 16423 | 14965 | [6 empty] | 165943 | 165943 |  |  |  | 165943 |  |  |  |  | 2410.32 | 0 | 161064 | 0 | 14525 | 0 | 719 | 15 | (ON) Once through No Cool Pond |  | ON | Open | Fresh | Surface | Mississippi River | Mississippi River | OP | 11 | 1955 | 11 | 1955 | OP | 11 | 1955 | 11 | 1955 | OP | 11 | 1955 | 11 | 1955 | N | NG | ST | N/A | Electric Utility | 1 | 1 | 1 | 1 | Simple
11241 | LA | 1403 | Nine Mile Point | 2015 | 10 | 3 | 3 | 3 | Natural Gas Steam Turbine | 100.4 | 8325 | 7542 | [6 empty] | 83018 | 83018 |  |  |  | 83018 |  |  |  |  | 2410.32 | 0 | 319586 | 0 | 29034 | 0 | 320 | 15 | (ON) Once through No Cool Pond |  | ON | Open | Fresh | Surface | Mississippi River | Mississippi River | OP | 11 | 1955 | 11 | 1955 | OP | 11 | 1955 | 11 | 1955 | OP | 11 | 1955 | 11 | 1955 | N | NG | ST | N/A | Electric Utility | 1 | 1 | 1 | 1 | Simple
11241 | LA | 1403 | Nine Mile Point | 2015 | 11 | 3 | 3 | 3 | Natural Gas Steam Turbine | 100.4 | 1255 | 959 | [6 empty] | 12404 | 12404 |  |  |  | 12404 |  |  |  |  | 100.33 | 0 | 104619 | 0 | 8088 | 0 | 164 | 15 | (ON) Once through No Cool Pond |  | ON | Open | Fresh | Surface | Mississippi River | Mississippi River | OP | 11 | 1955 | 11 | 1955 | OP | 11 | 1955 | 11 | 1955 | OP | 11 | 1955 | 11 | 1955 | N | NG | ST | N/A | Electric Utility | 1 | 1 | 1 | 1 | Simple
11241 | LA | 1403 | Nine Mile Point | 2015 | 12 | 3 | 3 | 3 | Natural Gas Steam Turbine | 100.4 | 13606 | 12624 | [6 empty] | 134838 | 134838 |  |  |  | 134838 |  |  |  |  | 958.15 | 0 | 75899 | 0 | 7106 | 0 | 467 | 15 | (ON) Once through No Cool Pond |  | ON | Open | Fresh | Surface | Mississippi River | Mississippi River | OP | 11 | 1955 | 11 | 1955 | OP | 11 | 1955 | 11 | 1955 | OP | 11 | 1955 | 11 | 1955 | N | NG | ST | N/A | Electric Utility | 1 | 1 | 1 | 1 | Simple
11241 | LA | 1403 | Nine Mile Point | 2015 | 1 | Many | Many | 60CWS | Natural Gas Fired Combined Cycle | 244 | 140478 | 140478 |  |  |  | 316 | 251291 | 245427 | 2166063 | 0 |  | 2166063 |  | 2092844 | 73219 |  |  |  | 528.98 | 0 | 3766 | 0 |  |  | 744 |  | (ON) Once through No Cool Pond |  | ON | Open | Fresh | Surface | Mississippi River | Mississippi River | OP | 12 | 2014 | 12 | 2014 | OP | 12 | 2014 | 12 | 2014 | OP | 12 | 2014 | 12 | 2014 | N | NG | CC | Y | Electric Utility | 1 | 3 | 2 | 1 | 1C MB MG
11241 | LA | 1403 | Nine Mile Point | 2015 | 2 | Many | Many | 60CWS | Natural Gas Fired Combined Cycle | 244 | 107844 | 107844 |  |  |  | 316 | 206695 | 201667 | 2305496 | 0 |  | 2305496 |  | 2305496 | 0 |  |  |  | 452.41 | 0 | 4195 | 0 |  |  | 666 |  | (ON) Once through No Cool Pond |  | ON | Open | Fresh | Surface | Mississippi River | Mississippi River | OP | 12 | 2014 | 12 | 2014 | OP | 12 | 2014 | 12 | 2014 | OP | 12 | 2014 | 12 | 2014 | N | NG | CC | Y | Electric Utility | 1 | 3 | 2 | 1 | 1C MB MG
11241 | LA | 1403 | Nine Mile Point | 2015 | 3 | Many | Many | 60CWS | Natural Gas Fired Combined Cycle | 244 | 103548 | 103548 |  |  |  | 316 | 189864 | 184866 | 2164948 | 0 |  | 2164948 |  | 2159013 | 5935 |  |  |  | 381.53 | 0 | 3685 | 0 |  |  | 643 |  | (ON) Once through No Cool Pond |  | ON | Open | Fresh | Surface | Mississippi River | Mississippi River | OP | 12 | 2014 | 12 | 2014 | OP | 12 | 2014 | 12 | 2014 | OP | 12 | 2014 | 12 | 2014 | N | NG | CC | Y | Electric Utility | 1 | 3 | 2 | 1 | 1C MB MG
11241 | LA | 1403 | Nine Mile Point | 2015 | 4 | Many | Many | 60CWS | Natural Gas Fired Combined Cycle | 244 | 127543 | 127543 |  |  |  | 316 | 210912 | 205278 | 2353934 | 0 |  | 2353934 |  | 2239173 | 114761 |  |  |  | 463.11 | 0 | 3631 | 0 |  |  | 692 |  | (ON) Once through No Cool Pond |  | ON | Open | Fresh | Surface | Mississippi River | Mississippi River | OP | 12 | 2014 | 12 | 2014 | OP | 12 | 2014 | 12 | 2014 | OP | 12 | 2014 | 12 | 2014 | N | NG | CC | Y | Electric Utility | 1 | 3 | 2 | 1 | 1C MB MG
11241 | LA | 1403 | Nine Mile Point | 2015 | 5 | Many | Many | 60CWS | Natural Gas Fired Combined Cycle | 244 | 123870 | 123870 |  |  |  | 316 | 198832 | 193327 | 2294255 | 0 |  | 2294255 |  | 2294255 | 0 |  |  |  | 409.81 | 0 | 3308 | 0 |  |  | 675 |  | (ON) Once through No Cool Pond |  | ON | Open | Fresh | Surface | Mississippi River | Mississippi River | OP | 12 | 2014 | 12 | 2014 | OP | 12 | 2014 | 12 | 2014 | OP | 12 | 2014 | 12 | 2014 | N | NG | CC | Y | Electric Utility | 1 | 3 | 2 | 1 | 1C MB MG
11241 | LA | 1403 | Nine Mile Point | 2015 | 6 | Many | Many | 60CWS | Natural Gas Fired Combined Cycle | 244 | 101682 | 101682 |  |  |  | 316 | 169243 | 164096 | 1891036 | 0 |  | 1891036 |  | 1865849 | 25187 |  |  |  | 177.69 | 0 | 1748 | 0 |  |  | 710 |  | (ON) Once through No Cool Pond |  | ON | Open | Fresh | Surface | Mississippi River | Mississippi River | OP | 12 | 2014 | 12 | 2014 | OP | 12 | 2014 | 12 | 2014 | OP | 12 | 2014 | 12 | 2014 | N | NG | CC | Y | Electric Utility | 1 | 3 | 2 | 1 | 1C MB MG
11241 | LA | 1403 | Nine Mile Point | 2015 | 7 | Many | Many | 60CWS | Natural Gas Fired Combined Cycle | 244 | 157725 | 157725 |  |  |  | 316 | 235025 | 228537 | 2758931 | 0 |  | 2758931 |  | 2758931 | 0 |  |  |  | 110 | 0 | 697 | 0 |  |  | 44 |  | (ON) Once through No Cool Pond |  | ON | Open | Fresh | Surface | Mississippi River | Mississippi River | OP | 12 | 2014 | 12 | 2014 | OP | 12 | 2014 | 12 | 2014 | OP | 12 | 2014 | 12 | 2014 | N | NG | CC | Y | Electric Utility | 1 | 3 | 2 | 1 | 1C MB MG
11241 | LA | 1403 | Nine Mile Point | 2015 | 8 | Many | Many | 60CWS | Natural Gas Fired Combined Cycle | 244 | 155018 | 155018 |  |  |  | 316 | 235826 | 229325 | 2764667 | 0 |  | 2764667 |  | 2764667 | 0 |  |  |  | 575 | 0 | 3709 | 0 |  |  | 80 |  | (ON) Once through No Cool Pond |  | ON | Open | Fresh | Surface | Mississippi River | Mississippi River | OP | 12 | 2014 | 12 | 2014 | OP | 12 | 2014 | 12 | 2014 | OP | 12 | 2014 | 12 | 2014 | N | NG | CC | Y | Electric Utility | 1 | 3 | 2 | 1 | 1C MB MG
11241 | LA | 1403 | Nine Mile Point | 2015 | 9 | Many | Many | 60CWS | Natural Gas Fired Combined Cycle | 244 | 152888 | 152888 |  |  |  | 316 | 232376 | 226114 | 2706732 | 0 |  | 2706732 |  | 2706732 | 0 |  |  |  | 2640.87 | 0 | 17273 | 0 |  |  | 367 |  | (ON) Once through No Cool Pond |  | ON | Open | Fresh | Surface | Mississippi River | Mississippi River | OP | 12 | 2014 | 12 | 2014 | OP | 12 | 2014 | 12 | 2014 | OP | 12 | 2014 | 12 | 2014 | N | NG | CC | Y | Electric Utility | 1 | 3 | 2 | 1 | 1C MB MG
11241 | LA | 1403 | Nine Mile Point | 2015 | 10 | Many | Many | 60CWS | Natural Gas Fired Combined Cycle | 244 | 160191 | 160191 |  |  |  | 316 | 245473 | 239014 | 2847989 | 0 |  | 2847989 |  | 2847989 | 0 |  |  |  | 2640.87 | 0 | 16486 | 0 |  |  | 354 |  | (ON) Once through No Cool Pond |  | ON | Open | Fresh | Surface | Mississippi River | Mississippi River | OP | 12 | 2014 | 12 | 2014 | OP | 12 | 2014 | 12 | 2014 | OP | 12 | 2014 | 12 | 2014 | N | NG | CC | Y | Electric Utility | 1 | 3 | 2 | 1 | 1C MB MG
11241 | LA | 1403 | Nine Mile Point | 2015 | 11 | Many | Many | 60CWS | Natural Gas Fired Combined Cycle | 244 | 150909 | 150090 |  |  |  | 316 | 232027 | 226080 | 2625049 | 0 |  | 2625049 |  | 2625049 | 0 |  |  |  | 2997.46 | 0 | 19971 | 0 |  |  | 478 |  | (ON) Once through No Cool Pond |  | ON | Open | Fresh | Surface | Mississippi River | Mississippi River | OP | 12 | 2014 | 12 | 2014 | OP | 12 | 2014 | 12 | 2014 | OP | 12 | 2014 | 12 | 2014 | N | NG | CC | Y | Electric Utility | 1 | 3 | 2 | 1 | 1C MB MG
11241 | LA | 1403 | Nine Mile Point | 2015 | 12 | Many | Many | 60CWS | Natural Gas Fired Combined Cycle | 244 | 57304 | 57301 |  |  |  | 316 | 92054 | 90099 | 1106492 | 0 |  | 1106492 |  | 1053492 | 53000 |  |  |  | 771.3 | 0 | 13460 | 0 |  |  | 362 |  | (ON) Once through No Cool Pond |  | ON | Open | Fresh | Surface | Mississippi River | Mississippi River | OP | 12 | 2014 | 12 | 2014 | OP | 12 | 2014 | 12 | 2014 | OP | 12 | 2014 | 12 | 2014 | N | NG | CC | Y | Electric Utility | 1 | 3 | 2 | 1 | 1C MB MG
11241 | LA | 1403 | Nine Mile Point | 2015 | 1 | Many | Many | Many | Natural Gas Steam Turbine | 1396 | 202768 | 194262 | [6 empty] | 2780683 | 2780683 |  |  |  | 2780683 | 0 |  |  |  | 12253.91 | 0 | 63079 | 0 | 4407 | 0 | 747 | 15 | (ON) Once through No Cool Pond |  | ON | Open | Fresh | Surface | Mississippi River | Mississippi River | OP | 5 | 1971 | 6 | 1973 | OP | 5 | 1971 | 6 | 1973 | OP | 5 | 1971 | 6 | 1973 | N | NG | ST | N/A | Electric Utility | 1 | 2 | 2 | 2 | Complex
11241 | LA | 1403 | Nine Mile Point | 2015 | 2 | Many | Many | Many | Natural Gas Steam Turbine | 1396 | 153448 | 145851 | [6 empty] | 1618498 | 1618498 |  |  |  | 1618498 | 0 |  |  |  | 10316.83 | 0 | 70735 | 0 | 6374 | 0 | 986 | 15 | (ON) Once through No Cool Pond |  | ON | Open | Fresh | Surface | Mississippi River | Mississippi River | OP | 5 | 1971 | 6 | 1973 | OP | 5 | 1971 | 6 | 1973 | OP | 5 | 1971 | 6 | 1973 | N | NG | ST | N/A | Electric Utility | 1 | 2 | 2 | 2 | Complex
11241 | LA | 1403 | Nine Mile Point | 2015 | 3 | Many | Many | Many | Natural Gas Steam Turbine | 1396 | 332448 | 321838 | [6 empty] | 3191471 | 3191471 |  |  |  | 3191471 | 0 |  |  |  | 13409.46 | 0 | 41665 | 0 | 4202 | 0 | 744 | 15 | (ON) Once through No Cool Pond |  | ON | Open | Fresh | Surface | Mississippi River | Mississippi River | OP | 5 | 1971 | 6 | 1973 | OP | 5 | 1971 | 6 | 1973 | OP | 5 | 1971 | 6 | 1973 | N | NG | ST | N/A | Electric Utility | 1 | 2 | 2 | 2 | Complex
11241 | LA | 1403 | Nine Mile Point | 2015 | 4 | Many | Many | Many | Natural Gas Steam Turbine | 1396 | 307604 | 296305 | [6 empty] | 3177708 | 3177708 |  |  |  | 3177708 | 0 |  |  |  | 12058.57 | 0 | 40696 | 0 | 3795 | 0 | 1027 | 15 | (ON) Once through No Cool Pond |  | ON | Open | Fresh | Surface | Mississippi River | Mississippi River | OP | 5 | 1971 | 6 | 1973 | OP | 5 | 1971 | 6 | 1973 | OP | 5 | 1971 | 6 | 1973 | N | NG | ST | N/A | Electric Utility | 1 | 2 | 2 | 2 | Complex
11241 | LA | 1403 | Nine Mile Point | 2015 | 5 | Many | Many | Many | Natural Gas Steam Turbine | 1396 | 476138 | 459605 | [6 empty] | 5299981 | 5299981 |  |  |  | 5299981 | 0 |  |  |  | 20685.21 | 0 | 45006 | 0 | 3903 | 0 | 1316 | 15 | (ON) Once through No Cool Pond |  | ON | Open | Fresh | Surface | Mississippi River | Mississippi River | OP | 5 | 1971 | 6 | 1973 | OP | 5 | 1971 | 6 | 1973 | OP | 5 | 1971 | 6 | 1973 | N | NG | ST | N/A | Electric Utility | 1 | 2 | 2 | 2 | Complex
11241 | LA | 1403 | Nine Mile Point | 2015 | 6 | Many | Many | Many | Natural Gas Steam Turbine | 1396 | 630371 | 610061 | [6 empty] | 6514662 | 6514662 |  |  |  | 6514662 | 0 |  |  |  | 25808.06 | 0 | 42304 | 0 | 3962 | 0 | 1426 | 15 | (ON) Once through No Cool Pond |  | ON | Open | Fresh | Surface | Mississippi River | Mississippi River | OP | 5 | 1971 | 6 | 1973 | OP | 5 | 1971 | 6 | 1973 | OP | 5 | 1971 | 6 | 1973 | N | NG | ST | N/A | Electric Utility | 1 | 2 | 2 | 2 | Complex
11241 | LA | 1403 | Nine Mile Point | 2015 | 7 | Many | Many | Many | Natural Gas Steam Turbine | 1396 | 646058 | 625115 | [6 empty] | 6607830 | 6607830 |  |  |  | 6607830 | 0 |  |  |  | 26908.89 | 0 | 43046 | 0 | 4072 | 0 | 1486 | 15 | (ON) Once through No Cool Pond |  | ON | Open | Fresh | Surface | Mississippi River | Mississippi River | OP | 5 | 1971 | 6 | 1973 | OP | 5 | 1971 | 6 | 1973 | OP | 5 | 1971 | 6 | 1973 | N | NG | ST | N/A | Electric Utility | 1 | 2 | 2 | 2 | Complex
11241 | LA | 1403 | Nine Mile Point | 2015 | 8 | Many | Many | Many | Natural Gas Steam Turbine | 1396 | 430199 | 413637 | [6 empty] | 4449587 | 4449587 |  |  |  | 4449587 | 0 |  |  |  | 22573.25 | 0 | 54573 | 0 | 5073 | 0 | 1412 | 15 | (ON) Once through No Cool Pond |  | ON | Open | Fresh | Surface | Mississippi River | Mississippi River | OP | 5 | 1971 | 6 | 1973 | OP | 5 | 1971 | 6 | 1973 | OP | 5 | 1971 | 6 | 1973 | N | NG | ST | N/A | Electric Utility | 1 | 2 | 2 | 2 | Complex
11241 | LA | 1403 | Nine Mile Point | 2015 | 9 | Many | Many | Many | Natural Gas Steam Turbine | 1396 | 460691 | 444835 | [6 empty] | 4654755 | 4654755 |  |  |  | 4654755 | 0 |  |  |  | 18467.19 | 0 | 41515 | 0 | 3967 | 0 | 1216 | 15 | (ON) Once through No Cool Pond |  | ON | Open | Fresh | Surface | Mississippi River | Mississippi River | OP | 5 | 1971 | 6 | 1973 | OP | 5 | 1971 | 6 | 1973 | OP | 5 | 1971 | 6 | 1973 | N | NG | ST | N/A | Electric Utility | 1 | 2 | 2 | 2 | Complex
11241 | LA | 1403 | Nine Mile Point | 2015 | 10 | Many | Many | Many | Natural Gas Steam Turbine | 1396 | 432530 | 419263 | [6 empty] | 4313265 | 4313265 |  |  |  | 4313265 | 0 |  |  |  | 13554.58 | 0 | 32330 | 0 | 3143 | 0 | 1009 | 15 | (ON) Once through No Cool Pond |  | ON | Open | Fresh | Surface | Mississippi River | Mississippi River | OP | 5 | 1971 | 6 | 1973 | OP | 5 | 1971 | 6 | 1973 | OP | 5 | 1971 | 6 | 1973 | N | NG | ST | N/A | Electric Utility | 1 | 2 | 2 | 2 | Complex
11241 | LA | 1403 | Nine Mile Point | 2015 | 11 | Many | Many | Many | Natural Gas Steam Turbine | 1396 | 374672 | 363929 | [6 empty] | 3703348 | 3703348 |  |  |  | 3703348 | 0 |  |  |  | 13076.02 | 0 | 35930 | 0 | 3531 | 0 | 743 | 15 | (ON) Once through No Cool Pond |  | ON | Open | Fresh | Surface | Mississippi River | Mississippi River | OP | 5 | 1971 | 6 | 1973 | OP | 5 | 1971 | 6 | 1973 | OP | 5 | 1971 | 6 | 1973 | N | NG | ST | N/A | Electric Utility | 1 | 2 | 2 | 2 | Complex
11241 | LA | 1403 | Nine Mile Point | 2015 | 12 | Many | Many | Many | Natural Gas Steam Turbine | 1396 | 424930 | 412856 | [6 empty] | 4211201 | 4211201 |  |  |  | 4211201 | 0 |  |  |  | 13470.29 | 0 | 32627 | 0 | 3199 | 0 | 743 | 15 | (ON) Once through No Cool Pond |  | ON | Open | Fresh | Surface | Mississippi River | Mississippi River | OP | 5 | 1971 | 6 | 1973 | OP | 5 | 1971 | 6 | 1973 | OP | 5 | 1971 | 6 | 1973 | N | NG | ST | N/A | Electric Utility | 1 | 2 | 2 | 2 | Complex
11241 | LA | 1404 | Sterlington | 2015 | 1 | Many | 7AB | 2 | Natural Gas Fired Combined Cycle | 14.8 | 0 | -176 |  |  |  | 90 | 0 | -219 | [16 empty] | 0 | 39.2 | (RI) Recirculate: Induced Draft |  | RI | Closed | Fresh | Surface | Ouachita River | Ouachita River | MX | 4 | 1973 | 9 | 1974 | OP | 8 | 1974 | 8 | 1974 | OP | 12 | 1943 | 12 | 1943 | N | NG | CC | N/A | Electric Utility | 3 | 3 | 1 | 1 | 1C 1B MG
11241 | LA | 1404 | Sterlington | 2015 | 2 | Many | 7AB | 2 | Natural Gas Fired Combined Cycle | 14.8 | 0 | -92 |  |  |  | 90 | 0 | -114 | 0 | 0 |  | 0 |  | 0 | 0 | [9 empty] | 0 | 39.2 | (RI) Recirculate: Induced Draft |  | RI | Closed | Fresh | Surface | Ouachita River | Ouachita River | MX | 4 | 1973 | 9 | 1974 | OP | 8 | 1974 | 8 | 1974 | OP | 12 | 1943 | 12 | 1943 | N | NG | CC | N/A | Electric Utility | 3 | 3 | 1 | 1 | 1C 1B MG
11241 | LA | 1404 | Sterlington | 2015 | 3 | Many | 7AB | 2 | Natural Gas Fired Combined Cycle | 14.8 | 0 | 0 |  |  |  | 90 | 0 | -352 | 0 | 0 |  | 0 |  | 0 | 0 | [9 empty] | 0 | 39.2 | (RI) Recirculate: Induced Draft |  | RI | Closed | Fresh | Surface | Ouachita River | Ouachita River | MX | 4 | 1973 | 9 | 1974 | OP | 8 | 1974 | 8 | 1974 | OP | 12 | 1943 | 12 | 1943 | N | NG | CC | N/A | Electric Utility | 3 | 3 | 1 | 1 | 1C 1B MG
11241 | LA | 1404 | Sterlington | 2015 | 4 | Many | 7AB | 2 | Natural Gas Fired Combined Cycle | 14.8 | 0 | 0 |  |  |  | 90 | 0 | -335 | 0 | 0 |  | 0 |  | 0 | 0 | [9 empty] | 0 | 39.2 | (RI) Recirculate: Induced Draft |  | RI | Closed | Fresh | Surface | Ouachita River | Ouachita River | MX | 4 | 1973 | 9 | 1974 | OP | 8 | 1974 | 8 | 1974 | OP | 12 | 1943 | 12 | 1943 | N | NG | CC | N/A | Electric Utility | 3 | 3 | 1 | 1 | 1C 1B MG
11241 | LA | 1404 | Sterlington | 2015 | 5 | Many | 7AB | 2 | Natural Gas Fired Combined Cycle | 14.8 | 0 | 0 |  |  |  | 90 | 0 | -327 | 0 | 0 |  | 0 |  | 0 | 0 | [9 empty] | 0 | 39.2 | (RI) Recirculate: Induced Draft |  | RI | Closed | Fresh | Surface | Ouachita River | Ouachita River | MX | 4 | 1973 | 9 | 1974 | OP | 8 | 1974 | 8 | 1974 | OP | 12 | 1943 | 12 | 1943 | N | NG | CC | N/A | Electric Utility | 3 | 3 | 1 | 1 | 1C 1B MG
11241 | LA | 1404 | Sterlington | 2015 | 6 | Many | 7AB | 2 | Natural Gas Fired Combined Cycle | 14.8 | 0 | 0 |  |  |  | 90 | 0 | -313 | 0 | 0 |  | 0 |  | 0 | 0 | [9 empty] | 0 | 39.2 | (RI) Recirculate: Induced Draft |  | RI | Closed | Fresh | Surface | Ouachita River | Ouachita River | MX | 4 | 1973 | 9 | 1974 | OP | 8 | 1974 | 8 | 1974 | OP | 12 | 1943 | 12 | 1943 | N | NG | CC | N/A | Electric Utility | 3 | 3 | 1 | 1 | 1C 1B MG
11241 | LA | 1404 | Sterlington | 2015 | 7 | Many | 7AB | 2 | Natural Gas Fired Combined Cycle | 14.8 | 0 | 0 |  |  |  | 90 | 0 | -316 | 0 | 0 |  | 0 |  | 0 | 0 | [9 empty] | 0 | 39.2 | (RI) Recirculate: Induced Draft |  | RI | Closed | Fresh | Surface | Ouachita River | Ouachita River | MX | 4 | 1973 | 9 | 1974 | OP | 8 | 1974 | 8 | 1974 | OP | 12 | 1943 | 12 | 1943 | N | NG | CC | N/A | Electric Utility | 3 | 3 | 1 | 1 | 1C 1B MG
11241 | LA | 1404 | Sterlington | 2015 | 8 | Many | 7AB | 2 | Natural Gas Fired Combined Cycle | 14.8 | 341 | 181 |  |  |  | 90 | 421 | 224 | 11637 | 0 |  | 11637 |  | 11637 | 0 |  |  |  | 2.292 | 1.563 | 12663 | 8635 |  |  | 25 | 39.2 | (RI) Recirculate: Induced Draft |  | RI | Closed | Fresh | Surface | Ouachita River | Ouachita River | MX | 4 | 1973 | 9 | 1974 | OP | 8 | 1974 | 8 | 1974 | OP | 12 | 1943 | 12 | 1943 | N | NG | CC | N/A | Electric Utility | 3 | 3 | 1 | 1 | 1C 1B MG
11241 | LA | 1404 | Sterlington | 2015 | 9 | Many | 7AB | 2 | Natural Gas Fired Combined Cycle | 14.8 | 0 | 0 |  |  |  | 90 | 0 | -291 | 0 | 0 |  | 0 |  | 0 | 0 | [9 empty] | 0 | 39.2 | (RI) Recirculate: Induced Draft |  | RI | Closed | Fresh | Surface | Ouachita River | Ouachita River | MX | 4 | 1973 | 9 | 1974 | OP | 8 | 1974 | 8 | 1974 | OP | 12 | 1943 | 12 | 1943 | N | NG | CC | N/A | Electric Utility | 3 | 3 | 1 | 1 | 1C 1B MG
11241 | LA | 1404 | Sterlington | 2015 | 10 | Many | 7AB | 2 | Natural Gas Fired Combined Cycle | 14.8 | 0 | 0 |  |  |  | 90 | 0 | -304 | 0 | 0 |  | 0 |  | 0 | 0 | [9 empty] | 0 | 39.2 | (RI) Recirculate: Induced Draft |  | RI | Closed | Fresh | Surface | Ouachita River | Ouachita River | MX | 4 | 1973 | 9 | 1974 | OP | 8 | 1974 | 8 | 1974 | OP | 12 | 1943 | 12 | 1943 | N | NG | CC | N/A | Electric Utility | 3 | 3 | 1 | 1 | 1C 1B MG
11241 | LA | 1404 | Sterlington | 2015 | 11 | Many | 7AB | 2 | Natural Gas Fired Combined Cycle | 14.8 | 0 | 0 |  |  |  | 90 | 0 | -308 | 0 | 0 |  | 0 |  | 0 | 0 | [9 empty] | 0 | 39.2 | (RI) Recirculate: Induced Draft |  | RI | Closed | Fresh | Surface | Ouachita River | Ouachita River | MX | 4 | 1973 | 9 | 1974 | OP | 8 | 1974 | 8 | 1974 | OP | 12 | 1943 | 12 | 1943 | N | NG | CC | N/A | Electric Utility | 3 | 3 | 1 | 1 | 1C 1B MG
11241 | LA | 1404 | Sterlington | 2015 | 12 | Many | 7AB | 2 | Natural Gas Fired Combined Cycle | 14.8 | 0 | 0 |  |  |  | 90 | 0 | -336 | 0 | 0 |  | 0 |  | 0 | 0 | [9 empty] | 0 | 39.2 | (RI) Recirculate: Induced Draft |  | RI | Closed | Fresh | Surface | Ouachita River | Ouachita River | MX | 4 | 1973 | 9 | 1974 | OP | 8 | 1974 | 8 | 1974 | OP | 12 | 1943 | 12 | 1943 | N | NG | CC | N/A | Electric Utility | 3 | 3 | 1 | 1 | 1C 1B MG
13478 | LA | 1409 | Michoud | 2015 | 1 | 2 | 2 | 2 | Natural Gas Steam Turbine | 241.6 | 46589 | 43010 | [6 empty] | 471922 | 471922 |  |  |  | 471922 |  |  |  |  | 5306.73 |  | 123384 |  | 11245 |  | 711 | 18 | (ON) Once through No Cool Pond |  | ON | Open | Brackish | Surface | The Inner Costal Water Way | The Inner Costal Water Way | OP | 2 | 1963 | 2 | 1963 | OP | 2 | 1963 | 2 | 1963 | OP | 2 | 1963 | 2 | 1963 | N | NG | ST | N/A | Electric Utility | 1 | 1 | 1 | 1 | Simple
13478 | LA | 1409 | Michoud | 2015 | 2 | 2 | 2 | 2 | Natural Gas Steam Turbine | 241.6 | 51465 | 47711 | [6 empty] | 532001 | 532001 |  |  |  | 532001 |  |  |  |  | 5302.44 |  | 111137 |  | 9967 |  | 672 | 18 | (ON) Once through No Cool Pond |  | ON | Open | Brackish | Surface | The Inner Costal Water Way | The Inner Costal Water Way | OP | 2 | 1963 | 2 | 1963 | OP | 2 | 1963 | 2 | 1963 | OP | 2 | 1963 | 2 | 1963 | N | NG | ST | N/A | Electric Utility | 1 | 1 | 1 | 1 | Simple
13478 | LA | 1409 | Michoud | 2015 | 3 | 2 | 2 | 2 | Natural Gas Steam Turbine | 241.6 | 0 | -292 | [6 empty] | 0 | 0 |  |  |  | 0 |  |  |  |  | 381.81 | [5 empty] | 45 | 18 | (ON) Once through No Cool Pond |  | ON | Open | Brackish | Surface | The Inner Costal Water Way | The Inner Costal Water Way | OP | 2 | 1963 | 2 | 1963 | OP | 2 | 1963 | 2 | 1963 | OP | 2 | 1963 | 2 | 1963 | N | NG | ST | N/A | Electric Utility | 1 | 1 | 1 | 1 | Simple
13478 | LA | 1409 | Michoud | 2015 | 4 | 2 | 2 | 2 | Natural Gas Steam Turbine | 241.6 | 13528 | 11936 | [6 empty] | 168073 | 168073 |  |  |  | 168073 |  |  |  |  | 5615.61 |  | 470477 |  | 33412 |  | 712 | 18 | (ON) Once through No Cool Pond |  | ON | Open | Brackish | Surface | The Inner Costal Water Way | The Inner Costal Water Way | OP | 2 | 1963 | 2 | 1963 | OP | 2 | 1963 | 2 | 1963 | OP | 2 | 1963 | 2 | 1963 | N | NG | ST | N/A | Electric Utility | 1 | 1 | 1 | 1 | Simple
13478 | LA | 1409 | Michoud | 2015 | 5 | 2 | 2 | 2 | Natural Gas Steam Turbine | 241.6 | 66177 | 62079 | [6 empty] | 694656 | 694656 |  |  |  | 694656 |  |  |  |  | 5928.78 |  | 95504 |  | 8535 |  | 691 | 18 | (ON) Once through No Cool Pond |  | ON | Open | Brackish | Surface | The Inner Costal Water Way | The Inner Costal Water Way | OP | 2 | 1963 | 2 | 1963 | OP | 2 | 1963 | 2 | 1963 | OP | 2 | 1963 | 2 | 1963 | N | NG | ST | N/A | Electric Utility | 1 | 1 | 1 | 1 | Simple
13478 | LA | 1409 | Michoud | 2015 | 6 | 2 | 2 | 2 | Natural Gas Steam Turbine | 241.6 | 51096 | 47037 | [6 empty] | 537146 | 537146 |  |  |  | 537146 |  |  |  |  | 5336.76 |  | 113459 |  | 9935 |  | 622 | 18 | (ON) Once through No Cool Pond |  | ON | Open | Brackish | Surface | The Inner Costal Water Way | The Inner Costal Water Way | OP | 2 | 1963 | 2 | 1963 | OP | 2 | 1963 | 2 | 1963 | OP | 2 | 1963 | 2 | 1963 | N | NG | ST | N/A | Electric Utility | 1 | 1 | 1 | 1 | Simple
13478 | LA | 1409 | Michoud | 2015 | 7 | 2 | 2 | 2 | Natural Gas Steam Turbine | 241.6 | 67120 | 62522 | [6 empty] | 702967 | 702967 |  |  |  | 702967 |  |  |  |  | 5988.84 |  | 95788 |  | 8519 |  | 698 | 18 | (ON) Once through No Cool Pond |  | ON | Open | Brackish | Surface | The Inner Costal Water Way | The Inner Costal Water Way | OP | 2 | 1963 | 2 | 1963 | OP | 2 | 1963 | 2 | 1963 | OP | 2 | 1963 | 2 | 1963 | N | NG | ST | N/A | Electric Utility | 1 | 1 | 1 | 1 | Simple
13478 | LA | 1409 | Michoud | 2015 | 8 | 2 | 2 | 2 | Natural Gas Steam Turbine | 241.6 | 85935 | 80673 | [6 empty] | 887896 | 887896 |  |  |  | 887896 |  |  |  |  | 6383.5 |  | 79128 |  | 7189 |  | 744 | 18 | (ON) Once through No Cool Pond |  | ON | Open | Brackish | Surface | The Inner Costal Water Way | The Inner Costal Water Way | OP | 2 | 1963 | 2 | 1963 | OP | 2 | 1963 | 2 | 1963 | OP | 2 | 1963 | 2 | 1963 | N | NG | ST | N/A | Electric Utility | 1 | 1 | 1 | 1 | Simple
13478 | LA | 1409 | Michoud | 2015 | 9 | 2 | 2 | 2 | Natural Gas Steam Turbine | 241.6 | 62176 | 58035 | [6 empty] | 635124 | 635124 |  |  |  | 635124 |  |  |  |  | 5877.3 |  | 101272 |  | 9254 |  | 686 | 18 | (ON) Once through No Cool Pond |  | ON | Open | Brackish | Surface | The Inner Costal Water Way | The Inner Costal Water Way | OP | 2 | 1963 | 2 | 1963 | OP | 2 | 1963 | 2 | 1963 | OP | 2 | 1963 | 2 | 1963 | N | NG | ST | N/A | Electric Utility | 1 | 1 | 1 | 1 | Simple
13478 | LA | 1409 | Michoud | 2015 | 10 | 2 | 2 | 2 | Natural Gas Steam Turbine | 241.6 | 80631 | 76100 | [6 empty] | 813616 | 813616 |  |  |  | 813616 |  |  |  |  | 6383.5 |  | 83883 |  | 7846 |  | 744 | 18 | (ON) Once through No Cool Pond |  | ON | Open | Brackish | Surface | The Inner Costal Water Way | The Inner Costal Water Way | OP | 2 | 1963 | 2 | 1963 | OP | 2 | 1963 | 2 | 1963 | OP | 2 | 1963 | 2 | 1963 | N | NG | ST | N/A | Electric Utility | 1 | 1 | 1 | 1 | Simple
13478 | LA | 1409 | Michoud | 2015 | 11 | 2 | 2 | 2 | Natural Gas Steam Turbine | 241.6 | 110802 | 105650 | [6 empty] | 1124903 | 1124903 |  |  |  | 1124903 |  |  |  |  | 4272.84 |  | 40443 |  | 3798 |  | 699 | 18 | (ON) Once through No Cool Pond |  | ON | Open | Brackish | Surface | The Inner Costal Water Way | The Inner Costal Water Way | OP | 2 | 1963 | 2 | 1963 | OP | 2 | 1963 | 2 | 1963 | OP | 2 | 1963 | 2 | 1963 | N | NG | ST | N/A | Electric Utility | 1 | 1 | 1 | 1 | Simple
13478 | LA | 1409 | Michoud | 2015 | 12 | 2 | 2 | 2 | Natural Gas Steam Turbine | 241.6 | 48455 | 45822 | [6 empty] | 463907 | 463907 |  |  |  | 463907 |  |  |  |  | 3230.37 |  | 70498 |  | 6963 |  | 715 | 18 | (ON) Once through No Cool Pond |  | ON | Open | Brackish | Surface | The Inner Costal Water Way | The Inner Costal Water Way | OP | 2 | 1963 | 2 | 1963 | OP | 2 | 1963 | 2 | 1963 | OP | 2 | 1963 | 2 | 1963 | N | NG | ST | N/A | Electric Utility | 1 | 1 | 1 | 1 | Simple
13478 | LA | 1409 | Michoud | 2015 | 1 | 3 | 3 | 3 | Natural Gas Steam Turbine | 543.8 | 51744 | 48479 | [6 empty] | 524139 | 524139 |  |  |  | 524139 | 0 |  |  |  | 12645.36 |  | 260842 |  | 24126 |  | 741 | 19 | (ON) Once through No Cool Pond |  | ON | Open | Brackish | Surface | The Inner Costal Water Way | The Inner Costal Water Way | OP | 8 | 1967 | 8 | 1967 | OP | 8 | 1967 | 8 | 1967 | OP | 8 | 1967 | 8 | 1967 | N | NG | ST | N/A | Electric Utility | 1 | 1 | 1 | 1 | Simple
13478 | LA | 1409 | Michoud | 2015 | 2 | 3 | 3 | 3 | Natural Gas Steam Turbine | 543.8 | 76345 | 72708 | [6 empty] | 789188 | 789188 |  |  |  | 789188 | 0 |  |  |  | 12533.04 |  | 172375 |  | 15881 |  | 670 | 19 | (ON) Once through No Cool Pond |  | ON | Open | Brackish | Surface | The Inner Costal Water Way | The Inner Costal Water Way | OP | 8 | 1967 | 8 | 1967 | OP | 8 | 1967 | 8 | 1967 | OP | 8 | 1967 | 8 | 1967 | N | NG | ST | N/A | Electric Utility | 1 | 1 | 1 | 1 | Simple
13478 | LA | 1409 | Michoud | 2015 | 3 | 3 | 3 | 3 | Natural Gas Steam Turbine | 543.8 | 0 | -765 | [6 empty] | 0 | 0 |  |  |  | 0 | 0 |  |  |  | 2171.52 | [5 empty] | 116 | 19 | (ON) Once through No Cool Pond |  | ON | Open | Brackish | Surface | The Inner Costal Water Way | The Inner Costal Water Way | OP | 8 | 1967 | 8 | 1967 | OP | 8 | 1967 | 8 | 1967 | OP | 8 | 1967 | 8 | 1967 | N | NG | ST | N/A | Electric Utility | 1 | 1 | 1 | 1 | Simple
13478 | LA | 1409 | Michoud | 2015 | 4 | 3 | 3 | 3 | Natural Gas Steam Turbine | 543.8 | 0 | -1357 | [6 empty] | 0 | 0 |  |  |  | 0 | 0 |  |  |  | 5840.64 | [5 empty] | 312 | 19 | (ON) Once through No Cool Pond |  | ON | Open | Brackish | Surface | The Inner Costal Water Way | The Inner Costal Water Way | OP | 8 | 1967 | 8 | 1967 | OP | 8 | 1967 | 8 | 1967 | OP | 8 | 1967 | 8 | 1967 | N | NG | ST | N/A | Electric Utility | 1 | 1 | 1 | 1 | Simple
13478 | LA | 1409 | Michoud | 2015 | 5 | 3 | 3 | 3 | Natural Gas Steam Turbine | 543.8 | 112421 | 107549 | [6 empty] | 1180081 | 1180081 |  |  |  | 1180081 | 0 |  |  |  | 13899.6 |  | 129240 |  | 11779 |  | 743 | 19 | (ON) Once through No Cool Pond |  | ON | Open | Brackish | Surface | The Inner Costal Water Way | The Inner Costal Water Way | OP | 8 | 1967 | 8 | 1967 | OP | 8 | 1967 | 8 | 1967 | OP | 8 | 1967 | 8 | 1967 | N | NG | ST | N/A | Electric Utility | 1 | 1 | 1 | 1 | Simple
13478 | LA | 1409 | Michoud | 2015 | 6 | 3 | 3 | 3 | Natural Gas Steam Turbine | 543.8 | 88003 | 83971 | [6 empty] | 925131 | 925131 |  |  |  | 925131 | 0 |  |  |  | 13216.32 |  | 157391 |  | 14286 |  | 713 | 19 | (ON) Once through No Cool Pond |  | ON | Open | Brackish | Surface | The Inner Costal Water Way | The Inner Costal Water Way | OP | 8 | 1967 | 8 | 1967 | OP | 8 | 1967 | 8 | 1967 | OP | 8 | 1967 | 8 | 1967 | N | NG | ST | N/A | Electric Utility | 1 | 1 | 1 | 1 | Simple
13478 | LA | 1409 | Michoud | 2015 | 7 | 3 | 3 | 3 | Natural Gas Steam Turbine | 543.8 | 192228 | 186343 | [6 empty] | 2013262 | 2013262 |  |  |  | 2013262 | 0 |  |  |  | 13244.4 |  | 71075 |  | 6579 |  | 708 | 19 | (ON) Once through No Cool Pond |  | ON | Open | Brackish | Surface | The Inner Costal Water Way | The Inner Costal Water Way | OP | 8 | 1967 | 8 | 1967 | OP | 8 | 1967 | 8 | 1967 | OP | 8 | 1967 | 8 | 1967 | N | NG | ST | N/A | Electric Utility | 1 | 1 | 1 | 1 | Simple
13478 | LA | 1409 | Michoud | 2015 | 8 | 3 | 3 | 3 | Natural Gas Steam Turbine | 543.8 | 214742 | 208203 | [6 empty] | 2218754 | 2218754 |  |  |  | 2218754 | 0 |  |  |  | 13843.44 |  | 66490 |  | 6239 |  | 743 | 19 | (ON) Once through No Cool Pond |  | ON | Open | Brackish | Surface | The Inner Costal Water Way | The Inner Costal Water Way | OP | 8 | 1967 | 8 | 1967 | OP | 8 | 1967 | 8 | 1967 | OP | 8 | 1967 | 8 | 1967 | N | NG | ST | N/A | Electric Utility | 1 | 1 | 1 | 1 | Simple
13478 | LA | 1409 | Michoud | 2015 | 9 | 3 | 3 | 3 | Natural Gas Steam Turbine | 543.8 | 206254 | 199986 | [6 empty] | 2106864 | 2106864 |  |  |  | 2106864 | 0 |  |  |  | 13459.68 |  | 67303 |  | 6388 |  | 719 | 19 | (ON) Once through No Cool Pond |  | ON | Open | Brackish | Surface | The Inner Costal Water Way | The Inner Costal Water Way | OP | 8 | 1967 | 8 | 1967 | OP | 8 | 1967 | 8 | 1967 | OP | 8 | 1967 | 8 | 1967 | N | NG | ST | N/A | Electric Utility | 1 | 1 | 1 | 1 | Simple
13478 | LA | 1409 | Michoud | 2015 | 10 | 3 | 3 | 3 | Natural Gas Steam Turbine | 543.8 | 31476 | 28642 | [6 empty] | 317612 | 317612 |  |  |  | 317612 | 0 |  |  |  | 13768.5 |  | 480710 |  | 43350 |  | 737 | 19 | (ON) Once through No Cool Pond |  | ON | Open | Brackish | Surface | The Inner Costal Water Way | The Inner Costal Water Way | OP | 8 | 1967 | 8 | 1967 | OP | 8 | 1967 | 8 | 1967 | OP | 8 | 1967 | 8 | 1967 | N | NG | ST | N/A | Electric Utility | 1 | 1 | 1 | 1 | Simple
13478 | LA | 1409 | Michoud | 2015 | 11 | 3 | 3 | 3 | Natural Gas Steam Turbine | 543.8 | 72356 | 69684 | [6 empty] | 734587 | 734587 |  |  |  | 734587 | 0 |  |  |  | 7469.28 |  | 107188 |  | 10168 |  | 420 | 19 | (ON) Once through No Cool Pond |  | ON | Open | Brackish | Surface | The Inner Costal Water Way | The Inner Costal Water Way | OP | 8 | 1967 | 8 | 1967 | OP | 8 | 1967 | 8 | 1967 | OP | 8 | 1967 | 8 | 1967 | N | NG | ST | N/A | Electric Utility | 1 | 1 | 1 | 1 | Simple
13478 | LA | 1409 | Michoud | 2015 | 12 | 3 | 3 | 3 | Natural Gas Steam Turbine | 543.8 | 101975 | 98170 | [6 empty] | 976295 | 976295 |  |  |  | 976295 | 0 |  |  |  | 13880.88 |  | 141396 |  | 14218 |  | 742 | 19 | (ON) Once through No Cool Pond |  | ON | Open | Brackish | Surface | The Inner Costal Water Way | The Inner Costal Water Way | OP | 8 | 1967 | 8 | 1967 | OP | 8 | 1967 | 8 | 1967 | OP | 8 | 1967 | 8 | 1967 | N | NG | ST | N/A | Electric Utility | 1 | 1 | 1 | 1 | Simple
17698 | LA | 1416 | Arsenal Hill | 2015 | 1 | 5 | 5A | CW | Natural Gas Steam Turbine | 116 | 0 | 0 | [6 empty] | 0 | 0 |  |  |  | 0 | [10 empty] | 0 | 17 | (RC) Recirculate: Cooling Pond |  | RC | Closed | Reclaimed | Discharge | Arsenal Hill Cooling Pond | Arsenal Hill Cooling Pond | OP | 3 | 1960 | 3 | 1960 | OP | 4 | 1960 | 4 | 1960 | OP | 4 | 1960 | 4 | 1960 | N | NG | ST | N/A | Electric Utility | 1 | 1 | 1 | 1 | Simple
17698 | LA | 1416 | Arsenal Hill | 2015 | 2 | 5 | 5A | CW | Natural Gas Steam Turbine | 116 | 0 | 0 | [6 empty] | 0 | 0 |  |  |  | 0 | [10 empty] | 0 | 17 | (RC) Recirculate: Cooling Pond |  | RC | Closed | Reclaimed | Discharge | Arsenal Hill Cooling Pond | Arsenal Hill Cooling Pond | OP | 3 | 1960 | 3 | 1960 | OP | 4 | 1960 | 4 | 1960 | OP | 4 | 1960 | 4 | 1960 | N | NG | ST | N/A | Electric Utility | 1 | 1 | 1 | 1 | Simple
17698 | LA | 1416 | Arsenal Hill | 2015 | 3 | 5 | 5A | CW | Natural Gas Steam Turbine | 116 | 3163 | 3004 | [6 empty] | 38908 | 38908 |  |  |  | 38908 | [5 empty] | 1.036 |  | 345 |  | 27 | 67 | 17 | (RC) Recirculate: Cooling Pond |  | RC | Closed | Reclaimed | Discharge | Arsenal Hill Cooling Pond | Arsenal Hill Cooling Pond | OP | 3 | 1960 | 3 | 1960 | OP | 4 | 1960 | 4 | 1960 | OP | 4 | 1960 | 4 | 1960 | N | NG | ST | N/A | Electric Utility | 1 | 1 | 1 | 1 | Simple
17698 | LA | 1416 | Arsenal Hill | 2015 | 4 | 5 | 5A | CW | Natural Gas Steam Turbine | 116 | 0 | 0 | [6 empty] | 0 | 0 |  |  |  | 0 | [11 empty] | 17 | (RC) Recirculate: Cooling Pond |  | RC | Closed | Reclaimed | Discharge | Arsenal Hill Cooling Pond | Arsenal Hill Cooling Pond | OP | 3 | 1960 | 3 | 1960 | OP | 4 | 1960 | 4 | 1960 | OP | 4 | 1960 | 4 | 1960 | N | NG | ST | N/A | Electric Utility | 1 | 1 | 1 | 1 | Simple
17698 | LA | 1416 | Arsenal Hill | 2015 | 5 | 5 | 5A | CW | Natural Gas Steam Turbine | 116 | 1306 | 1221 | [6 empty] | 15965 | 15965 |  |  |  | 15965 | [5 empty] | 0.44 |  | 360 |  | 28 | 30 | 17 | (RC) Recirculate: Cooling Pond |  | RC | Closed | Reclaimed | Discharge | Arsenal Hill Cooling Pond | Arsenal Hill Cooling Pond | OP | 3 | 1960 | 3 | 1960 | OP | 4 | 1960 | 4 | 1960 | OP | 4 | 1960 | 4 | 1960 | N | NG | ST | N/A | Electric Utility | 1 | 1 | 1 | 1 | Simple
17698 | LA | 1416 | Arsenal Hill | 2015 | 6 | 5 | 5A | CW | Natural Gas Steam Turbine | 116 | 3009 | 2837 | [6 empty] | 37455 | 37455 |  |  |  | 37455 | [5 empty] | 1.082 |  | 381 |  | 29 | 67 | 17 | (RC) Recirculate: Cooling Pond |  | RC | Closed | Reclaimed | Discharge | Arsenal Hill Cooling Pond | Arsenal Hill Cooling Pond | OP | 3 | 1960 | 3 | 1960 | OP | 4 | 1960 | 4 | 1960 | OP | 4 | 1960 | 4 | 1960 | N | NG | ST | N/A | Electric Utility | 1 | 1 | 1 | 1 | Simple
17698 | LA | 1416 | Arsenal Hill | 2015 | 7 | 5 | 5A | CW | Natural Gas Steam Turbine | 116 | 6265 | 5811 | [6 empty] | 79434 | 79434 |  |  |  | 79434 | [5 empty] | 2.268 |  | 390 |  | 29 | 162 | 17 | (RC) Recirculate: Cooling Pond |  | RC | Closed | Reclaimed | Discharge | Arsenal Hill Cooling Pond | Arsenal Hill Cooling Pond | OP | 3 | 1960 | 3 | 1960 | OP | 4 | 1960 | 4 | 1960 | OP | 4 | 1960 | 4 | 1960 | N | NG | ST | N/A | Electric Utility | 1 | 1 | 1 | 1 | Simple
17698 | LA | 1416 | Arsenal Hill | 2015 | 8 | 5 | 5A | CW | Natural Gas Steam Turbine | 116 | 4168 | 3887 | [6 empty] | 51214 | 51214 |  |  |  | 51214 | [5 empty] | 1.476 |  | 380 |  | 29 | 98 | 17 | (RC) Recirculate: Cooling Pond |  | RC | Closed | Reclaimed | Discharge | Arsenal Hill Cooling Pond | Arsenal Hill Cooling Pond | OP | 3 | 1960 | 3 | 1960 | OP | 4 | 1960 | 4 | 1960 | OP | 4 | 1960 | 4 | 1960 | N | NG | ST | N/A | Electric Utility | 1 | 1 | 1 | 1 | Simple
17698 | LA | 1416 | Arsenal Hill | 2015 | 9 | 5 | 5A | CW | Natural Gas Steam Turbine | 116 | 0 | 0 | [6 empty] | 0 | 0 |  |  |  | 0 | [10 empty] | 0 | 17 | (RC) Recirculate: Cooling Pond |  | RC | Closed | Reclaimed | Discharge | Arsenal Hill Cooling Pond | Arsenal Hill Cooling Pond | OP | 3 | 1960 | 3 | 1960 | OP | 4 | 1960 | 4 | 1960 | OP | 4 | 1960 | 4 | 1960 | N | NG | ST | N/A | Electric Utility | 1 | 1 | 1 | 1 | Simple
17698 | LA | 1416 | Arsenal Hill | 2015 | 10 | 5 | 5A | CW | Natural Gas Steam Turbine | 116 | 11460 | 10640 | [6 empty] | 134142 | 134142 |  |  |  | 134142 | [5 empty] | 3.717 |  | 349 |  | 28 | 294 | 17 | (RC) Recirculate: Cooling Pond |  | RC | Closed | Reclaimed | Discharge | Arsenal Hill Cooling Pond | Arsenal Hill Cooling Pond | OP | 3 | 1960 | 3 | 1960 | OP | 4 | 1960 | 4 | 1960 | OP | 4 | 1960 | 4 | 1960 | N | NG | ST | N/A | Electric Utility | 1 | 1 | 1 | 1 | Simple
17698 | LA | 1416 | Arsenal Hill | 2015 | 11 | 5 | 5A | CW | Natural Gas Steam Turbine | 116 | 0 | 0 | [6 empty] | 0 | 0 |  |  |  | 0 | [11 empty] | 17 | (RC) Recirculate: Cooling Pond |  | RC | Closed | Reclaimed | Discharge | Arsenal Hill Cooling Pond | Arsenal Hill Cooling Pond | OP | 3 | 1960 | 3 | 1960 | OP | 4 | 1960 | 4 | 1960 | OP | 4 | 1960 | 4 | 1960 | N | NG | ST | N/A | Electric Utility | 1 | 1 | 1 | 1 | Simple
17698 | LA | 1416 | Arsenal Hill | 2015 | 12 | 5 | 5A | CW | Natural Gas Steam Turbine | 116 | 0 | 0 | [6 empty] | 0 | 0 |  |  |  | 0 | [11 empty] | 17 | (RC) Recirculate: Cooling Pond |  | RC | Closed | Reclaimed | Discharge | Arsenal Hill Cooling Pond | Arsenal Hill Cooling Pond | OP | 3 | 1960 | 3 | 1960 | OP | 4 | 1960 | 4 | 1960 | OP | 4 | 1960 | 4 | 1960 | N | NG | ST | N/A | Electric Utility | 1 | 1 | 1 | 1 | Simple
17698 | LA | 1417 | Lieberman | 2015 | 1 | Many | Many | CW | Natural Gas Steam Turbine | 243 | 0 | 0 | [6 empty] | 0 | 0 |  |  |  | 0 | 0 |  |  |  | 20.965 | [5 empty] | 744 | 10 | (RC) Recirculate: Cooling Pond |  | RC | Closed | Fresh | Surface | Caddo Lake | Caddo Lake | OP | 4 | 1949 | 5 | 1959 | OP | 4 | 1949 | 5 | 1959 | OP | 7 | 1947 | 7 | 1947 | N | NG | ST | N/A | Electric Utility | 1 | 3 | 3 | 1 | 1C MB MG
17698 | LA | 1417 | Lieberman | 2015 | 2 | Many | Many | CW | Natural Gas Steam Turbine | 243 | 0 | 0 | [6 empty] | 0 | 0 |  |  |  | 0 | 0 |  |  |  | 18.928 | [5 empty] | 672 | 10 | (RC) Recirculate: Cooling Pond |  | RC | Closed | Fresh | Surface | Caddo Lake | Caddo Lake | OP | 4 | 1949 | 5 | 1959 | OP | 4 | 1949 | 5 | 1959 | OP | 7 | 1947 | 7 | 1947 | N | NG | ST | N/A | Electric Utility | 1 | 3 | 3 | 1 | 1C MB MG
17698 | LA | 1417 | Lieberman | 2015 | 3 | Many | Many | CW | Natural Gas Steam Turbine | 243 | 1417 | 1373 | [6 empty] | 16300 | 16300 |  |  |  | 16300 | 0 |  |  |  | 346.596 | 0.37 | 252437 | 269 | 21263 | 23 | 744 | 10 | (RC) Recirculate: Cooling Pond |  | RC | Closed | Fresh | Surface | Caddo Lake | Caddo Lake | OP | 4 | 1949 | 5 | 1959 | OP | 4 | 1949 | 5 | 1959 | OP | 7 | 1947 | 7 | 1947 | N | NG | ST | N/A | Electric Utility | 1 | 3 | 3 | 1 | 1C MB MG
17698 | LA | 1417 | Lieberman | 2015 | 4 | Many | Many | CW | Natural Gas Steam Turbine | 243 | 0 | 0 | [6 empty] | 0 | 0 |  |  |  | 0 | 0 |  |  |  | 23.804 | [5 empty] | 720 | 10 | (RC) Recirculate: Cooling Pond |  | RC | Closed | Fresh | Surface | Caddo Lake | Caddo Lake | OP | 4 | 1949 | 5 | 1959 | OP | 4 | 1949 | 5 | 1959 | OP | 7 | 1947 | 7 | 1947 | N | NG | ST | N/A | Electric Utility | 1 | 3 | 3 | 1 | 1C MB MG
17698 | LA | 1417 | Lieberman | 2015 | 5 | Many | Many | CW | Natural Gas Steam Turbine | 243 | 1592 | 1516 | [6 empty] | 17916 | 17916 |  |  |  | 17916 | 0 |  |  |  | 380.506 | 0.52 | 250993 | 343 | 21238 | 29 | 744 | 10 | (RC) Recirculate: Cooling Pond |  | RC | Closed | Fresh | Surface | Caddo Lake | Caddo Lake | OP | 4 | 1949 | 5 | 1959 | OP | 4 | 1949 | 5 | 1959 | OP | 7 | 1947 | 7 | 1947 | N | NG | ST | N/A | Electric Utility | 1 | 3 | 3 | 1 | 1C MB MG
17698 | LA | 1417 | Lieberman | 2015 | 6 | Many | Many | CW | Natural Gas Steam Turbine | 243 | 7727 | 7328 | [6 empty] | 96186 | 96186 |  |  |  | 96186 | 0 |  |  |  | 1200.383 | 2.69 | 163808 | 367 | 12480 | 28 | 720 | 10 | (RC) Recirculate: Cooling Pond |  | RC | Closed | Fresh | Surface | Caddo Lake | Caddo Lake | OP | 4 | 1949 | 5 | 1959 | OP | 4 | 1949 | 5 | 1959 | OP | 7 | 1947 | 7 | 1947 | N | NG | ST | N/A | Electric Utility | 1 | 3 | 3 | 1 | 1C MB MG
17698 | LA | 1417 | Lieberman | 2015 | 7 | Many | Many | CW | Natural Gas Steam Turbine | 243 | 9548 | 9010 | [6 empty] | 115147 | 115147 |  |  |  | 115147 | 0 |  |  |  | 2646.644 | 3.3 | 293745 | 366 | 22985 | 29 | 744 | 10 | (RC) Recirculate: Cooling Pond |  | RC | Closed | Fresh | Surface | Caddo Lake | Caddo Lake | OP | 4 | 1949 | 5 | 1959 | OP | 4 | 1949 | 5 | 1959 | OP | 7 | 1947 | 7 | 1947 | N | NG | ST | N/A | Electric Utility | 1 | 3 | 3 | 1 | 1C MB MG
17698 | LA | 1417 | Lieberman | 2015 | 8 | Many | Many | CW | Natural Gas Steam Turbine | 243 | 2621 | 2461 | [6 empty] | 31874 | 31874 |  |  |  | 31874 | 0 |  |  |  | 1179.369 | 0.9 | 479223 | 366 | 37000 | 28 | 744 | 10 | (RC) Recirculate: Cooling Pond |  | RC | Closed | Fresh | Surface | Caddo Lake | Caddo Lake | OP | 4 | 1949 | 5 | 1959 | OP | 4 | 1949 | 5 | 1959 | OP | 7 | 1947 | 7 | 1947 | N | NG | ST | N/A | Electric Utility | 1 | 3 | 3 | 1 | 1C MB MG
17698 | LA | 1417 | Lieberman | 2015 | 9 | Many | Many | CW | Natural Gas Steam Turbine | 243 | 4320 | 4068 | [6 empty] | 50425 | 50425 |  |  |  | 50425 | 0 |  |  |  | 987.292 | 1.36 | 242697 | 334 | 19579 | 27 | 720 | 10 | (RC) Recirculate: Cooling Pond |  | RC | Closed | Fresh | Surface | Caddo Lake | Caddo Lake | OP | 4 | 1949 | 5 | 1959 | OP | 4 | 1949 | 5 | 1959 | OP | 7 | 1947 | 7 | 1947 | N | NG | ST | N/A | Electric Utility | 1 | 3 | 3 | 1 | 1C MB MG
17698 | LA | 1417 | Lieberman | 2015 | 10 | Many | Many | CW | Natural Gas Steam Turbine | 243 | 22781 | 21532 | [6 empty] | 222673 | 222673 |  |  |  | 222673 | 0 |  |  |  | 2829.859 | 6.78 | 131426 | 315 | 12709 | 30 | 744 | 10 | (RC) Recirculate: Cooling Pond |  | RC | Closed | Fresh | Surface | Caddo Lake | Caddo Lake | OP | 4 | 1949 | 5 | 1959 | OP | 4 | 1949 | 5 | 1959 | OP | 7 | 1947 | 7 | 1947 | N | NG | ST | N/A | Electric Utility | 1 | 3 | 3 | 1 | 1C MB MG
17698 | LA | 1417 | Lieberman | 2015 | 11 | Many | Many | CW | Natural Gas Steam Turbine | 243 | 2719 | 2553 | [6 empty] | 31857 | 31857 |  |  |  | 31857 | 0 |  |  |  | 841.768 | 0.79 | 329717 | 309 | 26423 | 25 | 720 | 10 | (RC) Recirculate: Cooling Pond |  | RC | Closed | Fresh | Surface | Caddo Lake | Caddo Lake | OP | 4 | 1949 | 5 | 1959 | OP | 4 | 1949 | 5 | 1959 | OP | 7 | 1947 | 7 | 1947 | N | NG | ST | N/A | Electric Utility | 1 | 3 | 3 | 1 | 1C MB MG
17698 | LA | 1417 | Lieberman | 2015 | 12 | Many | Many | CW | Natural Gas Steam Turbine | 243 | 0 | 0 | [6 empty] | 0 | 0 |  |  |  | 0 |  |  |  |  | 20.965 | [5 empty] | 744 | 10 | (RC) Recirculate: Cooling Pond |  | RC | Closed | Fresh | Surface | Caddo Lake | Caddo Lake | OP | 4 | 1949 | 5 | 1959 | OP | 4 | 1949 | 5 | 1959 | OP | 7 | 1947 | 7 | 1947 | N | NG | ST | N/A | Electric Utility | 1 | 3 | 3 | 1 | 1C MB MG
50111 | LA | 1443 | Louis Doc Bonin | 2015 | 1 | 1 | 1 | 1 | Natural Gas Steam Turbine | 40 | [26 empty] | (RI) Recirculate: Induced Draft |  |  | Closed | Fresh | Ground | Well | cooling tower | OS | 4 | 1965 | 4 | 1965 | OS | 4 | 1965 | 4 | 1965 | OS | 4 | 1965 | 4 | 1965 | N | NG | ST | N/A | Electric Utility | 1 | 1 | 1 | 1 | Simple
50111 | LA | 1443 | Louis Doc Bonin | 2015 | 2 | 1 | 1 | 1 | Natural Gas Steam Turbine | 40 | [26 empty] | (RI) Recirculate: Induced Draft |  |  | Closed | Fresh | Ground | Well | cooling tower | OS | 4 | 1965 | 4 | 1965 | OS | 4 | 1965 | 4 | 1965 | OS | 4 | 1965 | 4 | 1965 | N | NG | ST | N/A | Electric Utility | 1 | 1 | 1 | 1 | Simple
50111 | LA | 1443 | Louis Doc Bonin | 2015 | 3 | 1 | 1 | 1 | Natural Gas Steam Turbine | 40 | [26 empty] | (RI) Recirculate: Induced Draft |  |  | Closed | Fresh | Ground | Well | cooling tower | OS | 4 | 1965 | 4 | 1965 | OS | 4 | 1965 | 4 | 1965 | OS | 4 | 1965 | 4 | 1965 | N | NG | ST | N/A | Electric Utility | 1 | 1 | 1 | 1 | Simple
50111 | LA | 1443 | Louis Doc Bonin | 2015 | 4 | 1 | 1 | 1 | Natural Gas Steam Turbine | 40 | [26 empty] | (RI) Recirculate: Induced Draft |  |  | Closed | Fresh | Ground | Well | cooling tower | OS | 4 | 1965 | 4 | 1965 | OS | 4 | 1965 | 4 | 1965 | OS | 4 | 1965 | 4 | 1965 | N | NG | ST | N/A | Electric Utility | 1 | 1 | 1 | 1 | Simple
50111 | LA | 1443 | Louis Doc Bonin | 2015 | 5 | 1 | 1 | 1 | Natural Gas Steam Turbine | 40 | [26 empty] | (RI) Recirculate: Induced Draft |  |  | Closed | Fresh | Ground | Well | cooling tower | OS | 4 | 1965 | 4 | 1965 | OS | 4 | 1965 | 4 | 1965 | OS | 4 | 1965 | 4 | 1965 | N | NG | ST | N/A | Electric Utility | 1 | 1 | 1 | 1 | Simple
50111 | LA | 1443 | Louis Doc Bonin | 2015 | 6 | 1 | 1 | 1 | Natural Gas Steam Turbine | 40 | [26 empty] | (RI) Recirculate: Induced Draft |  |  | Closed | Fresh | Ground | Well | cooling tower | OS | 4 | 1965 | 4 | 1965 | OS | 4 | 1965 | 4 | 1965 | OS | 4 | 1965 | 4 | 1965 | N | NG | ST | N/A | Electric Utility | 1 | 1 | 1 | 1 | Simple
50111 | LA | 1443 | Louis Doc Bonin | 2015 | 7 | 1 | 1 | 1 | Natural Gas Steam Turbine | 40 | [26 empty] | (RI) Recirculate: Induced Draft |  |  | Closed | Fresh | Ground | Well | cooling tower | OS | 4 | 1965 | 4 | 1965 | OS | 4 | 1965 | 4 | 1965 | OS | 4 | 1965 | 4 | 1965 | N | NG | ST | N/A | Electric Utility | 1 | 1 | 1 | 1 | Simple
50111 | LA | 1443 | Louis Doc Bonin | 2015 | 8 | 1 | 1 | 1 | Natural Gas Steam Turbine | 40 | [26 empty] | (RI) Recirculate: Induced Draft |  |  | Closed | Fresh | Ground | Well | cooling tower | OS | 4 | 1965 | 4 | 1965 | OS | 4 | 1965 | 4 | 1965 | OS | 4 | 1965 | 4 | 1965 | N | NG | ST | N/A | Electric Utility | 1 | 1 | 1 | 1 | Simple
50111 | LA | 1443 | Louis Doc Bonin | 2015 | 9 | 1 | 1 | 1 | Natural Gas Steam Turbine | 40 | [26 empty] | (RI) Recirculate: Induced Draft |  |  | Closed | Fresh | Ground | Well | cooling tower | OS | 4 | 1965 | 4 | 1965 | OS | 4 | 1965 | 4 | 1965 | OS | 4 | 1965 | 4 | 1965 | N | NG | ST | N/A | Electric Utility | 1 | 1 | 1 | 1 | Simple
50111 | LA | 1443 | Louis Doc Bonin | 2015 | 10 | 1 | 1 | 1 | Natural Gas Steam Turbine | 40 | [26 empty] | (RI) Recirculate: Induced Draft |  |  | Closed | Fresh | Ground | Well | cooling tower | OS | 4 | 1965 | 4 | 1965 | OS | 4 | 1965 | 4 | 1965 | OS | 4 | 1965 | 4 | 1965 | N | NG | ST | N/A | Electric Utility | 1 | 1 | 1 | 1 | Simple
50111 | LA | 1443 | Louis Doc Bonin | 2015 | 11 | 1 | 1 | 1 | Natural Gas Steam Turbine | 40 | [26 empty] | (RI) Recirculate: Induced Draft |  |  | Closed | Fresh | Ground | Well | cooling tower | OS | 4 | 1965 | 4 | 1965 | OS | 4 | 1965 | 4 | 1965 | OS | 4 | 1965 | 4 | 1965 | N | NG | ST | N/A | Electric Utility | 1 | 1 | 1 | 1 | Simple
50111 | LA | 1443 | Louis Doc Bonin | 2015 | 12 | 1 | 1 | 1 | Natural Gas Steam Turbine | 40 | [26 empty] | (RI) Recirculate: Induced Draft |  |  | Closed | Fresh | Ground | Well | cooling tower | OS | 4 | 1965 | 4 | 1965 | OS | 4 | 1965 | 4 | 1965 | OS | 4 | 1965 | 4 | 1965 | N | NG | ST | N/A | Electric Utility | 1 | 1 | 1 | 1 | Simple
50111 | LA | 1443 | Louis Doc Bonin | 2015 | 1 | 2 | 2 | 2 | Natural Gas Steam Turbine | 70 | [26 empty] | (RI) Recirculate: Induced Draft |  |  | Closed | Fresh | Ground | Well | cooling tower | OS | 6 | 1970 | 6 | 1970 | OS | 1 | 1970 | 1 | 1970 | OS | 1 | 1970 | 1 | 1970 | N | NG | ST | N/A | Electric Utility | 1 | 1 | 1 | 1 | Simple
50111 | LA | 1443 | Louis Doc Bonin | 2015 | 2 | 2 | 2 | 2 | Natural Gas Steam Turbine | 70 | [26 empty] | (RI) Recirculate: Induced Draft |  |  | Closed | Fresh | Ground | Well | cooling tower | OS | 6 | 1970 | 6 | 1970 | OS | 1 | 1970 | 1 | 1970 | OS | 1 | 1970 | 1 | 1970 | N | NG | ST | N/A | Electric Utility | 1 | 1 | 1 | 1 | Simple
50111 | LA | 1443 | Louis Doc Bonin | 2015 | 3 | 2 | 2 | 2 | Natural Gas Steam Turbine | 70 | [26 empty] | (RI) Recirculate: Induced Draft |  |  | Closed | Fresh | Ground | Well | cooling tower | OS | 6 | 1970 | 6 | 1970 | OS | 1 | 1970 | 1 | 1970 | OS | 1 | 1970 | 1 | 1970 | N | NG | ST | N/A | Electric Utility | 1 | 1 | 1 | 1 | Simple
50111 | LA | 1443 | Louis Doc Bonin | 2015 | 4 | 2 | 2 | 2 | Natural Gas Steam Turbine | 70 | [26 empty] | (RI) Recirculate: Induced Draft |  |  | Closed | Fresh | Ground | Well | cooling tower | OS | 6 | 1970 | 6 | 1970 | OS | 1 | 1970 | 1 | 1970 | OS | 1 | 1970 | 1 | 1970 | N | NG | ST | N/A | Electric Utility | 1 | 1 | 1 | 1 | Simple
50111 | LA | 1443 | Louis Doc Bonin | 2015 | 5 | 2 | 2 | 2 | Natural Gas Steam Turbine | 70 | [26 empty] | (RI) Recirculate: Induced Draft |  |  | Closed | Fresh | Ground | Well | cooling tower | OS | 6 | 1970 | 6 | 1970 | OS | 1 | 1970 | 1 | 1970 | OS | 1 | 1970 | 1 | 1970 | N | NG | ST | N/A | Electric Utility | 1 | 1 | 1 | 1 | Simple
50111 | LA | 1443 | Louis Doc Bonin | 2015 | 6 | 2 | 2 | 2 | Natural Gas Steam Turbine | 70 | [26 empty] | (RI) Recirculate: Induced Draft |  |  | Closed | Fresh | Ground | Well | cooling tower | OS | 6 | 1970 | 6 | 1970 | OS | 1 | 1970 | 1 | 1970 | OS | 1 | 1970 | 1 | 1970 | N | NG | ST | N/A | Electric Utility | 1 | 1 | 1 | 1 | Simple
50111 | LA | 1443 | Louis Doc Bonin | 2015 | 7 | 2 | 2 | 2 | Natural Gas Steam Turbine | 70 | [26 empty] | (RI) Recirculate: Induced Draft |  |  | Closed | Fresh | Ground | Well | cooling tower | OS | 6 | 1970 | 6 | 1970 | OS | 1 | 1970 | 1 | 1970 | OS | 1 | 1970 | 1 | 1970 | N | NG | ST | N/A | Electric Utility | 1 | 1 | 1 | 1 | Simple
50111 | LA | 1443 | Louis Doc Bonin | 2015 | 8 | 2 | 2 | 2 | Natural Gas Steam Turbine | 70 | [26 empty] | (RI) Recirculate: Induced Draft |  |  | Closed | Fresh | Ground | Well | cooling tower | OS | 6 | 1970 | 6 | 1970 | OS | 1 | 1970 | 1 | 1970 | OS | 1 | 1970 | 1 | 1970 | N | NG | ST | N/A | Electric Utility | 1 | 1 | 1 | 1 | Simple
50111 | LA | 1443 | Louis Doc Bonin | 2015 | 9 | 2 | 2 | 2 | Natural Gas Steam Turbine | 70 | [26 empty] | (RI) Recirculate: Induced Draft |  |  | Closed | Fresh | Ground | Well | cooling tower | OS | 6 | 1970 | 6 | 1970 | OS | 1 | 1970 | 1 | 1970 | OS | 1 | 1970 | 1 | 1970 | N | NG | ST | N/A | Electric Utility | 1 | 1 | 1 | 1 | Simple
50111 | LA | 1443 | Louis Doc Bonin | 2015 | 10 | 2 | 2 | 2 | Natural Gas Steam Turbine | 70 | [26 empty] | (RI) Recirculate: Induced Draft |  |  | Closed | Fresh | Ground | Well | cooling tower | OS | 6 | 1970 | 6 | 1970 | OS | 1 | 1970 | 1 | 1970 | OS | 1 | 1970 | 1 | 1970 | N | NG | ST | N/A | Electric Utility | 1 | 1 | 1 | 1 | Simple
50111 | LA | 1443 | Louis Doc Bonin | 2015 | 11 | 2 | 2 | 2 | Natural Gas Steam Turbine | 70 | [26 empty] | (RI) Recirculate: Induced Draft |  |  | Closed | Fresh | Ground | Well | cooling tower | OS | 6 | 1970 | 6 | 1970 | OS | 1 | 1970 | 1 | 1970 | OS | 1 | 1970 | 1 | 1970 | N | NG | ST | N/A | Electric Utility | 1 | 1 | 1 | 1 | Simple
50111 | LA | 1443 | Louis Doc Bonin | 2015 | 12 | 2 | 2 | 2 | Natural Gas Steam Turbine | 70 | [26 empty] | (RI) Recirculate: Induced Draft |  |  | Closed | Fresh | Ground | Well | cooling tower | OS | 6 | 1970 | 6 | 1970 | OS | 1 | 1970 | 1 | 1970 | OS | 1 | 1970 | 1 | 1970 | N | NG | ST | N/A | Electric Utility | 1 | 1 | 1 | 1 | Simple
50111 | LA | 1443 | Louis Doc Bonin | 2015 | 1 | 3 | 3 | 3 | Natural Gas Steam Turbine | 146 | [26 empty] | (RI) Recirculate: Induced Draft |  |  | Closed | Fresh | Ground | Well | cooling tower | OS | 1 | 1977 | 1 | 1977 | OS | 1 | 1977 | 1 | 1977 | OS | 1 | 1977 | 1 | 1977 | N | NG | ST | N/A | Electric Utility | 1 | 1 | 1 | 1 | Simple
50111 | LA | 1443 | Louis Doc Bonin | 2015 | 2 | 3 | 3 | 3 | Natural Gas Steam Turbine | 146 | [26 empty] | (RI) Recirculate: Induced Draft |  |  | Closed | Fresh | Ground | Well | cooling tower | OS | 1 | 1977 | 1 | 1977 | OS | 1 | 1977 | 1 | 1977 | OS | 1 | 1977 | 1 | 1977 | N | NG | ST | N/A | Electric Utility | 1 | 1 | 1 | 1 | Simple
50111 | LA | 1443 | Louis Doc Bonin | 2015 | 3 | 3 | 3 | 3 | Natural Gas Steam Turbine | 146 | [26 empty] | (RI) Recirculate: Induced Draft |  |  | Closed | Fresh | Ground | Well | cooling tower | OS | 1 | 1977 | 1 | 1977 | OS | 1 | 1977 | 1 | 1977 | OS | 1 | 1977 | 1 | 1977 | N | NG | ST | N/A | Electric Utility | 1 | 1 | 1 | 1 | Simple
50111 | LA | 1443 | Louis Doc Bonin | 2015 | 4 | 3 | 3 | 3 | Natural Gas Steam Turbine | 146 | [26 empty] | (RI) Recirculate: Induced Draft |  |  | Closed | Fresh | Ground | Well | cooling tower | OS | 1 | 1977 | 1 | 1977 | OS | 1 | 1977 | 1 | 1977 | OS | 1 | 1977 | 1 | 1977 | N | NG | ST | N/A | Electric Utility | 1 | 1 | 1 | 1 | Simple
50111 | LA | 1443 | Louis Doc Bonin | 2015 | 5 | 3 | 3 | 3 | Natural Gas Steam Turbine | 146 | [26 empty] | (RI) Recirculate: Induced Draft |  |  | Closed | Fresh | Ground | Well | cooling tower | OS | 1 | 1977 | 1 | 1977 | OS | 1 | 1977 | 1 | 1977 | OS | 1 | 1977 | 1 | 1977 | N | NG | ST | N/A | Electric Utility | 1 | 1 | 1 | 1 | Simple
50111 | LA | 1443 | Louis Doc Bonin | 2015 | 6 | 3 | 3 | 3 | Natural Gas Steam Turbine | 146 | [26 empty] | (RI) Recirculate: Induced Draft |  |  | Closed | Fresh | Ground | Well | cooling tower | OS | 1 | 1977 | 1 | 1977 | OS | 1 | 1977 | 1 | 1977 | OS | 1 | 1977 | 1 | 1977 | N | NG | ST | N/A | Electric Utility | 1 | 1 | 1 | 1 | Simple
50111 | LA | 1443 | Louis Doc Bonin | 2015 | 7 | 3 | 3 | 3 | Natural Gas Steam Turbine | 146 | [26 empty] | (RI) Recirculate: Induced Draft |  |  | Closed | Fresh | Ground | Well | cooling tower | OS | 1 | 1977 | 1 | 1977 | OS | 1 | 1977 | 1 | 1977 | OS | 1 | 1977 | 1 | 1977 | N | NG | ST | N/A | Electric Utility | 1 | 1 | 1 | 1 | Simple
50111 | LA | 1443 | Louis Doc Bonin | 2015 | 8 | 3 | 3 | 3 | Natural Gas Steam Turbine | 146 | [26 empty] | (RI) Recirculate: Induced Draft |  |  | Closed | Fresh | Ground | Well | cooling tower | OS | 1 | 1977 | 1 | 1977 | OS | 1 | 1977 | 1 | 1977 | OS | 1 | 1977 | 1 | 1977 | N | NG | ST | N/A | Electric Utility | 1 | 1 | 1 | 1 | Simple
50111 | LA | 1443 | Louis Doc Bonin | 2015 | 9 | 3 | 3 | 3 | Natural Gas Steam Turbine | 146 | [26 empty] | (RI) Recirculate: Induced Draft |  |  | Closed | Fresh | Ground | Well | cooling tower | OS | 1 | 1977 | 1 | 1977 | OS | 1 | 1977 | 1 | 1977 | OS | 1 | 1977 | 1 | 1977 | N | NG | ST | N/A | Electric Utility | 1 | 1 | 1 | 1 | Simple
50111 | LA | 1443 | Louis Doc Bonin | 2015 | 10 | 3 | 3 | 3 | Natural Gas Steam Turbine | 146 | [26 empty] | (RI) Recirculate: Induced Draft |  |  | Closed | Fresh | Ground | Well | cooling tower | OS | 1 | 1977 | 1 | 1977 | OS | 1 | 1977 | 1 | 1977 | OS | 1 | 1977 | 1 | 1977 | N | NG | ST | N/A | Electric Utility | 1 | 1 | 1 | 1 | Simple
50111 | LA | 1443 | Louis Doc Bonin | 2015 | 11 | 3 | 3 | 3 | Natural Gas Steam Turbine | 146 | [26 empty] | (RI) Recirculate: Induced Draft |  |  | Closed | Fresh | Ground | Well | cooling tower | OS | 1 | 1977 | 1 | 1977 | OS | 1 | 1977 | 1 | 1977 | OS | 1 | 1977 | 1 | 1977 | N | NG | ST | N/A | Electric Utility | 1 | 1 | 1 | 1 | Simple
50111 | LA | 1443 | Louis Doc Bonin | 2015 | 12 | 3 | 3 | 3 | Natural Gas Steam Turbine | 146 | [26 empty] | (RI) Recirculate: Induced Draft |  |  | Closed | Fresh | Ground | Well | cooling tower | OS | 1 | 1977 | 1 | 1977 | OS | 1 | 1977 | 1 | 1977 | OS | 1 | 1977 | 1 | 1977 | N | NG | ST | N/A | Electric Utility | 1 | 1 | 1 | 1 | Simple
11252 | LA | 1464 | Big Cajun 1 | 2015 | 1 | 1 | 1B1 | 1C1 | Natural Gas Steam Turbine | 110 | 0 | 0 | [6 empty] | 0 | 0 |  |  |  | 0 | [10 empty] | 0 |  | (RI) Recirculate: Induced Draft |  | RI | Closed | Fresh | Ground | Wells | Mississippi River | OP | 6 | 1972 | 6 | 1972 | OP | 6 | 1972 | 6 | 1972 | OP | 6 | 1972 | 6 | 1972 | N | NG | ST | N/A | IPP Non-CHP | 1 | 1 | 1 | 1 | Simple
11252 | LA | 1464 | Big Cajun 1 | 2015 | 2 | 1 | 1B1 | 1C1 | Natural Gas Steam Turbine | 110 | 0 | 0 | [6 empty] | 0 | 0 |  |  |  | 0 | [10 empty] | 0 |  | (RI) Recirculate: Induced Draft |  | RI | Closed | Fresh | Ground | Wells | Mississippi River | OP | 6 | 1972 | 6 | 1972 | OP | 6 | 1972 | 6 | 1972 | OP | 6 | 1972 | 6 | 1972 | N | NG | ST | N/A | IPP Non-CHP | 1 | 1 | 1 | 1 | Simple
11252 | LA | 1464 | Big Cajun 1 | 2015 | 3 | 1 | 1B1 | 1C1 | Natural Gas Steam Turbine | 110 | 0 | 0 | [6 empty] | 0 | 0 |  |  |  | 0 | [10 empty] | 0 |  | (RI) Recirculate: Induced Draft |  | RI | Closed | Fresh | Ground | Wells | Mississippi River | OP | 6 | 1972 | 6 | 1972 | OP | 6 | 1972 | 6 | 1972 | OP | 6 | 1972 | 6 | 1972 | N | NG | ST | N/A | IPP Non-CHP | 1 | 1 | 1 | 1 | Simple
11252 | LA | 1464 | Big Cajun 1 | 2015 | 4 | 1 | 1B1 | 1C1 | Natural Gas Steam Turbine | 110 | 0 | 0 | [6 empty] | 0 | 0 |  |  |  | 0 | [10 empty] | 0 |  | (RI) Recirculate: Induced Draft |  | RI | Closed | Fresh | Ground | Wells | Mississippi River | OP | 6 | 1972 | 6 | 1972 | OP | 6 | 1972 | 6 | 1972 | OP | 6 | 1972 | 6 | 1972 | N | NG | ST | N/A | IPP Non-CHP | 1 | 1 | 1 | 1 | Simple
11252 | LA | 1464 | Big Cajun 1 | 2015 | 5 | 1 | 1B1 | 1C1 | Natural Gas Steam Turbine | 110 | 0 | 0 | [6 empty] | 0 | 0 |  |  |  | 0 | [10 empty] | 0 |  | (RI) Recirculate: Induced Draft |  | RI | Closed | Fresh | Ground | Wells | Mississippi River | OP | 6 | 1972 | 6 | 1972 | OP | 6 | 1972 | 6 | 1972 | OP | 6 | 1972 | 6 | 1972 | N | NG | ST | N/A | IPP Non-CHP | 1 | 1 | 1 | 1 | Simple
11252 | LA | 1464 | Big Cajun 1 | 2015 | 6 | 1 | 1B1 | 1C1 | Natural Gas Steam Turbine | 110 | 0 | 0 | [6 empty] | 0 | 0 |  |  |  | 0 | [10 empty] | 0 |  | (RI) Recirculate: Induced Draft |  | RI | Closed | Fresh | Ground | Wells | Mississippi River | OP | 6 | 1972 | 6 | 1972 | OP | 6 | 1972 | 6 | 1972 | OP | 6 | 1972 | 6 | 1972 | N | NG | ST | N/A | IPP Non-CHP | 1 | 1 | 1 | 1 | Simple
11252 | LA | 1464 | Big Cajun 1 | 2015 | 7 | 1 | 1B1 | 1C1 | Natural Gas Steam Turbine | 110 | 0 | 0 | [6 empty] | 0 | 0 |  |  |  | 0 | [10 empty] | 0 |  | (RI) Recirculate: Induced Draft |  | RI | Closed | Fresh | Ground | Wells | Mississippi River | OP | 6 | 1972 | 6 | 1972 | OP | 6 | 1972 | 6 | 1972 | OP | 6 | 1972 | 6 | 1972 | N | NG | ST | N/A | IPP Non-CHP | 1 | 1 | 1 | 1 | Simple
11252 | LA | 1464 | Big Cajun 1 | 2015 | 8 | 1 | 1B1 | 1C1 | Natural Gas Steam Turbine | 110 | 530 | 500 | [6 empty] | 6262 | 6262 |  |  |  | 6262 |  |  |  |  | 1.285 | 0.388 | 2570 | 776 | 205 | 62 | 15 |  | (RI) Recirculate: Induced Draft |  | RI | Closed | Fresh | Ground | Wells | Mississippi River | OP | 6 | 1972 | 6 | 1972 | OP | 6 | 1972 | 6 | 1972 | OP | 6 | 1972 | 6 | 1972 | N | NG | ST | N/A | IPP Non-CHP | 1 | 1 | 1 | 1 | Simple
11252 | LA | 1464 | Big Cajun 1 | 2015 | 9 | 1 | 1B1 | 1C1 | Natural Gas Steam Turbine | 110 | 0 | 0 | [6 empty] | 0 | 0 |  |  |  | 0 | [10 empty] | 0 |  | (RI) Recirculate: Induced Draft |  | RI | Closed | Fresh | Ground | Wells | Mississippi River | OP | 6 | 1972 | 6 | 1972 | OP | 6 | 1972 | 6 | 1972 | OP | 6 | 1972 | 6 | 1972 | N | NG | ST | N/A | IPP Non-CHP | 1 | 1 | 1 | 1 | Simple
11252 | LA | 1464 | Big Cajun 1 | 2015 | 10 | 1 | 1B1 | 1C1 | Natural Gas Steam Turbine | 110 | 0 | 0 | [6 empty] | 0 | 0 |  |  |  | 0 | [10 empty] | 0 |  | (RI) Recirculate: Induced Draft |  | RI | Closed | Fresh | Ground | Wells | Mississippi River | OP | 6 | 1972 | 6 | 1972 | OP | 6 | 1972 | 6 | 1972 | OP | 6 | 1972 | 6 | 1972 | N | NG | ST | N/A | IPP Non-CHP | 1 | 1 | 1 | 1 | Simple
11252 | LA | 1464 | Big Cajun 1 | 2015 | 11 | 1 | 1B1 | 1C1 | Natural Gas Steam Turbine | 110 | 0 | 0 | [6 empty] | 0 | 0 |  |  |  | 0 | [10 empty] | 0 |  | (RI) Recirculate: Induced Draft |  | RI | Closed | Fresh | Ground | Wells | Mississippi River | OP | 6 | 1972 | 6 | 1972 | OP | 6 | 1972 | 6 | 1972 | OP | 6 | 1972 | 6 | 1972 | N | NG | ST | N/A | IPP Non-CHP | 1 | 1 | 1 | 1 | Simple
11252 | LA | 1464 | Big Cajun 1 | 2015 | 12 | 1 | 1B1 | 1C1 | Natural Gas Steam Turbine | 110 | 5607 | 5225 | [6 empty] | 67132 | 67132 |  |  |  | 67132 |  |  |  |  | 12.482 | 3.96 | 2389 | 758 | 186 | 59 | 154 |  | (RI) Recirculate: Induced Draft |  | RI | Closed | Fresh | Ground | Wells | Mississippi River | OP | 6 | 1972 | 6 | 1972 | OP | 6 | 1972 | 6 | 1972 | OP | 6 | 1972 | 6 | 1972 | N | NG | ST | N/A | IPP Non-CHP | 1 | 1 | 1 | 1 | Simple
11252 | LA | 1464 | Big Cajun 1 | 2015 | 1 | 2 | 1B2 | 1C2 | Natural Gas Steam Turbine | 110 | 0 | 0 | [6 empty] | 0 | 0 |  |  |  | 0 | [10 empty] | 0 |  | (RI) Recirculate: Induced Draft |  | RI | Closed | Fresh | Ground | Wells | Mississippi River | OP | 6 | 1972 | 6 | 1972 | OP | 6 | 1972 | 6 | 1972 | OP | 6 | 1972 | 6 | 1972 | N | NG | ST | N/A | IPP Non-CHP | 1 | 1 | 1 | 1 | Simple
11252 | LA | 1464 | Big Cajun 1 | 2015 | 2 | 2 | 1B2 | 1C2 | Natural Gas Steam Turbine | 110 | 0 | 0 | [6 empty] | 0 | 0 |  |  |  | 0 | [10 empty] | 0 |  | (RI) Recirculate: Induced Draft |  | RI | Closed | Fresh | Ground | Wells | Mississippi River | OP | 6 | 1972 | 6 | 1972 | OP | 6 | 1972 | 6 | 1972 | OP | 6 | 1972 | 6 | 1972 | N | NG | ST | N/A | IPP Non-CHP | 1 | 1 | 1 | 1 | Simple
11252 | LA | 1464 | Big Cajun 1 | 2015 | 3 | 2 | 1B2 | 1C2 | Natural Gas Steam Turbine | 110 | 0 | 0 | [6 empty] | 0 | 0 |  |  |  | 0 | [10 empty] | 0 |  | (RI) Recirculate: Induced Draft |  | RI | Closed | Fresh | Ground | Wells | Mississippi River | OP | 6 | 1972 | 6 | 1972 | OP | 6 | 1972 | 6 | 1972 | OP | 6 | 1972 | 6 | 1972 | N | NG | ST | N/A | IPP Non-CHP | 1 | 1 | 1 | 1 | Simple
11252 | LA | 1464 | Big Cajun 1 | 2015 | 4 | 2 | 1B2 | 1C2 | Natural Gas Steam Turbine | 110 | 0 | 0 | [6 empty] | 0 | 0 |  |  |  | 0 | [10 empty] | 0 |  | (RI) Recirculate: Induced Draft |  | RI | Closed | Fresh | Ground | Wells | Mississippi River | OP | 6 | 1972 | 6 | 1972 | OP | 6 | 1972 | 6 | 1972 | OP | 6 | 1972 | 6 | 1972 | N | NG | ST | N/A | IPP Non-CHP | 1 | 1 | 1 | 1 | Simple
11252 | LA | 1464 | Big Cajun 1 | 2015 | 5 | 2 | 1B2 | 1C2 | Natural Gas Steam Turbine | 110 | 0 | 0 | [6 empty] | 0 | 0 |  |  |  | 0 | [10 empty] | 0 |  | (RI) Recirculate: Induced Draft |  | RI | Closed | Fresh | Ground | Wells | Mississippi River | OP | 6 | 1972 | 6 | 1972 | OP | 6 | 1972 | 6 | 1972 | OP | 6 | 1972 | 6 | 1972 | N | NG | ST | N/A | IPP Non-CHP | 1 | 1 | 1 | 1 | Simple
11252 | LA | 1464 | Big Cajun 1 | 2015 | 6 | 2 | 1B2 | 1C2 | Natural Gas Steam Turbine | 110 | 0 | 0 | [6 empty] | 0 | 0 |  |  |  | 0 | [10 empty] | 0 |  | (RI) Recirculate: Induced Draft |  | RI | Closed | Fresh | Ground | Wells | Mississippi River | OP | 6 | 1972 | 6 | 1972 | OP | 6 | 1972 | 6 | 1972 | OP | 6 | 1972 | 6 | 1972 | N | NG | ST | N/A | IPP Non-CHP | 1 | 1 | 1 | 1 | Simple
11252 | LA | 1464 | Big Cajun 1 | 2015 | 7 | 2 | 1B2 | 1C2 | Natural Gas Steam Turbine | 110 | 0 | 0 | [6 empty] | 0 | 0 |  |  |  | 0 | [10 empty] | 0 |  | (RI) Recirculate: Induced Draft |  | RI | Closed | Fresh | Ground | Wells | Mississippi River | OP | 6 | 1972 | 6 | 1972 | OP | 6 | 1972 | 6 | 1972 | OP | 6 | 1972 | 6 | 1972 | N | NG | ST | N/A | IPP Non-CHP | 1 | 1 | 1 | 1 | Simple
11252 | LA | 1464 | Big Cajun 1 | 2015 | 8 | 2 | 1B2 | 1C2 | Natural Gas Steam Turbine | 110 | 389 | 369 | [6 empty] | 5446 | 5446 |  |  |  | 5446 |  |  |  |  | 1.013 | 0.348 | 2745 | 943 | 186 | 64 | 11 |  | (RI) Recirculate: Induced Draft |  | RI | Closed | Fresh | Ground | Wells | Mississippi River | OP | 6 | 1972 | 6 | 1972 | OP | 6 | 1972 | 6 | 1972 | OP | 6 | 1972 | 6 | 1972 | N | NG | ST | N/A | IPP Non-CHP | 1 | 1 | 1 | 1 | Simple
11252 | LA | 1464 | Big Cajun 1 | 2015 | 9 | 2 | 1B2 | 1C2 | Natural Gas Steam Turbine | 110 | 0 | 0 | [6 empty] | 0 | 0 |  |  |  | 0 | [10 empty] | 0 |  | (RI) Recirculate: Induced Draft |  | RI | Closed | Fresh | Ground | Wells | Mississippi River | OP | 6 | 1972 | 6 | 1972 | OP | 6 | 1972 | 6 | 1972 | OP | 6 | 1972 | 6 | 1972 | N | NG | ST | N/A | IPP Non-CHP | 1 | 1 | 1 | 1 | Simple
11252 | LA | 1464 | Big Cajun 1 | 2015 | 10 | 2 | 1B2 | 1C2 | Natural Gas Steam Turbine | 110 | 0 | 0 | [6 empty] | 0 | 0 |  |  |  | 0 | [10 empty] | 0 |  | (RI) Recirculate: Induced Draft |  | RI | Closed | Fresh | Ground | Wells | Mississippi River | OP | 6 | 1972 | 6 | 1972 | OP | 6 | 1972 | 6 | 1972 | OP | 6 | 1972 | 6 | 1972 | N | NG | ST | N/A | IPP Non-CHP | 1 | 1 | 1 | 1 | Simple
11252 | LA | 1464 | Big Cajun 1 | 2015 | 11 | 2 | 1B2 | 1C2 | Natural Gas Steam Turbine | 110 | 0 | 0 | [6 empty] | 0 | 0 |  |  |  | 0 | [10 empty] | 0 |  | (RI) Recirculate: Induced Draft |  | RI | Closed | Fresh | Ground | Wells | Mississippi River | OP | 6 | 1972 | 6 | 1972 | OP | 6 | 1972 | 6 | 1972 | OP | 6 | 1972 | 6 | 1972 | N | NG | ST | N/A | IPP Non-CHP | 1 | 1 | 1 | 1 | Simple
11252 | LA | 1464 | Big Cajun 1 | 2015 | 12 | 2 | 1B2 | 1C2 | Natural Gas Steam Turbine | 110 | 0 | 0 | [6 empty] | 0 | 0 |  |  |  | 0 | [10 empty] | 0 |  | (RI) Recirculate: Induced Draft |  | RI | Closed | Fresh | Ground | Wells | Mississippi River | OP | 6 | 1972 | 6 | 1972 | OP | 6 | 1972 | 6 | 1972 | OP | 6 | 1972 | 6 | 1972 | N | NG | ST | N/A | IPP Non-CHP | 1 | 1 | 1 | 1 | Simple
31719 | ME | 1507 | William F Wyman | 2015 | 1 | 1 | 1 | 1 | Petroleum Liquids | 50.1 | 1802 | 1698 | [6 empty] | 25329 | 25329 |  |  |  |  | 25329 |  |  |  | 83.856 | 0 | 49385 | 0 | 3311 | 0 | 90 | 10 | (ON) Once through No Cool Pond |  | ON | Open | Saline | Surface | Casco River | Casco Bay | OP | 1 | 1957 | 1 | 1957 | OP | 12 | 1957 | 12 | 1957 | OP | 12 | 1957 | 12 | 1957 | N | RFO | ST | N/A | IPP Non-CHP | 1 | 1 | 1 | 1 | Simple
31719 | ME | 1507 | William F Wyman | 2015 | 2 | 1 | 1 | 1 | Petroleum Liquids | 50.1 | 13499 | 12827 | [6 empty] | 164919 | 164919 |  |  |  |  | 164919 |  |  |  | 438.448 | 0 | 34182 | 0 | 2659 | 0 | 472 | 10 | (ON) Once through No Cool Pond |  | ON | Open | Saline | Surface | Casco River | Casco Bay | OP | 1 | 1957 | 1 | 1957 | OP | 12 | 1957 | 12 | 1957 | OP | 12 | 1957 | 12 | 1957 | N | RFO | ST | N/A | IPP Non-CHP | 1 | 1 | 1 | 1 | Simple
31719 | ME | 1507 | William F Wyman | 2015 | 3 | 1 | 1 | 1 | Petroleum Liquids | 50.1 | 416 | 368 | [6 empty] | 9378 | 9378 |  |  |  |  | 9378 |  |  |  | 78.768 | 0 | 214043 | 0 | 8399 | 0 | 85 | 10 | (ON) Once through No Cool Pond |  | ON | Open | Saline | Surface | Casco River | Casco Bay | OP | 1 | 1957 | 1 | 1957 | OP | 12 | 1957 | 12 | 1957 | OP | 12 | 1957 | 12 | 1957 | N | RFO | ST | N/A | IPP Non-CHP | 1 | 1 | 1 | 1 | Simple
31719 | ME | 1507 | William F Wyman | 2015 | 4 | 1 | 1 | 1 | Petroleum Liquids | 50.1 | 0 | 0 | [6 empty] | 489 | 489 |  |  |  |  | 489 |  |  |  | 110.896 | 0 |  |  | 226983 | 0 | 120 | 10 | (ON) Once through No Cool Pond |  | ON | Open | Saline | Surface | Casco River | Casco Bay | OP | 1 | 1957 | 1 | 1957 | OP | 12 | 1957 | 12 | 1957 | OP | 12 | 1957 | 12 | 1957 | N | RFO | ST | N/A | IPP Non-CHP | 1 | 1 | 1 | 1 | Simple
31719 | ME | 1507 | William F Wyman | 2015 | 5 | 1 | 1 | 1 | Petroleum Liquids | 50.1 | 132 | 116 | [6 empty] | 2417 | 2417 |  |  |  |  | 2417 |  |  |  | 14.064 | 0 | 121241 | 0 | 5818 | 0 | 15 | 10 | (ON) Once through No Cool Pond |  | ON | Open | Saline | Surface | Casco River | Casco Bay | OP | 1 | 1957 | 1 | 1957 | OP | 12 | 1957 | 12 | 1957 | OP | 12 | 1957 | 12 | 1957 | N | RFO | ST | N/A | IPP Non-CHP | 1 | 1 | 1 | 1 | Simple
31719 | ME | 1507 | William F Wyman | 2015 | 6 | 1 | 1 | 1 | Petroleum Liquids | 50.1 | 0 | 0 | [6 empty] | 520 | 520 |  |  |  |  | 520 |  |  |  | 583.616 | 0 |  |  | 1121713 | 0 | 629 | 10 | (ON) Once through No Cool Pond |  | ON | Open | Saline | Surface | Casco River | Casco Bay | OP | 1 | 1957 | 1 | 1957 | OP | 12 | 1957 | 12 | 1957 | OP | 12 | 1957 | 12 | 1957 | N | RFO | ST | N/A | IPP Non-CHP | 1 | 1 | 1 | 1 | Simple
31719 | ME | 1507 | William F Wyman | 2015 | 7 | 1 | 1 | 1 | Petroleum Liquids | 50.1 | 580 | 540 | [6 empty] | 9302 | 9302 |  |  |  |  | 9302 |  |  |  | 264.399 | 0 | 489628 | 0 | 28425 | 0 | 285 | 10 | (ON) Once through No Cool Pond |  | ON | Open | Saline | Surface | Casco River | Casco Bay | OP | 1 | 1957 | 1 | 1957 | OP | 12 | 1957 | 12 | 1957 | OP | 12 | 1957 | 12 | 1957 | N | RFO | ST | N/A | IPP Non-CHP | 1 | 1 | 1 | 1 | Simple
31719 | ME | 1507 | William F Wyman | 2015 | 8 | 1 | 1 | 1 | Petroleum Liquids | 50.1 | 382 | 366 | [6 empty] | 9924 | 9924 |  |  |  |  | 9924 |  |  |  | 33.872 | 0 | 92546 | 0 | 3413 | 0 | 37 | 10 | (ON) Once through No Cool Pond |  | ON | Open | Saline | Surface | Casco River | Casco Bay | OP | 1 | 1957 | 1 | 1957 | OP | 12 | 1957 | 12 | 1957 | OP | 12 | 1957 | 12 | 1957 | N | RFO | ST | N/A | IPP Non-CHP | 1 | 1 | 1 | 1 | Simple
31719 | ME | 1507 | William F Wyman | 2015 | 9 | 1 | 1 | 1 | Petroleum Liquids | 50.1 | 0 | 0 | [6 empty] | 5800 | 5800 |  |  |  |  | 5800 |  |  |  | 0 | 0 |  |  | 0 | 0 | 0 | 10 | (ON) Once through No Cool Pond |  | ON | Open | Saline | Surface | Casco River | Casco Bay | OP | 1 | 1957 | 1 | 1957 | OP | 12 | 1957 | 12 | 1957 | OP | 12 | 1957 | 12 | 1957 | N | RFO | ST | N/A | IPP Non-CHP | 1 | 1 | 1 | 1 | Simple
31719 | ME | 1507 | William F Wyman | 2015 | 10 | 1 | 1 | 1 | Petroleum Liquids | 50.1 | 0 | 0 | [6 empty] | 1491 | 1491 |  |  |  |  | 1491 |  |  |  | 3.088 | 0 |  |  | 2071 | 0 | 3 | 10 | (ON) Once through No Cool Pond |  | ON | Open | Saline | Surface | Casco River | Casco Bay | OP | 1 | 1957 | 1 | 1957 | OP | 12 | 1957 | 12 | 1957 | OP | 12 | 1957 | 12 | 1957 | N | RFO | ST | N/A | IPP Non-CHP | 1 | 1 | 1 | 1 | Simple
31719 | ME | 1507 | William F Wyman | 2015 | 11 | 1 | 1 | 1 | Petroleum Liquids | 50.1 | 284 | 236 | [6 empty] | 6865 | 6865 |  |  |  |  | 6865 |  |  |  | 228.608 | 0 | 968678 | 0 | 33299 | 0 | 246 | 10 | (ON) Once through No Cool Pond |  | ON | Open | Saline | Surface | Casco River | Casco Bay | OP | 1 | 1957 | 1 | 1957 | OP | 12 | 1957 | 12 | 1957 | OP | 12 | 1957 | 12 | 1957 | N | RFO | ST | N/A | IPP Non-CHP | 1 | 1 | 1 | 1 | Simple
31719 | ME | 1507 | William F Wyman | 2015 | 12 | 1 | 1 | 1 | Petroleum Liquids | 50.1 | 0 | 0 | [6 empty] | 2735 | 2735 |  |  |  |  | 2735 |  |  |  | 0 | 0 |  |  | 0 | 0 | 0 | 10 | (ON) Once through No Cool Pond |  | ON | Open | Saline | Surface | Casco River | Casco Bay | OP | 1 | 1957 | 1 | 1957 | OP | 12 | 1957 | 12 | 1957 | OP | 12 | 1957 | 12 | 1957 | N | RFO | ST | N/A | IPP Non-CHP | 1 | 1 | 1 | 1 | Simple
31719 | ME | 1507 | William F Wyman | 2015 | 1 | 2 | 2 | 2 | Petroleum Liquids | 47.8 | 1434 | 1346 | [6 empty] | 23527 | 23527 |  |  |  |  | 23527 |  |  |  | 146.592 | 0 | 108909 | 0 | 6231 | 0 | 147 | 10 | (ON) Once through No Cool Pond |  | ON | Open | Saline | Surface | Casco River | Casco Bay | OP | 1 | 1958 | 1 | 1958 | OP | 3 | 1958 | 3 | 1958 | OP | 3 | 1958 | 3 | 1958 | N | RFO | ST | N/A | IPP Non-CHP | 1 | 1 | 1 | 1 | Simple
31719 | ME | 1507 | William F Wyman | 2015 | 2 | 2 | 2 | 2 | Petroleum Liquids | 47.8 | 13933 | 13213 | [6 empty] | 174284 | 174284 |  |  |  |  | 174284 |  |  |  | 582.256 | 0 | 44067 | 0 | 3341 | 0 | 627 | 10 | (ON) Once through No Cool Pond |  | ON | Open | Saline | Surface | Casco River | Casco Bay | OP | 1 | 1958 | 1 | 1958 | OP | 3 | 1958 | 3 | 1958 | OP | 3 | 1958 | 3 | 1958 | N | RFO | ST | N/A | IPP Non-CHP | 1 | 1 | 1 | 1 | Simple
31719 | ME | 1507 | William F Wyman | 2015 | 3 | 2 | 2 | 2 | Petroleum Liquids | 47.8 | 513 | 489 | [6 empty] | 12404 | 12404 |  |  |  |  | 12404 |  |  |  | 320.864 | 0 | 656164 | 0 | 25867 | 0 | 345 | 10 | (ON) Once through No Cool Pond |  | ON | Open | Saline | Surface | Casco River | Casco Bay | OP | 1 | 1958 | 1 | 1958 | OP | 3 | 1958 | 3 | 1958 | OP | 3 | 1958 | 3 | 1958 | N | RFO | ST | N/A | IPP Non-CHP | 1 | 1 | 1 | 1 | Simple
31719 | ME | 1507 | William F Wyman | 2015 | 4 | 2 | 2 | 2 | Petroleum Liquids | 47.8 | 0 | 0 | [6 empty] | 1345 | 1345 |  |  |  |  | 1345 |  |  |  | 534.784 | 0 |  |  | 397568 | 0 | 576 | 10 | (ON) Once through No Cool Pond |  | ON | Open | Saline | Surface | Casco River | Casco Bay | OP | 1 | 1958 | 1 | 1958 | OP | 3 | 1958 | 3 | 1958 | OP | 3 | 1958 | 3 | 1958 | N | RFO | ST | N/A | IPP Non-CHP | 1 | 1 | 1 | 1 | Simple
31719 | ME | 1507 | William F Wyman | 2015 | 5 | 2 | 2 | 2 | Petroleum Liquids | 47.8 | 145 | 137 | [6 empty] | 2373 | 2373 |  |  |  |  | 2373 |  |  |  | 152.112 | 0 | 1110307 | 0 | 64100 | 0 | 164 | 10 | (ON) Once through No Cool Pond |  | ON | Open | Saline | Surface | Casco River | Casco Bay | OP | 1 | 1958 | 1 | 1958 | OP | 3 | 1958 | 3 | 1958 | OP | 3 | 1958 | 3 | 1958 | N | RFO | ST | N/A | IPP Non-CHP | 1 | 1 | 1 | 1 | Simple
31719 | ME | 1507 | William F Wyman | 2015 | 6 | 2 | 2 | 2 | Petroleum Liquids | 47.8 | 1 | 1 | [6 empty] | 888 | 888 |  |  |  |  | 888 |  |  |  | 88.256 | 0 | 88256000 | 0 | 99354 | 0 | 95 | 10 | (ON) Once through No Cool Pond |  | ON | Open | Saline | Surface | Casco River | Casco Bay | OP | 1 | 1958 | 1 | 1958 | OP | 3 | 1958 | 3 | 1958 | OP | 3 | 1958 | 3 | 1958 | N | RFO | ST | N/A | IPP Non-CHP | 1 | 1 | 1 | 1 | Simple
31719 | ME | 1507 | William F Wyman | 2015 | 7 | 2 | 2 | 2 | Petroleum Liquids | 47.8 | 425 | 393 | [6 empty] | 6599 | 6599 |  |  |  |  | 6599 |  |  |  | 387.374 | 0 | 985684 | 0 | 58704 | 0 | 417 | 10 | (ON) Once through No Cool Pond |  | ON | Open | Saline | Surface | Casco River | Casco Bay | OP | 1 | 1958 | 1 | 1958 | OP | 3 | 1958 | 3 | 1958 | OP | 3 | 1958 | 3 | 1958 | N | RFO | ST | N/A | IPP Non-CHP | 1 | 1 | 1 | 1 | Simple
31719 | ME | 1507 | William F Wyman | 2015 | 8 | 2 | 2 | 2 | Petroleum Liquids | 47.8 | 309 | 293 | [6 empty] | 5945 | 5945 |  |  |  |  | 5945 |  |  |  | 50.192 | 0 | 171304 | 0 | 8442 | 0 | 46 | 10 | (ON) Once through No Cool Pond |  | ON | Open | Saline | Surface | Casco River | Casco Bay | OP | 1 | 1958 | 1 | 1958 | OP | 3 | 1958 | 3 | 1958 | OP | 3 | 1958 | 3 | 1958 | N | RFO | ST | N/A | IPP Non-CHP | 1 | 1 | 1 | 1 | Simple
31719 | ME | 1507 | William F Wyman | 2015 | 9 | 2 | 2 | 2 | Petroleum Liquids | 47.8 | 0 | 0 | [6 empty] | 641 | 641 |  |  |  |  | 641 |  |  |  | 666.304 | 0 |  |  | 1039563 | 0 | 718 | 10 | (ON) Once through No Cool Pond |  | ON | Open | Saline | Surface | Casco River | Casco Bay | OP | 1 | 1958 | 1 | 1958 | OP | 3 | 1958 | 3 | 1958 | OP | 3 | 1958 | 3 | 1958 | N | RFO | ST | N/A | IPP Non-CHP | 1 | 1 | 1 | 1 | Simple
31719 | ME | 1507 | William F Wyman | 2015 | 10 | 2 | 2 | 2 | Petroleum Liquids | 47.8 | 320 | 264 | [6 empty] | 5907 | 5907 |  |  |  |  | 5907 |  |  |  | 212.032 | 0 | 803152 | 0 | 35894 | 0 | 228 | 10 | (ON) Once through No Cool Pond |  | ON | Open | Saline | Surface | Casco River | Casco Bay | OP | 1 | 1958 | 1 | 1958 | OP | 3 | 1958 | 3 | 1958 | OP | 3 | 1958 | 3 | 1958 | N | RFO | ST | N/A | IPP Non-CHP | 1 | 1 | 1 | 1 | Simple
31719 | ME | 1507 | William F Wyman | 2015 | 11 | 2 | 2 | 2 | Petroleum Liquids | 47.8 | 0 | 0 | [6 empty] | 1561 | 1561 |  |  |  |  | 1561 |  |  |  | 19.472 | 0 |  |  | 12475 | 0 | 21 | 10 | (ON) Once through No Cool Pond |  | ON | Open | Saline | Surface | Casco River | Casco Bay | OP | 1 | 1958 | 1 | 1958 | OP | 3 | 1958 | 3 | 1958 | OP | 3 | 1958 | 3 | 1958 | N | RFO | ST | N/A | IPP Non-CHP | 1 | 1 | 1 | 1 | Simple
31719 | ME | 1507 | William F Wyman | 2015 | 12 | 2 | 2 | 2 | Petroleum Liquids | 47.8 | 0 | 0 | [6 empty] | 1821 | 1821 |  |  |  |  | 1821 |  |  |  | 469.166 | 0 |  |  | 257640 | 0 | 489 | 10 | (ON) Once through No Cool Pond |  | ON | Open | Saline | Surface | Casco River | Casco Bay | OP | 1 | 1958 | 1 | 1958 | OP | 3 | 1958 | 3 | 1958 | OP | 3 | 1958 | 3 | 1958 | N | RFO | ST | N/A | IPP Non-CHP | 1 | 1 | 1 | 1 | Simple
31719 | ME | 1507 | William F Wyman | 2015 | 1 | 3 | 3 | 3 | Petroleum Liquids | 110.9 | 15141 | 14307 | [6 empty] | 161202 | 161202 |  |  |  |  | 161202 |  |  |  | 783.984 | 0 | 54797 | 0 | 4863 | 0 | 454 | 10 | (ON) Once through No Cool Pond |  | ON | Open | Saline | Surface | Casco River | Casco Bay | OP | 1 | 1965 | 1 | 1965 | OP | 7 | 1965 | 7 | 1965 | OP | 7 | 1965 | 7 | 1965 | N | RFO | ST | N/A | IPP Non-CHP | 1 | 1 | 1 | 1 | Simple
31719 | ME | 1507 | William F Wyman | 2015 | 2 | 3 | 3 | 3 | Petroleum Liquids | 110.9 | 50816 | 48312 | [6 empty] | 480403 | 480403 |  |  |  |  | 480403 |  |  |  | 700.271 | 0 | 14495 | 0 | 1458 | 0 | 501 | 10 | (ON) Once through No Cool Pond |  | ON | Open | Saline | Surface | Casco River | Casco Bay | OP | 1 | 1965 | 1 | 1965 | OP | 7 | 1965 | 7 | 1965 | OP | 7 | 1965 | 7 | 1965 | N | RFO | ST | N/A | IPP Non-CHP | 1 | 1 | 1 | 1 | Simple
31719 | ME | 1507 | William F Wyman | 2015 | 3 | 3 | 3 | 3 | Petroleum Liquids | 110.9 | 4949 | 4634 | [6 empty] | 53303 | 53303 |  |  |  |  | 53303 |  |  |  | 377.04 | 0 | 81364 | 0 | 7073 | 0 | 261 | 10 | (ON) Once through No Cool Pond |  | ON | Open | Saline | Surface | Casco River | Casco Bay | OP | 1 | 1965 | 1 | 1965 | OP | 7 | 1965 | 7 | 1965 | OP | 7 | 1965 | 7 | 1965 | N | RFO | ST | N/A | IPP Non-CHP | 1 | 1 | 1 | 1 | Simple
31719 | ME | 1507 | William F Wyman | 2015 | 4 | 3 | 3 | 3 | Petroleum Liquids | 110.9 | 2 | 0 | [6 empty] | 1485 | 1485 |  |  |  |  | 1485 |  |  |  | 49.656 | 0 |  |  | 33441 | 0 | 36 | 10 | (ON) Once through No Cool Pond |  | ON | Open | Saline | Surface | Casco River | Casco Bay | OP | 1 | 1965 | 1 | 1965 | OP | 7 | 1965 | 7 | 1965 | OP | 7 | 1965 | 7 | 1965 | N | RFO | ST | N/A | IPP Non-CHP | 1 | 1 | 1 | 1 | Simple
31719 | ME | 1507 | William F Wyman | 2015 | 5 | 3 | 3 | 3 | Petroleum Liquids | 110.9 | 218 | 194 | [6 empty] | 4086 | 4086 |  |  |  |  | 4086 |  |  |  | 829.674 | 0 | 4276670 | 0 | 203035 | 0 | 596 | 10 | (ON) Once through No Cool Pond |  | ON | Open | Saline | Surface | Casco River | Casco Bay | OP | 1 | 1965 | 1 | 1965 | OP | 7 | 1965 | 7 | 1965 | OP | 7 | 1965 | 7 | 1965 | N | RFO | ST | N/A | IPP Non-CHP | 1 | 1 | 1 | 1 | Simple
31719 | ME | 1507 | William F Wyman | 2015 | 6 | 3 | 3 | 3 | Petroleum Liquids | 110.9 | 0 | 0 | [6 empty] | 1064 | 1064 |  |  |  |  | 1064 |  |  |  | 0 | 0 |  |  | 0 | 0 | 0 | 10 | (ON) Once through No Cool Pond |  | ON | Open | Saline | Surface | Casco River | Casco Bay | OP | 1 | 1965 | 1 | 1965 | OP | 7 | 1965 | 7 | 1965 | OP | 7 | 1965 | 7 | 1965 | N | RFO | ST | N/A | IPP Non-CHP | 1 | 1 | 1 | 1 | Simple
31719 | ME | 1507 | William F Wyman | 2015 | 7 | 3 | 3 | 3 | Petroleum Liquids | 110.9 | 0 | 0 | [6 empty] | 1760 | 1760 |  |  |  |  | 1760 |  |  |  | 203.28 | 0 |  |  | 115483 | 0 | 146 | 10 | (ON) Once through No Cool Pond |  | ON | Open | Saline | Surface | Casco River | Casco Bay | OP | 1 | 1965 | 1 | 1965 | OP | 7 | 1965 | 7 | 1965 | OP | 7 | 1965 | 7 | 1965 | N | RFO | ST | N/A | IPP Non-CHP | 1 | 1 | 1 | 1 | Simple
31719 | ME | 1507 | William F Wyman | 2015 | 8 | 3 | 3 | 3 | Petroleum Liquids | 110.9 | 812 | 765 | [6 empty] | 10986 | 10986 |  |  |  |  | 10986 |  |  |  | 455.734 | 0 | 595731 | 0 | 41481 | 0 | 320 | 10 | (ON) Once through No Cool Pond |  | ON | Open | Saline | Surface | Casco River | Casco Bay | OP | 1 | 1965 | 1 | 1965 | OP | 7 | 1965 | 7 | 1965 | OP | 7 | 1965 | 7 | 1965 | N | RFO | ST | N/A | IPP Non-CHP | 1 | 1 | 1 | 1 | Simple
31719 | ME | 1507 | William F Wyman | 2015 | 9 | 3 | 3 | 3 | Petroleum Liquids | 110.9 | 542 | 501 | [6 empty] | 8384 | 8384 |  |  |  |  | 8384 |  |  |  | 31.728 | 0 | 63329 | 0 | 3784 | 0 | 22 | 10 | (ON) Once through No Cool Pond |  | ON | Open | Saline | Surface | Casco River | Casco Bay | OP | 1 | 1965 | 1 | 1965 | OP | 7 | 1965 | 7 | 1965 | OP | 7 | 1965 | 7 | 1965 | N | RFO | ST | N/A | IPP Non-CHP | 1 | 1 | 1 | 1 | Simple
31719 | ME | 1507 | William F Wyman | 2015 | 10 | 3 | 3 | 3 | Petroleum Liquids | 110.9 | 1540 | 1389 | [6 empty] | 20537 | 20537 |  |  |  |  | 20537 |  |  |  | 582.283 | 0 | 419210 | 0 | 28352 | 0 | 418 | 10 | (ON) Once through No Cool Pond |  | ON | Open | Saline | Surface | Casco River | Casco Bay | OP | 1 | 1965 | 1 | 1965 | OP | 7 | 1965 | 7 | 1965 | OP | 7 | 1965 | 7 | 1965 | N | RFO | ST | N/A | IPP Non-CHP | 1 | 1 | 1 | 1 | Simple
31719 | ME | 1507 | William F Wyman | 2015 | 11 | 3 | 3 | 3 | Petroleum Liquids | 110.9 | 311 | 273 | [6 empty] | 7638 | 7638 |  |  |  |  | 7638 |  |  |  | 747.192 | 0 | 2736967 | 0 | 97822 | 0 | 537 | 10 | (ON) Once through No Cool Pond |  | ON | Open | Saline | Surface | Casco River | Casco Bay | OP | 1 | 1965 | 1 | 1965 | OP | 7 | 1965 | 7 | 1965 | OP | 7 | 1965 | 7 | 1965 | N | RFO | ST | N/A | IPP Non-CHP | 1 | 1 | 1 | 1 | Simple
31719 | ME | 1507 | William F Wyman | 2015 | 12 | 3 | 3 | 3 | Petroleum Liquids | 110.9 | 5 | 5 | [6 empty] | 4989 | 4989 |  |  |  |  | 4989 |  |  |  | 333.456 | 0 | 66691200 | 0 | 66839 | 0 | 236 | 10 | (ON) Once through No Cool Pond |  | ON | Open | Saline | Surface | Casco River | Casco Bay | OP | 1 | 1965 | 1 | 1965 | OP | 7 | 1965 | 7 | 1965 | OP | 7 | 1965 | 7 | 1965 | N | RFO | ST | N/A | IPP Non-CHP | 1 | 1 | 1 | 1 | Simple
31719 | ME | 1507 | William F Wyman | 2015 | 1 | 4 | 4 | 4 | Petroleum Liquids | 602.1 | 97200 | 93965 | [6 empty] | 988929 | 988929 |  |  |  |  | 988929 |  |  |  | 2969.36 | 0 | 31601 | 0 | 3003 | 0 | 356 | 15 | (ON) Once through No Cool Pond |  | ON | Open | Saline | Surface | Casco River | Casco Bay | OP | 1 | 1978 | 1 | 1978 | OP | 12 | 1978 | 12 | 1978 | OP | 12 | 1978 | 12 | 1978 | N | RFO | ST | N/A | IPP Non-CHP | 1 | 1 | 1 | 1 | Simple
31719 | ME | 1507 | William F Wyman | 2015 | 2 | 4 | 4 | 4 | Petroleum Liquids | 602.1 | 253560 | 246340 | [6 empty] | 2476222 | 2476222 |  |  |  |  | 2476222 |  |  |  | 5108.076 | 0 | 20736 | 0 | 2063 | 0 | 590 | 15 | (ON) Once through No Cool Pond |  | ON | Open | Saline | Surface | Casco River | Casco Bay | OP | 1 | 1978 | 1 | 1978 | OP | 12 | 1978 | 12 | 1978 | OP | 12 | 1978 | 12 | 1978 | N | RFO | ST | N/A | IPP Non-CHP | 1 | 1 | 1 | 1 | Simple
31719 | ME | 1507 | William F Wyman | 2015 | 3 | 4 | 4 | 4 | Petroleum Liquids | 602.1 | 15140 | 14661 | [6 empty] | 182134 | 182134 |  |  |  |  | 182134 |  |  |  | 777.04 | 0 | 53000 | 0 | 4266 | 0 | 117 | 15 | (ON) Once through No Cool Pond |  | ON | Open | Saline | Surface | Casco River | Casco Bay | OP | 1 | 1978 | 1 | 1978 | OP | 12 | 1978 | 12 | 1978 | OP | 12 | 1978 | 12 | 1978 | N | RFO | ST | N/A | IPP Non-CHP | 1 | 1 | 1 | 1 | Simple
31719 | ME | 1507 | William F Wyman | 2015 | 4 | 4 | 4 | 4 | Petroleum Liquids | 602.1 | 0 | 0 | [6 empty] | 5055 | 5055 |  |  |  |  | 5055 |  |  |  | 126.64 | 0 |  |  | 25051 | 0 | 27 | 15 | (ON) Once through No Cool Pond |  | ON | Open | Saline | Surface | Casco River | Casco Bay | OP | 1 | 1978 | 1 | 1978 | OP | 12 | 1978 | 12 | 1978 | OP | 12 | 1978 | 12 | 1978 | N | RFO | ST | N/A | IPP Non-CHP | 1 | 1 | 1 | 1 | Simple
31719 | ME | 1507 | William F Wyman | 2015 | 5 | 4 | 4 | 4 | Petroleum Liquids | 602.1 | 10 | 10 | [6 empty] | 9527 | 9527 |  |  |  |  | 9527 |  |  |  | 71.52 | 0 | 7152000 | 0 | 7507 | 0 | 10 | 15 | (ON) Once through No Cool Pond |  | ON | Open | Saline | Surface | Casco River | Casco Bay | OP | 1 | 1978 | 1 | 1978 | OP | 12 | 1978 | 12 | 1978 | OP | 12 | 1978 | 12 | 1978 | N | RFO | ST | N/A | IPP Non-CHP | 1 | 1 | 1 | 1 | Simple
31719 | ME | 1507 | William F Wyman | 2015 | 6 | 4 | 4 | 4 | Petroleum Liquids | 602.1 | 0 | 0 | [6 empty] | 8802 | 8802 |  |  |  |  | 8802 |  |  |  | 85.027 | 0 |  |  | 9660 | 0 | 14 | 15 | (ON) Once through No Cool Pond |  | ON | Open | Saline | Surface | Casco River | Casco Bay | OP | 1 | 1978 | 1 | 1978 | OP | 12 | 1978 | 12 | 1978 | OP | 12 | 1978 | 12 | 1978 | N | RFO | ST | N/A | IPP Non-CHP | 1 | 1 | 1 | 1 | Simple
31719 | ME | 1507 | William F Wyman | 2015 | 7 | 4 | 4 | 4 | Petroleum Liquids | 602.1 | 10780 | 10394 | [6 empty] | 124390 | 124390 |  |  |  |  | 124390 |  |  |  | 698.8 | 0 | 67231 | 0 | 5618 | 0 | 99 | 15 | (ON) Once through No Cool Pond |  | ON | Open | Saline | Surface | Casco River | Casco Bay | OP | 1 | 1978 | 1 | 1978 | OP | 12 | 1978 | 12 | 1978 | OP | 12 | 1978 | 12 | 1978 | N | RFO | ST | N/A | IPP Non-CHP | 1 | 1 | 1 | 1 | Simple
31719 | ME | 1507 | William F Wyman | 2015 | 8 | 4 | 4 | 4 | Petroleum Liquids | 602.1 | 3370 | 3012 | [6 empty] | 66965 | 66965 |  |  |  |  | 66965 |  |  |  | 692.302 | 0 | 229848 | 0 | 10338 | 0 | 99 | 15 | (ON) Once through No Cool Pond |  | ON | Open | Saline | Surface | Casco River | Casco Bay | OP | 1 | 1978 | 1 | 1978 | OP | 12 | 1978 | 12 | 1978 | OP | 12 | 1978 | 12 | 1978 | N | RFO | ST | N/A | IPP Non-CHP | 1 | 1 | 1 | 1 | Simple
31719 | ME | 1507 | William F Wyman | 2015 | 9 | 4 | 4 | 4 | Petroleum Liquids | 602.1 | 10670 | 10311 | [6 empty] | 116537 | 116537 |  |  |  |  | 116537 |  |  |  | 806.88 | 0 | 78254 | 0 | 6924 | 0 | 117 | 15 | (ON) Once through No Cool Pond |  | ON | Open | Saline | Surface | Casco River | Casco Bay | OP | 1 | 1978 | 1 | 1978 | OP | 12 | 1978 | 12 | 1978 | OP | 12 | 1978 | 12 | 1978 | N | RFO | ST | N/A | IPP Non-CHP | 1 | 1 | 1 | 1 | Simple
31719 | ME | 1507 | William F Wyman | 2015 | 10 | 4 | 4 | 4 | Petroleum Liquids | 602.1 | 2380 | 1985 | [6 empty] | 44206 | 44206 |  |  |  |  | 44206 |  |  |  | 429.84 | 0 | 216544 | 0 | 9724 | 0 | 52 | 15 | (ON) Once through No Cool Pond |  | ON | Open | Saline | Surface | Casco River | Casco Bay | OP | 1 | 1978 | 1 | 1978 | OP | 12 | 1978 | 12 | 1978 | OP | 12 | 1978 | 12 | 1978 | N | RFO | ST | N/A | IPP Non-CHP | 1 | 1 | 1 | 1 | Simple
31719 | ME | 1507 | William F Wyman | 2015 | 11 | 4 | 4 | 4 | Petroleum Liquids | 602.1 | 50 | 45 | [6 empty] | 23775 | 23775 |  |  |  |  | 23775 |  |  |  | 269.68 | 0 | 5992889 | 0 | 11343 | 0 | 46 | 15 | (ON) Once through No Cool Pond |  | ON | Open | Saline | Surface | Casco River | Casco Bay | OP | 1 | 1978 | 1 | 1978 | OP | 12 | 1978 | 12 | 1978 | OP | 12 | 1978 | 12 | 1978 | N | RFO | ST | N/A | IPP Non-CHP | 1 | 1 | 1 | 1 | Simple
31719 | ME | 1507 | William F Wyman | 2015 | 12 | 4 | 4 | 4 | Petroleum Liquids | 602.1 | 2440 | 2299 | [6 empty] | 49903 | 49903 |  |  |  |  | 49903 |  |  |  | 513.6 | 0 | 223401 | 0 | 10292 | 0 | 63 | 15 | (ON) Once through No Cool Pond |  | ON | Open | Saline | Surface | Casco River | Casco Bay | OP | 1 | 1978 | 1 | 1978 | OP | 12 | 1978 | 12 | 1978 | OP | 12 | 1978 | 12 | 1978 | N | RFO | ST | N/A | IPP Non-CHP | 1 | 1 | 1 | 1 | Simple
58177 | MD | 1552 | CP Crane Power, LLC | 2015 | 1 | 1 | 1 | 1 | Conventional Steam Coal | 190 | 8017 | 7250 | [6 empty] | 98785 | 98785 |  |  | 91586 | 7199 |  |  |  |  | 1824 | 0 | 251586 | 0 | 18464 | 0 | 260 | 13 | (ON) Once through No Cool Pond |  | ON | Open | Brackish | Surface | Seneca Creek | Salt Peter Creek | OP | 7 | 1961 | 7 | 1961 | OP | 7 | 1963 | 7 | 1963 | OP | 7 | 1961 | 7 | 1961 | N | SUB | ST | N/A | IPP Non-CHP | 1 | 1 | 1 | 1 | Simple
58177 | MD | 1552 | CP Crane Power, LLC | 2015 | 2 | 1 | 1 | 1 | Conventional Steam Coal | 190 | 70545 | 64652 | [6 empty] | 740910 | 740910 |  |  | 732987 | 7923 |  |  |  |  | 4908.5 | 0 | 75922 | 0 | 6625 | 0 | 566 | 13 | (ON) Once through No Cool Pond |  | ON | Open | Brackish | Surface | Seneca Creek | Salt Peter Creek | OP | 7 | 1961 | 7 | 1961 | OP | 7 | 1963 | 7 | 1963 | OP | 7 | 1961 | 7 | 1961 | N | SUB | ST | N/A | IPP Non-CHP | 1 | 1 | 1 | 1 | Simple
58177 | MD | 1552 | CP Crane Power, LLC | 2015 | 3 | 1 | 1 | 1 | Conventional Steam Coal | 190 | 17913 | 16352 | [6 empty] | 203440 | 203440 |  |  | 197085 | 6355 |  |  |  |  | 2498 | 0 | 152764 | 0 | 12279 | 0 | 301 | 13 | (ON) Once through No Cool Pond |  | ON | Open | Brackish | Surface | Seneca Creek | Salt Peter Creek | OP | 7 | 1961 | 7 | 1961 | OP | 7 | 1963 | 7 | 1963 | OP | 7 | 1961 | 7 | 1961 | N | SUB | ST | N/A | IPP Non-CHP | 1 | 1 | 1 | 1 | Simple
58177 | MD | 1552 | CP Crane Power, LLC | 2015 | 4 | 1 | 1 | 1 | Conventional Steam Coal | 190 | 0 | 0 | [6 empty] | 0 | 0 |  |  | 0 | 0 |  |  |  |  | 0 | 0 |  |  |  |  | 0 | 13 | (ON) Once through No Cool Pond |  | ON | Open | Brackish | Surface | Seneca Creek | Salt Peter Creek | OP | 7 | 1961 | 7 | 1961 | OP | 7 | 1963 | 7 | 1963 | OP | 7 | 1961 | 7 | 1961 | N | SUB | ST | N/A | IPP Non-CHP | 1 | 1 | 1 | 1 | Simple
58177 | MD | 1552 | CP Crane Power, LLC | 2015 | 5 | 1 | 1 | 1 | Conventional Steam Coal | 190 | 0 | 0 | [6 empty] | 4679 | 4679 |  |  | 1982 | 2696 |  |  |  |  | 288.3 | 0 |  |  | 61618 | 0 | 59 | 13 | (ON) Once through No Cool Pond |  | ON | Open | Brackish | Surface | Seneca Creek | Salt Peter Creek | OP | 7 | 1961 | 7 | 1961 | OP | 7 | 1963 | 7 | 1963 | OP | 7 | 1961 | 7 | 1961 | N | SUB | ST | N/A | IPP Non-CHP | 1 | 1 | 1 | 1 | Simple
58177 | MD | 1552 | CP Crane Power, LLC | 2015 | 6 | 1 | 1 | 1 | Conventional Steam Coal | 190 | 288 | 189 | [6 empty] | 21083 | 21083 |  |  | 12478 | 8604 |  |  |  |  | 3608.6 | 0 | 19093122 | 0 | 171163 | 0 | 546 | 13 | (ON) Once through No Cool Pond |  | ON | Open | Brackish | Surface | Seneca Creek | Salt Peter Creek | OP | 7 | 1961 | 7 | 1961 | OP | 7 | 1963 | 7 | 1963 | OP | 7 | 1961 | 7 | 1961 | N | SUB | ST | N/A | IPP Non-CHP | 1 | 1 | 1 | 1 | Simple
58177 | MD | 1552 | CP Crane Power, LLC | 2015 | 7 | 1 | 1 | 1 | Conventional Steam Coal | 190 | 7369 | 6712 | [6 empty] | 80153 | 80153 |  |  | 77158 | 2994 |  |  |  |  | 1559.6 | 0 | 232360 | 0 | 19458 | 0 | 268 | 13 | (ON) Once through No Cool Pond |  | ON | Open | Brackish | Surface | Seneca Creek | Salt Peter Creek | OP | 7 | 1961 | 7 | 1961 | OP | 7 | 1963 | 7 | 1963 | OP | 7 | 1961 | 7 | 1961 | N | SUB | ST | N/A | IPP Non-CHP | 1 | 1 | 1 | 1 | Simple
58177 | MD | 1552 | CP Crane Power, LLC | 2015 | 8 | 1 | 1 | 1 | Conventional Steam Coal | 190 | 28956 | 26461 | [6 empty] | 335419 | 335419 |  |  | 327906 | 7513 |  |  |  |  | 4186.2 | 0 | 158203 | 0 | 12481 | 0 | 589 | 13 | (ON) Once through No Cool Pond |  | ON | Open | Brackish | Surface | Seneca Creek | Salt Peter Creek | OP | 7 | 1961 | 7 | 1961 | OP | 7 | 1963 | 7 | 1963 | OP | 7 | 1961 | 7 | 1961 | N | SUB | ST | N/A | IPP Non-CHP | 1 | 1 | 1 | 1 | Simple
58177 | MD | 1552 | CP Crane Power, LLC | 2015 | 9 | 1 | 1 | 1 | Conventional Steam Coal | 190 | 34055 | 31194 | [6 empty] | 378484 | 378484 |  |  | 373824 | 4660 |  |  |  |  | 4132.7 | 0 | 132484 | 0 | 10919 | 0 | 573 | 13 | (ON) Once through No Cool Pond |  | ON | Open | Brackish | Surface | Seneca Creek | Salt Peter Creek | OP | 7 | 1961 | 7 | 1961 | OP | 7 | 1963 | 7 | 1963 | OP | 7 | 1961 | 7 | 1961 | N | SUB | ST | N/A | IPP Non-CHP | 1 | 1 | 1 | 1 | Simple
58177 | MD | 1552 | CP Crane Power, LLC | 2015 | 10 | 1 | 1 | 1 | Conventional Steam Coal | 190 | 0 | 0 | [6 empty] | 0 | 0 |  |  | 0 | 0 |  |  |  |  | 322.3 | 0 |  |  |  |  | 40 | 13 | (ON) Once through No Cool Pond |  | ON | Open | Brackish | Surface | Seneca Creek | Salt Peter Creek | OP | 7 | 1961 | 7 | 1961 | OP | 7 | 1963 | 7 | 1963 | OP | 7 | 1961 | 7 | 1961 | N | SUB | ST | N/A | IPP Non-CHP | 1 | 1 | 1 | 1 | Simple
58177 | MD | 1552 | CP Crane Power, LLC | 2015 | 11 | 1 | 1 | 1 | Conventional Steam Coal | 190 | 0 | 0 | [6 empty] | 0 | 0 |  |  | 0 | 0 |  |  |  |  | 0 | 0 |  |  |  |  | 0 | 13 | (ON) Once through No Cool Pond |  | ON | Open | Brackish | Surface | Seneca Creek | Salt Peter Creek | OP | 7 | 1961 | 7 | 1961 | OP | 7 | 1963 | 7 | 1963 | OP | 7 | 1961 | 7 | 1961 | N | SUB | ST | N/A | IPP Non-CHP | 1 | 1 | 1 | 1 | Simple
58177 | MD | 1552 | CP Crane Power, LLC | 2015 | 12 | 1 | 1 | 1 | Conventional Steam Coal | 190 | 0 | 0 | [6 empty] | 0 | 0 |  |  | 0 | 0 |  |  |  |  | 1383.7 | 0 |  |  |  |  | 289 | 13 | (ON) Once through No Cool Pond |  | ON | Open | Brackish | Surface | Seneca Creek | Salt Peter Creek | OP | 7 | 1961 | 7 | 1961 | OP | 7 | 1963 | 7 | 1963 | OP | 7 | 1961 | 7 | 1961 | N | SUB | ST | N/A | IPP Non-CHP | 1 | 1 | 1 | 1 | Simple
58177 | MD | 1552 | CP Crane Power, LLC | 2015 | 1 | 2 | 2 | 2 | Conventional Steam Coal | 195 | 28054 | 25529 | [6 empty] | 316918 | 316918 |  |  | 311145 | 5773 |  |  |  |  | 3289.9 | 0 | 128869 | 0 | 10381 | 0 | 397 | 13 | (ON) Once through No Cool Pond |  | ON | Open | Brackish | Surface | Seneca Creek | Salt Peter Creek | OP | 2 | 1963 | 2 | 1963 | OP | 2 | 1963 | 2 | 1963 | OP | 2 | 1963 | 2 | 1963 | N | SUB | ST | N/A | IPP Non-CHP | 1 | 1 | 1 | 1 | Simple
58177 | MD | 1552 | CP Crane Power, LLC | 2015 | 2 | 2 | 2 | 2 | Conventional Steam Coal | 195 | 66448 | 61279 | [6 empty] | 767522 | 767522 |  |  | 762401 | 5122 |  |  |  |  | 4561.3 | 0 | 74435 | 0 | 5943 | 0 | 549 | 13 | (ON) Once through No Cool Pond |  | ON | Open | Brackish | Surface | Seneca Creek | Salt Peter Creek | OP | 2 | 1963 | 2 | 1963 | OP | 2 | 1963 | 2 | 1963 | OP | 2 | 1963 | 2 | 1963 | N | SUB | ST | N/A | IPP Non-CHP | 1 | 1 | 1 | 1 | Simple
58177 | MD | 1552 | CP Crane Power, LLC | 2015 | 3 | 2 | 2 | 2 | Conventional Steam Coal | 195 | 21647 | 19733 | [6 empty] | 250317 | 250317 |  |  | 244288 | 6029 |  |  |  |  | 2874.8 | 0 | 145685 | 0 | 11485 | 0 | 435 | 13 | (ON) Once through No Cool Pond |  | ON | Open | Brackish | Surface | Seneca Creek | Salt Peter Creek | OP | 2 | 1963 | 2 | 1963 | OP | 2 | 1963 | 2 | 1963 | OP | 2 | 1963 | 2 | 1963 | N | SUB | ST | N/A | IPP Non-CHP | 1 | 1 | 1 | 1 | Simple
58177 | MD | 1552 | CP Crane Power, LLC | 2015 | 4 | 2 | 2 | 2 | Conventional Steam Coal | 195 | 20869 | 19158 | [6 empty] | 232156 | 232156 |  |  | 230648 | 1508 |  |  |  |  | 2230.9 | 0 | 116447 | 0 | 9609 | 0 | 287 | 13 | (ON) Once through No Cool Pond |  | ON | Open | Brackish | Surface | Seneca Creek | Salt Peter Creek | OP | 2 | 1963 | 2 | 1963 | OP | 2 | 1963 | 2 | 1963 | OP | 2 | 1963 | 2 | 1963 | N | SUB | ST | N/A | IPP Non-CHP | 1 | 1 | 1 | 1 | Simple
58177 | MD | 1552 | CP Crane Power, LLC | 2015 | 5 | 2 | 2 | 2 | Conventional Steam Coal | 195 | 9472 | 8379 | [6 empty] | 117428 | 117428 |  |  | 109917 | 7511 |  |  |  |  | 2774.7 | 0 | 331149 | 0 | 23629 | 0 | 442 | 13 | (ON) Once through No Cool Pond |  | ON | Open | Brackish | Surface | Seneca Creek | Salt Peter Creek | OP | 2 | 1963 | 2 | 1963 | OP | 2 | 1963 | 2 | 1963 | OP | 2 | 1963 | 2 | 1963 | N | SUB | ST | N/A | IPP Non-CHP | 1 | 1 | 1 | 1 | Simple
58177 | MD | 1552 | CP Crane Power, LLC | 2015 | 6 | 2 | 2 | 2 | Conventional Steam Coal | 195 | 43918 | 40053 | [6 empty] | 499958 | 499958 |  |  | 493473 | 6485 |  |  |  |  | 4710.9 | 0 | 117617 | 0 | 9423 | 0 | 579 | 13 | (ON) Once through No Cool Pond |  | ON | Open | Brackish | Surface | Seneca Creek | Salt Peter Creek | OP | 2 | 1963 | 2 | 1963 | OP | 2 | 1963 | 2 | 1963 | OP | 2 | 1963 | 2 | 1963 | N | SUB | ST | N/A | IPP Non-CHP | 1 | 1 | 1 | 1 | Simple
58177 | MD | 1552 | CP Crane Power, LLC | 2015 | 7 | 2 | 2 | 2 | Conventional Steam Coal | 195 | 27774 | 25007 | [6 empty] | 324556 | 324556 |  |  | 320496 | 4060 |  |  |  |  | 3737.1 | 0 | 149442 | 0 | 11514 | 0 | 450 | 13 | (ON) Once through No Cool Pond |  | ON | Open | Brackish | Surface | Seneca Creek | Salt Peter Creek | OP | 2 | 1963 | 2 | 1963 | OP | 2 | 1963 | 2 | 1963 | OP | 2 | 1963 | 2 | 1963 | N | SUB | ST | N/A | IPP Non-CHP | 1 | 1 | 1 | 1 | Simple
58177 | MD | 1552 | CP Crane Power, LLC | 2015 | 8 | 2 | 2 | 2 | Conventional Steam Coal | 195 | 24237 | 21733 | [6 empty] | 288568 | 288568 |  |  | 282009 | 6559 |  |  |  |  | 4115.7 | 0 | 189376 | 0 | 14262 | 0 | 519 | 13 | (ON) Once through No Cool Pond |  | ON | Open | Brackish | Surface | Seneca Creek | Salt Peter Creek | OP | 2 | 1963 | 2 | 1963 | OP | 2 | 1963 | 2 | 1963 | OP | 2 | 1963 | 2 | 1963 | N | SUB | ST | N/A | IPP Non-CHP | 1 | 1 | 1 | 1 | Simple
58177 | MD | 1552 | CP Crane Power, LLC | 2015 | 9 | 2 | 2 | 2 | Conventional Steam Coal | 195 | 17026 | 15328 | [6 empty] | 202256 | 202256 |  |  | 199161 | 3095 |  |  |  |  | 2374.4 | 0 | 154906 | 0 | 11740 | 0 | 306 | 13 | (ON) Once through No Cool Pond |  | ON | Open | Brackish | Surface | Seneca Creek | Salt Peter Creek | OP | 2 | 1963 | 2 | 1963 | OP | 2 | 1963 | 2 | 1963 | OP | 2 | 1963 | 2 | 1963 | N | SUB | ST | N/A | IPP Non-CHP | 1 | 1 | 1 | 1 | Simple
58177 | MD | 1552 | CP Crane Power, LLC | 2015 | 10 | 2 | 2 | 2 | Conventional Steam Coal | 195 | 9620 | 8822 | [6 empty] | 109147 | 109147 |  |  | 107149 | 1998 |  |  |  |  | 1124.6 | 0 | 127477 | 0 | 10304 | 0 | 169 | 13 | (ON) Once through No Cool Pond |  | ON | Open | Brackish | Surface | Seneca Creek | Salt Peter Creek | OP | 2 | 1963 | 2 | 1963 | OP | 2 | 1963 | 2 | 1963 | OP | 2 | 1963 | 2 | 1963 | N | SUB | ST | N/A | IPP Non-CHP | 1 | 1 | 1 | 1 | Simple
58177 | MD | 1552 | CP Crane Power, LLC | 2015 | 11 | 2 | 2 | 2 | Conventional Steam Coal | 195 | 0 | 0 | [6 empty] | 321 | 321 |  |  | 0 | 321 |  |  |  |  | 82 | 0 |  |  | 255452 | 0 | 18 | 13 | (ON) Once through No Cool Pond |  | ON | Open | Brackish | Surface | Seneca Creek | Salt Peter Creek | OP | 2 | 1963 | 2 | 1963 | OP | 2 | 1963 | 2 | 1963 | OP | 2 | 1963 | 2 | 1963 | N | SUB | ST | N/A | IPP Non-CHP | 1 | 1 | 1 | 1 | Simple
58177 | MD | 1552 | CP Crane Power, LLC | 2015 | 12 | 2 | 2 | 2 | Conventional Steam Coal | 195 | 5280 | 4742 | [6 empty] | 59969 | 59969 |  |  | 54301 | 5668 |  |  |  |  | 1164.1 | 0 | 245487 | 0 | 19412 | 0 | 143 | 13 | (ON) Once through No Cool Pond |  | ON | Open | Brackish | Surface | Seneca Creek | Salt Peter Creek | OP | 2 | 1963 | 2 | 1963 | OP | 2 | 1963 | 2 | 1963 | OP | 2 | 1963 | 2 | 1963 | N | SUB | ST | N/A | IPP Non-CHP | 1 | 1 | 1 | 1 | Simple
4161 | MD | 1553 | Gould Street | 2015 | 1 | 3 | 3 | 3 | Natural Gas Steam Turbine | 97 | 0 | 0 | [6 empty] | 0 | 0 |  |  |  | 0 |  |  |  |  | 0 | [5 empty] | 0 | 13 | (ON) Once through No Cool Pond |  | ON | Open | Brackish | Surface | Patapsco River | Patapsco River | OP | 12 | 1952 | 12 | 1952 | OP | 12 | 1952 | 12 | 1952 | OP | 12 | 1952 | 12 | 1952 | N | NG | ST | N/A | IPP Non-CHP | 1 | 1 | 1 | 1 | Simple
4161 | MD | 1553 | Gould Street | 2015 | 2 | 3 | 3 | 3 | Natural Gas Steam Turbine | 97 | 0 | 0 | [6 empty] | 0 | 0 |  |  |  | 0 |  |  |  |  | 0 | [5 empty] | 0 | 13 | (ON) Once through No Cool Pond |  | ON | Open | Brackish | Surface | Patapsco River | Patapsco River | OP | 12 | 1952 | 12 | 1952 | OP | 12 | 1952 | 12 | 1952 | OP | 12 | 1952 | 12 | 1952 | N | NG | ST | N/A | IPP Non-CHP | 1 | 1 | 1 | 1 | Simple
4161 | MD | 1553 | Gould Street | 2015 | 3 | 3 | 3 | 3 | Natural Gas Steam Turbine | 97 | 0 | 0 | [6 empty] | 0 | 0 |  |  |  | 0 |  |  |  |  | 0 | [5 empty] | 0 | 13 | (ON) Once through No Cool Pond |  | ON | Open | Brackish | Surface | Patapsco River | Patapsco River | OP | 12 | 1952 | 12 | 1952 | OP | 12 | 1952 | 12 | 1952 | OP | 12 | 1952 | 12 | 1952 | N | NG | ST | N/A | IPP Non-CHP | 1 | 1 | 1 | 1 | Simple
4161 | MD | 1553 | Gould Street | 2015 | 4 | 3 | 3 | 3 | Natural Gas Steam Turbine | 97 | 0 | 0 | [6 empty] | 0 | 0 |  |  |  | 0 |  |  |  |  | 3.42 | [5 empty] | 1 | 13 | (ON) Once through No Cool Pond |  | ON | Open | Brackish | Surface | Patapsco River | Patapsco River | OP | 12 | 1952 | 12 | 1952 | OP | 12 | 1952 | 12 | 1952 | OP | 12 | 1952 | 12 | 1952 | N | NG | ST | N/A | IPP Non-CHP | 1 | 1 | 1 | 1 | Simple
4161 | MD | 1553 | Gould Street | 2015 | 5 | 3 | 3 | 3 | Natural Gas Steam Turbine | 97 | 3623 | 3587 | [6 empty] | 45743 | 45743 |  |  |  | 45743 |  |  |  |  | 266.728 |  | 74360 |  | 5831 |  | 78 | 13 | (ON) Once through No Cool Pond |  | ON | Open | Brackish | Surface | Patapsco River | Patapsco River | OP | 12 | 1952 | 12 | 1952 | OP | 12 | 1952 | 12 | 1952 | OP | 12 | 1952 | 12 | 1952 | N | NG | ST | N/A | IPP Non-CHP | 1 | 1 | 1 | 1 | Simple
4161 | MD | 1553 | Gould Street | 2015 | 6 | 3 | 3 | 3 | Natural Gas Steam Turbine | 97 | 8770 | 8683 | [6 empty] | 113708 | 113708 |  |  |  | 113708 |  |  |  |  | 581.329 |  | 66950 |  | 5112 |  | 170 | 13 | (ON) Once through No Cool Pond |  | ON | Open | Brackish | Surface | Patapsco River | Patapsco River | OP | 12 | 1952 | 12 | 1952 | OP | 12 | 1952 | 12 | 1952 | OP | 12 | 1952 | 12 | 1952 | N | NG | ST | N/A | IPP Non-CHP | 1 | 1 | 1 | 1 | Simple
4161 | MD | 1553 | Gould Street | 2015 | 7 | 3 | 3 | 3 | Natural Gas Steam Turbine | 97 | 3789 | 3751 | [6 empty] | 52664 | 52664 |  |  |  | 52664 |  |  |  |  | 275.847 |  | 73540 |  | 5238 |  | 82 | 13 | (ON) Once through No Cool Pond |  | ON | Open | Brackish | Surface | Patapsco River | Patapsco River | OP | 12 | 1952 | 12 | 1952 | OP | 12 | 1952 | 12 | 1952 | OP | 12 | 1952 | 12 | 1952 | N | NG | ST | N/A | IPP Non-CHP | 1 | 1 | 1 | 1 | Simple
4161 | MD | 1553 | Gould Street | 2015 | 8 | 3 | 3 | 3 | Natural Gas Steam Turbine | 97 | 1408 | 1394 | [6 empty] | 23835 | 23835 |  |  |  | 23835 |  |  |  |  | 153.881 |  | 110388 |  | 6456 |  | 45 | 13 | (ON) Once through No Cool Pond |  | ON | Open | Brackish | Surface | Patapsco River | Patapsco River | OP | 12 | 1952 | 12 | 1952 | OP | 12 | 1952 | 12 | 1952 | OP | 12 | 1952 | 12 | 1952 | N | NG | ST | N/A | IPP Non-CHP | 1 | 1 | 1 | 1 | Simple
4161 | MD | 1553 | Gould Street | 2015 | 9 | 3 | 3 | 3 | Natural Gas Steam Turbine | 97 | 3109 | 3078 | [6 empty] | 39369 | 39369 |  |  |  | 39369 |  |  |  |  | 191.497 |  | 62215 |  | 4864 |  | 56 | 13 | (ON) Once through No Cool Pond |  | ON | Open | Brackish | Surface | Patapsco River | Patapsco River | OP | 12 | 1952 | 12 | 1952 | OP | 12 | 1952 | 12 | 1952 | OP | 12 | 1952 | 12 | 1952 | N | NG | ST | N/A | IPP Non-CHP | 1 | 1 | 1 | 1 | Simple
4161 | MD | 1553 | Gould Street | 2015 | 10 | 3 | 3 | 3 | Natural Gas Steam Turbine | 97 | 0 | 0 | [6 empty] | 0 | 0 |  |  |  | 0 |  |  |  |  | 0 | [5 empty] | 0 | 13 | (ON) Once through No Cool Pond |  | ON | Open | Brackish | Surface | Patapsco River | Patapsco River | OP | 12 | 1952 | 12 | 1952 | OP | 12 | 1952 | 12 | 1952 | OP | 12 | 1952 | 12 | 1952 | N | NG | ST | N/A | IPP Non-CHP | 1 | 1 | 1 | 1 | Simple
4161 | MD | 1553 | Gould Street | 2015 | 11 | 3 | 3 | 3 | Natural Gas Steam Turbine | 97 | 0 | 0 | [6 empty] | 0 | 0 |  |  |  | 0 |  |  |  |  | 0 | [5 empty] | 0 | 13 | (ON) Once through No Cool Pond |  | ON | Open | Brackish | Surface | Patapsco River | Patapsco River | OP | 12 | 1952 | 12 | 1952 | OP | 12 | 1952 | 12 | 1952 | OP | 12 | 1952 | 12 | 1952 | N | NG | ST | N/A | IPP Non-CHP | 1 | 1 | 1 | 1 | Simple
4161 | MD | 1553 | Gould Street | 2015 | 12 | 3 | 3 | 3 | Natural Gas Steam Turbine | 97 | 0 | 0 | [6 empty] | 0 | 0 |  |  |  | 0 |  |  |  |  | 0 | [5 empty] | 0 | 13 | (ON) Once through No Cool Pond |  | ON | Open | Brackish | Surface | Patapsco River | Patapsco River | OP | 12 | 1952 | 12 | 1952 | OP | 12 | 1952 | 12 | 1952 | OP | 12 | 1952 | 12 | 1952 | N | NG | ST | N/A | IPP Non-CHP | 1 | 1 | 1 | 1 | Simple
58177 | MD | 1554 | Herbert A Wagner | 2015 | 1 | 1 | 1 | 1 | Natural Gas Steam Turbine | 126 | 2753 | 2699 | [6 empty] | 48782 | 48782 |  |  |  | 25442 | 23340 |  |  |  | 260.261 | 0 | 96429 | 0 | 5335 | 0 | 63 | 13 | (ON) Once through No Cool Pond |  | ON | Open | Brackish | Surface | Patapsco River | Patapsco River | OP | 2 | 1956 | 2 | 1956 | OP | 8 | 1972 | 8 | 1972 | OP | 2 | 1956 | 2 | 1956 | N | NG | ST | N/A | IPP Non-CHP | 1 | 1 | 1 | 1 | Simple
58177 | MD | 1554 | Herbert A Wagner | 2015 | 2 | 1 | 1 | 1 | Natural Gas Steam Turbine | 126 | 14075 | 14063 | [6 empty] | 166691 | 166691 |  |  |  | 3535 | 163156 |  |  |  | 1500.165 | 0 | 106675 | 0 | 9000 | 0 | 318 | 13 | (ON) Once through No Cool Pond |  | ON | Open | Brackish | Surface | Patapsco River | Patapsco River | OP | 2 | 1956 | 2 | 1956 | OP | 8 | 1972 | 8 | 1972 | OP | 2 | 1956 | 2 | 1956 | N | NG | ST | N/A | IPP Non-CHP | 1 | 1 | 1 | 1 | Simple
58177 | MD | 1554 | Herbert A Wagner | 2015 | 3 | 1 | 1 | 1 | Natural Gas Steam Turbine | 126 | 0 | 0 | [6 empty] | 1950 | 1950 |  |  |  | 1950 | 0 |  |  |  | 235.2 | 0 |  |  | 120586 | 0 | 98 | 13 | (ON) Once through No Cool Pond |  | ON | Open | Brackish | Surface | Patapsco River | Patapsco River | OP | 2 | 1956 | 2 | 1956 | OP | 8 | 1972 | 8 | 1972 | OP | 2 | 1956 | 2 | 1956 | N | NG | ST | N/A | IPP Non-CHP | 1 | 1 | 1 | 1 | Simple
58177 | MD | 1554 | Herbert A Wagner | 2015 | 4 | 1 | 1 | 1 | Natural Gas Steam Turbine | 126 | 2170 | 2170 | [6 empty] | 31141 | 31141 |  |  |  | 31141 | 0 |  |  |  | 631.488 | 0 | 291008 | 0 | 20278 | 0 | 230 | 13 | (ON) Once through No Cool Pond |  | ON | Open | Brackish | Surface | Patapsco River | Patapsco River | OP | 2 | 1956 | 2 | 1956 | OP | 8 | 1972 | 8 | 1972 | OP | 2 | 1956 | 2 | 1956 | N | NG | ST | N/A | IPP Non-CHP | 1 | 1 | 1 | 1 | Simple
58177 | MD | 1554 | Herbert A Wagner | 2015 | 5 | 1 | 1 | 1 | Natural Gas Steam Turbine | 126 | 6655 | 6628 | [6 empty] | 102051 | 102051 |  |  |  | 102051 | 0 |  |  |  | 904.166 | 0 | 136416 | 0 | 8860 | 0 | 291 | 13 | (ON) Once through No Cool Pond |  | ON | Open | Brackish | Surface | Patapsco River | Patapsco River | OP | 2 | 1956 | 2 | 1956 | OP | 8 | 1972 | 8 | 1972 | OP | 2 | 1956 | 2 | 1956 | N | NG | ST | N/A | IPP Non-CHP | 1 | 1 | 1 | 1 | Simple
58177 | MD | 1554 | Herbert A Wagner | 2015 | 6 | 1 | 1 | 1 | Natural Gas Steam Turbine | 126 | 11137 | 10947 | [6 empty] | 153669 | 153669 |  |  |  | 153669 | 0 |  |  |  | 2333.141 | 0 | 213131 | 0 | 15183 | 0 | 547 | 13 | (ON) Once through No Cool Pond |  | ON | Open | Brackish | Surface | Patapsco River | Patapsco River | OP | 2 | 1956 | 2 | 1956 | OP | 8 | 1972 | 8 | 1972 | OP | 2 | 1956 | 2 | 1956 | N | NG | ST | N/A | IPP Non-CHP | 1 | 1 | 1 | 1 | Simple
58177 | MD | 1554 | Herbert A Wagner | 2015 | 7 | 1 | 1 | 1 | Natural Gas Steam Turbine | 126 | 6734 | 6685 | [6 empty] | 90587 | 90587 |  |  |  | 90587 | 0 |  |  |  | 1400.022 | 0 | 209427 | 0 | 15455 | 0 | 311 | 13 | (ON) Once through No Cool Pond |  | ON | Open | Brackish | Surface | Patapsco River | Patapsco River | OP | 2 | 1956 | 2 | 1956 | OP | 8 | 1972 | 8 | 1972 | OP | 2 | 1956 | 2 | 1956 | N | NG | ST | N/A | IPP Non-CHP | 1 | 1 | 1 | 1 | Simple
58177 | MD | 1554 | Herbert A Wagner | 2015 | 8 | 1 | 1 | 1 | Natural Gas Steam Turbine | 126 | 1083 | 1073 | [6 empty] | 29997 | 29997 |  |  |  | 29997 | 0 |  |  |  | 1030.694 | 0 | 960572 | 0 | 34360 | 0 | 309 | 13 | (ON) Once through No Cool Pond |  | ON | Open | Brackish | Surface | Patapsco River | Patapsco River | OP | 2 | 1956 | 2 | 1956 | OP | 8 | 1972 | 8 | 1972 | OP | 2 | 1956 | 2 | 1956 | N | NG | ST | N/A | IPP Non-CHP | 1 | 1 | 1 | 1 | Simple
58177 | MD | 1554 | Herbert A Wagner | 2015 | 9 | 1 | 1 | 1 | Natural Gas Steam Turbine | 126 | 3972 | 3919 | [6 empty] | 54074 | 54074 |  |  |  | 54074 | 0 |  |  |  | 3391.47 | 0 | 865392 | 0 | 62719 | 0 | 711 | 13 | (ON) Once through No Cool Pond |  | ON | Open | Brackish | Surface | Patapsco River | Patapsco River | OP | 2 | 1956 | 2 | 1956 | OP | 8 | 1972 | 8 | 1972 | OP | 2 | 1956 | 2 | 1956 | N | NG | ST | N/A | IPP Non-CHP | 1 | 1 | 1 | 1 | Simple
58177 | MD | 1554 | Herbert A Wagner | 2015 | 10 | 1 | 1 | 1 | Natural Gas Steam Turbine | 126 | 16594 | 16594 | [6 empty] | 196616 | 196616 |  |  |  | 196616 | 0 |  |  |  | 1479.508 | 0 | 89159 | 0 | 7525 | 0 | 323 | 13 | (ON) Once through No Cool Pond |  | ON | Open | Brackish | Surface | Patapsco River | Patapsco River | OP | 2 | 1956 | 2 | 1956 | OP | 8 | 1972 | 8 | 1972 | OP | 2 | 1956 | 2 | 1956 | N | NG | ST | N/A | IPP Non-CHP | 1 | 1 | 1 | 1 | Simple
58177 | MD | 1554 | Herbert A Wagner | 2015 | 11 | 1 | 1 | 1 | Natural Gas Steam Turbine | 126 | 7545 | 7507 | [6 empty] | 111640 | 111640 |  |  |  | 111640 | 0 |  |  |  | 901.005 | 0 | 120022 | 0 | 8071 | 0 | 250 | 13 | (ON) Once through No Cool Pond |  | ON | Open | Brackish | Surface | Patapsco River | Patapsco River | OP | 2 | 1956 | 2 | 1956 | OP | 8 | 1972 | 8 | 1972 | OP | 2 | 1956 | 2 | 1956 | N | NG | ST | N/A | IPP Non-CHP | 1 | 1 | 1 | 1 | Simple
58177 | MD | 1554 | Herbert A Wagner | 2015 | 12 | 1 | 1 | 1 | Natural Gas Steam Turbine | 126 | 4764 | 4764 | [6 empty] | 59008 | 59008 |  |  |  | 59008 | 0 |  |  |  | 506.866 | 0 | 106395 | 0 | 8590 | 0 | 111 | 13 | (ON) Once through No Cool Pond |  | ON | Open | Brackish | Surface | Patapsco River | Patapsco River | OP | 2 | 1956 | 2 | 1956 | OP | 8 | 1972 | 8 | 1972 | OP | 2 | 1956 | 2 | 1956 | N | NG | ST | N/A | IPP Non-CHP | 1 | 1 | 1 | 1 | Simple
58177 | MD | 1554 | Herbert A Wagner | 2015 | 1 | 2 | 2 | 2 | Conventional Steam Coal | 118 | 16356 | 14896 | [6 empty] | 167690 | 167690 |  |  | 156565 | 11125 |  |  |  |  | 1596.907 | 0 | 107204 | 0 | 9523 | 0 | 342 | 13 | (ON) Once through No Cool Pond |  | ON | Open | Brackish | Surface | Patapsco River | Patapsco River | OP | 1 | 1959 | 1 | 1959 | OP | 1 | 1959 | 1 | 1959 | OP | 1 | 1959 | 1 | 1959 | N | BIT | ST | N/A | IPP Non-CHP | 1 | 1 | 1 | 1 | Simple
58177 | MD | 1554 | Herbert A Wagner | 2015 | 2 | 2 | 2 | 2 | Conventional Steam Coal | 118 | 52011 | 48234 | [6 empty] | 569778 | 569778 |  |  | 566995 | 2783 |  |  |  |  | 2839.44 | 0 | 58868 | 0 | 4983 | 0 | 599 | 13 | (ON) Once through No Cool Pond |  | ON | Open | Brackish | Surface | Patapsco River | Patapsco River | OP | 1 | 1959 | 1 | 1959 | OP | 1 | 1959 | 1 | 1959 | OP | 1 | 1959 | 1 | 1959 | N | BIT | ST | N/A | IPP Non-CHP | 1 | 1 | 1 | 1 | Simple
58177 | MD | 1554 | Herbert A Wagner | 2015 | 3 | 2 | 2 | 2 | Conventional Steam Coal | 118 | 26704 | 24310 | [6 empty] | 274546 | 274546 |  |  | 268820 | 5726 |  |  |  |  | 2489.729 | 0 | 102416 | 0 | 9069 | 0 | 561 | 13 | (ON) Once through No Cool Pond |  | ON | Open | Brackish | Surface | Patapsco River | Patapsco River | OP | 1 | 1959 | 1 | 1959 | OP | 1 | 1959 | 1 | 1959 | OP | 1 | 1959 | 1 | 1959 | N | BIT | ST | N/A | IPP Non-CHP | 1 | 1 | 1 | 1 | Simple
58177 | MD | 1554 | Herbert A Wagner | 2015 | 4 | 2 | 2 | 2 | Conventional Steam Coal | 118 | 5228 | 4799 | [6 empty] | 56878 | 56878 |  |  | 56528 | 350 |  |  |  |  | 581.844 | 0 | 121243 | 0 | 10230 | 0 | 131 | 13 | (ON) Once through No Cool Pond |  | ON | Open | Brackish | Surface | Patapsco River | Patapsco River | OP | 1 | 1959 | 1 | 1959 | OP | 1 | 1959 | 1 | 1959 | OP | 1 | 1959 | 1 | 1959 | N | BIT | ST | N/A | IPP Non-CHP | 1 | 1 | 1 | 1 | Simple
58177 | MD | 1554 | Herbert A Wagner | 2015 | 5 | 2 | 2 | 2 | Conventional Steam Coal | 118 | 476 | 415 | [6 empty] | 7686 | 7686 |  |  | 6003 | 1683 |  |  |  |  | 159.379 | 0 | 384046 | 0 | 20737 | 0 | 46 | 13 | (ON) Once through No Cool Pond |  | ON | Open | Brackish | Surface | Patapsco River | Patapsco River | OP | 1 | 1959 | 1 | 1959 | OP | 1 | 1959 | 1 | 1959 | OP | 1 | 1959 | 1 | 1959 | N | BIT | ST | N/A | IPP Non-CHP | 1 | 1 | 1 | 1 | Simple
58177 | MD | 1554 | Herbert A Wagner | 2015 | 6 | 2 | 2 | 2 | Conventional Steam Coal | 118 | 13670 | 12416 | [6 empty] | 164145 | 164145 |  |  | 156225 | 7920 |  |  |  |  | 2109.573 | 0 | 169908 | 0 | 12852 | 0 | 479 | 13 | (ON) Once through No Cool Pond |  | ON | Open | Brackish | Surface | Patapsco River | Patapsco River | OP | 1 | 1959 | 1 | 1959 | OP | 1 | 1959 | 1 | 1959 | OP | 1 | 1959 | 1 | 1959 | N | BIT | ST | N/A | IPP Non-CHP | 1 | 1 | 1 | 1 | Simple
58177 | MD | 1554 | Herbert A Wagner | 2015 | 7 | 2 | 2 | 2 | Conventional Steam Coal | 118 | 20313 | 18446 | [6 empty] | 230858 | 230858 |  |  | 224593 | 6265 |  |  |  |  | 2132.083 | 0 | 115585 | 0 | 9235 | 0 | 456 | 13 | (ON) Once through No Cool Pond |  | ON | Open | Brackish | Surface | Patapsco River | Patapsco River | OP | 1 | 1959 | 1 | 1959 | OP | 1 | 1959 | 1 | 1959 | OP | 1 | 1959 | 1 | 1959 | N | BIT | ST | N/A | IPP Non-CHP | 1 | 1 | 1 | 1 | Simple
58177 | MD | 1554 | Herbert A Wagner | 2015 | 8 | 2 | 2 | 2 | Conventional Steam Coal | 118 | 0 | 0 | [6 empty] | 1388 | 1388 |  |  | 0 | 1388 |  |  |  |  | 1491.11 | 0 |  |  | 1073977 | 0 | 407 | 13 | (ON) Once through No Cool Pond |  | ON | Open | Brackish | Surface | Patapsco River | Patapsco River | OP | 1 | 1959 | 1 | 1959 | OP | 1 | 1959 | 1 | 1959 | OP | 1 | 1959 | 1 | 1959 | N | BIT | ST | N/A | IPP Non-CHP | 1 | 1 | 1 | 1 | Simple
58177 | MD | 1554 | Herbert A Wagner | 2015 | 9 | 2 | 2 | 2 | Conventional Steam Coal | 118 | 4093 | 3666 | [6 empty] | 49853 | 49853 |  |  | 46088 | 3765 |  |  |  |  | 3441.618 | 0 | 938794 | 0 | 69035 | 0 | 718 | 13 | (ON) Once through No Cool Pond |  | ON | Open | Brackish | Surface | Patapsco River | Patapsco River | OP | 1 | 1959 | 1 | 1959 | OP | 1 | 1959 | 1 | 1959 | OP | 1 | 1959 | 1 | 1959 | N | BIT | ST | N/A | IPP Non-CHP | 1 | 1 | 1 | 1 | Simple
58177 | MD | 1554 | Herbert A Wagner | 2015 | 10 | 2 | 2 | 2 | Conventional Steam Coal | 118 | 1880 | 1736 | [6 empty] | 28467 | 28467 |  |  | 19034 | 9433 |  |  |  |  | 722.158 | 0 | 415990 | 0 | 25368 | 0 | 266 | 13 | (ON) Once through No Cool Pond |  | ON | Open | Brackish | Surface | Patapsco River | Patapsco River | OP | 1 | 1959 | 1 | 1959 | OP | 1 | 1959 | 1 | 1959 | OP | 1 | 1959 | 1 | 1959 | N | BIT | ST | N/A | IPP Non-CHP | 1 | 1 | 1 | 1 | Simple
58177 | MD | 1554 | Herbert A Wagner | 2015 | 11 | 2 | 2 | 2 | Conventional Steam Coal | 118 | 0 | 0 | [6 empty] | 5581 | 5581 |  |  | 0 | 5581 |  |  |  |  | 0 | 0 |  |  | 0 | 0 | 0 | 13 | (ON) Once through No Cool Pond |  | ON | Open | Brackish | Surface | Patapsco River | Patapsco River | OP | 1 | 1959 | 1 | 1959 | OP | 1 | 1959 | 1 | 1959 | OP | 1 | 1959 | 1 | 1959 | N | BIT | ST | N/A | IPP Non-CHP | 1 | 1 | 1 | 1 | Simple
58177 | MD | 1554 | Herbert A Wagner | 2015 | 12 | 2 | 2 | 2 | Conventional Steam Coal | 118 | 15153 | 13759 | [6 empty] | 155299 | 155299 |  |  | 151882 | 3417 |  |  |  |  | 1721.302 | 0 | 125104 | 0 | 11084 | 0 | 441 | 13 | (ON) Once through No Cool Pond |  | ON | Open | Brackish | Surface | Patapsco River | Patapsco River | OP | 1 | 1959 | 1 | 1959 | OP | 1 | 1959 | 1 | 1959 | OP | 1 | 1959 | 1 | 1959 | N | BIT | ST | N/A | IPP Non-CHP | 1 | 1 | 1 | 1 | Simple
58177 | MD | 1554 | Herbert A Wagner | 2015 | 1 | 3 | 3 | 3 | Conventional Steam Coal | 305 | 145728 | 134254 | [6 empty] | 1349271 | 1349271 |  |  | 1346390 | 2881 |  |  |  |  | 9912.357 | 0 | 73833 | 0 | 7346 | 0 | 744 | 13 | (ON) Once through No Cool Pond |  | ON | Open | Brackish | Surface | Patapsco River | Patapsco River | OP | 8 | 1966 | 8 | 1966 | OP | 8 | 1966 | 8 | 1966 | OP | 8 | 1966 | 8 | 1966 | N | BIT | ST | N/A | IPP Non-CHP | 1 | 1 | 1 | 1 | Simple
58177 | MD | 1554 | Herbert A Wagner | 2015 | 2 | 3 | 3 | 3 | Conventional Steam Coal | 305 | 93643 | 86305 | [6 empty] | 860632 | 860632 |  |  | 855471 | 5161 |  |  |  |  | 7632.586 | 0 | 88437 | 0 | 8869 | 0 | 579 | 13 | (ON) Once through No Cool Pond |  | ON | Open | Brackish | Surface | Patapsco River | Patapsco River | OP | 8 | 1966 | 8 | 1966 | OP | 8 | 1966 | 8 | 1966 | OP | 8 | 1966 | 8 | 1966 | N | BIT | ST | N/A | IPP Non-CHP | 1 | 1 | 1 | 1 | Simple
58177 | MD | 1554 | Herbert A Wagner | 2015 | 3 | 3 | 3 | 3 | Conventional Steam Coal | 305 | 26754 | 24712 | [6 empty] | 251531 | 251531 |  |  | 249032 | 2500 |  |  |  |  | 2593.075 | 0 | 104932 | 0 | 10309 | 0 | 235 | 13 | (ON) Once through No Cool Pond |  | ON | Open | Brackish | Surface | Patapsco River | Patapsco River | OP | 8 | 1966 | 8 | 1966 | OP | 8 | 1966 | 8 | 1966 | OP | 8 | 1966 | 8 | 1966 | N | BIT | ST | N/A | IPP Non-CHP | 1 | 1 | 1 | 1 | Simple
58177 | MD | 1554 | Herbert A Wagner | 2015 | 4 | 3 | 3 | 3 | Conventional Steam Coal | 305 | 125690 | 108545 | [6 empty] | 1157715 | 1157715 |  |  | 1151625 | 6090 |  |  |  |  | 8172.521 | 0 | 75292 | 0 | 7059 | 0 | 616 | 13 | (ON) Once through No Cool Pond |  | ON | Open | Brackish | Surface | Patapsco River | Patapsco River | OP | 8 | 1966 | 8 | 1966 | OP | 8 | 1966 | 8 | 1966 | OP | 8 | 1966 | 8 | 1966 | N | BIT | ST | N/A | IPP Non-CHP | 1 | 1 | 1 | 1 | Simple
58177 | MD | 1554 | Herbert A Wagner | 2015 | 5 | 3 | 3 | 3 | Conventional Steam Coal | 305 | 117430 | 113324 | [6 empty] | 1362655 | 1362655 |  |  | 1359148 | 3507 |  |  |  |  | 9625.704 | 0 | 84940 | 0 | 7064 | 0 | 722 | 13 | (ON) Once through No Cool Pond |  | ON | Open | Brackish | Surface | Patapsco River | Patapsco River | OP | 8 | 1966 | 8 | 1966 | OP | 8 | 1966 | 8 | 1966 | OP | 8 | 1966 | 8 | 1966 | N | BIT | ST | N/A | IPP Non-CHP | 1 | 1 | 1 | 1 | Simple
58177 | MD | 1554 | Herbert A Wagner | 2015 | 6 | 3 | 3 | 3 | Conventional Steam Coal | 305 | 155134 | 143670 | [6 empty] | 1419091 | 1419091 |  |  | 1413396 | 5696 |  |  |  |  | 8295.506 | 0 | 57740 | 0 | 5846 | 0 | 624 | 13 | (ON) Once through No Cool Pond |  | ON | Open | Brackish | Surface | Patapsco River | Patapsco River | OP | 8 | 1966 | 8 | 1966 | OP | 8 | 1966 | 8 | 1966 | OP | 8 | 1966 | 8 | 1966 | N | BIT | ST | N/A | IPP Non-CHP | 1 | 1 | 1 | 1 | Simple
58177 | MD | 1554 | Herbert A Wagner | 2015 | 7 | 3 | 3 | 3 | Conventional Steam Coal | 305 | 157309 | 145229 | [6 empty] | 1445868 | 1445868 |  |  | 1442088 | 3781 |  |  |  |  | 9745.748 | 0 | 67106 | 0 | 6740 | 0 | 733 | 13 | (ON) Once through No Cool Pond |  | ON | Open | Brackish | Surface | Patapsco River | Patapsco River | OP | 8 | 1966 | 8 | 1966 | OP | 8 | 1966 | 8 | 1966 | OP | 8 | 1966 | 8 | 1966 | N | BIT | ST | N/A | IPP Non-CHP | 1 | 1 | 1 | 1 | Simple
58177 | MD | 1554 | Herbert A Wagner | 2015 | 8 | 3 | 3 | 3 | Conventional Steam Coal | 305 | 54225 | 49478 | [6 empty] | 527863 | 527863 |  |  | 522259 | 5605 |  |  |  |  | 5779.776 | 0 | 116815 | 0 | 10949 | 0 | 445 | 13 | (ON) Once through No Cool Pond |  | ON | Open | Brackish | Surface | Patapsco River | Patapsco River | OP | 8 | 1966 | 8 | 1966 | OP | 8 | 1966 | 8 | 1966 | OP | 8 | 1966 | 8 | 1966 | N | BIT | ST | N/A | IPP Non-CHP | 1 | 1 | 1 | 1 | Simple
58177 | MD | 1554 | Herbert A Wagner | 2015 | 9 | 3 | 3 | 3 | Conventional Steam Coal | 305 | 155790 | 144041 | [6 empty] | 1435859 | 1435859 |  |  | 1433525 | 2334 |  |  |  |  | 9539.118 | 0 | 66225 | 0 | 6643 | 0 | 718 | 13 | (ON) Once through No Cool Pond |  | ON | Open | Brackish | Surface | Patapsco River | Patapsco River | OP | 8 | 1966 | 8 | 1966 | OP | 8 | 1966 | 8 | 1966 | OP | 8 | 1966 | 8 | 1966 | N | BIT | ST | N/A | IPP Non-CHP | 1 | 1 | 1 | 1 | Simple
58177 | MD | 1554 | Herbert A Wagner | 2015 | 10 | 3 | 3 | 3 | Conventional Steam Coal | 305 | 73103 | 67498 | [6 empty] | 693463 | 693463 |  |  | 687965 | 5497 |  |  |  |  | 6359.363 | 0 | 94216 | 0 | 9170 | 0 | 482 | 13 | (ON) Once through No Cool Pond |  | ON | Open | Brackish | Surface | Patapsco River | Patapsco River | OP | 8 | 1966 | 8 | 1966 | OP | 8 | 1966 | 8 | 1966 | OP | 8 | 1966 | 8 | 1966 | N | BIT | ST | N/A | IPP Non-CHP | 1 | 1 | 1 | 1 | Simple
58177 | MD | 1554 | Herbert A Wagner | 2015 | 11 | 3 | 3 | 3 | Conventional Steam Coal | 305 | 136392 | 126835 | [6 empty] | 1325079 | 1325079 |  |  | 1319922 | 5157 |  |  |  |  | 9039.096 | 0 | 71267 | 0 | 6822 | 0 | 678 | 13 | (ON) Once through No Cool Pond |  | ON | Open | Brackish | Surface | Patapsco River | Patapsco River | OP | 8 | 1966 | 8 | 1966 | OP | 8 | 1966 | 8 | 1966 | OP | 8 | 1966 | 8 | 1966 | N | BIT | ST | N/A | IPP Non-CHP | 1 | 1 | 1 | 1 | Simple
58177 | MD | 1554 | Herbert A Wagner | 2015 | 12 | 3 | 3 | 3 | Conventional Steam Coal | 305 | 53309 | 49962 | [6 empty] | 505507 | 505507 |  |  | 504675 | 832 |  |  |  |  | 3639.636 | 0 | 72848 | 0 | 7200 | 0 | 273 | 13 | (ON) Once through No Cool Pond |  | ON | Open | Brackish | Surface | Patapsco River | Patapsco River | OP | 8 | 1966 | 8 | 1966 | OP | 8 | 1966 | 8 | 1966 | OP | 8 | 1966 | 8 | 1966 | N | BIT | ST | N/A | IPP Non-CHP | 1 | 1 | 1 | 1 | Simple
58177 | MD | 1554 | Herbert A Wagner | 2015 | 1 | 4 | 4 | 4 | Petroleum Liquids | 397 | 9052 | 8594 | [6 empty] | 111594 | 111594 |  |  |  | 4298 | 107296 |  |  |  | 2192.4 | 0 | 255108 | 0 | 19646 | 0 | 116 | 10 | (ON) Once through No Cool Pond |  | ON | Open | Brackish | Surface | Patapsco River | Patapsco River | OP | 8 | 1972 | 8 | 1972 | OP | 8 | 1972 | 8 | 1972 | OP | 8 | 1972 | 8 | 1972 | N | RFO | ST | N/A | IPP Non-CHP | 1 | 1 | 1 | 1 | Simple
58177 | MD | 1554 | Herbert A Wagner | 2015 | 2 | 4 | 4 | 4 | Petroleum Liquids | 397 | 24637 | 23449 | [6 empty] | 317587 | 317587 |  |  |  | 11181 | 306406 |  |  |  | 5562 | 0 | 237196 | 0 | 17513 | 0 | 288 | 10 | (ON) Once through No Cool Pond |  | ON | Open | Brackish | Surface | Patapsco River | Patapsco River | OP | 8 | 1972 | 8 | 1972 | OP | 8 | 1972 | 8 | 1972 | OP | 8 | 1972 | 8 | 1972 | N | RFO | ST | N/A | IPP Non-CHP | 1 | 1 | 1 | 1 | Simple
58177 | MD | 1554 | Herbert A Wagner | 2015 | 3 | 4 | 4 | 4 | Petroleum Liquids | 397 | 0 | 0 | [6 empty] | 808 | 808 |  |  |  | 808 | 0 |  |  |  | 21.6 | 0 |  |  | 26731 | 0 | 2 | 10 | (ON) Once through No Cool Pond |  | ON | Open | Brackish | Surface | Patapsco River | Patapsco River | OP | 8 | 1972 | 8 | 1972 | OP | 8 | 1972 | 8 | 1972 | OP | 8 | 1972 | 8 | 1972 | N | RFO | ST | N/A | IPP Non-CHP | 1 | 1 | 1 | 1 | Simple
58177 | MD | 1554 | Herbert A Wagner | 2015 | 4 | 4 | 4 | 4 | Petroleum Liquids | 397 | 0 | 0 | [6 empty] | 2 | 2 |  |  |  | 2 | 0 |  |  |  | 0 | 0 |  |  | 0 | 0 | 0 | 10 | (ON) Once through No Cool Pond |  | ON | Open | Brackish | Surface | Patapsco River | Patapsco River | OP | 8 | 1972 | 8 | 1972 | OP | 8 | 1972 | 8 | 1972 | OP | 8 | 1972 | 8 | 1972 | N | RFO | ST | N/A | IPP Non-CHP | 1 | 1 | 1 | 1 | Simple
58177 | MD | 1554 | Herbert A Wagner | 2015 | 5 | 4 | 4 | 4 | Petroleum Liquids | 397 | 0 | 0 | [6 empty] | 2 | 2 |  |  |  | 2 | 0 |  |  |  | 0 | 0 |  |  | 0 | 0 | 0 | 10 | (ON) Once through No Cool Pond |  | ON | Open | Brackish | Surface | Patapsco River | Patapsco River | OP | 8 | 1972 | 8 | 1972 | OP | 8 | 1972 | 8 | 1972 | OP | 8 | 1972 | 8 | 1972 | N | RFO | ST | N/A | IPP Non-CHP | 1 | 1 | 1 | 1 | Simple
58177 | MD | 1554 | Herbert A Wagner | 2015 | 6 | 4 | 4 | 4 | Petroleum Liquids | 397 | 2326 | 2135 | [6 empty] | 42393 | 42393 |  |  |  | 5639 | 36754 |  |  |  | 2484 | 0 | 1163466 | 0 | 58595 | 0 | 125 | 10 | (ON) Once through No Cool Pond |  | ON | Open | Brackish | Surface | Patapsco River | Patapsco River | OP | 8 | 1972 | 8 | 1972 | OP | 8 | 1972 | 8 | 1972 | OP | 8 | 1972 | 8 | 1972 | N | RFO | ST | N/A | IPP Non-CHP | 1 | 1 | 1 | 1 | Simple
58177 | MD | 1554 | Herbert A Wagner | 2015 | 7 | 4 | 4 | 4 | Petroleum Liquids | 397 | 10377 | 9936 | [6 empty] | 126323 | 126323 |  |  |  | 5407 | 120916 |  |  |  | 2721.6 | 0 | 273913 | 0 | 21545 | 0 | 126 | 10 | (ON) Once through No Cool Pond |  | ON | Open | Brackish | Surface | Patapsco River | Patapsco River | OP | 8 | 1972 | 8 | 1972 | OP | 8 | 1972 | 8 | 1972 | OP | 8 | 1972 | 8 | 1972 | N | RFO | ST | N/A | IPP Non-CHP | 1 | 1 | 1 | 1 | Simple
58177 | MD | 1554 | Herbert A Wagner | 2015 | 8 | 4 | 4 | 4 | Petroleum Liquids | 397 | 0 | 0 | [6 empty] | 4 | 4 |  |  |  | 4 | 0 |  |  |  | 399.6 | 0 |  |  | 96057692 | 0 | 19 | 10 | (ON) Once through No Cool Pond |  | ON | Open | Brackish | Surface | Patapsco River | Patapsco River | OP | 8 | 1972 | 8 | 1972 | OP | 8 | 1972 | 8 | 1972 | OP | 8 | 1972 | 8 | 1972 | N | RFO | ST | N/A | IPP Non-CHP | 1 | 1 | 1 | 1 | Simple
58177 | MD | 1554 | Herbert A Wagner | 2015 | 9 | 4 | 4 | 4 | Petroleum Liquids | 397 | 0 | 0 | [6 empty] | 0 | 0 |  |  |  | 0 | 0 |  |  |  | 0 | 0 |  |  |  |  | 0 | 10 | (ON) Once through No Cool Pond |  | ON | Open | Brackish | Surface | Patapsco River | Patapsco River | OP | 8 | 1972 | 8 | 1972 | OP | 8 | 1972 | 8 | 1972 | OP | 8 | 1972 | 8 | 1972 | N | RFO | ST | N/A | IPP Non-CHP | 1 | 1 | 1 | 1 | Simple
58177 | MD | 1554 | Herbert A Wagner | 2015 | 10 | 4 | 4 | 4 | Petroleum Liquids | 397 | 0 | 0 | [6 empty] | 0 | 0 |  |  |  | 0 | 0 |  |  |  | 0 | 0 |  |  |  |  | 0 | 10 | (ON) Once through No Cool Pond |  | ON | Open | Brackish | Surface | Patapsco River | Patapsco River | OP | 8 | 1972 | 8 | 1972 | OP | 8 | 1972 | 8 | 1972 | OP | 8 | 1972 | 8 | 1972 | N | RFO | ST | N/A | IPP Non-CHP | 1 | 1 | 1 | 1 | Simple
58177 | MD | 1554 | Herbert A Wagner | 2015 | 11 | 4 | 4 | 4 | Petroleum Liquids | 397 | 0 | 0 | [6 empty] | 405 | 405 |  |  |  | 405 | 0 |  |  |  | 0 | 0 |  |  | 0 | 0 | 0 | 10 | (ON) Once through No Cool Pond |  | ON | Open | Brackish | Surface | Patapsco River | Patapsco River | OP | 8 | 1972 | 8 | 1972 | OP | 8 | 1972 | 8 | 1972 | OP | 8 | 1972 | 8 | 1972 | N | RFO | ST | N/A | IPP Non-CHP | 1 | 1 | 1 | 1 | Simple
58177 | MD | 1554 | Herbert A Wagner | 2015 | 12 | 4 | 4 | 4 | Petroleum Liquids | 397 | 0 | 0 | [6 empty] | 0 | 0 |  |  |  | 0 | 0 |  |  |  | 259.2 | 0 |  |  |  |  | 13 | 10 | (ON) Once through No Cool Pond |  | ON | Open | Brackish | Surface | Patapsco River | Patapsco River | OP | 8 | 1972 | 8 | 1972 | OP | 8 | 1972 | 8 | 1972 | OP | 8 | 1972 | 8 | 1972 | N | RFO | ST | N/A | IPP Non-CHP | 1 | 1 | 1 | 1 | Simple
19830 | MD | 1564 | Vienna Operations | 2015 | 1 | 8 | 8 | 8 | Petroleum Liquids | 153 | 778 | 402 | [6 empty] | 12073 | 12073 |  |  |  |  | 12073 |  |  |  | 0.045 | 0.045 | 112 | 112 | 4 | 4 | 11 | 8 | (RI) Recirculate: Induced Draft |  | RI | Closed | Brackish | Surface | Nanticoke River | Nanticoke River | OP | 1 | 1972 | 1 | 1972 | OP | 12 | 1971 | 12 | 1971 | OP | 12 | 1971 | 12 | 1971 | N | RFO | ST | N/A | IPP Non-CHP | 1 | 1 | 1 | 1 | Simple
19830 | MD | 1564 | Vienna Operations | 2015 | 2 | 8 | 8 | 8 | Petroleum Liquids | 153 | 10576 | 9582 | [6 empty] | 132380 | 132380 |  |  |  |  | 132380 |  |  |  | 0.109 | 0.109 | 11 | 11 | 1 | 1 | 100 | 8 | (RI) Recirculate: Induced Draft |  | RI | Closed | Brackish | Surface | Nanticoke River | Nanticoke River | OP | 1 | 1972 | 1 | 1972 | OP | 12 | 1971 | 12 | 1971 | OP | 12 | 1971 | 12 | 1971 | N | RFO | ST | N/A | IPP Non-CHP | 1 | 1 | 1 | 1 | Simple
19830 | MD | 1564 | Vienna Operations | 2015 | 3 | 8 | 8 | 8 | Petroleum Liquids | 153 | 0 | -285 | [6 empty] | 1908 | 1908 |  |  |  |  | 1908 |  |  |  | 0 | 0 |  |  | 0 | 0 | 0 | 8 | (RI) Recirculate: Induced Draft |  | RI | Closed | Brackish | Surface | Nanticoke River | Nanticoke River | OP | 1 | 1972 | 1 | 1972 | OP | 12 | 1971 | 12 | 1971 | OP | 12 | 1971 | 12 | 1971 | N | RFO | ST | N/A | IPP Non-CHP | 1 | 1 | 1 | 1 | Simple
19830 | MD | 1564 | Vienna Operations | 2015 | 4 | 8 | 8 | 8 | Petroleum Liquids | 153 | 0 | -156 | [6 empty] | 0 | 0 |  |  |  |  | 0 |  |  |  | 0 | 0 |  |  |  |  | 0 | 8 | (RI) Recirculate: Induced Draft |  | RI | Closed | Brackish | Surface | Nanticoke River | Nanticoke River | OP | 1 | 1972 | 1 | 1972 | OP | 12 | 1971 | 12 | 1971 | OP | 12 | 1971 | 12 | 1971 | N | RFO | ST | N/A | IPP Non-CHP | 1 | 1 | 1 | 1 | Simple
19830 | MD | 1564 | Vienna Operations | 2015 | 5 | 8 | 8 | 8 | Petroleum Liquids | 153 | 0 | -145 | [6 empty] | 17 | 17 |  |  |  |  | 17 |  |  |  | 0 | 0 |  |  | 0 | 0 | 0 | 8 | (RI) Recirculate: Induced Draft |  | RI | Closed | Brackish | Surface | Nanticoke River | Nanticoke River | OP | 1 | 1972 | 1 | 1972 | OP | 12 | 1971 | 12 | 1971 | OP | 12 | 1971 | 12 | 1971 | N | RFO | ST | N/A | IPP Non-CHP | 1 | 1 | 1 | 1 | Simple
19830 | MD | 1564 | Vienna Operations | 2015 | 6 | 8 | 8 | 8 | Petroleum Liquids | 153 | 0 | -136 | [6 empty] | 215 | 215 |  |  |  |  | 215 |  |  |  | 0 | 0 |  |  | 0 | 0 | 0 | 8 | (RI) Recirculate: Induced Draft |  | RI | Closed | Brackish | Surface | Nanticoke River | Nanticoke River | OP | 1 | 1972 | 1 | 1972 | OP | 12 | 1971 | 12 | 1971 | OP | 12 | 1971 | 12 | 1971 | N | RFO | ST | N/A | IPP Non-CHP | 1 | 1 | 1 | 1 | Simple
19830 | MD | 1564 | Vienna Operations | 2015 | 7 | 8 | 8 | 8 | Petroleum Liquids | 153 | 0 | -181 | [6 empty] | 1320 | 1320 |  |  |  |  | 1320 |  |  |  | 0 | 0 |  |  | 0 | 0 | 0 | 8 | (RI) Recirculate: Induced Draft |  | RI | Closed | Brackish | Surface | Nanticoke River | Nanticoke River | OP | 1 | 1972 | 1 | 1972 | OP | 12 | 1971 | 12 | 1971 | OP | 12 | 1971 | 12 | 1971 | N | RFO | ST | N/A | IPP Non-CHP | 1 | 1 | 1 | 1 | Simple
19830 | MD | 1564 | Vienna Operations | 2015 | 8 | 8 | 8 | 8 | Petroleum Liquids | 153 | 1932 | 1450 | [6 empty] | 28338 | 28338 |  |  |  |  | 28338 |  |  |  | 0.222 | 0.222 | 153 | 153 | 8 | 8 | 23 | 8 | (RI) Recirculate: Induced Draft |  | RI | Closed | Brackish | Surface | Nanticoke River | Nanticoke River | OP | 1 | 1972 | 1 | 1972 | OP | 12 | 1971 | 12 | 1971 | OP | 12 | 1971 | 12 | 1971 | N | RFO | ST | N/A | IPP Non-CHP | 1 | 1 | 1 | 1 | Simple
19830 | MD | 1564 | Vienna Operations | 2015 | 9 | 8 | 8 | 8 | Petroleum Liquids | 153 | 0 | -115 | [6 empty] | 0 | 0 |  |  |  |  | 0 |  |  |  | 0 | 0 |  |  |  |  | 0 | 8 | (RI) Recirculate: Induced Draft |  | RI | Closed | Brackish | Surface | Nanticoke River | Nanticoke River | OP | 1 | 1972 | 1 | 1972 | OP | 12 | 1971 | 12 | 1971 | OP | 12 | 1971 | 12 | 1971 | N | RFO | ST | N/A | IPP Non-CHP | 1 | 1 | 1 | 1 | Simple
19830 | MD | 1564 | Vienna Operations | 2015 | 10 | 8 | 8 | 8 | Petroleum Liquids | 153 | 0 | -129 | [6 empty] | 0 | 0 |  |  |  |  | 0 |  |  |  | 0 | 0 |  |  |  |  | 0 | 8 | (RI) Recirculate: Induced Draft |  | RI | Closed | Brackish | Surface | Nanticoke River | Nanticoke River | OP | 1 | 1972 | 1 | 1972 | OP | 12 | 1971 | 12 | 1971 | OP | 12 | 1971 | 12 | 1971 | N | RFO | ST | N/A | IPP Non-CHP | 1 | 1 | 1 | 1 | Simple
19830 | MD | 1564 | Vienna Operations | 2015 | 11 | 8 | 8 | 8 | Petroleum Liquids | 153 | 0 | -184 | [6 empty] | 23 | 23 |  |  |  |  | 23 |  |  |  | 0 | 0 |  |  | 0 | 0 | 0 | 8 | (RI) Recirculate: Induced Draft |  | RI | Closed | Brackish | Surface | Nanticoke River | Nanticoke River | OP | 1 | 1972 | 1 | 1972 | OP | 12 | 1971 | 12 | 1971 | OP | 12 | 1971 | 12 | 1971 | N | RFO | ST | N/A | IPP Non-CHP | 1 | 1 | 1 | 1 | Simple
19830 | MD | 1564 | Vienna Operations | 2015 | 12 | 8 | 8 | 8 | Petroleum Liquids | 153 | 0 | -138 | [6 empty] | 35 | 35 |  |  |  |  | 35 |  |  |  | 0 | 0 |  |  | 0 | 0 | 0 | 8 | (RI) Recirculate: Induced Draft |  | RI | Closed | Brackish | Surface | Nanticoke River | Nanticoke River | OP | 1 | 1972 | 1 | 1972 | OP | 12 | 1971 | 12 | 1971 | OP | 12 | 1971 | 12 | 1971 | N | RFO | ST | N/A | IPP Non-CHP | 1 | 1 | 1 | 1 | Simple
12628 | MD | 1571 | Chalk Point LLC | 2015 | 1 | ST1 | 1 | 1 | Conventional Steam Coal | 331 | 151336 | 137006 | [6 empty] | 1361640 | 1361640 |  |  | 1352324 | 4633 | 4682 |  |  |  | 8206.08 | 0 | 59896 | 0 | 6027 | 0 | 624 | 15 | (ON) Once through No Cool Pond |  | ON | Open | Brackish | Surface | Patuxent River | Patuxent River | OP | 8 | 1964 | 8 | 1964 | OP | 8 | 1964 | 8 | 1964 | OP | 8 | 1964 | 8 | 1964 | N | BIT | ST | N/A | IPP Non-CHP | 1 | 1 | 1 | 1 | Simple
12628 | MD | 1571 | Chalk Point LLC | 2015 | 2 | ST1 | 1 | 1 | Conventional Steam Coal | 331 | 143773 | 131015 | [6 empty] | 1345518 | 1345518 |  |  | 1328959 | 0 | 16559 |  |  |  | 7214.19 |  | 55064 |  | 5362 |  | 556 | 15 | (ON) Once through No Cool Pond |  | ON | Open | Brackish | Surface | Patuxent River | Patuxent River | OP | 8 | 1964 | 8 | 1964 | OP | 8 | 1964 | 8 | 1964 | OP | 8 | 1964 | 8 | 1964 | N | BIT | ST | N/A | IPP Non-CHP | 1 | 1 | 1 | 1 | Simple
12628 | MD | 1571 | Chalk Point LLC | 2015 | 3 | ST1 | 1 | 1 | Conventional Steam Coal | 331 | 79279 | 69766 | [6 empty] | 766464 | 766464 |  |  | 748570 | 6531 | 11363 |  |  |  | 1981.42 |  | 28401 |  | 2585 |  | 307 | 15 | (ON) Once through No Cool Pond |  | ON | Open | Brackish | Surface | Patuxent River | Patuxent River | OP | 8 | 1964 | 8 | 1964 | OP | 8 | 1964 | 8 | 1964 | OP | 8 | 1964 | 8 | 1964 | N | BIT | ST | N/A | IPP Non-CHP | 1 | 1 | 1 | 1 | Simple
12628 | MD | 1571 | Chalk Point LLC | 2015 | 4 | ST1 | 1 | 1 | Conventional Steam Coal | 331 | 0 | -2928 | [6 empty] | 0 | 0 |  |  | 0 | 0 | 0 |  |  |  | 0 | [5 empty] | 0 | 15 | (ON) Once through No Cool Pond |  | ON | Open | Brackish | Surface | Patuxent River | Patuxent River | OP | 8 | 1964 | 8 | 1964 | OP | 8 | 1964 | 8 | 1964 | OP | 8 | 1964 | 8 | 1964 | N | BIT | ST | N/A | IPP Non-CHP | 1 | 1 | 1 | 1 | Simple
12628 | MD | 1571 | Chalk Point LLC | 2015 | 5 | ST1 | 1 | 1 | Conventional Steam Coal | 331 | 131497 | 117754 | [6 empty] | 1241806 | 1241806 |  |  | 1215743 | 15728 | 10335 |  |  |  | 5187.38 |  | 44053 |  | 4177 |  | 567 | 15 | (ON) Once through No Cool Pond |  | ON | Open | Brackish | Surface | Patuxent River | Patuxent River | OP | 8 | 1964 | 8 | 1964 | OP | 8 | 1964 | 8 | 1964 | OP | 8 | 1964 | 8 | 1964 | N | BIT | ST | N/A | IPP Non-CHP | 1 | 1 | 1 | 1 | Simple
12628 | MD | 1571 | Chalk Point LLC | 2015 | 6 | ST1 | 1 | 1 | Conventional Steam Coal | 331 | 123837 | 110941 | [6 empty] | 1191709 | 1191709 |  |  | 1176678 | 7380 | 7651 |  |  |  | 5187.38 |  | 46758 |  | 4353 |  | 488 | 15 | (ON) Once through No Cool Pond |  | ON | Open | Brackish | Surface | Patuxent River | Patuxent River | OP | 8 | 1964 | 8 | 1964 | OP | 8 | 1964 | 8 | 1964 | OP | 8 | 1964 | 8 | 1964 | N | BIT | ST | N/A | IPP Non-CHP | 1 | 1 | 1 | 1 | Simple
12628 | MD | 1571 | Chalk Point LLC | 2015 | 7 | ST1 | 1 | 1 | Conventional Steam Coal | 331 | 165808 | 148816 | [6 empty] | 1612090 | 1612090 |  |  | 1593109 | 16640 | 2341 |  |  |  | 10996.3 |  | 73892 |  | 6821 |  | 723 | 15 | (ON) Once through No Cool Pond |  | ON | Open | Brackish | Surface | Patuxent River | Patuxent River | OP | 8 | 1964 | 8 | 1964 | OP | 8 | 1964 | 8 | 1964 | OP | 8 | 1964 | 8 | 1964 | N | BIT | ST | N/A | IPP Non-CHP | 1 | 1 | 1 | 1 | Simple
12628 | MD | 1571 | Chalk Point LLC | 2015 | 8 | ST1 | 1 | 1 | Conventional Steam Coal | 331 | 25849 | 19954 | [6 empty] | 257162 | 257162 |  |  | 235781 | 10304 | 11077 |  |  |  | 246.6 |  | 12358 |  | 959 |  | 108 | 15 | (ON) Once through No Cool Pond |  | ON | Open | Brackish | Surface | Patuxent River | Patuxent River | OP | 8 | 1964 | 8 | 1964 | OP | 8 | 1964 | 8 | 1964 | OP | 8 | 1964 | 8 | 1964 | N | BIT | ST | N/A | IPP Non-CHP | 1 | 1 | 1 | 1 | Simple
12628 | MD | 1571 | Chalk Point LLC | 2015 | 9 | ST1 | 1 | 1 | Conventional Steam Coal | 331 | 58397 | 50574 | [6 empty] | 534874 | 534874 |  |  | 532304 | 0 | 2570 |  |  |  | 1033.9 |  | 20443 |  | 1933 |  | 218 | 15 | (ON) Once through No Cool Pond |  | ON | Open | Brackish | Surface | Patuxent River | Patuxent River | OP | 8 | 1964 | 8 | 1964 | OP | 8 | 1964 | 8 | 1964 | OP | 8 | 1964 | 8 | 1964 | N | BIT | ST | N/A | IPP Non-CHP | 1 | 1 | 1 | 1 | Simple
12628 | MD | 1571 | Chalk Point LLC | 2015 | 10 | ST1 | 1 | 1 | Conventional Steam Coal | 331 | 9948 | 5577 | [6 empty] | 99441 | 99441 |  |  | 88425 | 7133 | 3883 |  |  |  | 46.83 |  | 8397 |  | 471 |  | 47 | 15 | (ON) Once through No Cool Pond |  | ON | Open | Brackish | Surface | Patuxent River | Patuxent River | OP | 8 | 1964 | 8 | 1964 | OP | 8 | 1964 | 8 | 1964 | OP | 8 | 1964 | 8 | 1964 | N | BIT | ST | N/A | IPP Non-CHP | 1 | 1 | 1 | 1 | Simple
12628 | MD | 1571 | Chalk Point LLC | 2015 | 11 | ST1 | 1 | 1 | Conventional Steam Coal | 331 | 0 | -3201 | [6 empty] | 286 | 286 |  |  | 0 | 0 | 286 |  |  |  | 0 |  |  |  | 0 |  | 0 | 15 | (ON) Once through No Cool Pond |  | ON | Open | Brackish | Surface | Patuxent River | Patuxent River | OP | 8 | 1964 | 8 | 1964 | OP | 8 | 1964 | 8 | 1964 | OP | 8 | 1964 | 8 | 1964 | N | BIT | ST | N/A | IPP Non-CHP | 1 | 1 | 1 | 1 | Simple
12628 | MD | 1571 | Chalk Point LLC | 2015 | 12 | ST1 | 1 | 1 | Conventional Steam Coal | 331 | 0 | 0 | [6 empty] | 0 | 0 |  |  | 0 | 0 | 0 |  |  |  | 0 | [5 empty] | 0 | 15 | (ON) Once through No Cool Pond |  | ON | Open | Brackish | Surface | Patuxent River | Patuxent River | OP | 8 | 1964 | 8 | 1964 | OP | 8 | 1964 | 8 | 1964 | OP | 8 | 1964 | 8 | 1964 | N | BIT | ST | N/A | IPP Non-CHP | 1 | 1 | 1 | 1 | Simple
12628 | MD | 1571 | Chalk Point LLC | 2015 | 1 | ST2 | 2 | 2 | Conventional Steam Coal | 336 | 118889 | 108819 | [6 empty] | 1130172 | 1130172 |  |  | 1122716 | 2203 | 5253 |  |  |  | 4616.9 | 0 | 42427 | 0 | 4085 | 0 | 468 | 15 | (ON) Once through No Cool Pond |  | ON | Open | Brackish | Surface | Patuxent River | Patuxent River | OP | 3 | 1965 | 3 | 1965 | OP | 3 | 1965 | 3 | 1965 | OP | 3 | 1965 | 3 | 1965 | N | BIT | ST | N/A | IPP Non-CHP | 1 | 1 | 1 | 1 | Simple
12628 | MD | 1571 | Chalk Point LLC | 2015 | 2 | ST2 | 2 | 2 | Conventional Steam Coal | 336 | 185312 | 171918 | [6 empty] | 1718080 | 1718080 |  |  | 1713854 | 0 | 4225 |  |  |  | 10523.3 |  | 61211 |  | 6125 |  | 672 | 15 | (ON) Once through No Cool Pond |  | ON | Open | Brackish | Surface | Patuxent River | Patuxent River | OP | 3 | 1965 | 3 | 1965 | OP | 3 | 1965 | 3 | 1965 | OP | 3 | 1965 | 3 | 1965 | N | BIT | ST | N/A | IPP Non-CHP | 1 | 1 | 1 | 1 | Simple
12628 | MD | 1571 | Chalk Point LLC | 2015 | 3 | ST2 | 2 | 2 | Conventional Steam Coal | 336 | 61020 | 54056 | [6 empty] | 582439 | 582439 |  |  | 577757 | 0 | 4682 |  |  |  | 1226.04 |  | 22681 |  | 2105 |  | 241 | 15 | (ON) Once through No Cool Pond |  | ON | Open | Brackish | Surface | Patuxent River | Patuxent River | OP | 3 | 1965 | 3 | 1965 | OP | 3 | 1965 | 3 | 1965 | OP | 3 | 1965 | 3 | 1965 | N | BIT | ST | N/A | IPP Non-CHP | 1 | 1 | 1 | 1 | Simple
12628 | MD | 1571 | Chalk Point LLC | 2015 | 4 | ST2 | 2 | 2 | Conventional Steam Coal | 336 | 0 | -2588 | [6 empty] | 0 | 0 |  |  | 0 | 0 | 0 |  |  |  | 0 | [5 empty] | 0 | 15 | (ON) Once through No Cool Pond |  | ON | Open | Brackish | Surface | Patuxent River | Patuxent River | OP | 3 | 1965 | 3 | 1965 | OP | 3 | 1965 | 3 | 1965 | OP | 3 | 1965 | 3 | 1965 | N | BIT | ST | N/A | IPP Non-CHP | 1 | 1 | 1 | 1 | Simple
12628 | MD | 1571 | Chalk Point LLC | 2015 | 5 | ST2 | 2 | 2 | Conventional Steam Coal | 336 | 65688 | 58465 | [6 empty] | 661453 | 661453 |  |  | 640213 | 9763 | 11477 |  |  |  | 1650.4 |  | 28229 |  | 2495 |  | 280 | 15 | (ON) Once through No Cool Pond |  | ON | Open | Brackish | Surface | Patuxent River | Patuxent River | OP | 3 | 1965 | 3 | 1965 | OP | 3 | 1965 | 3 | 1965 | OP | 3 | 1965 | 3 | 1965 | N | BIT | ST | N/A | IPP Non-CHP | 1 | 1 | 1 | 1 | Simple
12628 | MD | 1571 | Chalk Point LLC | 2015 | 6 | ST2 | 2 | 2 | Conventional Steam Coal | 336 | 58135 | 50989 | [6 empty] | 624526 | 624526 |  |  | 585887 | 24479 | 14161 |  |  |  | 1442.36 |  | 28288 |  | 2310 |  | 258 | 15 | (ON) Once through No Cool Pond |  | ON | Open | Brackish | Surface | Patuxent River | Patuxent River | OP | 3 | 1965 | 3 | 1965 | OP | 3 | 1965 | 3 | 1965 | OP | 3 | 1965 | 3 | 1965 | N | BIT | ST | N/A | IPP Non-CHP | 1 | 1 | 1 | 1 | Simple
12628 | MD | 1571 | Chalk Point LLC | 2015 | 7 | ST2 | 2 | 2 | Conventional Steam Coal | 336 | 69508 | 62180 | [6 empty] | 698981 | 698981 |  |  | 679875 | 16651 | 2455 |  |  |  | 1773.43 |  | 28521 |  | 2537 |  | 290 | 15 | (ON) Once through No Cool Pond |  | ON | Open | Brackish | Surface | Patuxent River | Patuxent River | OP | 3 | 1965 | 3 | 1965 | OP | 3 | 1965 | 3 | 1965 | OP | 3 | 1965 | 3 | 1965 | N | BIT | ST | N/A | IPP Non-CHP | 1 | 1 | 1 | 1 | Simple
12628 | MD | 1571 | Chalk Point LLC | 2015 | 8 | ST2 | 2 | 2 | Conventional Steam Coal | 336 | 47082 | 40525 | [6 empty] | 479771 | 479771 |  |  | 461198 | 8694 | 9878 |  |  |  | 707.57 |  | 17460 |  | 1475 |  | 183 | 15 | (ON) Once through No Cool Pond |  | ON | Open | Brackish | Surface | Patuxent River | Patuxent River | OP | 3 | 1965 | 3 | 1965 | OP | 3 | 1965 | 3 | 1965 | OP | 3 | 1965 | 3 | 1965 | N | BIT | ST | N/A | IPP Non-CHP | 1 | 1 | 1 | 1 | Simple
12628 | MD | 1571 | Chalk Point LLC | 2015 | 9 | ST2 | 2 | 2 | Conventional Steam Coal | 336 | 26885 | 22178 | [6 empty] | 268870 | 268870 |  |  | 266669 | 1687 | 514 |  |  |  | 202.87 |  | 9147 |  | 755 |  | 97 | 15 | (ON) Once through No Cool Pond |  | ON | Open | Brackish | Surface | Patuxent River | Patuxent River | OP | 3 | 1965 | 3 | 1965 | OP | 3 | 1965 | 3 | 1965 | OP | 3 | 1965 | 3 | 1965 | N | BIT | ST | N/A | IPP Non-CHP | 1 | 1 | 1 | 1 | Simple
12628 | MD | 1571 | Chalk Point LLC | 2015 | 10 | ST2 | 2 | 2 | Conventional Steam Coal | 336 | 0 | 0 | [6 empty] | 0 | 0 |  |  | 0 | 0 | 0 |  |  |  | 0 | [5 empty] | 0 | 15 | (ON) Once through No Cool Pond |  | ON | Open | Brackish | Surface | Patuxent River | Patuxent River | OP | 3 | 1965 | 3 | 1965 | OP | 3 | 1965 | 3 | 1965 | OP | 3 | 1965 | 3 | 1965 | N | BIT | ST | N/A | IPP Non-CHP | 1 | 1 | 1 | 1 | Simple
12628 | MD | 1571 | Chalk Point LLC | 2015 | 11 | ST2 | 2 | 2 | Conventional Steam Coal | 336 | 0 | -2645 | [6 empty] | 457 | 457 |  |  | 0 | 0 | 457 |  |  |  | 0 |  |  |  | 0 |  | 0 | 15 | (ON) Once through No Cool Pond |  | ON | Open | Brackish | Surface | Patuxent River | Patuxent River | OP | 3 | 1965 | 3 | 1965 | OP | 3 | 1965 | 3 | 1965 | OP | 3 | 1965 | 3 | 1965 | N | BIT | ST | N/A | IPP Non-CHP | 1 | 1 | 1 | 1 | Simple
12628 | MD | 1571 | Chalk Point LLC | 2015 | 12 | ST2 | 2 | 2 | Conventional Steam Coal | 336 | 0 | 0 | [6 empty] | 0 | 0 |  |  | 0 | 0 | 0 |  |  |  | 0 | [5 empty] | 0 | 15 | (ON) Once through No Cool Pond |  | ON | Open | Brackish | Surface | Patuxent River | Patuxent River | OP | 3 | 1965 | 3 | 1965 | OP | 3 | 1965 | 3 | 1965 | OP | 3 | 1965 | 3 | 1965 | N | BIT | ST | N/A | IPP Non-CHP | 1 | 1 | 1 | 1 | Simple
12628 | MD | 1571 | Chalk Point LLC | 2015 | 1 | 3 | 3 | 3 | Natural Gas Steam Turbine | 582 | 9920 | 7474 | [6 empty] | 132703 | 132703 |  |  | 19678 | 111370 | 1656 |  |  |  | 0.176 | 0.08 | 24 | 11 | 1 | 1 | 19 | 15 | (RN) Recirculate: Natural Draft |  | RN | Closed | Brackish | Surface | Patuxent River | Patuxent River | OP | 5 | 1975 | 5 | 1975 | OP | 6 | 1975 | 6 | 1975 | OP | 6 | 1975 | 6 | 1975 | N | NG | ST | N/A | IPP Non-CHP | 1 | 1 | 1 | 1 | Simple
12628 | MD | 1571 | Chalk Point LLC | 2015 | 2 | 3 | 3 | 3 | Natural Gas Steam Turbine | 582 | 45312 | 41199 | [6 empty] | 511318 | 511318 |  |  | 25471 | 481565 | 4283 |  |  |  | 3.47 | 1.56 | 84 | 38 | 7 | 3 | 82 | 15 | (RN) Recirculate: Natural Draft |  | RN | Closed | Brackish | Surface | Patuxent River | Patuxent River | OP | 5 | 1975 | 5 | 1975 | OP | 6 | 1975 | 6 | 1975 | OP | 6 | 1975 | 6 | 1975 | N | NG | ST | N/A | IPP Non-CHP | 1 | 1 | 1 | 1 | Simple
12628 | MD | 1571 | Chalk Point LLC | 2015 | 3 | 3 | 3 | 3 | Natural Gas Steam Turbine | 582 | 0 | -1439 | [6 empty] | 0 | 0 |  |  | 0 | 0 | 0 |  |  |  | 3.471 | 0.699 |  |  |  |  | 82 | 15 | (RN) Recirculate: Natural Draft |  | RN | Closed | Brackish | Surface | Patuxent River | Patuxent River | OP | 5 | 1975 | 5 | 1975 | OP | 6 | 1975 | 6 | 1975 | OP | 6 | 1975 | 6 | 1975 | N | NG | ST | N/A | IPP Non-CHP | 1 | 1 | 1 | 1 | Simple
12628 | MD | 1571 | Chalk Point LLC | 2015 | 4 | 3 | 3 | 3 | Natural Gas Steam Turbine | 582 | 17661 | 15304 | [6 empty] | 186455 | 186455 |  |  | 0 | 184114 | 2341 |  |  |  | 0.51 | 0.23 | 33 | 15 | 3 | 1 | 33 | 15 | (RN) Recirculate: Natural Draft |  | RN | Closed | Brackish | Surface | Patuxent River | Patuxent River | OP | 5 | 1975 | 5 | 1975 | OP | 6 | 1975 | 6 | 1975 | OP | 6 | 1975 | 6 | 1975 | N | NG | ST | N/A | IPP Non-CHP | 1 | 1 | 1 | 1 | Simple
12628 | MD | 1571 | Chalk Point LLC | 2015 | 5 | 3 | 3 | 3 | Natural Gas Steam Turbine | 582 | 86908 | 77954 | [6 empty] | 981799 | 981799 |  |  | 17259 | 957003 | 7537 |  |  |  | 13.5 | 6.06 | 173 | 78 | 14 | 6 | 170 | 15 | (RN) Recirculate: Natural Draft |  | RN | Closed | Brackish | Surface | Patuxent River | Patuxent River | OP | 5 | 1975 | 5 | 1975 | OP | 6 | 1975 | 6 | 1975 | OP | 6 | 1975 | 6 | 1975 | N | NG | ST | N/A | IPP Non-CHP | 1 | 1 | 1 | 1 | Simple
12628 | MD | 1571 | Chalk Point LLC | 2015 | 6 | 3 | 3 | 3 | Natural Gas Steam Turbine | 582 | 44060 | 37993 | [6 empty] | 484436 | 484436 |  |  | 0 | 479126 | 5310 |  |  |  | 4.77 | 2.14 | 126 | 56 | 10 | 4 | 99 | 15 | (RN) Recirculate: Natural Draft |  | RN | Closed | Brackish | Surface | Patuxent River | Patuxent River | OP | 5 | 1975 | 5 | 1975 | OP | 6 | 1975 | 6 | 1975 | OP | 6 | 1975 | 6 | 1975 | N | NG | ST | N/A | IPP Non-CHP | 1 | 1 | 1 | 1 | Simple
12628 | MD | 1571 | Chalk Point LLC | 2015 | 7 | 3 | 3 | 3 | Natural Gas Steam Turbine | 582 | 52790 | 46400 | [6 empty] | 574481 | 574481 |  |  | 0 | 570278 | 4203 |  |  |  | 6.44 | 2.9 | 139 | 63 | 11 | 5 | 117 | 15 | (RN) Recirculate: Natural Draft |  | RN | Closed | Brackish | Surface | Patuxent River | Patuxent River | OP | 5 | 1975 | 5 | 1975 | OP | 6 | 1975 | 6 | 1975 | OP | 6 | 1975 | 6 | 1975 | N | NG | ST | N/A | IPP Non-CHP | 1 | 1 | 1 | 1 | Simple
12628 | MD | 1571 | Chalk Point LLC | 2015 | 8 | 3 | 3 | 3 | Natural Gas Steam Turbine | 582 | 9940 | 5590 | [6 empty] | 124997 | 124997 |  |  | 0 | 123056 | 1941 |  |  |  | 0.24 | 0.11 | 43 | 20 | 2 | 1 | 22 | 15 | (RN) Recirculate: Natural Draft |  | RN | Closed | Brackish | Surface | Patuxent River | Patuxent River | OP | 5 | 1975 | 5 | 1975 | OP | 6 | 1975 | 6 | 1975 | OP | 6 | 1975 | 6 | 1975 | N | NG | ST | N/A | IPP Non-CHP | 1 | 1 | 1 | 1 | Simple
12628 | MD | 1571 | Chalk Point LLC | 2015 | 9 | 3 | 3 | 3 | Natural Gas Steam Turbine | 582 | 38212 | 33426 | [6 empty] | 417876 | 417876 |  |  | 0 | 415021 | 2855 |  |  |  | 3.51 | 1.57 | 105 | 47 | 8 | 4 | 85 | 15 | (RN) Recirculate: Natural Draft |  | RN | Closed | Brackish | Surface | Patuxent River | Patuxent River | OP | 5 | 1975 | 5 | 1975 | OP | 6 | 1975 | 6 | 1975 | OP | 6 | 1975 | 6 | 1975 | N | NG | ST | N/A | IPP Non-CHP | 1 | 1 | 1 | 1 | Simple
12628 | MD | 1571 | Chalk Point LLC | 2015 | 10 | 3 | 3 | 3 | Natural Gas Steam Turbine | 582 | 0 | 0 | [6 empty] | 0 | 0 |  |  | 0 | 0 | 0 |  |  |  | 0 | 0 |  |  |  |  | 0 | 15 | (RN) Recirculate: Natural Draft |  | RN | Closed | Brackish | Surface | Patuxent River | Patuxent River | OP | 5 | 1975 | 5 | 1975 | OP | 6 | 1975 | 6 | 1975 | OP | 6 | 1975 | 6 | 1975 | N | NG | ST | N/A | IPP Non-CHP | 1 | 1 | 1 | 1 | Simple
12628 | MD | 1571 | Chalk Point LLC | 2015 | 11 | 3 | 3 | 3 | Natural Gas Steam Turbine | 582 | 0 | -1160 | [6 empty] | 0 | 0 |  |  | 0 | 0 | 0 |  |  |  | 0 | 0 |  |  |  |  | 0 | 15 | (RN) Recirculate: Natural Draft |  | RN | Closed | Brackish | Surface | Patuxent River | Patuxent River | OP | 5 | 1975 | 5 | 1975 | OP | 6 | 1975 | 6 | 1975 | OP | 6 | 1975 | 6 | 1975 | N | NG | ST | N/A | IPP Non-CHP | 1 | 1 | 1 | 1 | Simple
12628 | MD | 1571 | Chalk Point LLC | 2015 | 12 | 3 | 3 | 3 | Natural Gas Steam Turbine | 582 | 0 | 0 | [6 empty] | 0 | 0 |  |  | 0 | 0 | 0 |  |  |  | 0 | 0 |  |  |  |  | 0 | 15 | (RN) Recirculate: Natural Draft |  | RN | Closed | Brackish | Surface | Patuxent River | Patuxent River | OP | 5 | 1975 | 5 | 1975 | OP | 6 | 1975 | 6 | 1975 | OP | 6 | 1975 | 6 | 1975 | N | NG | ST | N/A | IPP Non-CHP | 1 | 1 | 1 | 1 | Simple
12628 | MD | 1571 | Chalk Point LLC | 2015 | 1 | 4 | 4 | 4 | Natural Gas Steam Turbine | 582 | 12290 | 7807 | [6 empty] | 199818 | 199818 |  |  | 59988 | 134806 | 5025 |  |  |  | 0.296 | 0.133 | 38 | 17 | 1 | 1 | 25 | 15 | (RN) Recirculate: Natural Draft |  | RN | Closed | Brackish | Surface | Patuxent River | Patuxent River | OP | 12 | 1981 | 12 | 1981 | OP | 12 | 1981 | 12 | 1981 | OP | 12 | 1981 | 12 | 1981 | N | NG | ST | N/A | IPP Non-CHP | 1 | 1 | 1 | 1 | Simple
12628 | MD | 1571 | Chalk Point LLC | 2015 | 2 | 4 | 4 | 4 | Natural Gas Steam Turbine | 582 | 42440 | 37639 | [6 empty] | 499594 | 499594 |  |  | 26734 | 465666 | 7195 |  |  |  | 3.3 | 1.48 | 88 | 39 | 7 | 3 | 80 | 15 | (RN) Recirculate: Natural Draft |  | RN | Closed | Brackish | Surface | Patuxent River | Patuxent River | OP | 12 | 1981 | 12 | 1981 | OP | 12 | 1981 | 12 | 1981 | OP | 12 | 1981 | 12 | 1981 | N | NG | ST | N/A | IPP Non-CHP | 1 | 1 | 1 | 1 | Simple
12628 | MD | 1571 | Chalk Point LLC | 2015 | 3 | 4 | 4 | 4 | Natural Gas Steam Turbine | 582 | 0 | -2585 | [6 empty] | 2333 | 2333 |  |  | 2333 | 0 | 0 |  |  |  | 3.3 | 0.665 |  |  | 1415 | 285 | 80 | 15 | (RN) Recirculate: Natural Draft |  | RN | Closed | Brackish | Surface | Patuxent River | Patuxent River | OP | 12 | 1981 | 12 | 1981 | OP | 12 | 1981 | 12 | 1981 | OP | 12 | 1981 | 12 | 1981 | N | NG | ST | N/A | IPP Non-CHP | 1 | 1 | 1 | 1 | Simple
12628 | MD | 1571 | Chalk Point LLC | 2015 | 4 | 4 | 4 | 4 | Natural Gas Steam Turbine | 582 | 18711 | 16750 | [6 empty] | 204151 | 204151 |  |  | 0 | 201981 | 2170 |  |  |  | 0.72 | 0.32 | 43 | 19 | 4 | 2 | 39 | 15 | (RN) Recirculate: Natural Draft |  | RN | Closed | Brackish | Surface | Patuxent River | Patuxent River | OP | 12 | 1981 | 12 | 1981 | OP | 12 | 1981 | 12 | 1981 | OP | 12 | 1981 | 12 | 1981 | N | NG | ST | N/A | IPP Non-CHP | 1 | 1 | 1 | 1 | Simple
12628 | MD | 1571 | Chalk Point LLC | 2015 | 5 | 4 | 4 | 4 | Natural Gas Steam Turbine | 582 | 65726 | 59201 | [6 empty] | 725523 | 725523 |  |  | 14168 | 707186 | 4168 |  |  |  | 7.72 | 3.46 | 130 | 58 | 11 | 5 | 128 | 15 | (RN) Recirculate: Natural Draft |  | RN | Closed | Brackish | Surface | Patuxent River | Patuxent River | OP | 12 | 1981 | 12 | 1981 | OP | 12 | 1981 | 12 | 1981 | OP | 12 | 1981 | 12 | 1981 | N | NG | ST | N/A | IPP Non-CHP | 1 | 1 | 1 | 1 | Simple
12628 | MD | 1571 | Chalk Point LLC | 2015 | 6 | 4 | 4 | 4 | Natural Gas Steam Turbine | 582 | 68589 | 61498 | [6 empty] | 740500 | 740500 |  |  | 0 | 736503 | 3997 |  |  |  | 19.4 | 8.72 | 315 | 142 | 26 | 12 | 132 | 15 | (RN) Recirculate: Natural Draft |  | RN | Closed | Brackish | Surface | Patuxent River | Patuxent River | OP | 12 | 1981 | 12 | 1981 | OP | 12 | 1981 | 12 | 1981 | OP | 12 | 1981 | 12 | 1981 | N | NG | ST | N/A | IPP Non-CHP | 1 | 1 | 1 | 1 | Simple
12628 | MD | 1571 | Chalk Point LLC | 2015 | 7 | 4 | 4 | 4 | Natural Gas Steam Turbine | 582 | 105871 | 96818 | [6 empty] | 1150757 | 1150757 |  |  | 0 | 1142112 | 8645 |  |  |  | 19.4 | 8.72 | 200 | 90 | 17 | 8 | 204 | 15 | (RN) Recirculate: Natural Draft |  | RN | Closed | Brackish | Surface | Patuxent River | Patuxent River | OP | 12 | 1981 | 12 | 1981 | OP | 12 | 1981 | 12 | 1981 | OP | 12 | 1981 | 12 | 1981 | N | NG | ST | N/A | IPP Non-CHP | 1 | 1 | 1 | 1 | Simple
12628 | MD | 1571 | Chalk Point LLC | 2015 | 8 | 4 | 4 | 4 | Natural Gas Steam Turbine | 582 | 23558 | 18491 | [6 empty] | 293428 | 293428 |  |  | 0 | 288175 | 5253 |  |  |  | 1.03 | 0.46 | 56 | 25 | 4 | 2 | 47 | 15 | (RN) Recirculate: Natural Draft |  | RN | Closed | Brackish | Surface | Patuxent River | Patuxent River | OP | 12 | 1981 | 12 | 1981 | OP | 12 | 1981 | 12 | 1981 | OP | 12 | 1981 | 12 | 1981 | N | NG | ST | N/A | IPP Non-CHP | 1 | 1 | 1 | 1 | Simple
12628 | MD | 1571 | Chalk Point LLC | 2015 | 9 | 4 | 4 | 4 | Natural Gas Steam Turbine | 582 | 77482 | 70144 | [6 empty] | 842906 | 842906 |  |  | 0 | 836853 | 6053 |  |  |  | 12.62 | 5.66 | 180 | 81 | 15 | 7 | 162 | 15 | (RN) Recirculate: Natural Draft |  | RN | Closed | Brackish | Surface | Patuxent River | Patuxent River | OP | 12 | 1981 | 12 | 1981 | OP | 12 | 1981 | 12 | 1981 | OP | 12 | 1981 | 12 | 1981 | N | NG | ST | N/A | IPP Non-CHP | 1 | 1 | 1 | 1 | Simple
12628 | MD | 1571 | Chalk Point LLC | 2015 | 10 | 4 | 4 | 4 | Natural Gas Steam Turbine | 582 | 41567 | 37517 | [6 empty] | 445109 | 445109 |  |  | 0 | 438371 | 6738 |  |  |  | 2.83 | 1.27 | 75 | 34 | 6 | 3 | 78 | 15 | (RN) Recirculate: Natural Draft |  | RN | Closed | Brackish | Surface | Patuxent River | Patuxent River | OP | 12 | 1981 | 12 | 1981 | OP | 12 | 1981 | 12 | 1981 | OP | 12 | 1981 | 12 | 1981 | N | NG | ST | N/A | IPP Non-CHP | 1 | 1 | 1 | 1 | Simple
12628 | MD | 1571 | Chalk Point LLC | 2015 | 11 | 4 | 4 | 4 | Natural Gas Steam Turbine | 582 | 62723 | 56804 | [6 empty] | 680266 | 680266 |  |  | 0 | 666962 | 13304 |  |  |  | 6.95 | 3.12 | 122 | 55 | 10 | 5 | 120 | 15 | (RN) Recirculate: Natural Draft |  | RN | Closed | Brackish | Surface | Patuxent River | Patuxent River | OP | 12 | 1981 | 12 | 1981 | OP | 12 | 1981 | 12 | 1981 | OP | 12 | 1981 | 12 | 1981 | N | NG | ST | N/A | IPP Non-CHP | 1 | 1 | 1 | 1 | Simple
12628 | MD | 1571 | Chalk Point LLC | 2015 | 12 | 4 | 4 | 4 | Natural Gas Steam Turbine | 582 | 10020 | 8050 | [6 empty] | 115202 | 115202 |  |  | 0 | 114745 | 457 |  |  |  | 0.17 | 0.08 | 21 | 10 | 1 | 1 | 19 | 15 | (RN) Recirculate: Natural Draft |  | RN | Closed | Brackish | Surface | Patuxent River | Patuxent River | OP | 12 | 1981 | 12 | 1981 | OP | 12 | 1981 | 12 | 1981 | OP | 12 | 1981 | 12 | 1981 | N | NG | ST | N/A | IPP Non-CHP | 1 | 1 | 1 | 1 | Simple
12653 | MD | 1572 | Dickerson | 2015 | 1 | ST1 | 1 | 1 | Conventional Steam Coal | 173 | 38232 | 33356 | [6 empty] | 406086 | 406086 |  |  | 402693 |  | 3393 |  |  |  | 122.272 | 0 | 3666 | 0 | 301 | 0 | 371 | 7 | (ON) Once through No Cool Pond |  | ON | Open | Fresh | Surface | Potomac River | Potomac River | OP | 6 | 1959 | 6 | 1959 | OP | 6 | 1959 | 6 | 1959 | OP | 6 | 1959 | 6 | 1959 | N | BIT | ST | N/A | IPP Non-CHP | 1 | 1 | 1 | 1 | Simple
12653 | MD | 1572 | Dickerson | 2015 | 2 | ST1 | 1 | 1 | Conventional Steam Coal | 173 | 64037 | 57126 | [6 empty] | 593477 | 593477 |  |  | 593413 |  | 64 |  |  |  | 195.106 | 0 | 3415 | 0 | 329 | 0 | 591 | 7 | (ON) Once through No Cool Pond |  | ON | Open | Fresh | Surface | Potomac River | Potomac River | OP | 6 | 1959 | 6 | 1959 | OP | 6 | 1959 | 6 | 1959 | OP | 6 | 1959 | 6 | 1959 | N | BIT | ST | N/A | IPP Non-CHP | 1 | 1 | 1 | 1 | Simple
12653 | MD | 1572 | Dickerson | 2015 | 3 | ST1 | 1 | 1 | Conventional Steam Coal | 173 | 7007 | 4584 | [6 empty] | 66784 | 66784 |  |  | 63098 |  | 3686 |  |  |  | 27.364 | 0 | 5969 | 0 | 410 | 0 | 83 | 7 | (ON) Once through No Cool Pond |  | ON | Open | Fresh | Surface | Potomac River | Potomac River | OP | 6 | 1959 | 6 | 1959 | OP | 6 | 1959 | 6 | 1959 | OP | 6 | 1959 | 6 | 1959 | N | BIT | ST | N/A | IPP Non-CHP | 1 | 1 | 1 | 1 | Simple
12653 | MD | 1572 | Dickerson | 2015 | 4 | ST1 | 1 | 1 | Conventional Steam Coal | 173 | 0 | 0 | [6 empty] | 0 | 0 |  |  | 0 |  | 0 |  |  |  | 0 | 0 |  |  |  |  | 0 | 7 | (ON) Once through No Cool Pond |  | ON | Open | Fresh | Surface | Potomac River | Potomac River | OP | 6 | 1959 | 6 | 1959 | OP | 6 | 1959 | 6 | 1959 | OP | 6 | 1959 | 6 | 1959 | N | BIT | ST | N/A | IPP Non-CHP | 1 | 1 | 1 | 1 | Simple
12653 | MD | 1572 | Dickerson | 2015 | 5 | ST1 | 1 | 1 | Conventional Steam Coal | 173 | 29257 | 24292 | [6 empty] | 323215 | 323215 |  |  | 318125 |  | 5090 |  |  |  | 116.282 | 0 | 4787 | 0 | 360 | 0 | 352 | 7 | (ON) Once through No Cool Pond |  | ON | Open | Fresh | Surface | Potomac River | Potomac River | OP | 6 | 1959 | 6 | 1959 | OP | 6 | 1959 | 6 | 1959 | OP | 6 | 1959 | 6 | 1959 | N | BIT | ST | N/A | IPP Non-CHP | 1 | 1 | 1 | 1 | Simple
12653 | MD | 1572 | Dickerson | 2015 | 6 | ST1 | 1 | 1 | Conventional Steam Coal | 173 | 22958 | 19511 | [6 empty] | 222834 | 222834 |  |  | 219558 |  | 3276 |  |  |  | 77.669 | 0 | 3981 | 0 | 349 | 0 | 235 | 7 | (ON) Once through No Cool Pond |  | ON | Open | Fresh | Surface | Potomac River | Potomac River | OP | 6 | 1959 | 6 | 1959 | OP | 6 | 1959 | 6 | 1959 | OP | 6 | 1959 | 6 | 1959 | N | BIT | ST | N/A | IPP Non-CHP | 1 | 1 | 1 | 1 | Simple
12653 | MD | 1572 | Dickerson | 2015 | 7 | ST1 | 1 | 1 | Conventional Steam Coal | 173 | 9795 | 7445 | [6 empty] | 110167 | 110167 |  |  | 106715 |  | 3452 |  |  |  | 36.293 | 0 | 4875 | 0 | 329 | 0 | 110 | 7 | (ON) Once through No Cool Pond |  | ON | Open | Fresh | Surface | Potomac River | Potomac River | OP | 6 | 1959 | 6 | 1959 | OP | 6 | 1959 | 6 | 1959 | OP | 6 | 1959 | 6 | 1959 | N | BIT | ST | N/A | IPP Non-CHP | 1 | 1 | 1 | 1 | Simple
12653 | MD | 1572 | Dickerson | 2015 | 8 | ST1 | 1 | 1 | Conventional Steam Coal | 173 | 8403 | 5909 | [6 empty] | 84230 | 84230 |  |  | 80930 |  | 3299 |  |  |  | 34.419 | 0 | 5825 | 0 | 409 | 0 | 104 | 7 | (ON) Once through No Cool Pond |  | ON | Open | Fresh | Surface | Potomac River | Potomac River | OP | 6 | 1959 | 6 | 1959 | OP | 6 | 1959 | 6 | 1959 | OP | 6 | 1959 | 6 | 1959 | N | BIT | ST | N/A | IPP Non-CHP | 1 | 1 | 1 | 1 | Simple
12653 | MD | 1572 | Dickerson | 2015 | 9 | ST1 | 1 | 1 | Conventional Steam Coal | 173 | 11131 | 8702 | [6 empty] | 104973 | 104973 |  |  | 103920 |  | 1053 |  |  |  | 39.293 | 0 | 4515 | 0 | 374 | 0 | 119 | 7 | (ON) Once through No Cool Pond |  | ON | Open | Fresh | Surface | Potomac River | Potomac River | OP | 6 | 1959 | 6 | 1959 | OP | 6 | 1959 | 6 | 1959 | OP | 6 | 1959 | 6 | 1959 | N | BIT | ST | N/A | IPP Non-CHP | 1 | 1 | 1 | 1 | Simple
12653 | MD | 1572 | Dickerson | 2015 | 10 | ST1 | 1 | 1 | Conventional Steam Coal | 173 | 0 | 0 | [6 empty] | 0 | 0 |  |  | 0 |  | 0 |  |  |  | 0 | [5 empty] | 0 | 7 | (ON) Once through No Cool Pond |  | ON | Open | Fresh | Surface | Potomac River | Potomac River | OP | 6 | 1959 | 6 | 1959 | OP | 6 | 1959 | 6 | 1959 | OP | 6 | 1959 | 6 | 1959 | N | BIT | ST | N/A | IPP Non-CHP | 1 | 1 | 1 | 1 | Simple
12653 | MD | 1572 | Dickerson | 2015 | 11 | ST1 | 1 | 1 | Conventional Steam Coal | 173 | 2415 | 640 | [6 empty] | 2048 | 2048 |  |  | 0 |  | 2048 |  |  |  | 10.857 | 0 | 16964 | 0 | 5303 | 0 | 33 | 7 | (ON) Once through No Cool Pond |  | ON | Open | Fresh | Surface | Potomac River | Potomac River | OP | 6 | 1959 | 6 | 1959 | OP | 6 | 1959 | 6 | 1959 | OP | 6 | 1959 | 6 | 1959 | N | BIT | ST | N/A | IPP Non-CHP | 1 | 1 | 1 | 1 | Simple
12653 | MD | 1572 | Dickerson | 2015 | 12 | ST1 | 1 | 1 | Conventional Steam Coal | 173 | 0 | 0 | [6 empty] | 0 | 0 |  |  | 0 |  | 0 |  |  |  | 0 | [5 empty] | 0 | 7 | (ON) Once through No Cool Pond |  | ON | Open | Fresh | Surface | Potomac River | Potomac River | OP | 6 | 1959 | 6 | 1959 | OP | 6 | 1959 | 6 | 1959 | OP | 6 | 1959 | 6 | 1959 | N | BIT | ST | N/A | IPP Non-CHP | 1 | 1 | 1 | 1 | Simple
12653 | MD | 1572 | Dickerson | 2015 | 1 | 2 | 2 | 2 | Conventional Steam Coal | 173 | 40937 | 35981 | [6 empty] | 423742 | 423742 |  |  | 418770 |  | 4973 |  |  |  | 126.611 | 0 | 3519 | 0 | 299 | 0 | 384 | 7 | (ON) Once through No Cool Pond |  | ON | Open | Fresh | Surface | Potomac River | Potomac River | OP | 4 | 1960 | 4 | 1960 | OP | 4 | 1960 | 4 | 1960 | OP | 4 | 1960 | 4 | 1960 | N | BIT | ST | N/A | IPP Non-CHP | 1 | 1 | 1 | 1 | Simple
12653 | MD | 1572 | Dickerson | 2015 | 2 | 2 | 2 | 2 | Conventional Steam Coal | 173 | 73435 | 66035 | [6 empty] | 713582 | 713582 |  |  | 713494 |  | 88 |  |  |  | 221.76 | 0 | 3358 | 0 | 311 | 0 | 672 | 7 | (ON) Once through No Cool Pond |  | ON | Open | Fresh | Surface | Potomac River | Potomac River | OP | 4 | 1960 | 4 | 1960 | OP | 4 | 1960 | 4 | 1960 | OP | 4 | 1960 | 4 | 1960 | N | BIT | ST | N/A | IPP Non-CHP | 1 | 1 | 1 | 1 | Simple
12653 | MD | 1572 | Dickerson | 2015 | 3 | 2 | 2 | 2 | Conventional Steam Coal | 173 | 17808 | 14470 | [6 empty] | 167706 | 167706 |  |  | 158522 |  | 9185 |  |  |  | 62.895 | 0 | 4347 | 0 | 375 | 0 | 191 | 7 | (ON) Once through No Cool Pond |  | ON | Open | Fresh | Surface | Potomac River | Potomac River | OP | 4 | 1960 | 4 | 1960 | OP | 4 | 1960 | 4 | 1960 | OP | 4 | 1960 | 4 | 1960 | N | BIT | ST | N/A | IPP Non-CHP | 1 | 1 | 1 | 1 | Simple
12653 | MD | 1572 | Dickerson | 2015 | 4 | 2 | 2 | 2 | Conventional Steam Coal | 173 | 0 | 0 | [6 empty] | 0 | 0 |  |  | 0 |  | 0 |  |  |  | 0 | 0 |  |  |  |  | 0 | 7 | (ON) Once through No Cool Pond |  | ON | Open | Fresh | Surface | Potomac River | Potomac River | OP | 4 | 1960 | 4 | 1960 | OP | 4 | 1960 | 4 | 1960 | OP | 4 | 1960 | 4 | 1960 | N | BIT | ST | N/A | IPP Non-CHP | 1 | 1 | 1 | 1 | Simple
12653 | MD | 1572 | Dickerson | 2015 | 5 | 2 | 2 | 2 | Conventional Steam Coal | 173 | 7573 | 5321 | [6 empty] | 113120 | 113120 |  |  | 100542 |  | 12578 |  |  |  | 42.002 | 0 | 7894 | 0 | 371 | 0 | 127 | 7 | (ON) Once through No Cool Pond |  | ON | Open | Fresh | Surface | Potomac River | Potomac River | OP | 4 | 1960 | 4 | 1960 | OP | 4 | 1960 | 4 | 1960 | OP | 4 | 1960 | 4 | 1960 | N | BIT | ST | N/A | IPP Non-CHP | 1 | 1 | 1 | 1 | Simple
12653 | MD | 1572 | Dickerson | 2015 | 6 | 2 | 2 | 2 | Conventional Steam Coal | 173 | 35309 | 30782 | [6 empty] | 359452 | 359452 |  |  | 357931 |  | 1521 |  |  |  | 124.469 | 0 | 4044 | 0 | 346 | 0 | 377 | 7 | (ON) Once through No Cool Pond |  | ON | Open | Fresh | Surface | Potomac River | Potomac River | OP | 4 | 1960 | 4 | 1960 | OP | 4 | 1960 | 4 | 1960 | OP | 4 | 1960 | 4 | 1960 | N | BIT | ST | N/A | IPP Non-CHP | 1 | 1 | 1 | 1 | Simple
12653 | MD | 1572 | Dickerson | 2015 | 7 | 2 | 2 | 2 | Conventional Steam Coal | 173 | 9150 | 7039 | [6 empty] | 94823 | 94823 |  |  | 93185 |  | 1638 |  |  |  | 36.706 | 0 | 5215 | 0 | 387 | 0 | 111 | 7 | (ON) Once through No Cool Pond |  | ON | Open | Fresh | Surface | Potomac River | Potomac River | OP | 4 | 1960 | 4 | 1960 | OP | 4 | 1960 | 4 | 1960 | OP | 4 | 1960 | 4 | 1960 | N | BIT | ST | N/A | IPP Non-CHP | 1 | 1 | 1 | 1 | Simple
12653 | MD | 1572 | Dickerson | 2015 | 8 | 2 | 2 | 2 | Conventional Steam Coal | 173 | 9955 | 7977 | [6 empty] | 91765 | 91765 |  |  | 90121 |  | 1644 |  |  |  | 30.004 | 0 | 3761 | 0 | 327 | 0 | 91 | 7 | (ON) Once through No Cool Pond |  | ON | Open | Fresh | Surface | Potomac River | Potomac River | OP | 4 | 1960 | 4 | 1960 | OP | 4 | 1960 | 4 | 1960 | OP | 4 | 1960 | 4 | 1960 | N | BIT | ST | N/A | IPP Non-CHP | 1 | 1 | 1 | 1 | Simple
12653 | MD | 1572 | Dickerson | 2015 | 9 | 2 | 2 | 2 | Conventional Steam Coal | 173 | 12527 | 10415 | [6 empty] | 113242 | 113242 |  |  | 111194 |  | 2048 |  |  |  | 40.501 | 0 | 3889 | 0 | 358 | 0 | 123 | 7 | (ON) Once through No Cool Pond |  | ON | Open | Fresh | Surface | Potomac River | Potomac River | OP | 4 | 1960 | 4 | 1960 | OP | 4 | 1960 | 4 | 1960 | OP | 4 | 1960 | 4 | 1960 | N | BIT | ST | N/A | IPP Non-CHP | 1 | 1 | 1 | 1 | Simple
12653 | MD | 1572 | Dickerson | 2015 | 10 | 2 | 2 | 2 | Conventional Steam Coal | 173 | 0 | 0 | [6 empty] | 0 | 0 |  |  | 0 |  | 0 |  |  |  | 0 | 0 |  |  |  |  | 0 | 7 | (ON) Once through No Cool Pond |  | ON | Open | Fresh | Surface | Potomac River | Potomac River | OP | 4 | 1960 | 4 | 1960 | OP | 4 | 1960 | 4 | 1960 | OP | 4 | 1960 | 4 | 1960 | N | BIT | ST | N/A | IPP Non-CHP | 1 | 1 | 1 | 1 | Simple
12653 | MD | 1572 | Dickerson | 2015 | 11 | 2 | 2 | 2 | Conventional Steam Coal | 173 | 1829 | 940 | [6 empty] | 1697 | 1697 |  |  | 0 |  | 1697 |  |  |  | 6.9 | 0 | 7340 | 0 | 4067 | 0 | 21 | 7 | (ON) Once through No Cool Pond |  | ON | Open | Fresh | Surface | Potomac River | Potomac River | OP | 4 | 1960 | 4 | 1960 | OP | 4 | 1960 | 4 | 1960 | OP | 4 | 1960 | 4 | 1960 | N | BIT | ST | N/A | IPP Non-CHP | 1 | 1 | 1 | 1 | Simple
12653 | MD | 1572 | Dickerson | 2015 | 12 | 2 | 2 | 2 | Conventional Steam Coal | 173 | 0 | 0 | [6 empty] | 0 | 0 |  |  | 0 |  | 0 |  |  |  | 0 | [5 empty] | 0 | 7 | (ON) Once through No Cool Pond |  | ON | Open | Fresh | Surface | Potomac River | Potomac River | OP | 4 | 1960 | 4 | 1960 | OP | 4 | 1960 | 4 | 1960 | OP | 4 | 1960 | 4 | 1960 | N | BIT | ST | N/A | IPP Non-CHP | 1 | 1 | 1 | 1 | Simple
12653 | MD | 1572 | Dickerson | 2015 | 1 | 3 | 3 | 3 | Conventional Steam Coal | 173 | 34855 | 30483 | [6 empty] | 370268 | 370268 |  |  | 365354 |  | 4914 |  |  |  | 112.705 | 0 | 3697 | 0 | 304 | 0 | 342 | 7 | (ON) Once through No Cool Pond |  | ON | Open | Fresh | Surface | Potomac River | Potomac River | OP | 3 | 1962 | 3 | 1962 | OP | 3 | 1962 | 3 | 1962 | OP | 3 | 1962 | 3 | 1962 | N | BIT | ST | N/A | IPP Non-CHP | 1 | 1 | 1 | 1 | Simple
12653 | MD | 1572 | Dickerson | 2015 | 2 | 3 | 3 | 3 | Conventional Steam Coal | 173 | 53018 | 48368 | [6 empty] | 532614 | 532614 |  |  | 530924 |  | 1691 |  |  |  | 135.478 | 0 | 2801 | 0 | 254 | 0 | 411 | 7 | (ON) Once through No Cool Pond |  | ON | Open | Fresh | Surface | Potomac River | Potomac River | OP | 3 | 1962 | 3 | 1962 | OP | 3 | 1962 | 3 | 1962 | OP | 3 | 1962 | 3 | 1962 | N | BIT | ST | N/A | IPP Non-CHP | 1 | 1 | 1 | 1 | Simple
12653 | MD | 1572 | Dickerson | 2015 | 3 | 3 | 3 | 3 | Conventional Steam Coal | 173 | 10989 | 8916 | [6 empty] | 107215 | 107215 |  |  | 100078 |  | 7137 |  |  |  | 38.887 | 0 | 4361 | 0 | 363 | 0 | 118 | 7 | (ON) Once through No Cool Pond |  | ON | Open | Fresh | Surface | Potomac River | Potomac River | OP | 3 | 1962 | 3 | 1962 | OP | 3 | 1962 | 3 | 1962 | OP | 3 | 1962 | 3 | 1962 | N | BIT | ST | N/A | IPP Non-CHP | 1 | 1 | 1 | 1 | Simple
12653 | MD | 1572 | Dickerson | 2015 | 4 | 3 | 3 | 3 | Conventional Steam Coal | 173 | 0 | 0 | [6 empty] | 0 | 0 |  |  | 0 |  | 0 |  |  |  | 0 | 0 |  |  |  |  | 0 | 7 | (ON) Once through No Cool Pond |  | ON | Open | Fresh | Surface | Potomac River | Potomac River | OP | 3 | 1962 | 3 | 1962 | OP | 3 | 1962 | 3 | 1962 | OP | 3 | 1962 | 3 | 1962 | N | BIT | ST | N/A | IPP Non-CHP | 1 | 1 | 1 | 1 | Simple
12653 | MD | 1572 | Dickerson | 2015 | 5 | 3 | 3 | 3 | Conventional Steam Coal | 173 | 27042 | 23007 | [6 empty] | 288843 | 288843 |  |  | 282291 |  | 6552 |  |  |  | 107.775 | 0 | 4684 | 0 | 373 | 0 | 327 | 7 | (ON) Once through No Cool Pond |  | ON | Open | Fresh | Surface | Potomac River | Potomac River | OP | 3 | 1962 | 3 | 1962 | OP | 3 | 1962 | 3 | 1962 | OP | 3 | 1962 | 3 | 1962 | N | BIT | ST | N/A | IPP Non-CHP | 1 | 1 | 1 | 1 | Simple
12653 | MD | 1572 | Dickerson | 2015 | 6 | 3 | 3 | 3 | Conventional Steam Coal | 173 | 33846 | 29596 | [6 empty] | 350633 | 350633 |  |  | 348995 |  | 1638 |  |  |  | 118.285 | 0 | 3997 | 0 | 337 | 0 | 358 | 7 | (ON) Once through No Cool Pond |  | ON | Open | Fresh | Surface | Potomac River | Potomac River | OP | 3 | 1962 | 3 | 1962 | OP | 3 | 1962 | 3 | 1962 | OP | 3 | 1962 | 3 | 1962 | N | BIT | ST | N/A | IPP Non-CHP | 1 | 1 | 1 | 1 | Simple
12653 | MD | 1572 | Dickerson | 2015 | 7 | 3 | 3 | 3 | Conventional Steam Coal | 173 | 13252 | 10556 | [6 empty] | 145856 | 145856 |  |  | 143223 |  | 2633 |  |  |  | 55.763 | 0 | 5283 | 0 | 382 | 0 | 169 | 7 | (ON) Once through No Cool Pond |  | ON | Open | Fresh | Surface | Potomac River | Potomac River | OP | 3 | 1962 | 3 | 1962 | OP | 3 | 1962 | 3 | 1962 | OP | 3 | 1962 | 3 | 1962 | N | BIT | ST | N/A | IPP Non-CHP | 1 | 1 | 1 | 1 | Simple
12653 | MD | 1572 | Dickerson | 2015 | 8 | 3 | 3 | 3 | Conventional Steam Coal | 173 | 11350 | 9014 | [6 empty] | 116935 | 116935 |  |  | 113864 |  | 3071 |  |  |  | 44.461 | 0 | 4932 | 0 | 380 | 0 | 135 | 7 | (ON) Once through No Cool Pond |  | ON | Open | Fresh | Surface | Potomac River | Potomac River | OP | 3 | 1962 | 3 | 1962 | OP | 3 | 1962 | 3 | 1962 | OP | 3 | 1962 | 3 | 1962 | N | BIT | ST | N/A | IPP Non-CHP | 1 | 1 | 1 | 1 | Simple
12653 | MD | 1572 | Dickerson | 2015 | 9 | 3 | 3 | 3 | Conventional Steam Coal | 173 | 15724 | 13188 | [6 empty] | 135857 | 135857 |  |  | 135096 |  | 761 |  |  |  | 47.411 | 0 | 3595 | 0 | 349 | 0 | 144 | 7 | (ON) Once through No Cool Pond |  | ON | Open | Fresh | Surface | Potomac River | Potomac River | OP | 3 | 1962 | 3 | 1962 | OP | 3 | 1962 | 3 | 1962 | OP | 3 | 1962 | 3 | 1962 | N | BIT | ST | N/A | IPP Non-CHP | 1 | 1 | 1 | 1 | Simple
12653 | MD | 1572 | Dickerson | 2015 | 10 | 3 | 3 | 3 | Conventional Steam Coal | 173 | 0 | 0 | [6 empty] | 0 | 0 |  |  | 0 |  | 0 |  |  |  | 0 | 0 |  |  |  |  | 0 | 7 | (ON) Once through No Cool Pond |  | ON | Open | Fresh | Surface | Potomac River | Potomac River | OP | 3 | 1962 | 3 | 1962 | OP | 3 | 1962 | 3 | 1962 | OP | 3 | 1962 | 3 | 1962 | N | BIT | ST | N/A | IPP Non-CHP | 1 | 1 | 1 | 1 | Simple
12653 | MD | 1572 | Dickerson | 2015 | 11 | 3 | 3 | 3 | Conventional Steam Coal | 173 | 7197 | 5339 | [6 empty] | 43772 | 43772 |  |  | 41666 |  | 2106 |  |  |  | 24.958 | 0 | 4675 | 0 | 570 | 0 | 76 | 7 | (ON) Once through No Cool Pond |  | ON | Open | Fresh | Surface | Potomac River | Potomac River | OP | 3 | 1962 | 3 | 1962 | OP | 3 | 1962 | 3 | 1962 | OP | 3 | 1962 | 3 | 1962 | N | BIT | ST | N/A | IPP Non-CHP | 1 | 1 | 1 | 1 | Simple
12653 | MD | 1572 | Dickerson | 2015 | 12 | 3 | 3 | 3 | Conventional Steam Coal | 173 | 0 | 0 | [6 empty] | 0 | 0 |  |  | 0 |  | 0 |  |  |  | 0 | [5 empty] | 0 | 7 | (ON) Once through No Cool Pond |  | ON | Open | Fresh | Surface | Potomac River | Potomac River | OP | 3 | 1962 | 3 | 1962 | OP | 3 | 1962 | 3 | 1962 | OP | 3 | 1962 | 3 | 1962 | N | BIT | ST | N/A | IPP Non-CHP | 1 | 1 | 1 | 1 | Simple
12653 | MD | 1573 | Morgantown Generating Plant | 2015 | 1 | ST1 | 1 | 1 | Conventional Steam Coal | 596 | 179944 | 163670 | [6 empty] | 1682426 | 1682426 |  |  | 1672433 |  | 9993 |  |  |  | 11897.6 | 0 | 72693 | 0 | 7072 | 0 | 648 | 40 | (ON) Once through No Cool Pond |  | ON | Open | Brackish | Surface | Potomac River | Potomac River | OP | 6 | 1970 | 6 | 1970 | OP | 6 | 1970 | 6 | 1970 | OP | 6 | 1970 | 6 | 1970 | N | BIT | ST | N/A | IPP Non-CHP | 1 | 1 | 1 | 1 | Simple
12653 | MD | 1573 | Morgantown Generating Plant | 2015 | 2 | ST1 | 1 | 1 | Conventional Steam Coal | 596 | 309355 | 289110 | [6 empty] | 2834635 | 2834635 |  |  | 2834635 |  | 0 |  |  |  | 15271.4 | 0 | 52822 | 0 | 5387 | 0 | 672 | 40 | (ON) Once through No Cool Pond |  | ON | Open | Brackish | Surface | Potomac River | Potomac River | OP | 6 | 1970 | 6 | 1970 | OP | 6 | 1970 | 6 | 1970 | OP | 6 | 1970 | 6 | 1970 | N | BIT | ST | N/A | IPP Non-CHP | 1 | 1 | 1 | 1 | Simple
12653 | MD | 1573 | Morgantown Generating Plant | 2015 | 3 | ST1 | 1 | 1 | Conventional Steam Coal | 596 | 100411 | 89052 | [6 empty] | 945547 | 945547 |  |  | 942763 |  | 2784 |  |  |  | 6332.3 | 0 | 71108 | 0 | 6697 | 0 | 298 | 40 | (ON) Once through No Cool Pond |  | ON | Open | Brackish | Surface | Potomac River | Potomac River | OP | 6 | 1970 | 6 | 1970 | OP | 6 | 1970 | 6 | 1970 | OP | 6 | 1970 | 6 | 1970 | N | BIT | ST | N/A | IPP Non-CHP | 1 | 1 | 1 | 1 | Simple
12653 | MD | 1573 | Morgantown Generating Plant | 2015 | 4 | ST1 | 1 | 1 | Conventional Steam Coal | 596 | 13845 | 7241 | [6 empty] | 142599 | 142599 |  |  | 133412 |  | 9187 |  |  |  | 1592.4 | 0 | 219914 | 0 | 11167 | 0 | 132 | 40 | (ON) Once through No Cool Pond |  | ON | Open | Brackish | Surface | Potomac River | Potomac River | OP | 6 | 1970 | 6 | 1970 | OP | 6 | 1970 | 6 | 1970 | OP | 6 | 1970 | 6 | 1970 | N | BIT | ST | N/A | IPP Non-CHP | 1 | 1 | 1 | 1 | Simple
12653 | MD | 1573 | Morgantown Generating Plant | 2015 | 5 | ST1 | 1 | 1 | Conventional Steam Coal | 596 | 240651 | 222948 | [6 empty] | 2274523 | 2274523 |  |  | 2271873 |  | 2651 |  |  |  | 23091.5 | 0 | 103573 | 0 | 10152 | 0 | 744 | 40 | (ON) Once through No Cool Pond |  | ON | Open | Brackish | Surface | Potomac River | Potomac River | OP | 6 | 1970 | 6 | 1970 | OP | 6 | 1970 | 6 | 1970 | OP | 6 | 1970 | 6 | 1970 | N | BIT | ST | N/A | IPP Non-CHP | 1 | 1 | 1 | 1 | Simple
12653 | MD | 1573 | Morgantown Generating Plant | 2015 | 6 | ST1 | 1 | 1 | Conventional Steam Coal | 596 | 258286 | 238425 | [6 empty] | 2470528 | 2470528 |  |  | 2464688 |  | 5841 |  |  |  | 22123.6 | 0 | 92791 | 0 | 8955 | 0 | 720 | 40 | (ON) Once through No Cool Pond |  | ON | Open | Brackish | Surface | Potomac River | Potomac River | OP | 6 | 1970 | 6 | 1970 | OP | 6 | 1970 | 6 | 1970 | OP | 6 | 1970 | 6 | 1970 | N | BIT | ST | N/A | IPP Non-CHP | 1 | 1 | 1 | 1 | Simple
12653 | MD | 1573 | Morgantown Generating Plant | 2015 | 7 | ST1 | 1 | 1 | Conventional Steam Coal | 596 | 211439 | 192850 | [6 empty] | 2061666 | 2061666 |  |  | 2045142 |  | 16524 |  |  |  | 19175.1 | 0 | 99430 | 0 | 9301 | 0 | 744 | 40 | (ON) Once through No Cool Pond |  | ON | Open | Brackish | Surface | Potomac River | Potomac River | OP | 6 | 1970 | 6 | 1970 | OP | 6 | 1970 | 6 | 1970 | OP | 6 | 1970 | 6 | 1970 | N | BIT | ST | N/A | IPP Non-CHP | 1 | 1 | 1 | 1 | Simple
12653 | MD | 1573 | Morgantown Generating Plant | 2015 | 8 | ST1 | 1 | 1 | Conventional Steam Coal | 596 | 201507 | 183797 | [6 empty] | 1989125 | 1989125 |  |  | 1987467 |  | 1659 |  |  |  | 19346.1 | 0 | 105258 | 0 | 9726 | 0 | 744 | 40 | (ON) Once through No Cool Pond |  | ON | Open | Brackish | Surface | Potomac River | Potomac River | OP | 6 | 1970 | 6 | 1970 | OP | 6 | 1970 | 6 | 1970 | OP | 6 | 1970 | 6 | 1970 | N | BIT | ST | N/A | IPP Non-CHP | 1 | 1 | 1 | 1 | Simple
12653 | MD | 1573 | Morgantown Generating Plant | 2015 | 9 | ST1 | 1 | 1 | Conventional Steam Coal | 596 | 80906 | 69706 | [6 empty] | 808296 | 808296 |  |  | 786180 |  | 22115 |  |  |  | 12647.3 | 0 | 181438 | 0 | 15647 | 0 | 607 | 40 | (ON) Once through No Cool Pond |  | ON | Open | Brackish | Surface | Potomac River | Potomac River | OP | 6 | 1970 | 6 | 1970 | OP | 6 | 1970 | 6 | 1970 | OP | 6 | 1970 | 6 | 1970 | N | BIT | ST | N/A | IPP Non-CHP | 1 | 1 | 1 | 1 | Simple
12653 | MD | 1573 | Morgantown Generating Plant | 2015 | 10 | ST1 | 1 | 1 | Conventional Steam Coal | 596 | 251696 | 232442 | [6 empty] | 2433828 | 2433828 |  |  | 2433828 |  | 0 |  |  |  | 23254.1 | 0 | 100043 | 0 | 9555 | 0 | 744 | 40 | (ON) Once through No Cool Pond |  | ON | Open | Brackish | Surface | Potomac River | Potomac River | OP | 6 | 1970 | 6 | 1970 | OP | 6 | 1970 | 6 | 1970 | OP | 6 | 1970 | 6 | 1970 | N | BIT | ST | N/A | IPP Non-CHP | 1 | 1 | 1 | 1 | Simple
12653 | MD | 1573 | Morgantown Generating Plant | 2015 | 11 | ST1 | 1 | 1 | Conventional Steam Coal | 596 | 81713 | 71331 | [6 empty] | 787207 | 787207 |  |  | 786993 |  | 214 |  |  |  | 13268.1 | 0 | 186007 | 0 | 16855 | 0 | 720 | 40 | (ON) Once through No Cool Pond |  | ON | Open | Brackish | Surface | Potomac River | Potomac River | OP | 6 | 1970 | 6 | 1970 | OP | 6 | 1970 | 6 | 1970 | OP | 6 | 1970 | 6 | 1970 | N | BIT | ST | N/A | IPP Non-CHP | 1 | 1 | 1 | 1 | Simple
12653 | MD | 1573 | Morgantown Generating Plant | 2015 | 12 | ST1 | 1 | 1 | Conventional Steam Coal | 596 | 71633 | 63941 | [6 empty] | 695665 | 695665 |  |  | 686728 |  | 8937 |  |  |  | 8192.1 | 0 | 128120 | 0 | 11776 | 0 | 422 | 40 | (ON) Once through No Cool Pond |  | ON | Open | Brackish | Surface | Potomac River | Potomac River | OP | 6 | 1970 | 6 | 1970 | OP | 6 | 1970 | 6 | 1970 | OP | 6 | 1970 | 6 | 1970 | N | BIT | ST | N/A | IPP Non-CHP | 1 | 1 | 1 | 1 | Simple
12653 | MD | 1573 | Morgantown Generating Plant | 2015 | 1 | ST2 | 2 | 2 | Conventional Steam Coal | 609 | 265768 | 246025 | [6 empty] | 2435909 | 2435909 |  |  | 2432186 |  | 3724 |  |  |  | 15331.4 | 0 | 62316 | 0 | 6294 | 0 | 744 | 40 | (ON) Once through No Cool Pond |  | ON | Open | Brackish | Surface | Potomac River | Potomac River | OP | 6 | 1971 | 6 | 1971 | OP | 6 | 1971 | 6 | 1971 | OP | 6 | 1971 | 6 | 1971 | N | BIT | ST | N/A | IPP Non-CHP | 1 | 1 | 1 | 1 | Simple
12653 | MD | 1573 | Morgantown Generating Plant | 2015 | 2 | ST2 | 2 | 2 | Conventional Steam Coal | 609 | 320591 | 298108 | [6 empty] | 2929163 | 2929163 |  |  | 2929163 |  | 0 |  |  |  | 15097.1 | 0 | 50643 | 0 | 5154 | 0 | 672 | 40 | (ON) Once through No Cool Pond |  | ON | Open | Brackish | Surface | Potomac River | Potomac River | OP | 6 | 1971 | 6 | 1971 | OP | 6 | 1971 | 6 | 1971 | OP | 6 | 1971 | 6 | 1971 | N | BIT | ST | N/A | IPP Non-CHP | 1 | 1 | 1 | 1 | Simple
12653 | MD | 1573 | Morgantown Generating Plant | 2015 | 3 | ST2 | 2 | 2 | Conventional Steam Coal | 609 | 275082 | 255380 | [6 empty] | 2568377 | 2568377 |  |  | 2568377 |  | 0 |  |  |  | 16616.1 | 0 | 65064 | 0 | 6469 | 0 | 744 | 40 | (ON) Once through No Cool Pond |  | ON | Open | Brackish | Surface | Potomac River | Potomac River | OP | 6 | 1971 | 6 | 1971 | OP | 6 | 1971 | 6 | 1971 | OP | 6 | 1971 | 6 | 1971 | N | BIT | ST | N/A | IPP Non-CHP | 1 | 1 | 1 | 1 | Simple
12653 | MD | 1573 | Morgantown Generating Plant | 2015 | 4 | ST2 | 2 | 2 | Conventional Steam Coal | 609 | 247103 | 230525 | [6 empty] | 2276682 | 2276682 |  |  | 2270267 |  | 6415 |  |  |  | 14162.6 | 0 | 61436 | 0 | 6221 | 0 | 713 | 40 | (ON) Once through No Cool Pond |  | ON | Open | Brackish | Surface | Potomac River | Potomac River | OP | 6 | 1971 | 6 | 1971 | OP | 6 | 1971 | 6 | 1971 | OP | 6 | 1971 | 6 | 1971 | N | BIT | ST | N/A | IPP Non-CHP | 1 | 1 | 1 | 1 | Simple
12653 | MD | 1573 | Morgantown Generating Plant | 2015 | 5 | ST2 | 2 | 2 | Conventional Steam Coal | 609 | 213646 | 195654 | [6 empty] | 1977342 | 1977342 |  |  | 1958341 |  | 19001 |  |  |  | 18037.7 | 0 | 92192 | 0 | 9122 | 0 | 680 | 40 | (ON) Once through No Cool Pond |  | ON | Open | Brackish | Surface | Potomac River | Potomac River | OP | 6 | 1971 | 6 | 1971 | OP | 6 | 1971 | 6 | 1971 | OP | 6 | 1971 | 6 | 1971 | N | BIT | ST | N/A | IPP Non-CHP | 1 | 1 | 1 | 1 | Simple
12653 | MD | 1573 | Morgantown Generating Plant | 2015 | 6 | ST2 | 2 | 2 | Conventional Steam Coal | 609 | 277497 | 255998 | [6 empty] | 2589093 | 2589093 |  |  | 2589093 |  | 0 |  |  |  | 21502.4 | 0 | 83994 | 0 | 8305 | 0 | 720 | 40 | (ON) Once through No Cool Pond |  | ON | Open | Brackish | Surface | Potomac River | Potomac River | OP | 6 | 1971 | 6 | 1971 | OP | 6 | 1971 | 6 | 1971 | OP | 6 | 1971 | 6 | 1971 | N | BIT | ST | N/A | IPP Non-CHP | 1 | 1 | 1 | 1 | Simple
12653 | MD | 1573 | Morgantown Generating Plant | 2015 | 7 | ST2 | 2 | 2 | Conventional Steam Coal | 609 | 244446 | 225008 | [6 empty] | 2310270 | 2310270 |  |  | 2300213 |  | 10057 |  |  |  | 19032.1 | 0 | 84584 | 0 | 8238 | 0 | 744 | 40 | (ON) Once through No Cool Pond |  | ON | Open | Brackish | Surface | Potomac River | Potomac River | OP | 6 | 1971 | 6 | 1971 | OP | 6 | 1971 | 6 | 1971 | OP | 6 | 1971 | 6 | 1971 | N | BIT | ST | N/A | IPP Non-CHP | 1 | 1 | 1 | 1 | Simple
12653 | MD | 1573 | Morgantown Generating Plant | 2015 | 8 | ST2 | 2 | 2 | Conventional Steam Coal | 609 | 220507 | 202636 | [6 empty] | 2021628 | 2021628 |  |  | 2015782 |  | 5846 |  |  |  | 16498.8 | 0 | 81421 | 0 | 8161 | 0 | 588 | 40 | (ON) Once through No Cool Pond |  | ON | Open | Brackish | Surface | Potomac River | Potomac River | OP | 6 | 1971 | 6 | 1971 | OP | 6 | 1971 | 6 | 1971 | OP | 6 | 1971 | 6 | 1971 | N | BIT | ST | N/A | IPP Non-CHP | 1 | 1 | 1 | 1 | Simple
12653 | MD | 1573 | Morgantown Generating Plant | 2015 | 9 | ST2 | 2 | 2 | Conventional Steam Coal | 609 | 244190 | 226373 | [6 empty] | 2217496 | 2217496 |  |  | 2211331 |  | 6165 |  |  |  | 19713.6 | 0 | 87085 | 0 | 8890 | 0 | 720 | 40 | (ON) Once through No Cool Pond |  | ON | Open | Brackish | Surface | Potomac River | Potomac River | OP | 6 | 1971 | 6 | 1971 | OP | 6 | 1971 | 6 | 1971 | OP | 6 | 1971 | 6 | 1971 | N | BIT | ST | N/A | IPP Non-CHP | 1 | 1 | 1 | 1 | Simple
12653 | MD | 1573 | Morgantown Generating Plant | 2015 | 10 | ST2 | 2 | 2 | Conventional Steam Coal | 609 | 143405 | 131868 | [6 empty] | 1306954 | 1306954 |  |  | 1302320 |  | 4634 |  |  |  | 13458.2 | 0 | 102058 | 0 | 10297 | 0 | 664 | 40 | (ON) Once through No Cool Pond |  | ON | Open | Brackish | Surface | Potomac River | Potomac River | OP | 6 | 1971 | 6 | 1971 | OP | 6 | 1971 | 6 | 1971 | OP | 6 | 1971 | 6 | 1971 | N | BIT | ST | N/A | IPP Non-CHP | 1 | 1 | 1 | 1 | Simple
12653 | MD | 1573 | Morgantown Generating Plant | 2015 | 11 | ST2 | 2 | 2 | Conventional Steam Coal | 609 | 164066 | 150384 | [6 empty] | 1522258 | 1522258 |  |  | 1513229 |  | 9029 |  |  |  | 16615.2 | 0 | 110485 | 0 | 10915 | 0 | 720 | 40 | (ON) Once through No Cool Pond |  | ON | Open | Brackish | Surface | Potomac River | Potomac River | OP | 6 | 1971 | 6 | 1971 | OP | 6 | 1971 | 6 | 1971 | OP | 6 | 1971 | 6 | 1971 | N | BIT | ST | N/A | IPP Non-CHP | 1 | 1 | 1 | 1 | Simple
12653 | MD | 1573 | Morgantown Generating Plant | 2015 | 12 | ST2 | 2 | 2 | Conventional Steam Coal | 609 | 0 | -4222 | [6 empty] | 0 | 0 |  |  | 0 |  | 0 |  |  |  | 6792.7 | 0 |  |  |  |  | 336 | 40 | (ON) Once through No Cool Pond |  | ON | Open | Brackish | Surface | Potomac River | Potomac River | OP | 6 | 1971 | 6 | 1971 | OP | 6 | 1971 | 6 | 1971 | OP | 6 | 1971 | 6 | 1971 | N | BIT | ST | N/A | IPP Non-CHP | 1 | 1 | 1 | 1 | Simple
49965 | MA | 1588 | Mystic Generating Station | 2015 | 1 | 7 | 7 | 7 | Petroleum Liquids | 570.8 | 43436 | 40352 | [6 empty] | 487277 | 487277 |  |  |  | 45212 | 442065 |  |  |  | 7573.61 |  | 187689 |  | 15543 |  | 612 | 21 | (ON) Once through No Cool Pond |  | ON | Open | Brackish | Surface | Mystic River | Mystic River | OP | 6 | 1975 | 6 | 1975 | OP | 6 | 1975 | 6 | 1975 | OP | 6 | 1974 | 6 | 1974 | N | RFO | ST | N/A | IPP Non-CHP | 1 | 1 | 1 | 1 | Simple
49965 | MA | 1588 | Mystic Generating Station | 2015 | 2 | 7 | 7 | 7 | Petroleum Liquids | 570.8 | 140284 | 133209 | [6 empty] | 1519453 | 1519453 |  |  |  | 33308 | 1486145 |  |  |  | 9264.64 |  | 69550 |  | 6097 |  | 614 | 21 | (ON) Once through No Cool Pond |  | ON | Open | Brackish | Surface | Mystic River | Mystic River | OP | 6 | 1975 | 6 | 1975 | OP | 6 | 1975 | 6 | 1975 | OP | 6 | 1974 | 6 | 1974 | N | RFO | ST | N/A | IPP Non-CHP | 1 | 1 | 1 | 1 | Simple
49965 | MA | 1588 | Mystic Generating Station | 2015 | 3 | 7 | 7 | 7 | Petroleum Liquids | 570.8 | 3337 | 2992 | [6 empty] | 43691 | 43691 |  |  |  | 3484 | 40207 |  |  |  | 1402.44 |  | 468730 |  | 32099 |  | 128 | 21 | (ON) Once through No Cool Pond |  | ON | Open | Brackish | Surface | Mystic River | Mystic River | OP | 6 | 1975 | 6 | 1975 | OP | 6 | 1975 | 6 | 1975 | OP | 6 | 1974 | 6 | 1974 | N | RFO | ST | N/A | IPP Non-CHP | 1 | 1 | 1 | 1 | Simple
49965 | MA | 1588 | Mystic Generating Station | 2015 | 4 | 7 | 7 | 7 | Petroleum Liquids | 570.8 | 0 | 0 | [6 empty] | 0 | 0 |  |  |  | 0 | 0 |  |  |  | 495 | [5 empty] | 60 | 21 | (ON) Once through No Cool Pond |  | ON | Open | Brackish | Surface | Mystic River | Mystic River | OP | 6 | 1975 | 6 | 1975 | OP | 6 | 1975 | 6 | 1975 | OP | 6 | 1974 | 6 | 1974 | N | RFO | ST | N/A | IPP Non-CHP | 1 | 1 | 1 | 1 | Simple
49965 | MA | 1588 | Mystic Generating Station | 2015 | 5 | 7 | 7 | 7 | Petroleum Liquids | 570.8 | 5278 | 5256 | [6 empty] | 60324 | 60324 |  |  |  | 2502 | 57821 |  |  |  | 1641.76 |  | 312359 |  | 27216 |  | 131 | 21 | (ON) Once through No Cool Pond |  | ON | Open | Brackish | Surface | Mystic River | Mystic River | OP | 6 | 1975 | 6 | 1975 | OP | 6 | 1975 | 6 | 1975 | OP | 6 | 1974 | 6 | 1974 | N | RFO | ST | N/A | IPP Non-CHP | 1 | 1 | 1 | 1 | Simple
49965 | MA | 1588 | Mystic Generating Station | 2015 | 6 | 7 | 7 | 7 | Petroleum Liquids | 570.8 | 0 | 0 | [6 empty] | 0 | 0 |  |  |  | 0 | 0 |  |  |  | 429 | [5 empty] | 52 | 21 | (ON) Once through No Cool Pond |  | ON | Open | Brackish | Surface | Mystic River | Mystic River | OP | 6 | 1975 | 6 | 1975 | OP | 6 | 1975 | 6 | 1975 | OP | 6 | 1974 | 6 | 1974 | N | RFO | ST | N/A | IPP Non-CHP | 1 | 1 | 1 | 1 | Simple
49965 | MA | 1588 | Mystic Generating Station | 2015 | 7 | 7 | 7 | 7 | Petroleum Liquids | 570.8 | 0 | 0 | [6 empty] | 0 | 0 |  |  |  | 0 | 0 |  |  |  | 485.77 | [5 empty] | 58 | 21 | (ON) Once through No Cool Pond |  | ON | Open | Brackish | Surface | Mystic River | Mystic River | OP | 6 | 1975 | 6 | 1975 | OP | 6 | 1975 | 6 | 1975 | OP | 6 | 1974 | 6 | 1974 | N | RFO | ST | N/A | IPP Non-CHP | 1 | 1 | 1 | 1 | Simple
49965 | MA | 1588 | Mystic Generating Station | 2015 | 8 | 7 | 7 | 7 | Petroleum Liquids | 570.8 | 9501 | 9022 | [6 empty] | 105221 | 105221 |  |  |  | 87594 | 17627 |  |  |  | 4672.32 |  | 517881 |  | 44405 |  | 417 | 21 | (ON) Once through No Cool Pond |  | ON | Open | Brackish | Surface | Mystic River | Mystic River | OP | 6 | 1975 | 6 | 1975 | OP | 6 | 1975 | 6 | 1975 | OP | 6 | 1974 | 6 | 1974 | N | RFO | ST | N/A | IPP Non-CHP | 1 | 1 | 1 | 1 | Simple
49965 | MA | 1588 | Mystic Generating Station | 2015 | 9 | 7 | 7 | 7 | Petroleum Liquids | 570.8 | 21290 | 19800 | [6 empty] | 253084 | 253084 |  |  |  | 10068 | 243016 |  |  |  | 5060.4 |  | 255576 |  | 19995 |  | 423 | 21 | (ON) Once through No Cool Pond |  | ON | Open | Brackish | Surface | Mystic River | Mystic River | OP | 6 | 1975 | 6 | 1975 | OP | 6 | 1975 | 6 | 1975 | OP | 6 | 1974 | 6 | 1974 | N | RFO | ST | N/A | IPP Non-CHP | 1 | 1 | 1 | 1 | Simple
49965 | MA | 1588 | Mystic Generating Station | 2015 | 10 | 7 | 7 | 7 | Petroleum Liquids | 570.8 | 0 | 0 | [6 empty] | 0 | 0 |  |  |  | 0 | 0 |  |  |  | 7.812 | [5 empty] | 0 | 21 | (ON) Once through No Cool Pond |  | ON | Open | Brackish | Surface | Mystic River | Mystic River | OP | 6 | 1975 | 6 | 1975 | OP | 6 | 1975 | 6 | 1975 | OP | 6 | 1974 | 6 | 1974 | N | RFO | ST | N/A | IPP Non-CHP | 1 | 1 | 1 | 1 | Simple
49965 | MA | 1588 | Mystic Generating Station | 2015 | 11 | 7 | 7 | 7 | Petroleum Liquids | 570.8 | 0 | 0 | [6 empty] | 0 | 0 |  |  |  | 0 | 0 |  |  |  | 699.69 | [5 empty] | 84 | 21 | (ON) Once through No Cool Pond |  | ON | Open | Brackish | Surface | Mystic River | Mystic River | OP | 6 | 1975 | 6 | 1975 | OP | 6 | 1975 | 6 | 1975 | OP | 6 | 1974 | 6 | 1974 | N | RFO | ST | N/A | IPP Non-CHP | 1 | 1 | 1 | 1 | Simple
49965 | MA | 1588 | Mystic Generating Station | 2015 | 12 | 7 | 7 | 7 | Petroleum Liquids | 570.8 | 7051 | 6703 | [6 empty] | 78622 | 78622 |  |  |  | 63905 | 14717 |  |  |  | 3634.719 |  | 542253 |  | 46230 |  | 295 | 21 | (ON) Once through No Cool Pond |  | ON | Open | Brackish | Surface | Mystic River | Mystic River | OP | 6 | 1975 | 6 | 1975 | OP | 6 | 1975 | 6 | 1975 | OP | 6 | 1974 | 6 | 1974 | N | RFO | ST | N/A | IPP Non-CHP | 1 | 1 | 1 | 1 | Simple
49965 | MA | 1588 | Mystic Generating Station | 2015 | 1 | Many | Many | 85 | Natural Gas Fired Combined Cycle | 252.1 | 7092 | 7092 |  |  |  | 451 | 15830 | 15360 | 201835 | 542 |  | 201293 |  | 201835 | [10 empty] | 40 |  | (DC) Dry Cooling |  | DC | Dry/Hybrid |  |  |  |  | OP | 4 | 2003 | 4 | 2003 | OP | 4 | 2003 | 4 | 2003 | OP | 4 | 2003 | 4 | 2003 | N | NG | CC | Y | IPP Non-CHP | 1 | 3 | 2 | 1 | 1C MB MG
49965 | MA | 1588 | Mystic Generating Station | 2015 | 2 | Many | Many | 85 | Natural Gas Fired Combined Cycle | 252.1 | 26130 | 26130 |  |  |  | 451 | 60561 | 58731 | 647953 | 667 |  | 647286 |  | 647953 | [10 empty] | 166 |  | (DC) Dry Cooling |  | DC | Dry/Hybrid |  |  |  |  | OP | 4 | 2003 | 4 | 2003 | OP | 4 | 2003 | 4 | 2003 | OP | 4 | 2003 | 4 | 2003 | N | NG | CC | Y | IPP Non-CHP | 1 | 3 | 2 | 1 | 1C MB MG
49965 | MA | 1588 | Mystic Generating Station | 2015 | 3 | Many | Many | 85 | Natural Gas Fired Combined Cycle | 252.1 | 33265 | 33265 |  |  |  | 451 | 71380 | 69274 | 769938 | 2300 |  | 767638 |  | 769938 | [10 empty] | 176 |  | (DC) Dry Cooling |  | DC | Dry/Hybrid |  |  |  |  | OP | 4 | 2003 | 4 | 2003 | OP | 4 | 2003 | 4 | 2003 | OP | 4 | 2003 | 4 | 2003 | N | NG | CC | Y | IPP Non-CHP | 1 | 3 | 2 | 1 | 1C MB MG
49965 | MA | 1588 | Mystic Generating Station | 2015 | 4 | Many | Many | 85 | Natural Gas Fired Combined Cycle | 252.1 | 10720 | 10720 |  |  |  | 451 | 21646 | 20872 | 239415 | 0 |  | 239415 |  | 239415 | [10 empty] | 66 |  | (DC) Dry Cooling |  | DC | Dry/Hybrid |  |  |  |  | OP | 4 | 2003 | 4 | 2003 | OP | 4 | 2003 | 4 | 2003 | OP | 4 | 2003 | 4 | 2003 | N | NG | CC | Y | IPP Non-CHP | 1 | 3 | 2 | 1 | 1C MB MG
49965 | MA | 1588 | Mystic Generating Station | 2015 | 5 | Many | Many | 85 | Natural Gas Fired Combined Cycle | 252.1 | 832 | 832 |  |  |  | 451 | 1947 | 1869 | 22708 | 234 |  | 22474 |  | 22708 | [10 empty] | 6 |  | (DC) Dry Cooling |  | DC | Dry/Hybrid |  |  |  |  | OP | 4 | 2003 | 4 | 2003 | OP | 4 | 2003 | 4 | 2003 | OP | 4 | 2003 | 4 | 2003 | N | NG | CC | Y | IPP Non-CHP | 1 | 3 | 2 | 1 | 1C MB MG
49965 | MA | 1588 | Mystic Generating Station | 2015 | 6 | Many | Many | 85 | Natural Gas Fired Combined Cycle | 252.1 | 3522 | 3522 |  |  |  | 451 | 7841 | 7449 | 109375 | 0 |  | 109375 |  | 109375 | [10 empty] | 38 |  | (DC) Dry Cooling |  | DC | Dry/Hybrid |  |  |  |  | OP | 4 | 2003 | 4 | 2003 | OP | 4 | 2003 | 4 | 2003 | OP | 4 | 2003 | 4 | 2003 | N | NG | CC | Y | IPP Non-CHP | 1 | 3 | 2 | 1 | 1C MB MG
49965 | MA | 1588 | Mystic Generating Station | 2015 | 7 | Many | Many | 85 | Natural Gas Fired Combined Cycle | 252.1 | 139869 | 139869 |  |  |  | 451 | 268363 | 257943 | 2961574 | 50082 |  | 2911491 |  | 2961574 | [10 empty] | 743 |  | (DC) Dry Cooling |  | DC | Dry/Hybrid |  |  |  |  | OP | 4 | 2003 | 4 | 2003 | OP | 4 | 2003 | 4 | 2003 | OP | 4 | 2003 | 4 | 2003 | N | NG | CC | Y | IPP Non-CHP | 1 | 3 | 2 | 1 | 1C MB MG
49965 | MA | 1588 | Mystic Generating Station | 2015 | 8 | Many | Many | 85 | Natural Gas Fired Combined Cycle | 252.1 | 132613 | 132613 |  |  |  | 451 | 257432 | 247280 | 2839101 | 46680 |  | 2792422 |  | 2839101 | [10 empty] | 736 |  | (DC) Dry Cooling |  | DC | Dry/Hybrid |  |  |  |  | OP | 4 | 2003 | 4 | 2003 | OP | 4 | 2003 | 4 | 2003 | OP | 4 | 2003 | 4 | 2003 | N | NG | CC | Y | IPP Non-CHP | 1 | 3 | 2 | 1 | 1C MB MG
49965 | MA | 1588 | Mystic Generating Station | 2015 | 9 | Many | Many | 85 | Natural Gas Fired Combined Cycle | 252.1 | 33087 | 33087 |  |  |  | 451 | 65068 | 62394 | 774947 | 640 |  | 774307 |  | 774947 | [10 empty] | 195 |  | (DC) Dry Cooling |  | DC | Dry/Hybrid |  |  |  |  | OP | 4 | 2003 | 4 | 2003 | OP | 4 | 2003 | 4 | 2003 | OP | 4 | 2003 | 4 | 2003 | N | NG | CC | Y | IPP Non-CHP | 1 | 3 | 2 | 1 | 1C MB MG
49965 | MA | 1588 | Mystic Generating Station | 2015 | 10 | Many | Many | 85 | Natural Gas Fired Combined Cycle | 252.1 | 1014 | 1014 |  |  |  | 451 | 2837 | 2698 | 32607 | 0 |  | 32607 |  | 32607 | [10 empty] | 15 |  | (DC) Dry Cooling |  | DC | Dry/Hybrid |  |  |  |  | OP | 4 | 2003 | 4 | 2003 | OP | 4 | 2003 | 4 | 2003 | OP | 4 | 2003 | 4 | 2003 | N | NG | CC | Y | IPP Non-CHP | 1 | 3 | 2 | 1 | 1C MB MG
49965 | MA | 1588 | Mystic Generating Station | 2015 | 11 | Many | Many | 85 | Natural Gas Fired Combined Cycle | 252.1 | 0 | 0 |  |  |  | 451 | 0 | 0 | 0 | 0 |  | 0 |  | 0 | [10 empty] | 0 |  | (DC) Dry Cooling |  | DC | Dry/Hybrid |  |  |  |  | OP | 4 | 2003 | 4 | 2003 | OP | 4 | 2003 | 4 | 2003 | OP | 4 | 2003 | 4 | 2003 | N | NG | CC | Y | IPP Non-CHP | 1 | 3 | 2 | 1 | 1C MB MG
49965 | MA | 1588 | Mystic Generating Station | 2015 | 12 | Many | Many | 85 | Natural Gas Fired Combined Cycle | 252.1 | 39317 | 39317 |  |  |  | 451 | 80626 | 77949 | 878244 | 2025 |  | 876219 |  | 878244 | [10 empty] | 205 |  | (DC) Dry Cooling |  | DC | Dry/Hybrid |  |  |  |  | OP | 4 | 2003 | 4 | 2003 | OP | 4 | 2003 | 4 | 2003 | OP | 4 | 2003 | 4 | 2003 | N | NG | CC | Y | IPP Non-CHP | 1 | 3 | 2 | 1 | 1C MB MG
49965 | MA | 1588 | Mystic Generating Station | 2015 | 1 | Many | Many | 96 | Natural Gas Fired Combined Cycle | 255.9 | 45252 | 45252 |  |  |  | 458 | 96345 | 93955 | 1031418 | 180 |  | 1031239 |  | 1031418 | [10 empty] | 257 |  | (DC) Dry Cooling |  | DC | Dry/Hybrid |  |  |  |  | OP | 6 | 2003 | 6 | 2003 | OP | 5 | 2003 | 5 | 2003 | OP | 5 | 2003 | 5 | 2003 | N | NG | CC | Y | IPP Non-CHP | 1 | 3 | 2 | 1 | 1C MB MG
49965 | MA | 1588 | Mystic Generating Station | 2015 | 2 | Many | Many | 96 | Natural Gas Fired Combined Cycle | 255.9 | 16161 | 16161 |  |  |  | 458 | 35923 | 35023 | 394413 | 0 |  | 394413 |  | 394413 | [10 empty] | 95 |  | (DC) Dry Cooling |  | DC | Dry/Hybrid |  |  |  |  | OP | 6 | 2003 | 6 | 2003 | OP | 5 | 2003 | 5 | 2003 | OP | 5 | 2003 | 5 | 2003 | N | NG | CC | Y | IPP Non-CHP | 1 | 3 | 2 | 1 | 1C MB MG
49965 | MA | 1588 | Mystic Generating Station | 2015 | 3 | Many | Many | 96 | Natural Gas Fired Combined Cycle | 255.9 | 0 | 0 |  |  |  | 458 | 0 | 0 | 0 | 0 |  | 0 |  | 0 | [10 empty] | 0 |  | (DC) Dry Cooling |  | DC | Dry/Hybrid |  |  |  |  | OP | 6 | 2003 | 6 | 2003 | OP | 5 | 2003 | 5 | 2003 | OP | 5 | 2003 | 5 | 2003 | N | NG | CC | Y | IPP Non-CHP | 1 | 3 | 2 | 1 | 1C MB MG
49965 | MA | 1588 | Mystic Generating Station | 2015 | 4 | Many | Many | 96 | Natural Gas Fired Combined Cycle | 255.9 | 6969 | 6969 |  |  |  | 458 | 14961 | 14542 | 164158 | 631 |  | 163527 |  | 164158 | [10 empty] | 45 |  | (DC) Dry Cooling |  | DC | Dry/Hybrid |  |  |  |  | OP | 6 | 2003 | 6 | 2003 | OP | 5 | 2003 | 5 | 2003 | OP | 5 | 2003 | 5 | 2003 | N | NG | CC | Y | IPP Non-CHP | 1 | 3 | 2 | 1 | 1C MB MG
49965 | MA | 1588 | Mystic Generating Station | 2015 | 5 | Many | Many | 96 | Natural Gas Fired Combined Cycle | 255.9 | 2190 | 2190 |  |  |  | 458 | 4874 | 4699 | 54346 | 0 |  | 54346 |  | 54346 | [10 empty] | 15 |  | (DC) Dry Cooling |  | DC | Dry/Hybrid |  |  |  |  | OP | 6 | 2003 | 6 | 2003 | OP | 5 | 2003 | 5 | 2003 | OP | 5 | 2003 | 5 | 2003 | N | NG | CC | Y | IPP Non-CHP | 1 | 3 | 2 | 1 | 1C MB MG
49965 | MA | 1588 | Mystic Generating Station | 2015 | 6 | Many | Many | 96 | Natural Gas Fired Combined Cycle | 255.9 | 18575 | 18575 |  |  |  | 458 | 36233 | 34919 | 417202 | 165 |  | 417037 |  | 417202 | [10 empty] | 119 |  | (DC) Dry Cooling |  | DC | Dry/Hybrid |  |  |  |  | OP | 6 | 2003 | 6 | 2003 | OP | 5 | 2003 | 5 | 2003 | OP | 5 | 2003 | 5 | 2003 | N | NG | CC | Y | IPP Non-CHP | 1 | 3 | 2 | 1 | 1C MB MG
49965 | MA | 1588 | Mystic Generating Station | 2015 | 7 | Many | Many | 96 | Natural Gas Fired Combined Cycle | 255.9 | 150960 | 150960 |  |  |  | 458 | 285368 | 276415 | 3139107 | 42659 |  | 3096448 |  | 3139107 | [10 empty] | 740 |  | (DC) Dry Cooling |  | DC | Dry/Hybrid |  |  |  |  | OP | 6 | 2003 | 6 | 2003 | OP | 5 | 2003 | 5 | 2003 | OP | 5 | 2003 | 5 | 2003 | N | NG | CC | Y | IPP Non-CHP | 1 | 3 | 2 | 1 | 1C MB MG
49965 | MA | 1588 | Mystic Generating Station | 2015 | 8 | Many | Many | 96 | Natural Gas Fired Combined Cycle | 255.9 | 145110 | 145110 |  |  |  | 458 | 277839 | 269754 | 3099985 | 64737 |  | 3035248 |  | 3099985 | [10 empty] | 743 |  | (DC) Dry Cooling |  | DC | Dry/Hybrid |  |  |  |  | OP | 6 | 2003 | 6 | 2003 | OP | 5 | 2003 | 5 | 2003 | OP | 5 | 2003 | 5 | 2003 | N | NG | CC | Y | IPP Non-CHP | 1 | 3 | 2 | 1 | 1C MB MG
49965 | MA | 1588 | Mystic Generating Station | 2015 | 9 | Many | Many | 96 | Natural Gas Fired Combined Cycle | 255.9 | 30174 | 30174 |  |  |  | 458 | 59137 | 57229 | 673536 | 1241 |  | 672295 |  | 673536 | [10 empty] | 176 |  | (DC) Dry Cooling |  | DC | Dry/Hybrid |  |  |  |  | OP | 6 | 2003 | 6 | 2003 | OP | 5 | 2003 | 5 | 2003 | OP | 5 | 2003 | 5 | 2003 | N | NG | CC | Y | IPP Non-CHP | 1 | 3 | 2 | 1 | 1C MB MG
49965 | MA | 1588 | Mystic Generating Station | 2015 | 10 | Many | Many | 96 | Natural Gas Fired Combined Cycle | 255.9 | 5700 | 5700 |  |  |  | 458 | 12267 | 11900 | 138479 | 0 |  | 138479 |  | 138479 | [10 empty] | 37 |  | (DC) Dry Cooling |  | DC | Dry/Hybrid |  |  |  |  | OP | 6 | 2003 | 6 | 2003 | OP | 5 | 2003 | 5 | 2003 | OP | 5 | 2003 | 5 | 2003 | N | NG | CC | Y | IPP Non-CHP | 1 | 3 | 2 | 1 | 1C MB MG
49965 | MA | 1588 | Mystic Generating Station | 2015 | 11 | Many | Many | 96 | Natural Gas Fired Combined Cycle | 255.9 | 4548 | 4548 |  |  |  | 458 | 9702 | 9473 | 102172 | 1797 |  | 100375 |  | 102172 | [10 empty] | 21 |  | (DC) Dry Cooling |  | DC | Dry/Hybrid |  |  |  |  | OP | 6 | 2003 | 6 | 2003 | OP | 5 | 2003 | 5 | 2003 | OP | 5 | 2003 | 5 | 2003 | N | NG | CC | Y | IPP Non-CHP | 1 | 3 | 2 | 1 | 1C MB MG
49965 | MA | 1588 | Mystic Generating Station | 2015 | 12 | Many | Many | 96 | Natural Gas Fired Combined Cycle | 255.9 | 83007 | 83007 |  |  |  | 458 | 165727 | 161407 | 1768985 | 13475 |  | 1755509 |  | 1768985 | [10 empty] | 395 |  | (DC) Dry Cooling |  | DC | Dry/Hybrid |  |  |  |  | OP | 6 | 2003 | 6 | 2003 | OP | 5 | 2003 | 5 | 2003 | OP | 5 | 2003 | 5 | 2003 | N | NG | CC | Y | IPP Non-CHP | 1 | 3 | 2 | 1 | 1C MB MG
29926 | MA | 1590 | Pilgrim Nuclear Power Station | 2015 | 1 | 1 | NSS1 | CW | Nuclear | 682.3 | 445219 | 429392 | [16 empty] | 10580.472 | 0 | 24641 | 0 |  |  | 650 | 8 | (ON) Once through No Cool Pond |  | ON | Open | Saline | Surface | Atlantic Ocean | Atlantic Ocean | OP | 12 | 1972 | 12 | 1972 | OP |  |  |  |  | OP | 6 | 1972 | 6 | 1972 | N | NUC | ST | N/A | IPP Non-CHP | 3 | 1 | 1 | 1 | Simple
29926 | MA | 1590 | Pilgrim Nuclear Power Station | 2015 | 2 | 1 | NSS1 | CW | Nuclear | 682.3 | 263048 | 252653 | [16 empty] | 11556.063 | 0 | 45739 | 0 |  |  | 645 | 8 | (ON) Once through No Cool Pond |  | ON | Open | Saline | Surface | Atlantic Ocean | Atlantic Ocean | OP | 12 | 1972 | 12 | 1972 | OP |  |  |  |  | OP | 6 | 1972 | 6 | 1972 | N | NUC | ST | N/A | IPP Non-CHP | 3 | 1 | 1 | 1 | Simple
29926 | MA | 1590 | Pilgrim Nuclear Power Station | 2015 | 3 | 1 | NSS1 | CW | Nuclear | 682.3 | 524568 | 505736 | [16 empty] | 13864.38 | 0 | 27414 | 0 |  |  | 743 | 8 | (ON) Once through No Cool Pond |  | ON | Open | Saline | Surface | Atlantic Ocean | Atlantic Ocean | OP | 12 | 1972 | 12 | 1972 | OP |  |  |  |  | OP | 6 | 1972 | 6 | 1972 | N | NUC | ST | N/A | IPP Non-CHP | 3 | 1 | 1 | 1 | Simple
29926 | MA | 1590 | Pilgrim Nuclear Power Station | 2015 | 4 | 1 | NSS1 | CW | Nuclear | 682.3 | 314037 | 302697 | [16 empty] | 5358.103 | 0 | 17701 | 0 |  |  | 455 | 8 | (ON) Once through No Cool Pond |  | ON | Open | Saline | Surface | Atlantic Ocean | Atlantic Ocean | OP | 12 | 1972 | 12 | 1972 | OP |  |  |  |  | OP | 6 | 1972 | 6 | 1972 | N | NUC | ST | N/A | IPP Non-CHP | 3 | 1 | 1 | 1 | Simple
29926 | MA | 1590 | Pilgrim Nuclear Power Station | 2015 | 5 | 1 | NSS1 | CW | Nuclear | 682.3 | 112010 | 107757 | [16 empty] | 3422.388 | 0 | 31760 | 0 |  |  | 369 | 8 | (ON) Once through No Cool Pond |  | ON | Open | Saline | Surface | Atlantic Ocean | Atlantic Ocean | OP | 12 | 1972 | 12 | 1972 | OP |  |  |  |  | OP | 6 | 1972 | 6 | 1972 | N | NUC | ST | N/A | IPP Non-CHP | 3 | 1 | 1 | 1 | Simple
29926 | MA | 1590 | Pilgrim Nuclear Power Station | 2015 | 6 | 1 | NSS1 | CW | Nuclear | 682.3 | 493602 | 475870 | [16 empty] | 13287.098 | 0 | 27922 | 0 |  |  | 716 | 8 | (ON) Once through No Cool Pond |  | ON | Open | Saline | Surface | Atlantic Ocean | Atlantic Ocean | OP | 12 | 1972 | 12 | 1972 | OP |  |  |  |  | OP | 6 | 1972 | 6 | 1972 | N | NUC | ST | N/A | IPP Non-CHP | 3 | 1 | 1 | 1 | Simple
29926 | MA | 1590 | Pilgrim Nuclear Power Station | 2015 | 7 | 1 | NSS1 | CW | Nuclear | 682.3 | 521808 | 503035 | [16 empty] | 13883.04 | 0 | 27599 | 0 |  |  | 744 | 8 | (ON) Once through No Cool Pond |  | ON | Open | Saline | Surface | Atlantic Ocean | Atlantic Ocean | OP | 12 | 1972 | 12 | 1972 | OP |  |  |  |  | OP | 6 | 1972 | 6 | 1972 | N | NUC | ST | N/A | IPP Non-CHP | 3 | 1 | 1 | 1 | Simple
29926 | MA | 1590 | Pilgrim Nuclear Power Station | 2015 | 8 | 1 | NSS1 | CW | Nuclear | 682.3 | 458769 | 442078 | [16 empty] | 13730.62 | 0 | 31059 | 0 |  |  | 740 | 8 | (ON) Once through No Cool Pond |  | ON | Open | Saline | Surface | Atlantic Ocean | Atlantic Ocean | OP | 12 | 1972 | 12 | 1972 | OP |  |  |  |  | OP | 6 | 1972 | 6 | 1972 | N | NUC | ST | N/A | IPP Non-CHP | 3 | 1 | 1 | 1 | Simple
29926 | MA | 1590 | Pilgrim Nuclear Power Station | 2015 | 9 | 1 | NSS1 | CW | Nuclear | 682.3 | 503843 | 485608 | [16 empty] | 13435.2 | 0 | 27667 | 0 |  |  | 720 | 8 | (ON) Once through No Cool Pond |  | ON | Open | Saline | Surface | Atlantic Ocean | Atlantic Ocean | OP | 12 | 1972 | 12 | 1972 | OP |  |  |  |  | OP | 6 | 1972 | 6 | 1972 | N | NUC | ST | N/A | IPP Non-CHP | 3 | 1 | 1 | 1 | Simple
29926 | MA | 1590 | Pilgrim Nuclear Power Station | 2015 | 10 | 1 | NSS1 | CW | Nuclear | 682.3 | 516765 | 497922 | [16 empty] | 13744.928 | 0 | 27605 | 0 |  |  | 740 | 8 | (ON) Once through No Cool Pond |  | ON | Open | Saline | Surface | Atlantic Ocean | Atlantic Ocean | OP | 12 | 1972 | 12 | 1972 | OP |  |  |  |  | OP | 6 | 1972 | 6 | 1972 | N | NUC | ST | N/A | IPP Non-CHP | 3 | 1 | 1 | 1 | Simple
29926 | MA | 1590 | Pilgrim Nuclear Power Station | 2015 | 11 | 1 | NSS1 | CW | Nuclear | 682.3 | 509203 | 490691 | [16 empty] | 13453.86 | 0 | 27418 | 0 |  |  | 720 | 8 | (ON) Once through No Cool Pond |  | ON | Open | Saline | Surface | Atlantic Ocean | Atlantic Ocean | OP | 12 | 1972 | 12 | 1972 | OP |  |  |  |  | OP | 6 | 1972 | 6 | 1972 | N | NUC | ST | N/A | IPP Non-CHP | 3 | 1 | 1 | 1 | Simple
29926 | MA | 1590 | Pilgrim Nuclear Power Station | 2015 | 12 | 1 | NSS1 | CW | Nuclear | 682.3 | 520149 | 501367 | [16 empty] | 13716.276 | 0 | 27358 | 0 |  |  | 740 | 8 | (ON) Once through No Cool Pond |  | ON | Open | Saline | Surface | Atlantic Ocean | Atlantic Ocean | OP | 12 | 1972 | 12 | 1972 | OP |  |  |  |  | OP | 6 | 1972 | 6 | 1972 | N | NUC | ST | N/A | IPP Non-CHP | 3 | 1 | 1 | 1 | Simple
21461 | MA | 1599 | Canal | 2015 | 1 | 1 | 1 | 1 | Petroleum Liquids | 560 | 29019 | 25963 | [6 empty] | 326535 | 326535 |  |  |  |  | 326535 |  |  |  | 808.915 |  | 31156 |  | 2477 |  | 80 | 19 | (ON) Once through No Cool Pond |  | ON | Open | Saline | Surface | Cape Cod Canal | Cape Cod Canal | OP | 6 | 1968 | 6 | 1968 | OP | 6 | 1968 | 6 | 1968 | OP | 7 | 1975 | 7 | 1975 | N | RFO | ST | N/A | IPP Non-CHP | 1 | 1 | 1 | 1 | Simple
21461 | MA | 1599 | Canal | 2015 | 2 | 1 | 1 | 1 | Petroleum Liquids | 560 | 118496 | 110361 | [6 empty] | 1082396 | 1082396 |  |  |  |  | 1082396 |  |  |  | 3051.19 |  | 27647 |  | 2819 |  | 304 | 19 | (ON) Once through No Cool Pond |  | ON | Open | Saline | Surface | Cape Cod Canal | Cape Cod Canal | OP | 6 | 1968 | 6 | 1968 | OP | 6 | 1968 | 6 | 1968 | OP | 7 | 1975 | 7 | 1975 | N | RFO | ST | N/A | IPP Non-CHP | 1 | 1 | 1 | 1 | Simple
21461 | MA | 1599 | Canal | 2015 | 3 | 1 | 1 | 1 | Petroleum Liquids | 560 | 6907 | 5727 | [6 empty] | 63624 | 63624 |  |  |  |  | 63624 |  |  |  | 238.075 |  | 41571 |  | 3742 |  | 23 | 19 | (ON) Once through No Cool Pond |  | ON | Open | Saline | Surface | Cape Cod Canal | Cape Cod Canal | OP | 6 | 1968 | 6 | 1968 | OP | 6 | 1968 | 6 | 1968 | OP | 7 | 1975 | 7 | 1975 | N | RFO | ST | N/A | IPP Non-CHP | 1 | 1 | 1 | 1 | Simple
21461 | MA | 1599 | Canal | 2015 | 4 | 1 | 1 | 1 | Petroleum Liquids | 560 | 0 | -937 | [6 empty] | 0 | 0 |  |  |  |  | 0 | [9 empty] | 0 | 19 | (ON) Once through No Cool Pond |  | ON | Open | Saline | Surface | Cape Cod Canal | Cape Cod Canal | OP | 6 | 1968 | 6 | 1968 | OP | 6 | 1968 | 6 | 1968 | OP | 7 | 1975 | 7 | 1975 | N | RFO | ST | N/A | IPP Non-CHP | 1 | 1 | 1 | 1 | Simple
21461 | MA | 1599 | Canal | 2015 | 5 | 1 | 1 | 1 | Petroleum Liquids | 560 | 0 | -946 | [6 empty] | 0 | 0 |  |  |  |  | 0 | [9 empty] | 0 | 19 | (ON) Once through No Cool Pond |  | ON | Open | Saline | Surface | Cape Cod Canal | Cape Cod Canal | OP | 6 | 1968 | 6 | 1968 | OP | 6 | 1968 | 6 | 1968 | OP | 7 | 1975 | 7 | 1975 | N | RFO | ST | N/A | IPP Non-CHP | 1 | 1 | 1 | 1 | Simple
21461 | MA | 1599 | Canal | 2015 | 6 | 1 | 1 | 1 | Petroleum Liquids | 560 | 0 | -812 | [6 empty] | 0 | 0 |  |  |  |  | 0 | [9 empty] | 0 | 19 | (ON) Once through No Cool Pond |  | ON | Open | Saline | Surface | Cape Cod Canal | Cape Cod Canal | OP | 6 | 1968 | 6 | 1968 | OP | 6 | 1968 | 6 | 1968 | OP | 7 | 1975 | 7 | 1975 | N | RFO | ST | N/A | IPP Non-CHP | 1 | 1 | 1 | 1 | Simple
21461 | MA | 1599 | Canal | 2015 | 7 | 1 | 1 | 1 | Petroleum Liquids | 560 | 4494 | 2912 | [6 empty] | 81380 | 81380 |  |  |  |  | 81380 |  |  |  | 255.009 |  | 87572 |  | 3134 |  | 25 | 19 | (ON) Once through No Cool Pond |  | ON | Open | Saline | Surface | Cape Cod Canal | Cape Cod Canal | OP | 6 | 1968 | 6 | 1968 | OP | 6 | 1968 | 6 | 1968 | OP | 7 | 1975 | 7 | 1975 | N | RFO | ST | N/A | IPP Non-CHP | 1 | 1 | 1 | 1 | Simple
21461 | MA | 1599 | Canal | 2015 | 8 | 1 | 1 | 1 | Petroleum Liquids | 560 | 0 | -710 | [6 empty] | 0 | 0 |  |  |  |  | 0 | [9 empty] | 0 | 19 | (ON) Once through No Cool Pond |  | ON | Open | Saline | Surface | Cape Cod Canal | Cape Cod Canal | OP | 6 | 1968 | 6 | 1968 | OP | 6 | 1968 | 6 | 1968 | OP | 7 | 1975 | 7 | 1975 | N | RFO | ST | N/A | IPP Non-CHP | 1 | 1 | 1 | 1 | Simple
21461 | MA | 1599 | Canal | 2015 | 9 | 1 | 1 | 1 | Petroleum Liquids | 560 | 0 | -692 | [6 empty] | 0 | 0 |  |  |  |  | 0 | [9 empty] | 0 | 19 | (ON) Once through No Cool Pond |  | ON | Open | Saline | Surface | Cape Cod Canal | Cape Cod Canal | OP | 6 | 1968 | 6 | 1968 | OP | 6 | 1968 | 6 | 1968 | OP | 7 | 1975 | 7 | 1975 | N | RFO | ST | N/A | IPP Non-CHP | 1 | 1 | 1 | 1 | Simple
21461 | MA | 1599 | Canal | 2015 | 10 | 1 | 1 | 1 | Petroleum Liquids | 560 | 0 | -703 | [6 empty] | 0 | 0 |  |  |  |  | 0 | [9 empty] | 0 | 19 | (ON) Once through No Cool Pond |  | ON | Open | Saline | Surface | Cape Cod Canal | Cape Cod Canal | OP | 6 | 1968 | 6 | 1968 | OP | 6 | 1968 | 6 | 1968 | OP | 7 | 1975 | 7 | 1975 | N | RFO | ST | N/A | IPP Non-CHP | 1 | 1 | 1 | 1 | Simple
21461 | MA | 1599 | Canal | 2015 | 11 | 1 | 1 | 1 | Petroleum Liquids | 560 | 0 | -839 | [6 empty] | 0 | 0 |  |  |  |  | 0 | [9 empty] | 0 | 19 | (ON) Once through No Cool Pond |  | ON | Open | Saline | Surface | Cape Cod Canal | Cape Cod Canal | OP | 6 | 1968 | 6 | 1968 | OP | 6 | 1968 | 6 | 1968 | OP | 7 | 1975 | 7 | 1975 | N | RFO | ST | N/A | IPP Non-CHP | 1 | 1 | 1 | 1 | Simple
21461 | MA | 1599 | Canal | 2015 | 12 | 1 | 1 | 1 | Petroleum Liquids | 560 | 0 | -1017 | [6 empty] | 0 | 0 |  |  |  |  | 0 | [9 empty] | 0 | 19 | (ON) Once through No Cool Pond |  | ON | Open | Saline | Surface | Cape Cod Canal | Cape Cod Canal | OP | 6 | 1968 | 6 | 1968 | OP | 6 | 1968 | 6 | 1968 | OP | 7 | 1975 | 7 | 1975 | N | RFO | ST | N/A | IPP Non-CHP | 1 | 1 | 1 | 1 | Simple
21461 | MA | 1599 | Canal | 2015 | 1 | 2 | 2 | 2 | Petroleum Liquids | 553 | 14342 | 12325 | [6 empty] | 100016 | 100016 |  |  |  | 1461 | 98555 |  |  |  | 716.664 |  | 58147 |  | 7166 |  | 65 | 12 | (ON) Once through No Cool Pond |  | ON | Open | Saline | Surface | Cape Cod Canal | Cape Cod Canal | OP | 1 | 1976 | 1 | 1976 | SB | 6 | 1976 | 6 | 1976 | OP | 7 | 1975 | 7 | 1975 | N | RFO | ST | N/A | IPP Non-CHP | 1 | 1 | 1 | 1 | Simple
21461 | MA | 1599 | Canal | 2015 | 2 | 2 | 2 | 2 | Petroleum Liquids | 553 | 65888 | 61907 | [6 empty] | 634973 | 634973 |  |  |  | 0 | 634973 |  |  |  | 1849.032 |  | 29868 |  | 2912 |  | 168 | 12 | (ON) Once through No Cool Pond |  | ON | Open | Saline | Surface | Cape Cod Canal | Cape Cod Canal | OP | 1 | 1976 | 1 | 1976 | SB | 6 | 1976 | 6 | 1976 | OP | 7 | 1975 | 7 | 1975 | N | RFO | ST | N/A | IPP Non-CHP | 1 | 1 | 1 | 1 | Simple
21461 | MA | 1599 | Canal | 2015 | 3 | 2 | 2 | 2 | Petroleum Liquids | 553 | 0 | -836 | [6 empty] | 0 | 0 |  |  |  | 0 | 0 | [9 empty] | 0 | 12 | (ON) Once through No Cool Pond |  | ON | Open | Saline | Surface | Cape Cod Canal | Cape Cod Canal | OP | 1 | 1976 | 1 | 1976 | SB | 6 | 1976 | 6 | 1976 | OP | 7 | 1975 | 7 | 1975 | N | RFO | ST | N/A | IPP Non-CHP | 1 | 1 | 1 | 1 | Simple
21461 | MA | 1599 | Canal | 2015 | 4 | 2 | 2 | 2 | Petroleum Liquids | 553 | 0 | -668 | [6 empty] | 0 | 0 |  |  |  | 0 | 0 | [9 empty] | 0 | 12 | (ON) Once through No Cool Pond |  | ON | Open | Saline | Surface | Cape Cod Canal | Cape Cod Canal | OP | 1 | 1976 | 1 | 1976 | SB | 6 | 1976 | 6 | 1976 | OP | 7 | 1975 | 7 | 1975 | N | RFO | ST | N/A | IPP Non-CHP | 1 | 1 | 1 | 1 | Simple
21461 | MA | 1599 | Canal | 2015 | 5 | 2 | 2 | 2 | Petroleum Liquids | 553 | 0 | -786 | [6 empty] | 0 | 0 |  |  |  | 0 | 0 | [9 empty] | 0 | 12 | (ON) Once through No Cool Pond |  | ON | Open | Saline | Surface | Cape Cod Canal | Cape Cod Canal | OP | 1 | 1976 | 1 | 1976 | SB | 6 | 1976 | 6 | 1976 | OP | 7 | 1975 | 7 | 1975 | N | RFO | ST | N/A | IPP Non-CHP | 1 | 1 | 1 | 1 | Simple
21461 | MA | 1599 | Canal | 2015 | 6 | 2 | 2 | 2 | Petroleum Liquids | 553 | 15345 | 10326 | [6 empty] | 226625 | 226625 |  |  |  | 202919 | 23706 |  |  |  | 1076.369 |  | 104239 |  | 4750 |  | 98 | 12 | (ON) Once through No Cool Pond |  | ON | Open | Saline | Surface | Cape Cod Canal | Cape Cod Canal | OP | 1 | 1976 | 1 | 1976 | SB | 6 | 1976 | 6 | 1976 | OP | 7 | 1975 | 7 | 1975 | N | RFO | ST | N/A | IPP Non-CHP | 1 | 1 | 1 | 1 | Simple
21461 | MA | 1599 | Canal | 2015 | 7 | 2 | 2 | 2 | Petroleum Liquids | 553 | 27866 | 25105 | [6 empty] | 334236 | 334236 |  |  |  | 253153 | 81083 |  |  |  | 1262.92 |  | 50306 |  | 3779 |  | 115 | 12 | (ON) Once through No Cool Pond |  | ON | Open | Saline | Surface | Cape Cod Canal | Cape Cod Canal | OP | 1 | 1976 | 1 | 1976 | SB | 6 | 1976 | 6 | 1976 | OP | 7 | 1975 | 7 | 1975 | N | RFO | ST | N/A | IPP Non-CHP | 1 | 1 | 1 | 1 | Simple
21461 | MA | 1599 | Canal | 2015 | 8 | 2 | 2 | 2 | Petroleum Liquids | 553 | 20954 | 18513 | [6 empty] | 220052 | 220052 |  |  |  | 184983 | 35069 |  |  |  | 795.501 |  | 42970 |  | 3615 |  | 72 | 12 | (ON) Once through No Cool Pond |  | ON | Open | Saline | Surface | Cape Cod Canal | Cape Cod Canal | OP | 1 | 1976 | 1 | 1976 | SB | 6 | 1976 | 6 | 1976 | OP | 7 | 1975 | 7 | 1975 | N | RFO | ST | N/A | IPP Non-CHP | 1 | 1 | 1 | 1 | Simple
21461 | MA | 1599 | Canal | 2015 | 9 | 2 | 2 | 2 | Petroleum Liquids | 553 | 563 | -408 | [6 empty] | 8972 | 8972 |  |  |  | 8972 | 0 |  |  |  | 58.743 |  |  |  | 6547 |  | 5 | 12 | (ON) Once through No Cool Pond |  | ON | Open | Saline | Surface | Cape Cod Canal | Cape Cod Canal | OP | 1 | 1976 | 1 | 1976 | SB | 6 | 1976 | 6 | 1976 | OP | 7 | 1975 | 7 | 1975 | N | RFO | ST | N/A | IPP Non-CHP | 1 | 1 | 1 | 1 | Simple
21461 | MA | 1599 | Canal | 2015 | 10 | 2 | 2 | 2 | Petroleum Liquids | 553 | 0 | -707 | [6 empty] | 0 | 0 |  |  |  | 0 | 0 | [9 empty] | 0 | 12 | (ON) Once through No Cool Pond |  | ON | Open | Saline | Surface | Cape Cod Canal | Cape Cod Canal | OP | 1 | 1976 | 1 | 1976 | SB | 6 | 1976 | 6 | 1976 | OP | 7 | 1975 | 7 | 1975 | N | RFO | ST | N/A | IPP Non-CHP | 1 | 1 | 1 | 1 | Simple
21461 | MA | 1599 | Canal | 2015 | 11 | 2 | 2 | 2 | Petroleum Liquids | 553 | 0 | -695 | [6 empty] | 0 | 0 |  |  |  | 0 | 0 | [9 empty] | 0 | 12 | (ON) Once through No Cool Pond |  | ON | Open | Saline | Surface | Cape Cod Canal | Cape Cod Canal | OP | 1 | 1976 | 1 | 1976 | SB | 6 | 1976 | 6 | 1976 | OP | 7 | 1975 | 7 | 1975 | N | RFO | ST | N/A | IPP Non-CHP | 1 | 1 | 1 | 1 | Simple
21461 | MA | 1599 | Canal | 2015 | 12 | 2 | 2 | 2 | Petroleum Liquids | 553 | 0 | -763 | [6 empty] | 0 | 0 |  |  |  | 0 | 0 | [9 empty] | 0 | 12 | (ON) Once through No Cool Pond |  | ON | Open | Saline | Surface | Cape Cod Canal | Cape Cod Canal | OP | 1 | 1976 | 1 | 1976 | SB | 6 | 1976 | 6 | 1976 | OP | 7 | 1975 | 7 | 1975 | N | RFO | ST | N/A | IPP Non-CHP | 1 | 1 | 1 | 1 | Simple
58534 | MA | 1619 | Brayton Point | 2015 | 1 | 1 | 1 | 1 | Conventional Steam Coal | 236.1 | 175202 | 162094 | [6 empty] | 1615993 | 1615993 |  |  | 1614943 | 1051 | 0 |  |  |  | 449.098 | 142.539 | 2771 | 879 | 278 | 88 | 739 | 12 | (RN) Recirculate: Natural Draft |  | RN | Closed | Brackish | Surface | Mt Hope Bay | Mt Hope Bay | OP | 8 | 1963 | 8 | 1963 | OP | 4 | 1963 | 4 | 1963 | OP | 4 | 1963 | 4 | 1963 | N | BIT | ST | N/A | IPP Non-CHP | 1 | 1 | 1 | 1 | Simple
58534 | MA | 1619 | Brayton Point | 2015 | 2 | 1 | 1 | 1 | Conventional Steam Coal | 236.1 | 146050 | 135243 | [6 empty] | 1367859 | 1367859 |  |  | 1356901 | 10958 | 0 |  |  |  | 287.77 | 83.866 | 2128 | 620 | 210 | 61 | 609 | 12 | (RN) Recirculate: Natural Draft |  | RN | Closed | Brackish | Surface | Mt Hope Bay | Mt Hope Bay | OP | 8 | 1963 | 8 | 1963 | OP | 4 | 1963 | 4 | 1963 | OP | 4 | 1963 | 4 | 1963 | N | BIT | ST | N/A | IPP Non-CHP | 1 | 1 | 1 | 1 | Simple
58534 | MA | 1619 | Brayton Point | 2015 | 3 | 1 | 1 | 1 | Conventional Steam Coal | 236.1 | 106933 | 98561 | [6 empty] | 1002462 | 1002462 |  |  | 975792 | 26671 | 0 |  |  |  | 230.215 | 61.189 | 2336 | 621 | 230 | 61 | 498 | 12 | (RN) Recirculate: Natural Draft |  | RN | Closed | Brackish | Surface | Mt Hope Bay | Mt Hope Bay | OP | 8 | 1963 | 8 | 1963 | OP | 4 | 1963 | 4 | 1963 | OP | 4 | 1963 | 4 | 1963 | N | BIT | ST | N/A | IPP Non-CHP | 1 | 1 | 1 | 1 | Simple
58534 | MA | 1619 | Brayton Point | 2015 | 4 | 1 | 1 | 1 | Conventional Steam Coal | 236.1 | 9296 | 8562 | [6 empty] | 87778 | 87778 |  |  | 87233 | 546 | 0 |  |  |  | 13.495 | 3.685 | 1576 | 430 | 154 | 42 | 51 | 12 | (RN) Recirculate: Natural Draft |  | RN | Closed | Brackish | Surface | Mt Hope Bay | Mt Hope Bay | OP | 8 | 1963 | 8 | 1963 | OP | 4 | 1963 | 4 | 1963 | OP | 4 | 1963 | 4 | 1963 | N | BIT | ST | N/A | IPP Non-CHP | 1 | 1 | 1 | 1 | Simple
58534 | MA | 1619 | Brayton Point | 2015 | 5 | 1 | 1 | 1 | Conventional Steam Coal | 236.1 | 5734 | 5169 | [6 empty] | 58060 | 58060 |  |  | 52814 | 5246 | 0 |  |  |  | 8.066 | 3.19 | 1560 | 617 | 139 | 55 | 48 | 12 | (RN) Recirculate: Natural Draft |  | RN | Closed | Brackish | Surface | Mt Hope Bay | Mt Hope Bay | OP | 8 | 1963 | 8 | 1963 | OP | 4 | 1963 | 4 | 1963 | OP | 4 | 1963 | 4 | 1963 | N | BIT | ST | N/A | IPP Non-CHP | 1 | 1 | 1 | 1 | Simple
58534 | MA | 1619 | Brayton Point | 2015 | 6 | 1 | 1 | 1 | Conventional Steam Coal | 236.1 | 0 | 0 | [6 empty] | 0 | 0 |  |  | 0 | 0 | 0 |  |  |  | 0 | 0 |  |  |  |  | 0 | 12 | (RN) Recirculate: Natural Draft |  | RN | Closed | Brackish | Surface | Mt Hope Bay | Mt Hope Bay | OP | 8 | 1963 | 8 | 1963 | OP | 4 | 1963 | 4 | 1963 | OP | 4 | 1963 | 4 | 1963 | N | BIT | ST | N/A | IPP Non-CHP | 1 | 1 | 1 | 1 | Simple
58534 | MA | 1619 | Brayton Point | 2015 | 7 | 1 | 1 | 1 | Conventional Steam Coal | 236.1 | 57425 | 52454 | [6 empty] | 580378 | 580378 |  |  | 566776 | 13602 | 0 |  |  |  | 196.333 | 46.122 | 3743 | 879 | 338 | 79 | 349 | 12 | (RN) Recirculate: Natural Draft |  | RN | Closed | Brackish | Surface | Mt Hope Bay | Mt Hope Bay | OP | 8 | 1963 | 8 | 1963 | OP | 4 | 1963 | 4 | 1963 | OP | 4 | 1963 | 4 | 1963 | N | BIT | ST | N/A | IPP Non-CHP | 1 | 1 | 1 | 1 | Simple
58534 | MA | 1619 | Brayton Point | 2015 | 8 | 1 | 1 | 1 | Conventional Steam Coal | 236.1 | 24395 | 21431 | [6 empty] | 282017 | 282017 |  |  | 273755 | 8262 | 0 |  |  |  | 98.772 | 8.138 | 4609 | 380 | 350 | 29 | 207 | 12 | (RN) Recirculate: Natural Draft |  | RN | Closed | Brackish | Surface | Mt Hope Bay | Mt Hope Bay | OP | 8 | 1963 | 8 | 1963 | OP | 4 | 1963 | 4 | 1963 | OP | 4 | 1963 | 4 | 1963 | N | BIT | ST | N/A | IPP Non-CHP | 1 | 1 | 1 | 1 | Simple
58534 | MA | 1619 | Brayton Point | 2015 | 9 | 1 | 1 | 1 | Conventional Steam Coal | 236.1 | 29902 | 27027 | [6 empty] | 291193 | 291193 |  |  | 285139 | 6054 | 0 |  |  |  | 80.621 | 17.309 | 2983 | 640 | 277 | 59 | 195 | 12 | (RN) Recirculate: Natural Draft |  | RN | Closed | Brackish | Surface | Mt Hope Bay | Mt Hope Bay | OP | 8 | 1963 | 8 | 1963 | OP | 4 | 1963 | 4 | 1963 | OP | 4 | 1963 | 4 | 1963 | N | BIT | ST | N/A | IPP Non-CHP | 1 | 1 | 1 | 1 | Simple
58534 | MA | 1619 | Brayton Point | 2015 | 10 | 1 | 1 | 1 | Conventional Steam Coal | 236.1 | 0 | 0 | [6 empty] | 0 | 0 |  |  | 0 | 0 | 0 |  |  |  | 0 | 0 |  |  |  |  | 0 | 12 | (RN) Recirculate: Natural Draft |  | RN | Closed | Brackish | Surface | Mt Hope Bay | Mt Hope Bay | OP | 8 | 1963 | 8 | 1963 | OP | 4 | 1963 | 4 | 1963 | OP | 4 | 1963 | 4 | 1963 | N | BIT | ST | N/A | IPP Non-CHP | 1 | 1 | 1 | 1 | Simple
58534 | MA | 1619 | Brayton Point | 2015 | 11 | 1 | 1 | 1 | Conventional Steam Coal | 236.1 | 70072 | 64077 | [6 empty] | 673117 | 673117 |  |  | 660804 | 12314 | 0 |  |  |  | 256.862 | 65.893 | 4009 | 1028 | 382 | 98 | 412 | 12 | (RN) Recirculate: Natural Draft |  | RN | Closed | Brackish | Surface | Mt Hope Bay | Mt Hope Bay | OP | 8 | 1963 | 8 | 1963 | OP | 4 | 1963 | 4 | 1963 | OP | 4 | 1963 | 4 | 1963 | N | BIT | ST | N/A | IPP Non-CHP | 1 | 1 | 1 | 1 | Simple
58534 | MA | 1619 | Brayton Point | 2015 | 12 | 1 | 1 | 1 | Conventional Steam Coal | 236.1 | 0 | 0 | [6 empty] | 0 | 0 |  |  | 0 | 0 | 0 |  |  |  | 0 | 0 |  |  |  |  | 0 | 12 | (RN) Recirculate: Natural Draft |  | RN | Closed | Brackish | Surface | Mt Hope Bay | Mt Hope Bay | OP | 8 | 1963 | 8 | 1963 | OP | 4 | 1963 | 4 | 1963 | OP | 4 | 1963 | 4 | 1963 | N | BIT | ST | N/A | IPP Non-CHP | 1 | 1 | 1 | 1 | Simple
58534 | MA | 1619 | Brayton Point | 2015 | 1 | 2 | 2 | 2 | Conventional Steam Coal | 238.6 | 159969 | 148597 | [6 empty] | 1439371 | 1439371 |  |  | 1431665 | 7706 | 0 |  |  |  | 378.017 | 119.979 | 2544 | 807 | 263 | 83 | 678 | 12 | (RN) Recirculate: Natural Draft |  | RN | Closed | Brackish | Surface | Mt Hope Bay | Mt Hope Bay | OP | 7 | 1964 | 7 | 1964 | OP | 4 | 1963 | 4 | 1963 | OP | 5 | 1964 | 5 | 1964 | N | BIT | ST | N/A | IPP Non-CHP | 1 | 1 | 1 | 1 | Simple
58534 | MA | 1619 | Brayton Point | 2015 | 2 | 2 | 2 | 2 | Conventional Steam Coal | 238.6 | 135904 | 126811 | [6 empty] | 1257678 | 1257678 |  |  | 1251245 | 6432 | 0 |  |  |  | 243.325 | 70.913 | 1919 | 559 | 193 | 56 | 560 | 12 | (RN) Recirculate: Natural Draft |  | RN | Closed | Brackish | Surface | Mt Hope Bay | Mt Hope Bay | OP | 7 | 1964 | 7 | 1964 | OP | 4 | 1963 | 4 | 1963 | OP | 5 | 1964 | 5 | 1964 | N | BIT | ST | N/A | IPP Non-CHP | 1 | 1 | 1 | 1 | Simple
58534 | MA | 1619 | Brayton Point | 2015 | 3 | 2 | 2 | 2 | Conventional Steam Coal | 238.6 | 119860 | 111114 | [6 empty] | 1121605 | 1121605 |  |  | 1109293 | 12313 | 0 |  |  |  | 271.687 | 72.212 | 2445 | 650 | 242 | 64 | 541 | 12 | (RN) Recirculate: Natural Draft |  | RN | Closed | Brackish | Surface | Mt Hope Bay | Mt Hope Bay | OP | 7 | 1964 | 7 | 1964 | OP | 4 | 1963 | 4 | 1963 | OP | 5 | 1964 | 5 | 1964 | N | BIT | ST | N/A | IPP Non-CHP | 1 | 1 | 1 | 1 | Simple
58534 | MA | 1619 | Brayton Point | 2015 | 4 | 2 | 2 | 2 | Conventional Steam Coal | 238.6 | 8575 | 7886 | [6 empty] | 79024 | 79024 |  |  | 78885 | 139 | 0 |  |  |  | 10.507 | 2.869 | 1332 | 364 | 133 | 36 | 45 | 12 | (RN) Recirculate: Natural Draft |  | RN | Closed | Brackish | Surface | Mt Hope Bay | Mt Hope Bay | OP | 7 | 1964 | 7 | 1964 | OP | 4 | 1963 | 4 | 1963 | OP | 5 | 1964 | 5 | 1964 | N | BIT | ST | N/A | IPP Non-CHP | 1 | 1 | 1 | 1 | Simple
58534 | MA | 1619 | Brayton Point | 2015 | 5 | 2 | 2 | 2 | Conventional Steam Coal | 238.6 | 0 | 0 | [6 empty] | 1874 | 1874 |  |  | 0 | 1874 | 0 |  |  |  | 0.592 | 0.234 |  |  | 316 | 125 | 13 | 12 | (RN) Recirculate: Natural Draft |  | RN | Closed | Brackish | Surface | Mt Hope Bay | Mt Hope Bay | OP | 7 | 1964 | 7 | 1964 | OP | 4 | 1963 | 4 | 1963 | OP | 5 | 1964 | 5 | 1964 | N | BIT | ST | N/A | IPP Non-CHP | 1 | 1 | 1 | 1 | Simple
58534 | MA | 1619 | Brayton Point | 2015 | 6 | 2 | 2 | 2 | Conventional Steam Coal | 238.6 | 0 | 0 | [6 empty] | 0 | 0 |  |  | 0 | 0 | 0 |  |  |  | 0 | 0 |  |  |  |  | 0 | 12 | (RN) Recirculate: Natural Draft |  | RN | Closed | Brackish | Surface | Mt Hope Bay | Mt Hope Bay | OP | 7 | 1964 | 7 | 1964 | OP | 4 | 1963 | 4 | 1963 | OP | 5 | 1964 | 5 | 1964 | N | BIT | ST | N/A | IPP Non-CHP | 1 | 1 | 1 | 1 | Simple
58534 | MA | 1619 | Brayton Point | 2015 | 7 | 2 | 2 | 2 | Conventional Steam Coal | 238.6 | 18131 | 16515 | [6 empty] | 184730 | 184730 |  |  | 177865 | 6865 | 0 |  |  |  | 34.448 | 8.093 | 2086 | 490 | 186 | 44 | 142 | 12 | (RN) Recirculate: Natural Draft |  | RN | Closed | Brackish | Surface | Mt Hope Bay | Mt Hope Bay | OP | 7 | 1964 | 7 | 1964 | OP | 4 | 1963 | 4 | 1963 | OP | 5 | 1964 | 5 | 1964 | N | BIT | ST | N/A | IPP Non-CHP | 1 | 1 | 1 | 1 | Simple
58534 | MA | 1619 | Brayton Point | 2015 | 8 | 2 | 2 | 2 | Conventional Steam Coal | 238.6 | 9015 | 7772 | [6 empty] | 128406 | 128406 |  |  | 121331 | 7075 | 0 |  |  |  | 31.018 | 2.556 | 3991 | 329 | 242 | 20 | 116 | 12 | (RN) Recirculate: Natural Draft |  | RN | Closed | Brackish | Surface | Mt Hope Bay | Mt Hope Bay | OP | 7 | 1964 | 7 | 1964 | OP | 4 | 1963 | 4 | 1963 | OP | 5 | 1964 | 5 | 1964 | N | BIT | ST | N/A | IPP Non-CHP | 1 | 1 | 1 | 1 | Simple
58534 | MA | 1619 | Brayton Point | 2015 | 9 | 2 | 2 | 2 | Conventional Steam Coal | 238.6 | 31069 | 28320 | [6 empty] | 301833 | 301833 |  |  | 298100 | 3733 | 0 |  |  |  | 82.283 | 17.665 | 2905 | 624 | 273 | 59 | 197 | 12 | (RN) Recirculate: Natural Draft |  | RN | Closed | Brackish | Surface | Mt Hope Bay | Mt Hope Bay | OP | 7 | 1964 | 7 | 1964 | OP | 4 | 1963 | 4 | 1963 | OP | 5 | 1964 | 5 | 1964 | N | BIT | ST | N/A | IPP Non-CHP | 1 | 1 | 1 | 1 | Simple
58534 | MA | 1619 | Brayton Point | 2015 | 10 | 2 | 2 | 2 | Conventional Steam Coal | 238.6 | 63936 | 58883 | [6 empty] | 621851 | 621851 |  |  | 611626 | 10225 | 0 |  |  |  | 271.747 | 81.894 | 4615 | 1391 | 437 | 132 | 389 | 12 | (RN) Recirculate: Natural Draft |  | RN | Closed | Brackish | Surface | Mt Hope Bay | Mt Hope Bay | OP | 7 | 1964 | 7 | 1964 | OP | 4 | 1963 | 4 | 1963 | OP | 5 | 1964 | 5 | 1964 | N | BIT | ST | N/A | IPP Non-CHP | 1 | 1 | 1 | 1 | Simple
58534 | MA | 1619 | Brayton Point | 2015 | 11 | 2 | 2 | 2 | Conventional Steam Coal | 238.6 | 22452 | 20159 | [6 empty] | 227014 | 227014 |  |  | 219407 | 7607 | 0 |  |  |  | 54.628 | 14.014 | 2710 | 695 | 241 | 62 | 190 | 12 | (RN) Recirculate: Natural Draft |  | RN | Closed | Brackish | Surface | Mt Hope Bay | Mt Hope Bay | OP | 7 | 1964 | 7 | 1964 | OP | 4 | 1963 | 4 | 1963 | OP | 5 | 1964 | 5 | 1964 | N | BIT | ST | N/A | IPP Non-CHP | 1 | 1 | 1 | 1 | Simple
58534 | MA | 1619 | Brayton Point | 2015 | 12 | 2 | 2 | 2 | Conventional Steam Coal | 238.6 | 0 | 0 | [6 empty] | 0 | 0 |  |  | 0 | 0 | 0 |  |  |  | 0 | 0 |  |  |  |  | 0 | 12 | (RN) Recirculate: Natural Draft |  | RN | Closed | Brackish | Surface | Mt Hope Bay | Mt Hope Bay | OP | 7 | 1964 | 7 | 1964 | OP | 4 | 1963 | 4 | 1963 | OP | 5 | 1964 | 5 | 1964 | N | BIT | ST | N/A | IPP Non-CHP | 1 | 1 | 1 | 1 | Simple
58534 | MA | 1619 | Brayton Point | 2015 | 1 | 3 | 3 | 3 | Conventional Steam Coal | 596.3 | 292070 | 270780 | [6 empty] | 2632861 | 2632861 |  |  | 2603744 | 29117 | 0 |  |  |  | 225.795 | 71.665 | 834 | 265 | 86 | 27 | 524 | 12 | (RN) Recirculate: Natural Draft |  | RN | Closed | Brackish | Surface | Mt Hope Bay | Mt Hope Bay | OP | 8 | 1969 | 8 | 1969 | OP | 4 | 1969 | 4 | 1969 | OP | 4 | 1969 | 4 | 1969 | N | BIT | ST | N/A | IPP Non-CHP | 1 | 1 | 1 | 1 | Simple
58534 | MA | 1619 | Brayton Point | 2015 | 2 | 3 | 3 | 3 | Conventional Steam Coal | 596.3 | 319339 | 296185 | [6 empty] | 2930636 | 2930636 |  |  | 2902101 | 28535 | 0 |  |  |  | 180.736 | 10.778 | 610 | 36 | 62 | 4 | 556 | 12 | (RN) Recirculate: Natural Draft |  | RN | Closed | Brackish | Surface | Mt Hope Bay | Mt Hope Bay | OP | 8 | 1969 | 8 | 1969 | OP | 4 | 1969 | 4 | 1969 | OP | 4 | 1969 | 4 | 1969 | N | BIT | ST | N/A | IPP Non-CHP | 1 | 1 | 1 | 1 | Simple
58534 | MA | 1619 | Brayton Point | 2015 | 3 | 3 | 3 | 3 | Conventional Steam Coal | 596.3 | 173779 | 160717 | [6 empty] | 1580662 | 1580662 |  |  | 1561323 | 19338 | 0 |  |  |  | 104.175 | 27.689 | 648 | 172 | 66 | 18 | 335 | 12 | (RN) Recirculate: Natural Draft |  | RN | Closed | Brackish | Surface | Mt Hope Bay | Mt Hope Bay | OP | 8 | 1969 | 8 | 1969 | OP | 4 | 1969 | 4 | 1969 | OP | 4 | 1969 | 4 | 1969 | N | BIT | ST | N/A | IPP Non-CHP | 1 | 1 | 1 | 1 | Simple
58534 | MA | 1619 | Brayton Point | 2015 | 4 | 3 | 3 | 3 | Conventional Steam Coal | 596.3 | 15169 | 14049 | [6 empty] | 134912 | 134912 |  |  | 134134 | 778 | 0 |  |  |  | 3.507 | 0.958 | 250 | 68 | 26 | 7 | 26 | 12 | (RN) Recirculate: Natural Draft |  | RN | Closed | Brackish | Surface | Mt Hope Bay | Mt Hope Bay | OP | 8 | 1969 | 8 | 1969 | OP | 4 | 1969 | 4 | 1969 | OP | 4 | 1969 | 4 | 1969 | N | BIT | ST | N/A | IPP Non-CHP | 1 | 1 | 1 | 1 | Simple
58534 | MA | 1619 | Brayton Point | 2015 | 5 | 3 | 3 | 3 | Conventional Steam Coal | 596.3 | 0 | 0 | [6 empty] | 0 | 0 |  |  | 0 | 0 | 0 |  |  |  | 0 | 0 |  |  |  |  | 0 | 12 | (RN) Recirculate: Natural Draft |  | RN | Closed | Brackish | Surface | Mt Hope Bay | Mt Hope Bay | OP | 8 | 1969 | 8 | 1969 | OP | 4 | 1969 | 4 | 1969 | OP | 4 | 1969 | 4 | 1969 | N | BIT | ST | N/A | IPP Non-CHP | 1 | 1 | 1 | 1 | Simple
58534 | MA | 1619 | Brayton Point | 2015 | 6 | 3 | 3 | 3 | Conventional Steam Coal | 596.3 | 0 | 0 | [6 empty] | 0 | 0 |  |  | 0 | 0 | 0 |  |  |  | 0 | 0 |  |  |  |  | 0 | 12 | (RN) Recirculate: Natural Draft |  | RN | Closed | Brackish | Surface | Mt Hope Bay | Mt Hope Bay | OP | 8 | 1969 | 8 | 1969 | OP | 4 | 1969 | 4 | 1969 | OP | 4 | 1969 | 4 | 1969 | N | BIT | ST | N/A | IPP Non-CHP | 1 | 1 | 1 | 1 | Simple
58534 | MA | 1619 | Brayton Point | 2015 | 7 | 3 | 3 | 3 | Conventional Steam Coal | 596.3 | 82678 | 74983 | [6 empty] | 801253 | 801253 |  |  | 773289 | 27963 | 0 |  |  |  | 91.954 | 21.602 | 1226 | 288 | 115 | 27 | 232 | 12 | (RN) Recirculate: Natural Draft |  | RN | Closed | Brackish | Surface | Mt Hope Bay | Mt Hope Bay | OP | 8 | 1969 | 8 | 1969 | OP | 4 | 1969 | 4 | 1969 | OP | 4 | 1969 | 4 | 1969 | N | BIT | ST | N/A | IPP Non-CHP | 1 | 1 | 1 | 1 | Simple
58534 | MA | 1619 | Brayton Point | 2015 | 8 | 3 | 3 | 3 | Conventional Steam Coal | 596.3 | 857 | 740 | [6 empty] | 9051 | 9051 |  |  | 8619 | 432 | 0 |  |  |  | 0.021 | 0.002 | 28 | 3 | 2 | 0 | 3 | 12 | (RN) Recirculate: Natural Draft |  | RN | Closed | Brackish | Surface | Mt Hope Bay | Mt Hope Bay | OP | 8 | 1969 | 8 | 1969 | OP | 4 | 1969 | 4 | 1969 | OP | 4 | 1969 | 4 | 1969 | N | BIT | ST | N/A | IPP Non-CHP | 1 | 1 | 1 | 1 | Simple
58534 | MA | 1619 | Brayton Point | 2015 | 9 | 3 | 3 | 3 | Conventional Steam Coal | 596.3 | 0 | 0 | [6 empty] | 0 | 0 |  |  | 0 | 0 | 0 |  |  |  | 0 | 0 |  |  |  |  | 0 | 12 | (RN) Recirculate: Natural Draft |  | RN | Closed | Brackish | Surface | Mt Hope Bay | Mt Hope Bay | OP | 8 | 1969 | 8 | 1969 | OP | 4 | 1969 | 4 | 1969 | OP | 4 | 1969 | 4 | 1969 | N | BIT | ST | N/A | IPP Non-CHP | 1 | 1 | 1 | 1 | Simple
58534 | MA | 1619 | Brayton Point | 2015 | 10 | 3 | 3 | 3 | Conventional Steam Coal | 596.3 | 88780 | 82314 | [6 empty] | 830787 | 830787 |  |  | 816348 | 14439 | 0 |  |  |  | 69.694 | 21.003 | 847 | 255 | 84 | 25 | 197 | 12 | (RN) Recirculate: Natural Draft |  | RN | Closed | Brackish | Surface | Mt Hope Bay | Mt Hope Bay | OP | 8 | 1969 | 8 | 1969 | OP | 4 | 1969 | 4 | 1969 | OP | 4 | 1969 | 4 | 1969 | N | BIT | ST | N/A | IPP Non-CHP | 1 | 1 | 1 | 1 | Simple
58534 | MA | 1619 | Brayton Point | 2015 | 11 | 3 | 3 | 3 | Conventional Steam Coal | 596.3 | 135812 | 125177 | [6 empty] | 1299966 | 1299966 |  |  | 1278209 | 21757 | 0 |  |  |  | 156.898 | 40.249 | 1253 | 322 | 121 | 31 | 322 | 12 | (RN) Recirculate: Natural Draft |  | RN | Closed | Brackish | Surface | Mt Hope Bay | Mt Hope Bay | OP | 8 | 1969 | 8 | 1969 | OP | 4 | 1969 | 4 | 1969 | OP | 4 | 1969 | 4 | 1969 | N | BIT | ST | N/A | IPP Non-CHP | 1 | 1 | 1 | 1 | Simple
58534 | MA | 1619 | Brayton Point | 2015 | 12 | 3 | 3 | 3 | Conventional Steam Coal | 596.3 | 179931 | 164569 | [6 empty] | 1727188 | 1727188 |  |  | 1710713 | 16475 | 0 |  |  |  | 467.677 | 150.02 | 2842 | 912 | 271 | 87 | 434 | 12 | (RN) Recirculate: Natural Draft |  | RN | Closed | Brackish | Surface | Mt Hope Bay | Mt Hope Bay | OP | 8 | 1969 | 8 | 1969 | OP | 4 | 1969 | 4 | 1969 | OP | 4 | 1969 | 4 | 1969 | N | BIT | ST | N/A | IPP Non-CHP | 1 | 1 | 1 | 1 | Simple
58534 | MA | 1619 | Brayton Point | 2015 | 1 | 4 | 4 | 4 | Petroleum Liquids | 434 | 4571 | 2877 | [6 empty] | 39425 | 39425 |  |  |  | 3531 | 35894 |  |  |  | 1.007 | 0.32 | 350 | 111 | 26 | 8 | 35 | 12 | (RN) Recirculate: Natural Draft |  | RN | Closed | Brackish | Surface | Mt Hope Bay | Mt Hope Bay | OP | 12 | 1974 | 12 | 1974 | OP | 4 | 1963 | 4 | 1963 | OP | 7 | 1985 | 7 | 1985 | N | RFO | ST | N/A | IPP Non-CHP | 1 | 1 | 1 | 1 | Simple
58534 | MA | 1619 | Brayton Point | 2015 | 2 | 4 | 4 | 4 | Petroleum Liquids | 434 | 87072 | 80863 | [6 empty] | 908706 | 908706 |  |  |  | 5878 | 902827 |  |  |  | 81.449 | 23.446 | 1007 | 290 | 90 | 26 | 322 | 12 | (RN) Recirculate: Natural Draft |  | RN | Closed | Brackish | Surface | Mt Hope Bay | Mt Hope Bay | OP | 12 | 1974 | 12 | 1974 | OP | 4 | 1963 | 4 | 1963 | OP | 7 | 1985 | 7 | 1985 | N | RFO | ST | N/A | IPP Non-CHP | 1 | 1 | 1 | 1 | Simple
58534 | MA | 1619 | Brayton Point | 2015 | 3 | 4 | 4 | 4 | Petroleum Liquids | 434 | 12569 | 11392 | [6 empty] | 139905 | 139905 |  |  |  | 45710 | 94194 |  |  |  | 4.549 | 1.209 | 399 | 106 | 33 | 9 | 70 | 12 | (RN) Recirculate: Natural Draft |  | RN | Closed | Brackish | Surface | Mt Hope Bay | Mt Hope Bay | OP | 12 | 1974 | 12 | 1974 | OP | 4 | 1963 | 4 | 1963 | OP | 7 | 1985 | 7 | 1985 | N | RFO | ST | N/A | IPP Non-CHP | 1 | 1 | 1 | 1 | Simple
58534 | MA | 1619 | Brayton Point | 2015 | 4 | 4 | 4 | 4 | Petroleum Liquids | 434 | 3616 | 3107 | [6 empty] | 51065 | 51065 |  |  |  | 51065 | 0 |  |  |  | 10.507 | 2.869 | 3382 | 923 | 206 | 56 | 45 | 12 | (RN) Recirculate: Natural Draft |  | RN | Closed | Brackish | Surface | Mt Hope Bay | Mt Hope Bay | OP | 12 | 1974 | 12 | 1974 | OP | 4 | 1963 | 4 | 1963 | OP | 7 | 1985 | 7 | 1985 | N | RFO | ST | N/A | IPP Non-CHP | 1 | 1 | 1 | 1 | Simple
58534 | MA | 1619 | Brayton Point | 2015 | 5 | 4 | 4 | 4 | Petroleum Liquids | 434 | 16330 | 14895 | [6 empty] | 206756 | 206756 |  |  |  | 206756 | 0 |  |  |  | 107.214 | 42.407 | 7198 | 2847 | 519 | 205 | 175 | 12 | (RN) Recirculate: Natural Draft |  | RN | Closed | Brackish | Surface | Mt Hope Bay | Mt Hope Bay | OP | 12 | 1974 | 12 | 1974 | OP | 4 | 1963 | 4 | 1963 | OP | 7 | 1985 | 7 | 1985 | N | RFO | ST | N/A | IPP Non-CHP | 1 | 1 | 1 | 1 | Simple
58534 | MA | 1619 | Brayton Point | 2015 | 6 | 4 | 4 | 4 | Petroleum Liquids | 434 | 6950 | 6488 | [6 empty] | 86445 | 86445 |  |  |  | 86445 | 0 |  |  |  | 62.909 | 18.82 | 9696 | 2901 | 728 | 218 | 60 | 12 | (RN) Recirculate: Natural Draft |  | RN | Closed | Brackish | Surface | Mt Hope Bay | Mt Hope Bay | OP | 12 | 1974 | 12 | 1974 | OP | 4 | 1963 | 4 | 1963 | OP | 7 | 1985 | 7 | 1985 | N | RFO | ST | N/A | IPP Non-CHP | 1 | 1 | 1 | 1 | Simple
58534 | MA | 1619 | Brayton Point | 2015 | 7 | 4 | 4 | 4 | Petroleum Liquids | 434 | 14816 | 13386 | [6 empty] | 199432 | 199432 |  |  |  | 199432 | 0 |  |  |  | 43.19 | 10.146 | 3227 | 758 | 217 | 51 | 159 | 12 | (RN) Recirculate: Natural Draft |  | RN | Closed | Brackish | Surface | Mt Hope Bay | Mt Hope Bay | OP | 12 | 1974 | 12 | 1974 | OP | 4 | 1963 | 4 | 1963 | OP | 7 | 1985 | 7 | 1985 | N | RFO | ST | N/A | IPP Non-CHP | 1 | 1 | 1 | 1 | Simple
58534 | MA | 1619 | Brayton Point | 2015 | 8 | 4 | 4 | 4 | Petroleum Liquids | 434 | 39885 | 37222 | [6 empty] | 496722 | 496722 |  |  |  | 495299 | 1423 |  |  |  | 158.233 | 13.037 | 4251 | 350 | 319 | 26 | 262 | 12 | (RN) Recirculate: Natural Draft |  | RN | Closed | Brackish | Surface | Mt Hope Bay | Mt Hope Bay | OP | 12 | 1974 | 12 | 1974 | OP | 4 | 1963 | 4 | 1963 | OP | 7 | 1985 | 7 | 1985 | N | RFO | ST | N/A | IPP Non-CHP | 1 | 1 | 1 | 1 | Simple
58534 | MA | 1619 | Brayton Point | 2015 | 9 | 4 | 4 | 4 | Petroleum Liquids | 434 | 19089 | 18001 | [6 empty] | 227474 | 227474 |  |  |  | 227474 | 0 |  |  |  | 29.024 | 6.231 | 1612 | 346 | 128 | 27 | 117 | 12 | (RN) Recirculate: Natural Draft |  | RN | Closed | Brackish | Surface | Mt Hope Bay | Mt Hope Bay | OP | 12 | 1974 | 12 | 1974 | OP | 4 | 1963 | 4 | 1963 | OP | 7 | 1985 | 7 | 1985 | N | RFO | ST | N/A | IPP Non-CHP | 1 | 1 | 1 | 1 | Simple
58534 | MA | 1619 | Brayton Point | 2015 | 10 | 4 | 4 | 4 | Petroleum Liquids | 434 | 7496 | 6524 | [6 empty] | 105799 | 105799 |  |  |  | 105799 | 0 |  |  |  | 25.431 | 7.664 | 3898 | 1175 | 240 | 72 | 119 | 12 | (RN) Recirculate: Natural Draft |  | RN | Closed | Brackish | Surface | Mt Hope Bay | Mt Hope Bay | OP | 12 | 1974 | 12 | 1974 | OP | 4 | 1963 | 4 | 1963 | OP | 7 | 1985 | 7 | 1985 | N | RFO | ST | N/A | IPP Non-CHP | 1 | 1 | 1 | 1 | Simple
58534 | MA | 1619 | Brayton Point | 2015 | 11 | 4 | 4 | 4 | Petroleum Liquids | 434 | 0 | 0 | [6 empty] | 329 | 329 |  |  |  | 329 | 0 |  |  |  | 0.097 | 0.025 |  |  | 295 | 76 | 8 | 12 | (RN) Recirculate: Natural Draft |  | RN | Closed | Brackish | Surface | Mt Hope Bay | Mt Hope Bay | OP | 12 | 1974 | 12 | 1974 | OP | 4 | 1963 | 4 | 1963 | OP | 7 | 1985 | 7 | 1985 | N | RFO | ST | N/A | IPP Non-CHP | 1 | 1 | 1 | 1 | Simple
58534 | MA | 1619 | Brayton Point | 2015 | 12 | 4 | 4 | 4 | Petroleum Liquids | 434 | 735 | 572 | [6 empty] | 16745 | 16745 |  |  |  | 16745 | 0 |  |  |  | 5.721 | 1.835 | 10002 | 3208 | 342 | 110 | 48 | 12 | (RN) Recirculate: Natural Draft |  | RN | Closed | Brackish | Surface | Mt Hope Bay | Mt Hope Bay | OP | 12 | 1974 | 12 | 1974 | OP | 4 | 1963 | 4 | 1963 | OP | 7 | 1985 | 7 | 1985 | N | RFO | ST | N/A | IPP Non-CHP | 1 | 1 | 1 | 1 | Simple
56401 | MA | 1642 | Essential Power Massachusetts LLC | 2015 | 1 | 3 | 3 | 3 | Natural Gas Steam Turbine | 94.3 | 0 | 0 | [6 empty] | 0 | 0 |  |  |  | 0 | 0 |  |  |  | 0.1 | 0 |  |  |  |  | 6 | 9 | (ON) Once through No Cool Pond |  | ON | Open | Fresh | Surface | Connecticut River | Connecticut River | OP | 1 | 1957 | 1 | 1957 | OP | 7 | 1957 | 7 | 1957 | OP | 7 | 1957 | 7 | 1957 | N | NG | ST | N/A | IPP Non-CHP | 1 | 1 | 1 | 1 | Simple
56401 | MA | 1642 | Essential Power Massachusetts LLC | 2015 | 2 | 3 | 3 | 3 | Natural Gas Steam Turbine | 94.3 | 872 | 815 | [6 empty] | 10136 | 10136 |  |  |  | 699 | 9437 |  |  |  | 3.2 | 0 | 3926 | 0 | 316 | 0 | 33 | 9 | (ON) Once through No Cool Pond |  | ON | Open | Fresh | Surface | Connecticut River | Connecticut River | OP | 1 | 1957 | 1 | 1957 | OP | 7 | 1957 | 7 | 1957 | OP | 7 | 1957 | 7 | 1957 | N | NG | ST | N/A | IPP Non-CHP | 1 | 1 | 1 | 1 | Simple
56401 | MA | 1642 | Essential Power Massachusetts LLC | 2015 | 3 | 3 | 3 | 3 | Natural Gas Steam Turbine | 94.3 | 0 | 0 | [6 empty] | 0 | 0 |  |  |  | 0 | 0 |  |  |  | 0 | 0 |  |  |  |  | 0 | 9 | (ON) Once through No Cool Pond |  | ON | Open | Fresh | Surface | Connecticut River | Connecticut River | OP | 1 | 1957 | 1 | 1957 | OP | 7 | 1957 | 7 | 1957 | OP | 7 | 1957 | 7 | 1957 | N | NG | ST | N/A | IPP Non-CHP | 1 | 1 | 1 | 1 | Simple
56401 | MA | 1642 | Essential Power Massachusetts LLC | 2015 | 4 | 3 | 3 | 3 | Natural Gas Steam Turbine | 94.3 | [8 empty] | 0 | 0 |  |  |  | 0 | 0 |  |  |  | 0 | 0 |  |  |  |  | 0 | 9 | (ON) Once through No Cool Pond |  | ON | Open | Fresh | Surface | Connecticut River | Connecticut River | OP | 1 | 1957 | 1 | 1957 | OP | 7 | 1957 | 7 | 1957 | OP | 7 | 1957 | 7 | 1957 | N | NG | ST | N/A | IPP Non-CHP | 1 | 1 | 1 | 1 | Simple
56401 | MA | 1642 | Essential Power Massachusetts LLC | 2015 | 5 | 3 | 3 | 3 | Natural Gas Steam Turbine | 94.3 | 667 | 630 | [6 empty] | 8282 | 8282 |  |  |  | 8282 | 0 |  |  |  | 3.5 | 0 | 5556 | 0 | 423 | 0 | 37 | 9 | (ON) Once through No Cool Pond |  | ON | Open | Fresh | Surface | Connecticut River | Connecticut River | OP | 1 | 1957 | 1 | 1957 | OP | 7 | 1957 | 7 | 1957 | OP | 7 | 1957 | 7 | 1957 | N | NG | ST | N/A | IPP Non-CHP | 1 | 1 | 1 | 1 | Simple
56401 | MA | 1642 | Essential Power Massachusetts LLC | 2015 | 6 | 3 | 3 | 3 | Natural Gas Steam Turbine | 94.3 | 646 | 611 | [6 empty] | 8663 | 8663 |  |  |  | 8663 | 0 |  |  |  | 8 | 0 | 13093 | 0 | 923 | 0 | 60 | 9 | (ON) Once through No Cool Pond |  | ON | Open | Fresh | Surface | Connecticut River | Connecticut River | OP | 1 | 1957 | 1 | 1957 | OP | 7 | 1957 | 7 | 1957 | OP | 7 | 1957 | 7 | 1957 | N | NG | ST | N/A | IPP Non-CHP | 1 | 1 | 1 | 1 | Simple
56401 | MA | 1642 | Essential Power Massachusetts LLC | 2015 | 7 | 3 | 3 | 3 | Natural Gas Steam Turbine | 94.3 | 2989 | 2822 | [6 empty] | 37200 | 37200 |  |  |  | 37200 | 0 |  |  |  | 101.3 | 0 | 35897 | 0 | 2723 | 0 | 201 | 9 | (ON) Once through No Cool Pond |  | ON | Open | Fresh | Surface | Connecticut River | Connecticut River | OP | 1 | 1957 | 1 | 1957 | OP | 7 | 1957 | 7 | 1957 | OP | 7 | 1957 | 7 | 1957 | N | NG | ST | N/A | IPP Non-CHP | 1 | 1 | 1 | 1 | Simple
56401 | MA | 1642 | Essential Power Massachusetts LLC | 2015 | 8 | 3 | 3 | 3 | Natural Gas Steam Turbine | 94.3 | 4311 | 4083 | [6 empty] | 50375 | 50375 |  |  |  | 48119 | 2255 |  |  |  | 97.8 | 0 | 23953 | 0 | 1941 | 0 | 194 | 9 | (ON) Once through No Cool Pond |  | ON | Open | Fresh | Surface | Connecticut River | Connecticut River | OP | 1 | 1957 | 1 | 1957 | OP | 7 | 1957 | 7 | 1957 | OP | 7 | 1957 | 7 | 1957 | N | NG | ST | N/A | IPP Non-CHP | 1 | 1 | 1 | 1 | Simple
56401 | MA | 1642 | Essential Power Massachusetts LLC | 2015 | 9 | 3 | 3 | 3 | Natural Gas Steam Turbine | 94.3 | 3279 | 3104 | [6 empty] | 38411 | 38411 |  |  |  | 38411 | 0 |  |  |  | 59.2 | 0 | 19072 | 0 | 1541 | 0 | 148 | 9 | (ON) Once through No Cool Pond |  | ON | Open | Fresh | Surface | Connecticut River | Connecticut River | OP | 1 | 1957 | 1 | 1957 | OP | 7 | 1957 | 7 | 1957 | OP | 7 | 1957 | 7 | 1957 | N | NG | ST | N/A | IPP Non-CHP | 1 | 1 | 1 | 1 | Simple
56401 | MA | 1642 | Essential Power Massachusetts LLC | 2015 | 10 | 3 | 3 | 3 | Natural Gas Steam Turbine | 94.3 | 0 | 0 | [6 empty] | 0 | 0 |  |  |  | 0 | 0 |  |  |  | 0.8 | 0 |  |  |  |  | 1 | 9 | (ON) Once through No Cool Pond |  | ON | Open | Fresh | Surface | Connecticut River | Connecticut River | OP | 1 | 1957 | 1 | 1957 | OP | 7 | 1957 | 7 | 1957 | OP | 7 | 1957 | 7 | 1957 | N | NG | ST | N/A | IPP Non-CHP | 1 | 1 | 1 | 1 | Simple
56401 | MA | 1642 | Essential Power Massachusetts LLC | 2015 | 11 | 3 | 3 | 3 | Natural Gas Steam Turbine | 94.3 | 0 | 0 | [6 empty] | 0 | 0 |  |  |  | 0 | 0 |  |  |  | 0 | 0 |  |  |  |  | 0 | 9 | (ON) Once through No Cool Pond |  | ON | Open | Fresh | Surface | Connecticut River | Connecticut River | OP | 1 | 1957 | 1 | 1957 | OP | 7 | 1957 | 7 | 1957 | OP | 7 | 1957 | 7 | 1957 | N | NG | ST | N/A | IPP Non-CHP | 1 | 1 | 1 | 1 | Simple
56401 | MA | 1642 | Essential Power Massachusetts LLC | 2015 | 12 | 3 | 3 | 3 | Natural Gas Steam Turbine | 94.3 | 0 | 0 | [6 empty] | 0 | 0 |  |  |  | 0 | 0 |  |  |  | 0 | 0 |  |  |  |  | 0 | 9 | (ON) Once through No Cool Pond |  | ON | Open | Fresh | Surface | Connecticut River | Connecticut River | OP | 1 | 1957 | 1 | 1957 | OP | 7 | 1957 | 7 | 1957 | OP | 7 | 1957 | 7 | 1957 | N | NG | ST | N/A | IPP Non-CHP | 1 | 1 | 1 | 1 | Simple
18488 | MA | 1682 | Cleary Flood | 2015 | 1 | 8 | 8 | 8 | Petroleum Liquids | 26 | 0 | 0 | [6 empty] | 744 | 744 |  |  |  |  | 744 |  |  |  | 0 | 0 |  |  | 0 | 0 | 0 | 10 | (ON) Once through No Cool Pond |  | ON | Open | Brackish | Surface | Taunton River | Taunton River | OP | 6 | 1966 | 6 | 1966 | OP | 6 | 1966 | 6 | 1966 | OP | 6 | 1966 | 6 | 1966 | N | RFO | ST | N/A | Electric Utility | 1 | 1 | 1 | 1 | Simple
18488 | MA | 1682 | Cleary Flood | 2015 | 2 | 8 | 8 | 8 | Petroleum Liquids | 26 | 384 | 363 | [6 empty] | 3994 | 3994 |  |  |  |  | 3994 |  |  |  | 26.949 | 0 | 74240 | 0 | 6747 | 0 | 35 | 10 | (ON) Once through No Cool Pond |  | ON | Open | Brackish | Surface | Taunton River | Taunton River | OP | 6 | 1966 | 6 | 1966 | OP | 6 | 1966 | 6 | 1966 | OP | 6 | 1966 | 6 | 1966 | N | RFO | ST | N/A | Electric Utility | 1 | 1 | 1 | 1 | Simple
18488 | MA | 1682 | Cleary Flood | 2015 | 3 | 8 | 8 | 8 | Petroleum Liquids | 26 | 128 | 118 | [6 empty] | 1662 | 1662 |  |  |  |  | 1662 |  |  |  | 12.545 | 0 | 106314 | 0 | 7550 | 0 | 16 | 10 | (ON) Once through No Cool Pond |  | ON | Open | Brackish | Surface | Taunton River | Taunton River | OP | 6 | 1966 | 6 | 1966 | OP | 6 | 1966 | 6 | 1966 | OP | 6 | 1966 | 6 | 1966 | N | RFO | ST | N/A | Electric Utility | 1 | 1 | 1 | 1 | Simple
18488 | MA | 1682 | Cleary Flood | 2015 | 4 | 8 | 8 | 8 | Petroleum Liquids | 26 | 0 | 0 | [6 empty] | 589 | 589 |  |  |  |  | 589 |  |  |  | 0 | 0 |  |  | 0 | 0 | 0 | 10 | (ON) Once through No Cool Pond |  | ON | Open | Brackish | Surface | Taunton River | Taunton River | OP | 6 | 1966 | 6 | 1966 | OP | 6 | 1966 | 6 | 1966 | OP | 6 | 1966 | 6 | 1966 | N | RFO | ST | N/A | Electric Utility | 1 | 1 | 1 | 1 | Simple
18488 | MA | 1682 | Cleary Flood | 2015 | 5 | 8 | 8 | 8 | Petroleum Liquids | 26 | 0 | 0 | [6 empty] | 0 | 0 |  |  |  |  | 0 |  |  |  | 0 | 0 |  |  |  |  | 0 | 10 | (ON) Once through No Cool Pond |  | ON | Open | Brackish | Surface | Taunton River | Taunton River | OP | 6 | 1966 | 6 | 1966 | OP | 6 | 1966 | 6 | 1966 | OP | 6 | 1966 | 6 | 1966 | N | RFO | ST | N/A | Electric Utility | 1 | 1 | 1 | 1 | Simple
18488 | MA | 1682 | Cleary Flood | 2015 | 6 | 8 | 8 | 8 | Petroleum Liquids | 26 | 154 | 145 | [6 empty] | 1862 | 1862 |  |  |  |  | 1862 |  |  |  | 11.895 | 0 | 82034 | 0 | 6388 | 0 | 15 | 10 | (ON) Once through No Cool Pond |  | ON | Open | Brackish | Surface | Taunton River | Taunton River | OP | 6 | 1966 | 6 | 1966 | OP | 6 | 1966 | 6 | 1966 | OP | 6 | 1966 | 6 | 1966 | N | RFO | ST | N/A | Electric Utility | 1 | 1 | 1 | 1 | Simple
18488 | MA | 1682 | Cleary Flood | 2015 | 7 | 8 | 8 | 8 | Petroleum Liquids | 26 | 174 | 163 | [6 empty] | 2113 | 2113 |  |  |  |  | 2113 |  |  |  | 31.564 | 0 | 193644 | 0 | 14938 | 0 | 40 | 10 | (ON) Once through No Cool Pond |  | ON | Open | Brackish | Surface | Taunton River | Taunton River | OP | 6 | 1966 | 6 | 1966 | OP | 6 | 1966 | 6 | 1966 | OP | 6 | 1966 | 6 | 1966 | N | RFO | ST | N/A | Electric Utility | 1 | 1 | 1 | 1 | Simple
18488 | MA | 1682 | Cleary Flood | 2015 | 8 | 8 | 8 | 8 | Petroleum Liquids | 26 | 118 | 107 | [6 empty] | 1511 | 1511 |  |  |  |  | 1511 |  |  |  | 21.671 | 0 | 202533 | 0 | 14341 | 0 | 28 | 10 | (ON) Once through No Cool Pond |  | ON | Open | Brackish | Surface | Taunton River | Taunton River | OP | 6 | 1966 | 6 | 1966 | OP | 6 | 1966 | 6 | 1966 | OP | 6 | 1966 | 6 | 1966 | N | RFO | ST | N/A | Electric Utility | 1 | 1 | 1 | 1 | Simple
18488 | MA | 1682 | Cleary Flood | 2015 | 9 | 8 | 8 | 8 | Petroleum Liquids | 26 | 128 | 117 | [6 empty] | 1599 | 1599 |  |  |  |  | 1599 |  |  |  | 28.47 | 0 | 243333 | 0 | 17807 | 0 | 37 | 10 | (ON) Once through No Cool Pond |  | ON | Open | Brackish | Surface | Taunton River | Taunton River | OP | 6 | 1966 | 6 | 1966 | OP | 6 | 1966 | 6 | 1966 | OP | 6 | 1966 | 6 | 1966 | N | RFO | ST | N/A | Electric Utility | 1 | 1 | 1 | 1 | Simple
18488 | MA | 1682 | Cleary Flood | 2015 | 10 | 8 | 8 | 8 | Petroleum Liquids | 26 | 0 | 0 | [6 empty] | 0 | 0 |  |  |  |  | 0 |  |  |  | 0.78 | 0 |  |  |  |  | 1 | 10 | (ON) Once through No Cool Pond |  | ON | Open | Brackish | Surface | Taunton River | Taunton River | OP | 6 | 1966 | 6 | 1966 | OP | 6 | 1966 | 6 | 1966 | OP | 6 | 1966 | 6 | 1966 | N | RFO | ST | N/A | Electric Utility | 1 | 1 | 1 | 1 | Simple
18488 | MA | 1682 | Cleary Flood | 2015 | 11 | 8 | 8 | 8 | Petroleum Liquids | 26 | 0 | 0 | [6 empty] | 1116 | 1116 |  |  |  |  | 1116 |  |  |  | 0 | 0 |  |  | 0 | 0 | 0 | 10 | (ON) Once through No Cool Pond |  | ON | Open | Brackish | Surface | Taunton River | Taunton River | OP | 6 | 1966 | 6 | 1966 | OP | 6 | 1966 | 6 | 1966 | OP | 6 | 1966 | 6 | 1966 | N | RFO | ST | N/A | Electric Utility | 1 | 1 | 1 | 1 | Simple
18488 | MA | 1682 | Cleary Flood | 2015 | 12 | 8 | 8 | 8 | Petroleum Liquids | 26 | 0 | 0 | [6 empty] | 31 | 31 |  |  |  |  | 31 |  |  |  | 0 | 0 |  |  | 0 | 0 | 0 | 10 | (ON) Once through No Cool Pond |  | ON | Open | Brackish | Surface | Taunton River | Taunton River | OP | 6 | 1966 | 6 | 1966 | OP | 6 | 1966 | 6 | 1966 | OP | 6 | 1966 | 6 | 1966 | N | RFO | ST | N/A | Electric Utility | 1 | 1 | 1 | 1 | Simple
18488 | MA | 1682 | Cleary Flood | 2015 | 1 | Many | 9 | 9 | Petroleum Liquids | 87 | 1020 | 941 |  |  |  | 18 | 427 | 427 | 15614 | 8522 |  | 7092 |  | 15614 | 0 |  |  |  | 3.937 | 3.924 | 4184 | 4170 |  |  | 138 | 10 | (RI) Recirculate: Induced Draft |  | RI | Closed | Brackish | Surface | Taunton River | Taunton River | OP | 12 | 1975 | 10 | 1976 | OP | 9 | 1975 | 9 | 1975 | OP | 9 | 1975 | 9 | 1975 | N | DFO | CC | Y | Electric Utility | 1 | 2 | 1 | 1 | 1C 1B MG
18488 | MA | 1682 | Cleary Flood | 2015 | 2 | Many | 9 | 9 | Petroleum Liquids | 87 | 297 | 275 |  |  |  | 18 | 130 | 130 | 5197 | 2642 |  | 2555 |  | 0 | 5197 |  |  |  | 1.373 | 1.373 | 4993 | 4993 |  |  | 48 | 10 | (RI) Recirculate: Induced Draft |  | RI | Closed | Brackish | Surface | Taunton River | Taunton River | OP | 12 | 1975 | 10 | 1976 | OP | 9 | 1975 | 9 | 1975 | OP | 9 | 1975 | 9 | 1975 | N | DFO | CC | Y | Electric Utility | 1 | 2 | 1 | 1 | 1C 1B MG
18488 | MA | 1682 | Cleary Flood | 2015 | 3 | Many | 9 | 9 | Petroleum Liquids | 87 | 4254 | 3944 |  |  |  | 18 | 1541 | 1193 | 61475 | 36165 |  | 25310 |  | 61475 | 0 |  |  |  | 2.671 | 2.671 | 677 | 677 |  |  | 94 | 10 | (RI) Recirculate: Induced Draft |  | RI | Closed | Brackish | Surface | Taunton River | Taunton River | OP | 12 | 1975 | 10 | 1976 | OP | 9 | 1975 | 9 | 1975 | OP | 9 | 1975 | 9 | 1975 | N | DFO | CC | Y | Electric Utility | 1 | 2 | 1 | 1 | 1C 1B MG
18488 | MA | 1682 | Cleary Flood | 2015 | 4 | Many | 9 | 9 | Petroleum Liquids | 87 | 2723 | 2542 |  |  |  | 18 | 977 | 977 | 37779 | 22366 |  | 15413 |  | 37232 | 547 |  |  |  | 2.42 | 2.42 | 952 | 952 |  |  | 85 | 10 | (RI) Recirculate: Induced Draft |  | RI | Closed | Brackish | Surface | Taunton River | Taunton River | OP | 12 | 1975 | 10 | 1976 | OP | 9 | 1975 | 9 | 1975 | OP | 9 | 1975 | 9 | 1975 | N | DFO | CC | Y | Electric Utility | 1 | 2 | 1 | 1 | 1C 1B MG
18488 | MA | 1682 | Cleary Flood | 2015 | 5 | Many | 9 | 9 | Petroleum Liquids | 87 | 22479 | 21179 |  |  |  | 18 | 6273 | 5990 | 289620 | 190177 |  | 99444 |  | 289597 | 23 |  |  |  | 13.721 | 12.132 | 648 | 573 |  |  | 425 | 10 | (RI) Recirculate: Induced Draft |  | RI | Closed | Brackish | Surface | Taunton River | Taunton River | OP | 12 | 1975 | 10 | 1976 | OP | 9 | 1975 | 9 | 1975 | OP | 9 | 1975 | 9 | 1975 | N | DFO | CC | Y | Electric Utility | 1 | 2 | 1 | 1 | 1C 1B MG
18488 | MA | 1682 | Cleary Flood | 2015 | 6 | Many | 9 | 9 | Petroleum Liquids | 87 | 22668 | 21289 |  |  |  | 18 | 6201 | 5919 | 289292 | 189885 |  | 99406 |  | 289292 | 0 |  |  |  | 12.438 | 11.636 | 584 | 547 |  |  | 408 | 10 | (RI) Recirculate: Induced Draft |  | RI | Closed | Brackish | Surface | Taunton River | Taunton River | OP | 12 | 1975 | 10 | 1976 | OP | 9 | 1975 | 9 | 1975 | OP | 9 | 1975 | 9 | 1975 | N | DFO | CC | Y | Electric Utility | 1 | 2 | 1 | 1 | 1C 1B MG
18488 | MA | 1682 | Cleary Flood | 2015 | 7 | Many | 9 | 9 | Petroleum Liquids | 87 | 21720 | 20500 |  |  |  | 18 | 5103 | 4807 | 267663 | 183161 |  | 84502 |  | 267663 | 0 |  |  |  | 10.374 | 8.759 | 506 | 427 |  |  | 307 | 10 | (RI) Recirculate: Induced Draft |  | RI | Closed | Brackish | Surface | Taunton River | Taunton River | OP | 12 | 1975 | 10 | 1976 | OP | 9 | 1975 | 9 | 1975 | OP | 9 | 1975 | 9 | 1975 | N | DFO | CC | Y | Electric Utility | 1 | 2 | 1 | 1 | 1C 1B MG
18488 | MA | 1682 | Cleary Flood | 2015 | 8 | Many | 9 | 9 | Petroleum Liquids | 87 | 21118 | 19906 |  |  |  | 18 | 4941 | 4636 | 265035 | 180688 |  | 84346 |  | 265035 | 0 |  |  |  | 15.164 | 12.78 | 762 | 642 |  |  | 448 | 10 | (RI) Recirculate: Induced Draft |  | RI | Closed | Brackish | Surface | Taunton River | Taunton River | OP | 12 | 1975 | 10 | 1976 | OP | 9 | 1975 | 9 | 1975 | OP | 9 | 1975 | 9 | 1975 | N | DFO | CC | Y | Electric Utility | 1 | 2 | 1 | 1 | 1C 1B MG
18488 | MA | 1682 | Cleary Flood | 2015 | 9 | Many | 9 | 9 | Petroleum Liquids | 87 | 14493 | 13625 |  |  |  | 18 | 3624 | 3316 | 180313 | 119767 |  | 60547 |  | 180313 | 0 |  |  |  | 9.358 | 7.389 | 687 | 542 |  |  | 259 | 10 | (RI) Recirculate: Induced Draft |  | RI | Closed | Brackish | Surface | Taunton River | Taunton River | OP | 12 | 1975 | 10 | 1976 | OP | 9 | 1975 | 9 | 1975 | OP | 9 | 1975 | 9 | 1975 | N | DFO | CC | Y | Electric Utility | 1 | 2 | 1 | 1 | 1C 1B MG
18488 | MA | 1682 | Cleary Flood | 2015 | 10 | Many | 9 | 9 | Petroleum Liquids | 87 | 10296 | 9670 |  |  |  | 18 | 2780 | 2519 | 131978 | 86605 |  | 45373 |  | 131978 | 0 |  |  |  | 14.945 | 14.013 | 1546 | 1449 |  |  | 491 | 10 | (RI) Recirculate: Induced Draft |  | RI | Closed | Brackish | Surface | Taunton River | Taunton River | OP | 12 | 1975 | 10 | 1976 | OP | 9 | 1975 | 9 | 1975 | OP | 9 | 1975 | 9 | 1975 | N | DFO | CC | Y | Electric Utility | 1 | 2 | 1 | 1 | 1C 1B MG
18488 | MA | 1682 | Cleary Flood | 2015 | 11 | Many | 9 | 9 | Petroleum Liquids | 87 | 9438 | 8768 |  |  |  | 18 | 3373 | 2989 | 134657 | 78911 |  | 55746 |  | 134291 | 367 |  |  |  | 14.142 | 14.033 | 1613 | 1600 |  |  | 492 | 10 | (RI) Recirculate: Induced Draft |  | RI | Closed | Brackish | Surface | Taunton River | Taunton River | OP | 12 | 1975 | 10 | 1976 | OP | 9 | 1975 | 9 | 1975 | OP | 9 | 1975 | 9 | 1975 | N | DFO | CC | Y | Electric Utility | 1 | 2 | 1 | 1 | 1C 1B MG
18488 | MA | 1682 | Cleary Flood | 2015 | 12 | Many | 9 | 9 | Petroleum Liquids | 87 | 9424 | 8790 |  |  |  | 18 | 3122 | 2830 | 127662 | 78083 |  | 49579 |  | 127662 | 0 |  |  |  | 5.049 | 4.718 | 574 | 537 |  |  | 165 | 10 | (RI) Recirculate: Induced Draft |  | RI | Closed | Brackish | Surface | Taunton River | Taunton River | OP | 12 | 1975 | 10 | 1976 | OP | 9 | 1975 | 9 | 1975 | OP | 9 | 1975 | 9 | 1975 | N | DFO | CC | Y | Electric Utility | 1 | 2 | 1 | 1 | 1C 1B MG
4254 | MI | 1695 | B C Cobb | 2015 | 1 | Many | Many | Many | Multiple | 499 | 197484 | 182186 | [6 empty] | 1864786 | 1864786 |  |  | 1852031 | 12754 |  |  |  |  | 5523 |  | 30315 |  | 2962 |  | 744 |  | (ON) Once through No Cool Pond |  | ON | Open | Fresh | Surface | Muskegon Lake | Lake Michigan | MX | 10 | 1948 | 3 | 1957 | MX | 7 | 1956 | 5 | 2000 | MX | 8 | 1956 | 5 | 2000 | N | MIX | ST | N/A | Electric Utility | 1 | 5 | 5 | 5 | Complex
4254 | MI | 1695 | B C Cobb | 2015 | 2 | Many | Many | Many | Multiple | 499 | 143423 | 132677 | [6 empty] | 1372179 | 1372179 |  |  | 1350124 | 22055 |  |  |  |  | 4105 |  | 30940 |  | 2992 |  | 545 |  | (ON) Once through No Cool Pond |  | ON | Open | Fresh | Surface | Muskegon Lake | Lake Michigan | MX | 10 | 1948 | 3 | 1957 | MX | 7 | 1956 | 5 | 2000 | MX | 8 | 1956 | 5 | 2000 | N | MIX | ST | N/A | Electric Utility | 1 | 5 | 5 | 5 | Complex
4254 | MI | 1695 | B C Cobb | 2015 | 3 | Many | Many | Many | Multiple | 499 | 193627 | 179665 | [6 empty] | 1900531 | 1900531 |  |  | 1843154 | 57376 |  |  |  |  | 4903 |  | 27290 |  | 2580 |  | 738 |  | (ON) Once through No Cool Pond |  | ON | Open | Fresh | Surface | Muskegon Lake | Lake Michigan | MX | 10 | 1948 | 3 | 1957 | MX | 7 | 1956 | 5 | 2000 | MX | 8 | 1956 | 5 | 2000 | N | MIX | ST | N/A | Electric Utility | 1 | 5 | 5 | 5 | Complex
4254 | MI | 1695 | B C Cobb | 2015 | 4 | Many | Many | Many | Multiple | 499 | 181635 | 167297 | [6 empty] | 1747745 | 1747745 |  |  | 1718069 | 29676 |  |  |  |  | 5173 |  | 30921 |  | 2960 |  | 708 |  | (ON) Once through No Cool Pond |  | ON | Open | Fresh | Surface | Muskegon Lake | Lake Michigan | MX | 10 | 1948 | 3 | 1957 | MX | 7 | 1956 | 5 | 2000 | MX | 8 | 1956 | 5 | 2000 | N | MIX | ST | N/A | Electric Utility | 1 | 5 | 5 | 5 | Complex
4254 | MI | 1695 | B C Cobb | 2015 | 5 | Many | Many | Many | Conventional Steam Coal | 312 | 144944 | 133255 | [6 empty] | 1432675 | 1432675 |  |  | 1421270 | 11404 |  |  |  |  | 4718 |  | 35406 |  | 3293 |  | 744 |  | (ON) Once through No Cool Pond |  | ON | Open | Fresh | Surface | Muskegon Lake | Lake Michigan | OP | 9 | 1956 | 3 | 1957 | OP | 7 | 1956 | 5 | 2000 | OP | 8 | 1956 | 2 | 1957 | N | SUB | ST | N/A | Electric Utility | 1 | 2 | 2 | 2 | Complex
4254 | MI | 1695 | B C Cobb | 2015 | 6 | Many | Many | Many | Conventional Steam Coal | 312 | 151241 | 138799 | [6 empty] | 1404776 | 1404776 |  |  | 1385761 | 19015 |  |  |  |  | 8608 |  | 62018 |  | 6128 |  | 720 |  | (ON) Once through No Cool Pond |  | ON | Open | Fresh | Surface | Muskegon Lake | Lake Michigan | OP | 9 | 1956 | 3 | 1957 | OP | 7 | 1956 | 5 | 2000 | OP | 8 | 1956 | 2 | 1957 | N | SUB | ST | N/A | Electric Utility | 1 | 2 | 2 | 2 | Complex
4254 | MI | 1695 | B C Cobb | 2015 | 7 | Many | Many | Many | Conventional Steam Coal | 312 | 197504 | 181502 | [6 empty] | 1890279 | 1890279 |  |  | 1870191 | 20088 |  |  |  |  | 11000 |  | 60605 |  | 5819 |  | 744 |  | (ON) Once through No Cool Pond |  | ON | Open | Fresh | Surface | Muskegon Lake | Lake Michigan | OP | 9 | 1956 | 3 | 1957 | OP | 7 | 1956 | 5 | 2000 | OP | 8 | 1956 | 2 | 1957 | N | SUB | ST | N/A | Electric Utility | 1 | 2 | 2 | 2 | Complex
4254 | MI | 1695 | B C Cobb | 2015 | 8 | Many | Many | Many | Conventional Steam Coal | 312 | 203943 | 187743 | [6 empty] | 1921802 | 1921802 |  |  | 1910045 | 11757 |  |  |  |  | 10869 |  | 57893 |  | 5656 |  | 744 |  | (ON) Once through No Cool Pond |  | ON | Open | Fresh | Surface | Muskegon Lake | Lake Michigan | OP | 9 | 1956 | 3 | 1957 | OP | 7 | 1956 | 5 | 2000 | OP | 8 | 1956 | 2 | 1957 | N | SUB | ST | N/A | Electric Utility | 1 | 2 | 2 | 2 | Complex
4254 | MI | 1695 | B C Cobb | 2015 | 9 | Many | Many | Many | Conventional Steam Coal | 312 | 184722 | 169715 | [6 empty] | 1749547 | 1749547 |  |  | 1734590 | 14958 |  |  |  |  | 10521 |  | 61992 |  | 6014 |  | 720 |  | (ON) Once through No Cool Pond |  | ON | Open | Fresh | Surface | Muskegon Lake | Lake Michigan | OP | 9 | 1956 | 3 | 1957 | OP | 7 | 1956 | 5 | 2000 | OP | 8 | 1956 | 2 | 1957 | N | SUB | ST | N/A | Electric Utility | 1 | 2 | 2 | 2 | Complex
4254 | MI | 1695 | B C Cobb | 2015 | 10 | Many | Many | Many | Conventional Steam Coal | 312 | 126295 | 114823 | [6 empty] | 1205961 | 1205961 |  |  | 1192372 | 13589 |  |  |  |  | 6518 |  | 56766 |  | 5405 |  | 727 |  | (ON) Once through No Cool Pond |  | ON | Open | Fresh | Surface | Muskegon Lake | Lake Michigan | OP | 9 | 1956 | 3 | 1957 | OP | 7 | 1956 | 5 | 2000 | OP | 8 | 1956 | 2 | 1957 | N | SUB | ST | N/A | Electric Utility | 1 | 2 | 2 | 2 | Complex
4254 | MI | 1695 | B C Cobb | 2015 | 11 | Many | Many | Many | Conventional Steam Coal | 312 | 132080 | 120995 | [6 empty] | 1258224 | 1258224 |  |  | 1247632 | 10591 |  |  |  |  | 4964 |  | 41026 |  | 3945 |  | 720 |  | (ON) Once through No Cool Pond |  | ON | Open | Fresh | Surface | Muskegon Lake | Lake Michigan | OP | 9 | 1956 | 3 | 1957 | OP | 7 | 1956 | 5 | 2000 | OP | 8 | 1956 | 2 | 1957 | N | SUB | ST | N/A | Electric Utility | 1 | 2 | 2 | 2 | Complex
4254 | MI | 1695 | B C Cobb | 2015 | 12 | Many | Many | Many | Conventional Steam Coal | 312 | 128433 | 116542 | [6 empty] | 1261214 | 1261214 |  |  | 1226488 | 34725 |  |  |  |  | 6971 |  | 59815 |  | 5527 |  | 744 |  | (ON) Once through No Cool Pond |  | ON | Open | Fresh | Surface | Muskegon Lake | Lake Michigan | OP | 9 | 1956 | 3 | 1957 | OP | 7 | 1956 | 5 | 2000 | OP | 8 | 1956 | 2 | 1957 | N | SUB | ST | N/A | Electric Utility | 1 | 2 | 2 | 2 | Complex
4254 | MI | 1702 | Dan E Karn | 2015 | 1 | Many | Many | 1 | Conventional Steam Coal | 498 | 121703 | 106631 | [6 empty] | 1156864 | 1156864 |  |  | 1146982 |  | 9882 |  |  |  | 4166 |  | 39069 |  | 3601 |  | 578 | 0 | (ON) Once through No Cool Pond |  | ON | Open | Fresh | Surface | Saginaw River | Lake Huron | OP | 11 | 1959 | 3 | 1961 | OP | 7 | 1959 | 3 | 1961 | OP | 8 | 1959 | 8 | 1959 | N | SUB | ST | N/A | Electric Utility | 1 | 4 | 2 | 1 | 1C MB MG
4254 | MI | 1702 | Dan E Karn | 2015 | 2 | Many | Many | 1 | Conventional Steam Coal | 498 | 76793 | 66337 | [6 empty] | 698978 | 698978 |  |  | 694498 |  | 4480 |  |  |  | 3203 |  | 48284 |  | 4582 |  | 341 | 0 | (ON) Once through No Cool Pond |  | ON | Open | Fresh | Surface | Saginaw River | Lake Huron | OP | 11 | 1959 | 3 | 1961 | OP | 7 | 1959 | 3 | 1961 | OP | 8 | 1959 | 8 | 1959 | N | SUB | ST | N/A | Electric Utility | 1 | 4 | 2 | 1 | 1C MB MG
4254 | MI | 1702 | Dan E Karn | 2015 | 3 | Many | Many | 1 | Conventional Steam Coal | 498 | 137813 | 121481 | [6 empty] | 1284578 | 1284578 |  |  | 1271653 |  | 12925 |  |  |  | 3904 |  | 32137 |  | 3039 |  | 700 | 0 | (ON) Once through No Cool Pond |  | ON | Open | Fresh | Surface | Saginaw River | Lake Huron | OP | 11 | 1959 | 3 | 1961 | OP | 7 | 1959 | 3 | 1961 | OP | 8 | 1959 | 8 | 1959 | N | SUB | ST | N/A | Electric Utility | 1 | 4 | 2 | 1 | 1C MB MG
4254 | MI | 1702 | Dan E Karn | 2015 | 4 | Many | Many | 1 | Conventional Steam Coal | 498 | 111971 | 98272 | [6 empty] | 1081451 | 1081451 |  |  | 1079955 |  | 1495 |  |  |  | 3298 |  | 33560 |  | 3050 |  | 572 | 0 | (ON) Once through No Cool Pond |  | ON | Open | Fresh | Surface | Saginaw River | Lake Huron | OP | 11 | 1959 | 3 | 1961 | OP | 7 | 1959 | 3 | 1961 | OP | 8 | 1959 | 8 | 1959 | N | SUB | ST | N/A | Electric Utility | 1 | 4 | 2 | 1 | 1C MB MG
4254 | MI | 1702 | Dan E Karn | 2015 | 5 | Many | Many | 1 | Conventional Steam Coal | 498 | 65442 | 56362 | [6 empty] | 577160 | 577160 |  |  | 565852 |  | 11308 |  |  |  | 3300 |  | 58550 |  | 5718 |  | 349 | 0 | (ON) Once through No Cool Pond |  | ON | Open | Fresh | Surface | Saginaw River | Lake Huron | OP | 11 | 1959 | 3 | 1961 | OP | 7 | 1959 | 3 | 1961 | OP | 8 | 1959 | 8 | 1959 | N | SUB | ST | N/A | Electric Utility | 1 | 4 | 2 | 1 | 1C MB MG
4254 | MI | 1702 | Dan E Karn | 2015 | 6 | Many | Many | 1 | Conventional Steam Coal | 498 | 204108 | 183849 | [6 empty] | 1864634 | 1864634 |  |  | 1853071 |  | 11563 |  |  |  | 8837 |  | 48067 |  | 4739 |  | 530 | 0 | (ON) Once through No Cool Pond |  | ON | Open | Fresh | Surface | Saginaw River | Lake Huron | OP | 11 | 1959 | 3 | 1961 | OP | 7 | 1959 | 3 | 1961 | OP | 8 | 1959 | 8 | 1959 | N | SUB | ST | N/A | Electric Utility | 1 | 4 | 2 | 1 | 1C MB MG
4254 | MI | 1702 | Dan E Karn | 2015 | 7 | Many | Many | 1 | Conventional Steam Coal | 498 | 268744 | 242790 | [6 empty] | 2416618 | 2416618 |  |  | 2404197 |  | 12421 |  |  |  | 12289 |  | 50616 |  | 5085 |  | 613 | 0 | (ON) Once through No Cool Pond |  | ON | Open | Fresh | Surface | Saginaw River | Lake Huron | OP | 11 | 1959 | 3 | 1961 | OP | 7 | 1959 | 3 | 1961 | OP | 8 | 1959 | 8 | 1959 | N | SUB | ST | N/A | Electric Utility | 1 | 4 | 2 | 1 | 1C MB MG
4254 | MI | 1702 | Dan E Karn | 2015 | 8 | Many | Many | 1 | Conventional Steam Coal | 498 | 317741 | 287577 | [6 empty] | 2961348 | 2961348 |  |  | 2950660 |  | 10688 |  |  |  | 13672 |  | 47542 |  | 4617 |  | 744 | 0 | (ON) Once through No Cool Pond |  | ON | Open | Fresh | Surface | Saginaw River | Lake Huron | OP | 11 | 1959 | 3 | 1961 | OP | 7 | 1959 | 3 | 1961 | OP | 8 | 1959 | 8 | 1959 | N | SUB | ST | N/A | Electric Utility | 1 | 4 | 2 | 1 | 1C MB MG
4254 | MI | 1702 | Dan E Karn | 2015 | 9 | Many | Many | 1 | Conventional Steam Coal | 498 | 265329 | 239704 | [6 empty] | 2505798 | 2505798 |  |  | 2498373 |  | 7425 |  |  |  | 10093 |  | 42106 |  | 4028 |  | 720 | 0 | (ON) Once through No Cool Pond |  | ON | Open | Fresh | Surface | Saginaw River | Lake Huron | OP | 11 | 1959 | 3 | 1961 | OP | 7 | 1959 | 3 | 1961 | OP | 8 | 1959 | 8 | 1959 | N | SUB | ST | N/A | Electric Utility | 1 | 4 | 2 | 1 | 1C MB MG
4254 | MI | 1702 | Dan E Karn | 2015 | 10 | Many | Many | 1 | Conventional Steam Coal | 498 | 326628 | 297192 | [6 empty] | 3012063 | 3012063 |  |  | 3006655 |  | 5408 |  |  |  | 7571 |  | 25475 |  | 2514 |  | 744 | 0 | (ON) Once through No Cool Pond |  | ON | Open | Fresh | Surface | Saginaw River | Lake Huron | OP | 11 | 1959 | 3 | 1961 | OP | 7 | 1959 | 3 | 1961 | OP | 8 | 1959 | 8 | 1959 | N | SUB | ST | N/A | Electric Utility | 1 | 4 | 2 | 1 | 1C MB MG
4254 | MI | 1702 | Dan E Karn | 2015 | 11 | Many | Many | 1 | Conventional Steam Coal | 498 | 162731 | 145776 | [6 empty] | 1491500 | 1491500 |  |  | 1491384 |  | 116 |  |  |  | 6318 |  | 43340 |  | 4236 |  | 720 | 0 | (ON) Once through No Cool Pond |  | ON | Open | Fresh | Surface | Saginaw River | Lake Huron | OP | 11 | 1959 | 3 | 1961 | OP | 7 | 1959 | 3 | 1961 | OP | 8 | 1959 | 8 | 1959 | N | SUB | ST | N/A | Electric Utility | 1 | 4 | 2 | 1 | 1C MB MG
4254 | MI | 1702 | Dan E Karn | 2015 | 12 | Many | Many | 1 | Conventional Steam Coal | 498 | 161108 | 144113 | [6 empty] | 1487642 | 1487642 |  |  | 1481069 |  | 6573 |  |  |  | 5391 |  | 37408 |  | 3624 |  | 744 | 0 | (ON) Once through No Cool Pond |  | ON | Open | Fresh | Surface | Saginaw River | Lake Huron | OP | 11 | 1959 | 3 | 1961 | OP | 7 | 1959 | 3 | 1961 | OP | 8 | 1959 | 8 | 1959 | N | SUB | ST | N/A | Electric Utility | 1 | 4 | 2 | 1 | 1C MB MG
4254 | MI | 1702 | Dan E Karn | 2015 | 1 | Many | Many | 3 | Natural Gas Steam Turbine | 1151 | 170 | -2174 | [6 empty] | 23991 | 23991 |  |  |  | 23991 | 0 |  |  |  | 0.01 | 0.01 |  |  | 0 | 0 | 3 | 0 | (RI) Recirculate: Induced Draft |  | RI | Closed | Fresh | Surface | Saginaw River | Lake Huron | OP | 1 | 1975 | 9 | 1977 | OP | 6 | 1974 | 6 | 1977 | OP | 6 | 1974 | 6 | 1974 | N | NG | ST | N/A | Electric Utility | 1 | 2 | 2 | 1 | 1C MB MG
4254 | MI | 1702 | Dan E Karn | 2015 | 2 | Many | Many | 3 | Natural Gas Steam Turbine | 1151 | 0 | -1819 | [6 empty] | 21525 | 21525 |  |  |  | 21525 | 0 |  |  |  | 0 | 0 |  |  | 0 | 0 | 0 | 0 | (RI) Recirculate: Induced Draft |  | RI | Closed | Fresh | Surface | Saginaw River | Lake Huron | OP | 1 | 1975 | 9 | 1977 | OP | 6 | 1974 | 6 | 1977 | OP | 6 | 1974 | 6 | 1974 | N | NG | ST | N/A | Electric Utility | 1 | 2 | 2 | 1 | 1C MB MG
4254 | MI | 1702 | Dan E Karn | 2015 | 3 | Many | Many | 3 | Natural Gas Steam Turbine | 1151 | 0 | -1807 | [6 empty] | 3403 | 3403 |  |  |  | 3403 | 0 |  |  |  | 0 | 0 |  |  | 0 | 0 | 0 | 0 | (RI) Recirculate: Induced Draft |  | RI | Closed | Fresh | Surface | Saginaw River | Lake Huron | OP | 1 | 1975 | 9 | 1977 | OP | 6 | 1974 | 6 | 1977 | OP | 6 | 1974 | 6 | 1974 | N | NG | ST | N/A | Electric Utility | 1 | 2 | 2 | 1 | 1C MB MG
4254 | MI | 1702 | Dan E Karn | 2015 | 4 | Many | Many | 3 | Natural Gas Steam Turbine | 1151 | 9910 | 7084 | [6 empty] | 145473 | 145473 |  |  |  | 90651 | 54822 |  |  |  | 0.15 | 0.15 | 21 | 21 | 1 | 1 | 17 | 0 | (RI) Recirculate: Induced Draft |  | RI | Closed | Fresh | Surface | Saginaw River | Lake Huron | OP | 1 | 1975 | 9 | 1977 | OP | 6 | 1974 | 6 | 1977 | OP | 6 | 1974 | 6 | 1974 | N | NG | ST | N/A | Electric Utility | 1 | 2 | 2 | 1 | 1C MB MG
4254 | MI | 1702 | Dan E Karn | 2015 | 5 | Many | Many | 3 | Natural Gas Steam Turbine | 1151 | 0 | -1689 | [6 empty] | 0 | 0 |  |  |  | 0 | 0 |  |  |  | 0 | 0 |  |  |  |  | 0 | 0 | (RI) Recirculate: Induced Draft |  | RI | Closed | Fresh | Surface | Saginaw River | Lake Huron | OP | 1 | 1975 | 9 | 1977 | OP | 6 | 1974 | 6 | 1977 | OP | 6 | 1974 | 6 | 1974 | N | NG | ST | N/A | Electric Utility | 1 | 2 | 2 | 1 | 1C MB MG
4254 | MI | 1702 | Dan E Karn | 2015 | 6 | Many | Many | 3 | Natural Gas Steam Turbine | 1151 | 0 | -1790 | [6 empty] | 1620 | 1620 |  |  |  | 1620 | 0 |  |  |  | 0 | 0 |  |  | 0 | 0 | 0 | 0 | (RI) Recirculate: Induced Draft |  | RI | Closed | Fresh | Surface | Saginaw River | Lake Huron | OP | 1 | 1975 | 9 | 1977 | OP | 6 | 1974 | 6 | 1977 | OP | 6 | 1974 | 6 | 1974 | N | NG | ST | N/A | Electric Utility | 1 | 2 | 2 | 1 | 1C MB MG
4254 | MI | 1702 | Dan E Karn | 2015 | 7 | Many | Many | 3 | Natural Gas Steam Turbine | 1151 | 4070 | 2187 | [6 empty] | 60732 | 60732 |  |  |  | 32432 | 28300 |  |  |  | 0.05 | 0.05 | 23 | 23 | 1 | 1 | 10 | 0 | (RI) Recirculate: Induced Draft |  | RI | Closed | Fresh | Surface | Saginaw River | Lake Huron | OP | 1 | 1975 | 9 | 1977 | OP | 6 | 1974 | 6 | 1977 | OP | 6 | 1974 | 6 | 1974 | N | NG | ST | N/A | Electric Utility | 1 | 2 | 2 | 1 | 1C MB MG
4254 | MI | 1702 | Dan E Karn | 2015 | 8 | Many | Many | 3 | Natural Gas Steam Turbine | 1151 | 10740 | 7576 | [6 empty] | 144111 | 144111 |  |  |  | 111207 | 32904 |  |  |  | 0.27 | 0.27 | 36 | 36 | 2 | 2 | 42 | 0 | (RI) Recirculate: Induced Draft |  | RI | Closed | Fresh | Surface | Saginaw River | Lake Huron | OP | 1 | 1975 | 9 | 1977 | OP | 6 | 1974 | 6 | 1977 | OP | 6 | 1974 | 6 | 1974 | N | NG | ST | N/A | Electric Utility | 1 | 2 | 2 | 1 | 1C MB MG
4254 | MI | 1702 | Dan E Karn | 2015 | 9 | Many | Many | 3 | Natural Gas Steam Turbine | 1151 | 0 | -1614 | [6 empty] | 2139 | 2139 |  |  |  | 2139 | 0 |  |  |  | 0 | 0 |  |  | 0 | 0 | 0 | 0 | (RI) Recirculate: Induced Draft |  | RI | Closed | Fresh | Surface | Saginaw River | Lake Huron | OP | 1 | 1975 | 9 | 1977 | OP | 6 | 1974 | 6 | 1977 | OP | 6 | 1974 | 6 | 1974 | N | NG | ST | N/A | Electric Utility | 1 | 2 | 2 | 1 | 1C MB MG
4254 | MI | 1702 | Dan E Karn | 2015 | 10 | Many | Many | 3 | Natural Gas Steam Turbine | 1151 | 0 | -1877 | [6 empty] | 0 | 0 |  |  |  | 0 | 0 |  |  |  | 0 | 0 |  |  |  |  | 0 | 0 | (RI) Recirculate: Induced Draft |  | RI | Closed | Fresh | Surface | Saginaw River | Lake Huron | OP | 1 | 1975 | 9 | 1977 | OP | 6 | 1974 | 6 | 1977 | OP | 6 | 1974 | 6 | 1974 | N | NG | ST | N/A | Electric Utility | 1 | 2 | 2 | 1 | 1C MB MG
4254 | MI | 1702 | Dan E Karn | 2015 | 11 | Many | Many | 3 | Natural Gas Steam Turbine | 1151 | 0 | -1532 | [6 empty] | 692 | 692 |  |  |  | 692 | 0 |  |  |  | 0 | 0 |  |  | 0 | 0 | 0 | 0 | (RI) Recirculate: Induced Draft |  | RI | Closed | Fresh | Surface | Saginaw River | Lake Huron | OP | 1 | 1975 | 9 | 1977 | OP | 6 | 1974 | 6 | 1977 | OP | 6 | 1974 | 6 | 1974 | N | NG | ST | N/A | Electric Utility | 1 | 2 | 2 | 1 | 1C MB MG
4254 | MI | 1702 | Dan E Karn | 2015 | 12 | Many | Many | 3 | Natural Gas Steam Turbine | 1151 | 0 | -1629 | [6 empty] | 0 | 0 |  |  |  | 0 | 0 |  |  |  | 0 | 0 |  |  |  |  | 0 | 0 | (RI) Recirculate: Induced Draft |  | RI | Closed | Fresh | Surface | Saginaw River | Lake Huron | OP | 1 | 1975 | 9 | 1977 | OP | 6 | 1974 | 6 | 1977 | OP | 6 | 1974 | 6 | 1974 | N | NG | ST | N/A | Electric Utility | 1 | 2 | 2 | 1 | 1C MB MG
4254 | MI | 1710 | J H Campbell | 2015 | 1 | Many | Many | Many | Conventional Steam Coal | 1419 | 889251 | 836350 | [6 empty] | 8509135 | 8509135 |  |  | 8500956 |  | 8179 |  |  |  | 10601 |  | 12675 |  | 1246 |  | 744 |  | (ON) Once through No Cool Pond |  | ON | Open | Fresh | Surface | Multiple | Lake Michigan | OP | 10 | 1962 | 9 | 1980 | OP | 8 | 1962 | 5 | 1980 | OP | 8 | 1962 | 9 | 1980 | N | SUB | ST | N/A | Electric Utility | 1 | 3 | 3 | 3 | Complex
4254 | MI | 1710 | J H Campbell | 2015 | 2 | Many | Many | Many | Conventional Steam Coal | 1419 | 831369 | 782440 | [6 empty] | 7952539 | 7952539 |  |  | 7941668 |  | 10870 |  |  |  | 7755 |  | 9911 |  | 975 |  | 672 |  | (ON) Once through No Cool Pond |  | ON | Open | Fresh | Surface | Multiple | Lake Michigan | OP | 10 | 1962 | 9 | 1980 | OP | 8 | 1962 | 5 | 1980 | OP | 8 | 1962 | 9 | 1980 | N | SUB | ST | N/A | Electric Utility | 1 | 3 | 3 | 3 | Complex
4254 | MI | 1710 | J H Campbell | 2015 | 3 | Many | Many | Many | Conventional Steam Coal | 1419 | 761408 | 713520 | [6 empty] | 7358044 | 7358044 |  |  | 7333180 |  | 24864 |  |  |  | 10234 |  | 14343 |  | 1391 |  | 743 |  | (ON) Once through No Cool Pond |  | ON | Open | Fresh | Surface | Multiple | Lake Michigan | OP | 10 | 1962 | 9 | 1980 | OP | 8 | 1962 | 5 | 1980 | OP | 8 | 1962 | 9 | 1980 | N | SUB | ST | N/A | Electric Utility | 1 | 3 | 3 | 3 | Complex
4254 | MI | 1710 | J H Campbell | 2015 | 4 | Many | Many | Many | Conventional Steam Coal | 1419 | 574756 | 539033 | [6 empty] | 5397643 | 5397643 |  |  | 5386411 |  | 11232 |  |  |  | 10538 |  | 19550 |  | 1952 |  | 720 |  | (ON) Once through No Cool Pond |  | ON | Open | Fresh | Surface | Multiple | Lake Michigan | OP | 10 | 1962 | 9 | 1980 | OP | 8 | 1962 | 5 | 1980 | OP | 8 | 1962 | 9 | 1980 | N | SUB | ST | N/A | Electric Utility | 1 | 3 | 3 | 3 | Complex
4254 | MI | 1710 | J H Campbell | 2015 | 5 | Many | Many | Many | Conventional Steam Coal | 1419 | 761631 | 712801 | [6 empty] | 7424923 | 7424923 |  |  | 7409114 |  | 15809 |  |  |  | 17110 |  | 24004 |  | 2304 |  | 744 |  | (ON) Once through No Cool Pond |  | ON | Open | Fresh | Surface | Multiple | Lake Michigan | OP | 10 | 1962 | 9 | 1980 | OP | 8 | 1962 | 5 | 1980 | OP | 8 | 1962 | 9 | 1980 | N | SUB | ST | N/A | Electric Utility | 1 | 3 | 3 | 3 | Complex
4254 | MI | 1710 | J H Campbell | 2015 | 6 | Many | Many | Many | Conventional Steam Coal | 1419 | 786583 | 736352 | [6 empty] | 7490859 | 7490859 |  |  | 7480111 |  | 10748 |  |  |  | 23773 |  | 32285 |  | 3174 |  | 720 |  | (ON) Once through No Cool Pond |  | ON | Open | Fresh | Surface | Multiple | Lake Michigan | OP | 10 | 1962 | 9 | 1980 | OP | 8 | 1962 | 5 | 1980 | OP | 8 | 1962 | 9 | 1980 | N | SUB | ST | N/A | Electric Utility | 1 | 3 | 3 | 3 | Complex
4254 | MI | 1710 | J H Campbell | 2015 | 7 | Many | Many | Many | Conventional Steam Coal | 1419 | 876648 | 821182 | [6 empty] | 8271763 | 8271763 |  |  | 8264063 |  | 7700 |  |  |  | 30170 |  | 36740 |  | 3647 |  | 744 |  | (ON) Once through No Cool Pond |  | ON | Open | Fresh | Surface | Multiple | Lake Michigan | OP | 10 | 1962 | 9 | 1980 | OP | 8 | 1962 | 5 | 1980 | OP | 8 | 1962 | 9 | 1980 | N | SUB | ST | N/A | Electric Utility | 1 | 3 | 3 | 3 | Complex
4254 | MI | 1710 | J H Campbell | 2015 | 8 | Many | Many | Many | Conventional Steam Coal | 1419 | 831580 | 777177 | [6 empty] | 8062697 | 8062697 |  |  | 8046830 |  | 15868 |  |  |  | 29250 |  | 37636 |  | 3628 |  | 744 |  | (ON) Once through No Cool Pond |  | ON | Open | Fresh | Surface | Multiple | Lake Michigan | OP | 10 | 1962 | 9 | 1980 | OP | 8 | 1962 | 5 | 1980 | OP | 8 | 1962 | 9 | 1980 | N | SUB | ST | N/A | Electric Utility | 1 | 3 | 3 | 3 | Complex
4254 | MI | 1710 | J H Campbell | 2015 | 9 | Many | Many | Many | Conventional Steam Coal | 1419 | 825357 | 772181 | [6 empty] | 7990964 | 7990964 |  |  | 7983596 |  | 7368 |  |  |  | 29183 |  | 37793 |  | 3652 |  | 720 |  | (ON) Once through No Cool Pond |  | ON | Open | Fresh | Surface | Multiple | Lake Michigan | OP | 10 | 1962 | 9 | 1980 | OP | 8 | 1962 | 5 | 1980 | OP | 8 | 1962 | 9 | 1980 | N | SUB | ST | N/A | Electric Utility | 1 | 3 | 3 | 3 | Complex
4254 | MI | 1710 | J H Campbell | 2015 | 10 | Many | Many | Many | Conventional Steam Coal | 1419 | 663328 | 620901 | [6 empty] | 6282024 | 6282024 |  |  | 6265970 |  | 16055 |  |  |  | 19992 |  | 32198 |  | 3182 |  | 744 |  | (ON) Once through No Cool Pond |  | ON | Open | Fresh | Surface | Multiple | Lake Michigan | OP | 10 | 1962 | 9 | 1980 | OP | 8 | 1962 | 5 | 1980 | OP | 8 | 1962 | 9 | 1980 | N | SUB | ST | N/A | Electric Utility | 1 | 3 | 3 | 3 | Complex
4254 | MI | 1710 | J H Campbell | 2015 | 11 | Many | Many | Many | Conventional Steam Coal | 1419 | 800232 | 750375 | [6 empty] | 7648318 | 7648318 |  |  | 7640460 |  | 7858 |  |  |  | 23340 |  | 31104 |  | 3052 |  | 720 |  | (ON) Once through No Cool Pond |  | ON | Open | Fresh | Surface | Multiple | Lake Michigan | OP | 10 | 1962 | 9 | 1980 | OP | 8 | 1962 | 5 | 1980 | OP | 8 | 1962 | 9 | 1980 | N | SUB | ST | N/A | Electric Utility | 1 | 3 | 3 | 3 | Complex
4254 | MI | 1710 | J H Campbell | 2015 | 12 | Many | Many | Many | Conventional Steam Coal | 1419 | 737091 | 687602 | [6 empty] | 7116359 | 7116359 |  |  | 7106697 |  | 9662 |  |  |  | 22306 |  | 32440 |  | 3134 |  | 744 |  | (ON) Once through No Cool Pond |  | ON | Open | Fresh | Surface | Multiple | Lake Michigan | OP | 10 | 1962 | 9 | 1980 | OP | 8 | 1962 | 5 | 1980 | OP | 8 | 1962 | 9 | 1980 | N | SUB | ST | N/A | Electric Utility | 1 | 3 | 3 | 3 | Complex
56192 | MI | 1715 | Palisades | 2015 | 1 | 1 | NSS1 | CW | Nuclear | 783.5 | 636547 | 608486 | [16 empty] | 4107.61 | 535.68 | 6751 | 880 |  |  | 744 | 25 | (RI) Recirculate: Induced Draft |  | RI | Closed | Fresh | Surface | LAKE MICHEGAN | LAKE MICHEGAN | OP | 3 | 1972 | 3 | 1972 | OP |  |  |  |  | OP | 12 | 1971 | 12 | 1971 | N | NUC | ST | N/A | IPP Non-CHP | 3 | 1 | 1 | 1 | Simple
56192 | MI | 1715 | Palisades | 2015 | 2 | 1 | NSS1 | CW | Nuclear | 783.5 | 573521 | 548730 | [16 empty] | 3710.15 | 483.84 | 6761 | 882 |  |  | 672 | 25 | (RI) Recirculate: Induced Draft |  | RI | Closed | Fresh | Surface | LAKE MICHEGAN | LAKE MICHEGAN | OP | 3 | 1972 | 3 | 1972 | OP |  |  |  |  | OP | 12 | 1971 | 12 | 1971 | N | NUC | ST | N/A | IPP Non-CHP | 3 | 1 | 1 | 1 | Simple
56192 | MI | 1715 | Palisades | 2015 | 3 | 1 | NSS1 | CW | Nuclear | 783.5 | 636224 | 608445 | [16 empty] | 4107.19 | 535.68 | 6750 | 880 |  |  | 744 | 25 | (RI) Recirculate: Induced Draft |  | RI | Closed | Fresh | Surface | LAKE MICHEGAN | LAKE MICHEGAN | OP | 3 | 1972 | 3 | 1972 | OP |  |  |  |  | OP | 12 | 1971 | 12 | 1971 | N | NUC | ST | N/A | IPP Non-CHP | 3 | 1 | 1 | 1 | Simple
56192 | MI | 1715 | Palisades | 2015 | 4 | 1 | NSS1 | CW | Nuclear | 783.5 | 613136 | 585160 | [16 empty] | 3796.5 | 518.4 | 6488 | 886 |  |  | 720 | 25 | (RI) Recirculate: Induced Draft |  | RI | Closed | Fresh | Surface | LAKE MICHEGAN | LAKE MICHEGAN | OP | 3 | 1972 | 3 | 1972 | OP |  |  |  |  | OP | 12 | 1971 | 12 | 1971 | N | NUC | ST | N/A | IPP Non-CHP | 3 | 1 | 1 | 1 | Simple
56192 | MI | 1715 | Palisades | 2015 | 5 | 1 | NSS1 | CW | Nuclear | 783.5 | 621351 | 592832 | [16 empty] | 4107.19 | 535.68 | 6928 | 904 |  |  | 744 | 25 | (RI) Recirculate: Induced Draft |  | RI | Closed | Fresh | Surface | LAKE MICHEGAN | LAKE MICHEGAN | OP | 3 | 1972 | 3 | 1972 | OP |  |  |  |  | OP | 12 | 1971 | 12 | 1971 | N | NUC | ST | N/A | IPP Non-CHP | 3 | 1 | 1 | 1 | Simple
56192 | MI | 1715 | Palisades | 2015 | 6 | 1 | NSS1 | CW | Nuclear | 783.5 | 597994 | 570012 | [16 empty] | 3974.75 | 518.4 | 6973 | 909 |  |  | 720 | 25 | (RI) Recirculate: Induced Draft |  | RI | Closed | Fresh | Surface | LAKE MICHEGAN | LAKE MICHEGAN | OP | 3 | 1972 | 3 | 1972 | OP |  |  |  |  | OP | 12 | 1971 | 12 | 1971 | N | NUC | ST | N/A | IPP Non-CHP | 3 | 1 | 1 | 1 | Simple
56192 | MI | 1715 | Palisades | 2015 | 7 | 1 | NSS1 | CW | Nuclear | 783.5 | 614828 | 585747 | [16 empty] | 4205.05 | 535.68 | 7179 | 915 |  |  | 744 | 25 | (RI) Recirculate: Induced Draft |  | RI | Closed | Fresh | Surface | LAKE MICHEGAN | LAKE MICHEGAN | OP | 3 | 1972 | 3 | 1972 | OP |  |  |  |  | OP | 12 | 1971 | 12 | 1971 | N | NUC | ST | N/A | IPP Non-CHP | 3 | 1 | 1 | 1 | Simple
56192 | MI | 1715 | Palisades | 2015 | 8 | 1 | NSS1 | CW | Nuclear | 783.5 | 607409 | 578292 | [16 empty] | 4326.88 | 535.68 | 7482 | 926 |  |  | 744 | 25 | (RI) Recirculate: Induced Draft |  | RI | Closed | Fresh | Surface | LAKE MICHEGAN | LAKE MICHEGAN | OP | 3 | 1972 | 3 | 1972 | OP |  |  |  |  | OP | 12 | 1971 | 12 | 1971 | N | NUC | ST | N/A | IPP Non-CHP | 3 | 1 | 1 | 1 | Simple
56192 | MI | 1715 | Palisades | 2015 | 9 | 1 | NSS1 | CW | Nuclear | 783.5 | 261488 | 245693 | [16 empty] | 2461.34 | 276.48 | 10018 | 1125 |  |  | 384 | 25 | (RI) Recirculate: Induced Draft |  | RI | Closed | Fresh | Surface | LAKE MICHEGAN | LAKE MICHEGAN | OP | 3 | 1972 | 3 | 1972 | OP |  |  |  |  | OP | 12 | 1971 | 12 | 1971 | N | NUC | ST | N/A | IPP Non-CHP | 3 | 1 | 1 | 1 | Simple
56192 | MI | 1715 | Palisades | 2015 | 10 | 1 | NSS1 | CW | Nuclear | 783.5 | 218074 | 207366 | [16 empty] | 2122.72 | 207.36 | 10237 | 1000 |  |  | 288 | 25 | (RI) Recirculate: Induced Draft |  | RI | Closed | Fresh | Surface | LAKE MICHEGAN | LAKE MICHEGAN | OP | 3 | 1972 | 3 | 1972 | OP |  |  |  |  | OP | 12 | 1971 | 12 | 1971 | N | NUC | ST | N/A | IPP Non-CHP | 3 | 1 | 1 | 1 | Simple
56192 | MI | 1715 | Palisades | 2015 | 11 | 1 | NSS1 | CW | Nuclear | 783.5 | 612400 | 583569 | [16 empty] | 3798.63 | 518.4 | 6509 | 888 |  |  | 720 | 25 | (RI) Recirculate: Induced Draft |  | RI | Closed | Fresh | Surface | LAKE MICHEGAN | LAKE MICHEGAN | OP | 3 | 1972 | 3 | 1972 | OP |  |  |  |  | OP | 12 | 1971 | 12 | 1971 | N | NUC | ST | N/A | IPP Non-CHP | 3 | 1 | 1 | 1 | Simple
56192 | MI | 1715 | Palisades | 2015 | 12 | 1 | NSS1 | CW | Nuclear | 783.5 | 633834 | 604188 | [16 empty] | 4107.61 | 535.68 | 6799 | 887 |  |  | 744 | 25 | (RI) Recirculate: Induced Draft |  | RI | Closed | Fresh | Surface | LAKE MICHEGAN | LAKE MICHEGAN | OP | 3 | 1972 | 3 | 1972 | OP |  |  |  |  | OP | 12 | 1971 | 12 | 1971 | N | NUC | ST | N/A | IPP Non-CHP | 3 | 1 | 1 | 1 | Simple
4254 | MI | 1720 | J C Weadock | 2015 | 1 | Many | Many | Many | Conventional Steam Coal | 303 | 180927 | 167611 | [6 empty] | 1690551 | 1690551 |  |  | 1688842 |  | 1709 |  |  |  | 5617 |  | 33512 |  | 3323 |  | 744 |  | (ON) Once through No Cool Pond |  | ON | Open | Fresh | Surface | Saginaw River | Lake Huron | OP | 5 | 1955 | 1 | 1958 | OP | 4 | 1955 | 4 | 1958 | OP | 3 | 1955 | 1 | 1958 | N | SUB | ST | N/A | Electric Utility | 1 | 2 | 2 | 2 | Complex
4254 | MI | 1720 | J C Weadock | 2015 | 2 | Many | Many | Many | Conventional Steam Coal | 303 | 175089 | 162238 | [6 empty] | 1656897 | 1656897 |  |  | 1656897 |  | 0 |  |  |  | 5440 |  | 33531 |  | 3283 |  | 672 |  | (ON) Once through No Cool Pond |  | ON | Open | Fresh | Surface | Saginaw River | Lake Huron | OP | 5 | 1955 | 1 | 1958 | OP | 4 | 1955 | 4 | 1958 | OP | 3 | 1955 | 1 | 1958 | N | SUB | ST | N/A | Electric Utility | 1 | 2 | 2 | 2 | Complex
4254 | MI | 1720 | J C Weadock | 2015 | 3 | Many | Many | Many | Conventional Steam Coal | 303 | 159158 | 146741 | [6 empty] | 1519660 | 1519660 |  |  | 1515420 |  | 4240 |  |  |  | 5428 |  | 36990 |  | 3572 |  | 743 |  | (ON) Once through No Cool Pond |  | ON | Open | Fresh | Surface | Saginaw River | Lake Huron | OP | 5 | 1955 | 1 | 1958 | OP | 4 | 1955 | 4 | 1958 | OP | 3 | 1955 | 1 | 1958 | N | SUB | ST | N/A | Electric Utility | 1 | 2 | 2 | 2 | Complex
4254 | MI | 1720 | J C Weadock | 2015 | 4 | Many | Many | Many | Conventional Steam Coal | 303 | 172183 | 159043 | [6 empty] | 1626521 | 1626521 |  |  | 1626521 |  | 0 |  |  |  | 5840 |  | 36720 |  | 3590 |  | 720 |  | (ON) Once through No Cool Pond |  | ON | Open | Fresh | Surface | Saginaw River | Lake Huron | OP | 5 | 1955 | 1 | 1958 | OP | 4 | 1955 | 4 | 1958 | OP | 3 | 1955 | 1 | 1958 | N | SUB | ST | N/A | Electric Utility | 1 | 2 | 2 | 2 | Complex
4254 | MI | 1720 | J C Weadock | 2015 | 5 | Many | Many | Many | Conventional Steam Coal | 303 | 185989 | 171748 | [6 empty] | 1760839 | 1760839 |  |  | 1760482 |  | 357 |  |  |  | 9648 |  | 56175 |  | 5479 |  | 744 |  | (ON) Once through No Cool Pond |  | ON | Open | Fresh | Surface | Saginaw River | Lake Huron | OP | 5 | 1955 | 1 | 1958 | OP | 4 | 1955 | 4 | 1958 | OP | 3 | 1955 | 1 | 1958 | N | SUB | ST | N/A | Electric Utility | 1 | 2 | 2 | 2 | Complex
4254 | MI | 1720 | J C Weadock | 2015 | 6 | Many | Many | Many | Conventional Steam Coal | 303 | 177471 | 163330 | [6 empty] | 1739739 | 1739739 |  |  | 1739739 |  | 0 |  |  |  | 10492 |  | 64238 |  | 6031 |  | 720 |  | (ON) Once through No Cool Pond |  | ON | Open | Fresh | Surface | Saginaw River | Lake Huron | OP | 5 | 1955 | 1 | 1958 | OP | 4 | 1955 | 4 | 1958 | OP | 3 | 1955 | 1 | 1958 | N | SUB | ST | N/A | Electric Utility | 1 | 2 | 2 | 2 | Complex
4254 | MI | 1720 | J C Weadock | 2015 | 7 | Many | Many | Many | Conventional Steam Coal | 303 | 182271 | 167711 | [6 empty] | 1791892 | 1791892 |  |  | 1789970 |  | 1922 |  |  |  | 10822 |  | 64528 |  | 6039 |  | 744 |  | (ON) Once through No Cool Pond |  | ON | Open | Fresh | Surface | Saginaw River | Lake Huron | OP | 5 | 1955 | 1 | 1958 | OP | 4 | 1955 | 4 | 1958 | OP | 3 | 1955 | 1 | 1958 | N | SUB | ST | N/A | Electric Utility | 1 | 2 | 2 | 2 | Complex
4254 | MI | 1720 | J C Weadock | 2015 | 8 | Many | Many | Many | Conventional Steam Coal | 303 | 167559 | 153996 | [6 empty] | 1624525 | 1624525 |  |  | 1622742 |  | 1784 |  |  |  | 9375 |  | 60878 |  | 5771 |  | 744 |  | (ON) Once through No Cool Pond |  | ON | Open | Fresh | Surface | Saginaw River | Lake Huron | OP | 5 | 1955 | 1 | 1958 | OP | 4 | 1955 | 4 | 1958 | OP | 3 | 1955 | 1 | 1958 | N | SUB | ST | N/A | Electric Utility | 1 | 2 | 2 | 2 | Complex
4254 | MI | 1720 | J C Weadock | 2015 | 9 | Many | Many | Many | Conventional Steam Coal | 303 | 150820 | 138589 | [6 empty] | 1448226 | 1448226 |  |  | 1446357 |  | 1869 |  |  |  | 7648 |  | 55185 |  | 5281 |  | 720 |  | (ON) Once through No Cool Pond |  | ON | Open | Fresh | Surface | Saginaw River | Lake Huron | OP | 5 | 1955 | 1 | 1958 | OP | 4 | 1955 | 4 | 1958 | OP | 3 | 1955 | 1 | 1958 | N | SUB | ST | N/A | Electric Utility | 1 | 2 | 2 | 2 | Complex
4254 | MI | 1720 | J C Weadock | 2015 | 10 | Many | Many | Many | Conventional Steam Coal | 303 | 171048 | 158122 | [6 empty] | 1622391 | 1622391 |  |  | 1620677 |  | 1714 |  |  |  | 6390 |  | 40412 |  | 3939 |  | 744 |  | (ON) Once through No Cool Pond |  | ON | Open | Fresh | Surface | Saginaw River | Lake Huron | OP | 5 | 1955 | 1 | 1958 | OP | 4 | 1955 | 4 | 1958 | OP | 3 | 1955 | 1 | 1958 | N | SUB | ST | N/A | Electric Utility | 1 | 2 | 2 | 2 | Complex
4254 | MI | 1720 | J C Weadock | 2015 | 11 | Many | Many | Many | Conventional Steam Coal | 303 | 184035 | 170652 | [6 empty] | 1750969 | 1750969 |  |  | 1750969 |  | 0 |  |  |  | 5760 |  | 33753 |  | 3290 |  | 720 |  | (ON) Once through No Cool Pond |  | ON | Open | Fresh | Surface | Saginaw River | Lake Huron | OP | 5 | 1955 | 1 | 1958 | OP | 4 | 1955 | 4 | 1958 | OP | 3 | 1955 | 1 | 1958 | N | SUB | ST | N/A | Electric Utility | 1 | 2 | 2 | 2 | Complex
4254 | MI | 1720 | J C Weadock | 2015 | 12 | Many | Many | Many | Conventional Steam Coal | 303 | 187589 | 173753 | [6 empty] | 1792907 | 1792907 |  |  | 1792907 |  | 0 |  |  |  | 5974 |  | 34382 |  | 3332 |  | 744 |  | (ON) Once through No Cool Pond |  | ON | Open | Fresh | Surface | Saginaw River | Lake Huron | OP | 5 | 1955 | 1 | 1958 | OP | 4 | 1955 | 4 | 1958 | OP | 3 | 1955 | 1 | 1958 | N | SUB | ST | N/A | Electric Utility | 1 | 2 | 2 | 2 | Complex
4254 | MI | 1723 | J R Whiting | 2015 | 1 | Many | Many | Many | Conventional Steam Coal | 319 | 170373 | 158318 | [6 empty] | 1727429 | 1727429 |  |  | 1725213 |  | 2217 |  |  |  | 6050 |  | 38214 |  | 3502 |  | 744 |  | (ON) Once through No Cool Pond |  | ON | Open | Fresh | Surface | Lake Erie (North Maumee Bay) | Lake Erie | OP | 7 | 1952 | 11 | 1953 | OP | 5 | 1952 | 8 | 1953 | OP | 7 | 1952 | 11 | 1953 | N | SUB | ST | N/A | Electric Utility | 1 | 3 | 3 | 3 | Complex
4254 | MI | 1723 | J R Whiting | 2015 | 2 | Many | Many | Many | Conventional Steam Coal | 319 | 176354 | 164369 | [6 empty] | 1789550 | 1789550 |  |  | 1785940 |  | 3610 |  |  |  | 5946 |  | 36175 |  | 3323 |  | 672 |  | (ON) Once through No Cool Pond |  | ON | Open | Fresh | Surface | Lake Erie (North Maumee Bay) | Lake Erie | OP | 7 | 1952 | 11 | 1953 | OP | 5 | 1952 | 8 | 1953 | OP | 7 | 1952 | 11 | 1953 | N | SUB | ST | N/A | Electric Utility | 1 | 3 | 3 | 3 | Complex
4254 | MI | 1723 | J R Whiting | 2015 | 3 | Many | Many | Many | Conventional Steam Coal | 319 | 194572 | 181229 | [6 empty] | 1978427 | 1978427 |  |  | 1975011 |  | 3416 |  |  |  | 7137 |  | 39381 |  | 3607 |  | 743 |  | (ON) Once through No Cool Pond |  | ON | Open | Fresh | Surface | Lake Erie (North Maumee Bay) | Lake Erie | OP | 7 | 1952 | 11 | 1953 | OP | 5 | 1952 | 8 | 1953 | OP | 7 | 1952 | 11 | 1953 | N | SUB | ST | N/A | Electric Utility | 1 | 3 | 3 | 3 | Complex
4254 | MI | 1723 | J R Whiting | 2015 | 4 | Many | Many | Many | Conventional Steam Coal | 319 | 168576 | 156547 | [6 empty] | 1744968 | 1744968 |  |  | 1740064 |  | 4904 |  |  |  | 6954 |  | 44421 |  | 3985 |  | 720 |  | (ON) Once through No Cool Pond |  | ON | Open | Fresh | Surface | Lake Erie (North Maumee Bay) | Lake Erie | OP | 7 | 1952 | 11 | 1953 | OP | 5 | 1952 | 8 | 1953 | OP | 7 | 1952 | 11 | 1953 | N | SUB | ST | N/A | Electric Utility | 1 | 3 | 3 | 3 | Complex
4254 | MI | 1723 | J R Whiting | 2015 | 5 | Many | Many | Many | Conventional Steam Coal | 319 | 183162 | 170286 | [6 empty] | 1843227 | 1843227 |  |  | 1839011 |  | 4216 |  |  |  | 8726 |  | 51243 |  | 4734 |  | 744 |  | (ON) Once through No Cool Pond |  | ON | Open | Fresh | Surface | Lake Erie (North Maumee Bay) | Lake Erie | OP | 7 | 1952 | 11 | 1953 | OP | 5 | 1952 | 8 | 1953 | OP | 7 | 1952 | 11 | 1953 | N | SUB | ST | N/A | Electric Utility | 1 | 3 | 3 | 3 | Complex
4254 | MI | 1723 | J R Whiting | 2015 | 6 | Many | Many | Many | Conventional Steam Coal | 319 | 163590 | 151850 | [6 empty] | 1672044 | 1672044 |  |  | 1668234 |  | 3810 |  |  |  | 8196 |  | 53974 |  | 4902 |  | 720 |  | (ON) Once through No Cool Pond |  | ON | Open | Fresh | Surface | Lake Erie (North Maumee Bay) | Lake Erie | OP | 7 | 1952 | 11 | 1953 | OP | 5 | 1952 | 8 | 1953 | OP | 7 | 1952 | 11 | 1953 | N | SUB | ST | N/A | Electric Utility | 1 | 3 | 3 | 3 | Complex
4254 | MI | 1723 | J R Whiting | 2015 | 7 | Many | Many | Many | Conventional Steam Coal | 319 | 149450 | 138308 | [6 empty] | 1566864 | 1566864 |  |  | 1562354 |  | 4510 |  |  |  | 6494 |  | 46953 |  | 4145 |  | 744 |  | (ON) Once through No Cool Pond |  | ON | Open | Fresh | Surface | Lake Erie (North Maumee Bay) | Lake Erie | OP | 7 | 1952 | 11 | 1953 | OP | 5 | 1952 | 8 | 1953 | OP | 7 | 1952 | 11 | 1953 | N | SUB | ST | N/A | Electric Utility | 1 | 3 | 3 | 3 | Complex
4254 | MI | 1723 | J R Whiting | 2015 | 8 | Many | Many | Many | Conventional Steam Coal | 319 | 155728 | 144029 | [6 empty] | 1680921 | 1680921 |  |  | 1676381 |  | 4539 |  |  |  | 7222 |  | 50143 |  | 4296 |  | 744 |  | (ON) Once through No Cool Pond |  | ON | Open | Fresh | Surface | Lake Erie (North Maumee Bay) | Lake Erie | OP | 7 | 1952 | 11 | 1953 | OP | 5 | 1952 | 8 | 1953 | OP | 7 | 1952 | 11 | 1953 | N | SUB | ST | N/A | Electric Utility | 1 | 3 | 3 | 3 | Complex
4254 | MI | 1723 | J R Whiting | 2015 | 9 | Many | Many | Many | Conventional Steam Coal | 319 | 134762 | 124694 | [6 empty] | 1414481 | 1414481 |  |  | 1411282 |  | 3199 |  |  |  | 5841 |  | 46843 |  | 4129 |  | 720 |  | (ON) Once through No Cool Pond |  | ON | Open | Fresh | Surface | Lake Erie (North Maumee Bay) | Lake Erie | OP | 7 | 1952 | 11 | 1953 | OP | 5 | 1952 | 8 | 1953 | OP | 7 | 1952 | 11 | 1953 | N | SUB | ST | N/A | Electric Utility | 1 | 3 | 3 | 3 | Complex
4254 | MI | 1723 | J R Whiting | 2015 | 10 | Many | Many | Many | Conventional Steam Coal | 319 | 112272 | 103626 | [6 empty] | 1135500 | 1135500 |  |  | 1128744 |  | 6756 |  |  |  | 4581 |  | 44207 |  | 4034 |  | 744 |  | (ON) Once through No Cool Pond |  | ON | Open | Fresh | Surface | Lake Erie (North Maumee Bay) | Lake Erie | OP | 7 | 1952 | 11 | 1953 | OP | 5 | 1952 | 8 | 1953 | OP | 7 | 1952 | 11 | 1953 | N | SUB | ST | N/A | Electric Utility | 1 | 3 | 3 | 3 | Complex
4254 | MI | 1723 | J R Whiting | 2015 | 11 | Many | Many | Many | Conventional Steam Coal | 319 | 129784 | 120526 | [6 empty] | 1333709 | 1333709 |  |  | 1328793 |  | 4916 |  |  |  | 4171 |  | 34607 |  | 3127 |  | 720 |  | (ON) Once through No Cool Pond |  | ON | Open | Fresh | Surface | Lake Erie (North Maumee Bay) | Lake Erie | OP | 7 | 1952 | 11 | 1953 | OP | 5 | 1952 | 8 | 1953 | OP | 7 | 1952 | 11 | 1953 | N | SUB | ST | N/A | Electric Utility | 1 | 3 | 3 | 3 | Complex
4254 | MI | 1723 | J R Whiting | 2015 | 12 | Many | Many | Many | Conventional Steam Coal | 319 | 167158 | 155736 | [6 empty] | 1716283 | 1716283 |  |  | 1710221 |  | 6062 |  |  |  | 5191 |  | 33332 |  | 3025 |  | 744 |  | (ON) Once through No Cool Pond |  | ON | Open | Fresh | Surface | Lake Erie (North Maumee Bay) | Lake Erie | OP | 7 | 1952 | 11 | 1953 | OP | 5 | 1952 | 8 | 1953 | OP | 7 | 1952 | 11 | 1953 | N | SUB | ST | N/A | Electric Utility | 1 | 3 | 3 | 3 | Complex
5109 | MI | 1729 | Fermi | 2015 | 1 | 2 | NSS2 | N71 | Nuclear | 1124 | 892774 | 858364 | [16 empty] | 1479.816 | 587.016 | 1724 | 684 |  |  | 744 | 16 | (RN) Recirculate: Natural Draft |  | RN | Closed | Fresh | Surface | Lake Erie | Lake Erie | OP | 1 | 1988 | 1 | 1988 | OP |  |  |  |  | OP | 6 | 1985 | 6 | 1985 | N | NUC | ST | N/A | Electric Utility | 3 | 1 | 1 | 1 | Simple
5109 | MI | 1729 | Fermi | 2015 | 2 | 2 | NSS2 | N71 | Nuclear | 1124 | 804582 | 773670 | [16 empty] | 1340.198 | 530.208 | 1732 | 685 |  |  | 672 | 16 | (RN) Recirculate: Natural Draft |  | RN | Closed | Fresh | Surface | Lake Erie | Lake Erie | OP | 1 | 1988 | 1 | 1988 | OP |  |  |  |  | OP | 6 | 1985 | 6 | 1985 | N | NUC | ST | N/A | Electric Utility | 3 | 1 | 1 | 1 | Simple
5109 | MI | 1729 | Fermi | 2015 | 3 | 2 | NSS2 | N71 | Nuclear | 1124 | 511259 | 488848 | [16 empty] | 1510.896 | 587.016 | 3091 | 1201 |  |  | 744 | 16 | (RN) Recirculate: Natural Draft |  | RN | Closed | Fresh | Surface | Lake Erie | Lake Erie | OP | 1 | 1988 | 1 | 1988 | OP |  |  |  |  | OP | 6 | 1985 | 6 | 1985 | N | NUC | ST | N/A | Electric Utility | 3 | 1 | 1 | 1 | Simple
5109 | MI | 1729 | Fermi | 2015 | 4 | 2 | NSS2 | N71 | Nuclear | 1124 | 745562 | 717719 | [16 empty] | 1755.45 | 568.08 | 2446 | 792 |  |  | 686 | 16 | (RN) Recirculate: Natural Draft |  | RN | Closed | Fresh | Surface | Lake Erie | Lake Erie | OP | 1 | 1988 | 1 | 1988 | OP |  |  |  |  | OP | 6 | 1985 | 6 | 1985 | N | NUC | ST | N/A | Electric Utility | 3 | 1 | 1 | 1 | Simple
5109 | MI | 1729 | Fermi | 2015 | 5 | 2 | NSS2 | N71 | Nuclear | 1124 | 873186 | 838762 | [16 empty] | 1926.216 | 587.016 | 2296 | 700 |  |  | 744 | 16 | (RN) Recirculate: Natural Draft |  | RN | Closed | Fresh | Surface | Lake Erie | Lake Erie | OP | 1 | 1988 | 1 | 1988 | OP |  |  |  |  | OP | 6 | 1985 | 6 | 1985 | N | NUC | ST | N/A | Electric Utility | 3 | 1 | 1 | 1 | Simple
5109 | MI | 1729 | Fermi | 2015 | 6 | 2 | NSS2 | N71 | Nuclear | 1124 | 837061 | 800473 | [16 empty] | 1864.08 | 568.08 | 2329 | 710 |  |  | 720 | 16 | (RN) Recirculate: Natural Draft |  | RN | Closed | Fresh | Surface | Lake Erie | Lake Erie | OP | 1 | 1988 | 1 | 1988 | OP |  |  |  |  | OP | 6 | 1985 | 6 | 1985 | N | NUC | ST | N/A | Electric Utility | 3 | 1 | 1 | 1 | Simple
5109 | MI | 1729 | Fermi | 2015 | 7 | 2 | NSS2 | N71 | Nuclear | 1124 | 865384 | 827467 | [16 empty] | 1945.611 | 587.016 | 2351 | 709 |  |  | 744 | 16 | (RN) Recirculate: Natural Draft |  | RN | Closed | Fresh | Surface | Lake Erie | Lake Erie | OP | 1 | 1988 | 1 | 1988 | OP |  |  |  |  | OP | 6 | 1985 | 6 | 1985 | N | NUC | ST | N/A | Electric Utility | 3 | 1 | 1 | 1 | Simple
5109 | MI | 1729 | Fermi | 2015 | 8 | 2 | NSS2 | N71 | Nuclear | 1124 | 862925 | 824769 | [16 empty] | 1926.216 | 587.016 | 2335 | 712 |  |  | 744 | 16 | (RN) Recirculate: Natural Draft |  | RN | Closed | Fresh | Surface | Lake Erie | Lake Erie | OP | 1 | 1988 | 1 | 1988 | OP |  |  |  |  | OP | 6 | 1985 | 6 | 1985 | N | NUC | ST | N/A | Electric Utility | 3 | 1 | 1 | 1 | Simple
5109 | MI | 1729 | Fermi | 2015 | 9 | 2 | NSS2 | N71 | Nuclear | 1124 | 333179 | 311762 | [16 empty] | 1810.89 | 568.08 | 5809 | 1822 |  |  | 720 | 16 | (RN) Recirculate: Natural Draft |  | RN | Closed | Fresh | Surface | Lake Erie | Lake Erie | OP | 1 | 1988 | 1 | 1988 | OP |  |  |  |  | OP | 6 | 1985 | 6 | 1985 | N | NUC | ST | N/A | Electric Utility | 3 | 1 | 1 | 1 | Simple
5109 | MI | 1729 | Fermi | 2015 | 10 | 2 | NSS2 | N71 | Nuclear | 1124 | 0 | -4502 | [16 empty] | 206.77 | 189.36 |  |  |  |  | 4 | 16 | (RN) Recirculate: Natural Draft |  | RN | Closed | Fresh | Surface | Lake Erie | Lake Erie | OP | 1 | 1988 | 1 | 1988 | OP |  |  |  |  | OP | 6 | 1985 | 6 | 1985 | N | NUC | ST | N/A | Electric Utility | 3 | 1 | 1 | 1 | Simple
5109 | MI | 1729 | Fermi | 2015 | 11 | 2 | NSS2 | N71 | Nuclear | 1124 | 45962 | 36567 | [16 empty] | 571.642 | 227.232 | 15633 | 6214 |  |  | 278 | 16 | (RN) Recirculate: Natural Draft |  | RN | Closed | Fresh | Surface | Lake Erie | Lake Erie | OP | 1 | 1988 | 1 | 1988 | OP |  |  |  |  | OP | 6 | 1985 | 6 | 1985 | N | NUC | ST | N/A | Electric Utility | 3 | 1 | 1 | 1 | Simple
5109 | MI | 1729 | Fermi | 2015 | 12 | 2 | NSS2 | N71 | Nuclear | 1124 | 892011 | 856647 | [16 empty] | 1678.736 | 587.016 | 1960 | 685 |  |  | 711 | 16 | (RN) Recirculate: Natural Draft |  | RN | Closed | Fresh | Surface | Lake Erie | Lake Erie | OP | 1 | 1988 | 1 | 1988 | OP |  |  |  |  | OP | 6 | 1985 | 6 | 1985 | N | NUC | ST | N/A | Electric Utility | 3 | 1 | 1 | 1 | Simple
5109 | MI | 1733 | Monroe (MI) | 2015 | 1 | Many | Many | Many | Conventional Steam Coal | 3066 | 1368943 | 1272873 | [6 empty] | 13048639 | 13048639 |  |  | 12424452 |  | 624187 |  |  |  | 42687 | 0 | 33536 | 0 | 3271 | 0 | 744 |  | (ON) Once through No Cool Pond |  | ON | Open | Fresh | Surface | Raisin River | Multiple | OP | 6 | 1971 | 5 | 1974 | OP | 6 | 1972 | 5 | 1974 | OP | 6 | 1972 | 5 | 1974 | N | SUB | ST | N/A | Electric Utility | 1 | 4 | 4 | 4 | Complex
5109 | MI | 1733 | Monroe (MI) | 2015 | 2 | Many | Many | Many | Conventional Steam Coal | 3066 | 1517920 | 1416727 | [6 empty] | 13767009 | 13767009 |  |  | 13203170 |  | 563839 |  |  |  | 40093.723 | 0 | 28300 | 0 | 2912 | 0 | 672 |  | (ON) Once through No Cool Pond |  | ON | Open | Fresh | Surface | Raisin River | Multiple | OP | 6 | 1971 | 5 | 1974 | OP | 6 | 1972 | 5 | 1974 | OP | 6 | 1972 | 5 | 1974 | N | SUB | ST | N/A | Electric Utility | 1 | 4 | 4 | 4 | Complex
5109 | MI | 1733 | Monroe (MI) | 2015 | 3 | Many | Many | Many | Conventional Steam Coal | 3066 | 1584696 | 1478324 | [6 empty] | 14809511 | 14809511 |  |  | 14229480 |  | 580031 |  |  |  | 41516.751 | 0 | 28084 | 0 | 2803 | 0 | 744 |  | (ON) Once through No Cool Pond |  | ON | Open | Fresh | Surface | Raisin River | Multiple | OP | 6 | 1971 | 5 | 1974 | OP | 6 | 1972 | 5 | 1974 | OP | 6 | 1972 | 5 | 1974 | N | SUB | ST | N/A | Electric Utility | 1 | 4 | 4 | 4 | Complex
5109 | MI | 1733 | Monroe (MI) | 2015 | 4 | Many | Many | Many | Conventional Steam Coal | 3066 | 1530479 | 1423842 | [6 empty] | 14742306 | 14742306 |  |  | 14127404 |  | 614903 |  |  |  | 46785.655 | 0 | 32859 | 0 | 3174 | 0 | 720 |  | (ON) Once through No Cool Pond |  | ON | Open | Fresh | Surface | Raisin River | Multiple | OP | 6 | 1971 | 5 | 1974 | OP | 6 | 1972 | 5 | 1974 | OP | 6 | 1972 | 5 | 1974 | N | SUB | ST | N/A | Electric Utility | 1 | 4 | 4 | 4 | Complex
5109 | MI | 1733 | Monroe (MI) | 2015 | 5 | Many | Many | Many | Conventional Steam Coal | 3066 | 1436440 | 1332149 | [6 empty] | 13433568 | 13433568 |  |  | 12846307 |  | 587262 |  |  |  | 54750.223 | 0 | 41099 | 0 | 4076 | 0 | 744 |  | (ON) Once through No Cool Pond |  | ON | Open | Fresh | Surface | Raisin River | Multiple | OP | 6 | 1971 | 5 | 1974 | OP | 6 | 1972 | 5 | 1974 | OP | 6 | 1972 | 5 | 1974 | N | SUB | ST | N/A | Electric Utility | 1 | 4 | 4 | 4 | Complex
5109 | MI | 1733 | Monroe (MI) | 2015 | 6 | Many | Many | Many | Conventional Steam Coal | 3066 | 1699123 | 1583303 | [6 empty] | 15906186 | 15906186 |  |  | 15166831 |  | 739355 |  |  |  | 56866.349 | 0 | 35916 | 0 | 3575 | 0 | 720 |  | (ON) Once through No Cool Pond |  | ON | Open | Fresh | Surface | Raisin River | Multiple | OP | 6 | 1971 | 5 | 1974 | OP | 6 | 1972 | 5 | 1974 | OP | 6 | 1972 | 5 | 1974 | N | SUB | ST | N/A | Electric Utility | 1 | 4 | 4 | 4 | Complex
5109 | MI | 1733 | Monroe (MI) | 2015 | 7 | Many | Many | Many | Conventional Steam Coal | 3066 | 1587171 | 1474952 | [6 empty] | 15316380 | 15316380 |  |  | 14712982 |  | 603397 |  |  |  | 56850.07 | 0 | 38544 | 0 | 3712 | 0 | 744 |  | (ON) Once through No Cool Pond |  | ON | Open | Fresh | Surface | Raisin River | Multiple | OP | 6 | 1971 | 5 | 1974 | OP | 6 | 1972 | 5 | 1974 | OP | 6 | 1972 | 5 | 1974 | N | SUB | ST | N/A | Electric Utility | 1 | 4 | 4 | 4 | Complex
5109 | MI | 1733 | Monroe (MI) | 2015 | 8 | Many | Many | Many | Conventional Steam Coal | 3066 | 1794180 | 1675001 | [6 empty] | 16919133 | 16919133 |  |  | 16205889 |  | 713243 |  |  |  | 52695.095 | 0 | 31460 | 0 | 3115 | 0 | 744 |  | (ON) Once through No Cool Pond |  | ON | Open | Fresh | Surface | Raisin River | Multiple | OP | 6 | 1971 | 5 | 1974 | OP | 6 | 1972 | 5 | 1974 | OP | 6 | 1972 | 5 | 1974 | N | SUB | ST | N/A | Electric Utility | 1 | 4 | 4 | 4 | Complex
5109 | MI | 1733 | Monroe (MI) | 2015 | 9 | Many | Many | Many | Conventional Steam Coal | 3066 | 982950 | 911839 | [6 empty] | 9567796 | 9567796 |  |  | 9199419 |  | 368377 |  |  |  | 36821.389 | 0 | 40381 | 0 | 3848 | 0 | 720 |  | (ON) Once through No Cool Pond |  | ON | Open | Fresh | Surface | Raisin River | Multiple | OP | 6 | 1971 | 5 | 1974 | OP | 6 | 1972 | 5 | 1974 | OP | 6 | 1972 | 5 | 1974 | N | SUB | ST | N/A | Electric Utility | 1 | 4 | 4 | 4 | Complex
5109 | MI | 1733 | Monroe (MI) | 2015 | 10 | Many | Many | Many | Conventional Steam Coal | 3066 | 1239205 | 1149335 | [6 empty] | 11858312 | 11858312 |  |  | 11668628 |  | 189684 |  |  |  | 43747.776 | 0 | 38064 | 0 | 3689 | 0 | 744 |  | (ON) Once through No Cool Pond |  | ON | Open | Fresh | Surface | Raisin River | Multiple | OP | 6 | 1971 | 5 | 1974 | OP | 6 | 1972 | 5 | 1974 | OP | 6 | 1972 | 5 | 1974 | N | SUB | ST | N/A | Electric Utility | 1 | 4 | 4 | 4 | Complex
5109 | MI | 1733 | Monroe (MI) | 2015 | 11 | Many | Many | Many | Conventional Steam Coal | 3066 | 1388330 | 1291416 | [6 empty] | 12977858 | 12977858 |  |  | 12868779 |  | 109079 |  |  |  | 48741.691 | 0 | 37743 | 0 | 3756 | 0 | 720 |  | (ON) Once through No Cool Pond |  | ON | Open | Fresh | Surface | Raisin River | Multiple | OP | 6 | 1971 | 5 | 1974 | OP | 6 | 1972 | 5 | 1974 | OP | 6 | 1972 | 5 | 1974 | N | SUB | ST | N/A | Electric Utility | 1 | 4 | 4 | 4 | Complex
5109 | MI | 1733 | Monroe (MI) | 2015 | 12 | Many | Many | Many | Conventional Steam Coal | 3066 | 1236365 | 1139784 | [6 empty] | 11442779 | 11442779 |  |  | 11409593 |  | 33186 |  |  |  | 37491.165 | 0 | 32893 | 0 | 3276 | 0 | 744 |  | (ON) Once through No Cool Pond |  | ON | Open | Fresh | Surface | Raisin River | Multiple | OP | 6 | 1971 | 5 | 1974 | OP | 6 | 1972 | 5 | 1974 | OP | 6 | 1972 | 5 | 1974 | N | SUB | ST | N/A | Electric Utility | 1 | 4 | 4 | 4 | Complex
5109 | MI | 1740 | River Rouge | 2015 | 1 | Many | Many | CWS | Multiple | 729 | 280520 | 255750 | [6 empty] | 2875541 | 2875541 |  |  | 2450825 | 158962 |  |  | 265754 |  | 12865 | 53 | 50303 | 207 | 4474 | 18 | 744 | 0 | (ON) Once through No Cool Pond |  | ON | Open | Fresh | Surface | Detroit River | Detroit River | MX | 2 | 1956 | 10 | 1958 | MX | 2 | 1956 | 10 | 1958 | OP | 2 | 1956 | 2 | 1956 | Y | MIX | ST | N/A | Electric Utility | 1 | 3 | 3 | 1 | 1C MB MG
5109 | MI | 1740 | River Rouge | 2015 | 2 | Many | Many | CWS | Multiple | 729 | 233840 | 212367 | [6 empty] | 2328579 | 2328579 |  |  | 1995569 | 91609 |  |  | 241401 |  | 11620 | 42 | 54717 | 198 | 4990 | 18 | 672 | 0 | (ON) Once through No Cool Pond |  | ON | Open | Fresh | Surface | Detroit River | Detroit River | MX | 2 | 1956 | 10 | 1958 | MX | 2 | 1956 | 10 | 1958 | OP | 2 | 1956 | 2 | 1956 | Y | MIX | ST | N/A | Electric Utility | 1 | 3 | 3 | 1 | 1C MB MG
5109 | MI | 1740 | River Rouge | 2015 | 3 | Many | Many | CWS | Multiple | 729 | 303022 | 277365 | [6 empty] | 2949471 | 2949471 |  |  | 2634173 | 107147 |  |  | 208151 |  | 12856 | 60 | 46350 | 216 | 4359 | 20 | 744 | 0 | (ON) Once through No Cool Pond |  | ON | Open | Fresh | Surface | Detroit River | Detroit River | MX | 2 | 1956 | 10 | 1958 | MX | 2 | 1956 | 10 | 1958 | OP | 2 | 1956 | 2 | 1956 | Y | MIX | ST | N/A | Electric Utility | 1 | 3 | 3 | 1 | 1C MB MG
5109 | MI | 1740 | River Rouge | 2015 | 4 | Many | Many | CWS | Multiple | 729 | 180378 | 162877 | [6 empty] | 1862866 | 1862866 |  |  | 1565596 | 70759 |  |  | 226511 |  | 7752 | 47 | 47594 | 289 | 4161 | 25 | 720 | 0 | (ON) Once through No Cool Pond |  | ON | Open | Fresh | Surface | Detroit River | Detroit River | MX | 2 | 1956 | 10 | 1958 | MX | 2 | 1956 | 10 | 1958 | OP | 2 | 1956 | 2 | 1956 | Y | MIX | ST | N/A | Electric Utility | 1 | 3 | 3 | 1 | 1C MB MG
5109 | MI | 1740 | River Rouge | 2015 | 5 | Many | Many | CWS | Multiple | 729 | 253984 | 231248 | [6 empty] | 2596747 | 2596747 |  |  | 2222874 | 157372 |  |  | 216501 |  | 9508 | 72 | 41116 | 311 | 3662 | 28 | 744 | 0 | (ON) Once through No Cool Pond |  | ON | Open | Fresh | Surface | Detroit River | Detroit River | MX | 2 | 1956 | 10 | 1958 | MX | 2 | 1956 | 10 | 1958 | OP | 2 | 1956 | 2 | 1956 | Y | MIX | ST | N/A | Electric Utility | 1 | 3 | 3 | 1 | 1C MB MG
5109 | MI | 1740 | River Rouge | 2015 | 6 | Many | Many | CWS | Multiple | 729 | 185741 | 167307 | [6 empty] | 1935048 | 1935048 |  |  | 1638930 | 122235 |  |  | 173883 |  | 8523 | 69 | 50942 | 412 | 4405 | 36 | 600 | 0 | (ON) Once through No Cool Pond |  | ON | Open | Fresh | Surface | Detroit River | Detroit River | MX | 2 | 1956 | 10 | 1958 | MX | 2 | 1956 | 10 | 1958 | OP | 2 | 1956 | 2 | 1956 | Y | MIX | ST | N/A | Electric Utility | 1 | 3 | 3 | 1 | 1C MB MG
5109 | MI | 1740 | River Rouge | 2015 | 7 | Many | Many | CWS | Multiple | 729 | 183130 | 166164 | [6 empty] | 1766059 | 1766059 |  |  | 1517563 | 116204 |  |  | 132292 |  | 7731 | 83 | 46526 | 500 | 4378 | 47 | 624 | 0 | (ON) Once through No Cool Pond |  | ON | Open | Fresh | Surface | Detroit River | Detroit River | MX | 2 | 1956 | 10 | 1958 | MX | 2 | 1956 | 10 | 1958 | OP | 2 | 1956 | 2 | 1956 | Y | MIX | ST | N/A | Electric Utility | 1 | 3 | 3 | 1 | 1C MB MG
5109 | MI | 1740 | River Rouge | 2015 | 8 | Many | Many | CWS | Multiple | 729 | 149637 | 134661 | [6 empty] | 1585855 | 1585855 |  |  | 1202911 | 165717 |  |  | 217227 |  | 6739 | 56 | 50044 | 416 | 4249 | 35 | 744 | 0 | (ON) Once through No Cool Pond |  | ON | Open | Fresh | Surface | Detroit River | Detroit River | MX | 2 | 1956 | 10 | 1958 | MX | 2 | 1956 | 10 | 1958 | OP | 2 | 1956 | 2 | 1956 | Y | MIX | ST | N/A | Electric Utility | 1 | 3 | 3 | 1 | 1C MB MG
5109 | MI | 1740 | River Rouge | 2015 | 9 | Many | Many | CWS | Multiple | 729 | 154923 | 139493 | [6 empty] | 1600357 | 1600357 |  |  | 1223996 | 175013 |  |  | 201348 |  | 6522 | 62 | 46755 | 444 | 4075 | 39 | 720 | 0 | (ON) Once through No Cool Pond |  | ON | Open | Fresh | Surface | Detroit River | Detroit River | MX | 2 | 1956 | 10 | 1958 | MX | 2 | 1956 | 10 | 1958 | OP | 2 | 1956 | 2 | 1956 | Y | MIX | ST | N/A | Electric Utility | 1 | 3 | 3 | 1 | 1C MB MG
5109 | MI | 1740 | River Rouge | 2015 | 10 | Many | Many | CWS | Multiple | 729 | 72992 | 62893 | [6 empty] | 759216 | 759216 |  |  | 532831 | 97703 |  |  | 128683 |  | 3271 | 28 | 52009 | 445 | 4308 | 37 | 360 | 0 | (ON) Once through No Cool Pond |  | ON | Open | Fresh | Surface | Detroit River | Detroit River | MX | 2 | 1956 | 10 | 1958 | MX | 2 | 1956 | 10 | 1958 | OP | 2 | 1956 | 2 | 1956 | Y | MIX | ST | N/A | Electric Utility | 1 | 3 | 3 | 1 | 1C MB MG
5109 | MI | 1740 | River Rouge | 2015 | 11 | Many | Many | CWS | Multiple | 729 | 5960 | -383 | [6 empty] | 93234 | 93234 |  |  | 35882 | 56527 |  |  | 825 |  | 1884 | 9 |  |  | 20207 | 97 | 384 | 0 | (ON) Once through No Cool Pond |  | ON | Open | Fresh | Surface | Detroit River | Detroit River | MX | 2 | 1956 | 10 | 1958 | MX | 2 | 1956 | 10 | 1958 | OP | 2 | 1956 | 2 | 1956 | Y | MIX | ST | N/A | Electric Utility | 1 | 3 | 3 | 1 | 1C MB MG
5109 | MI | 1740 | River Rouge | 2015 | 12 | Many | Many | CWS | Multiple | 729 | 0 | -3592 | [6 empty] | 0 | 0 |  |  | 0 | 0 |  |  | 0 |  | 1420 | 2 |  |  |  |  | 336 | 0 | (ON) Once through No Cool Pond |  | ON | Open | Fresh | Surface | Detroit River | Detroit River | MX | 2 | 1956 | 10 | 1958 | MX | 2 | 1956 | 10 | 1958 | OP | 2 | 1956 | 2 | 1956 | Y | MIX | ST | N/A | Electric Utility | 1 | 3 | 3 | 1 | 1C MB MG
5109 | MI | 1743 | St Clair | 2015 | 1 | Many | Many | 1 | Conventional Steam Coal | 1367 | 477502 | 432692 | [6 empty] | 4629092 | 4629092 |  |  | 4593336 | 28165 | 7591 |  |  |  | 19620 | 2 | 45344 | 5 | 4238 | 0 | 744 | 0 | (ON) Once through No Cool Pond |  | ON | Open | Fresh | Surface | St Clair River | Lake St. Clair | OP | 8 | 1953 | 4 | 1969 | OP | 8 | 1953 | 4 | 1969 | OP | 8 | 1953 | 8 | 1953 | N | SUB | ST | N/A | Electric Utility | 1 | 6 | 6 | 1 | 1C MB MG
5109 | MI | 1743 | St Clair | 2015 | 2 | Many | Many | 1 | Conventional Steam Coal | 1367 | 588812 | 541206 | [6 empty] | 5458145 | 5458145 |  |  | 5414496 | 33232 | 10417 |  |  |  | 21864 | 2 | 40399 | 4 | 4006 | 0 | 672 | 0 | (ON) Once through No Cool Pond |  | ON | Open | Fresh | Surface | St Clair River | Lake St. Clair | OP | 8 | 1953 | 4 | 1969 | OP | 8 | 1953 | 4 | 1969 | OP | 8 | 1953 | 8 | 1953 | N | SUB | ST | N/A | Electric Utility | 1 | 6 | 6 | 1 | 1C MB MG
5109 | MI | 1743 | St Clair | 2015 | 3 | Many | Many | 1 | Conventional Steam Coal | 1367 | 566498 | 518044 | [6 empty] | 5713893 | 5713893 |  |  | 5675706 | 28767 | 9420 |  |  |  | 25198 | 2 | 48641 | 4 | 4410 | 0 | 744 | 0 | (ON) Once through No Cool Pond |  | ON | Open | Fresh | Surface | St Clair River | Lake St. Clair | OP | 8 | 1953 | 4 | 1969 | OP | 8 | 1953 | 4 | 1969 | OP | 8 | 1953 | 8 | 1953 | N | SUB | ST | N/A | Electric Utility | 1 | 6 | 6 | 1 | 1C MB MG
5109 | MI | 1743 | St Clair | 2015 | 4 | Many | Many | 1 | Conventional Steam Coal | 1367 | 467723 | 428318 | [6 empty] | 4671108 | 4671108 |  |  | 4641744 | 19865 | 9499 |  |  |  | 22699 | 2 | 52996 | 5 | 4859 | 0 | 720 | 0 | (ON) Once through No Cool Pond |  | ON | Open | Fresh | Surface | St Clair River | Lake St. Clair | OP | 8 | 1953 | 4 | 1969 | OP | 8 | 1953 | 4 | 1969 | OP | 8 | 1953 | 8 | 1953 | N | SUB | ST | N/A | Electric Utility | 1 | 6 | 6 | 1 | 1C MB MG
5109 | MI | 1743 | St Clair | 2015 | 5 | Many | Many | 1 | Conventional Steam Coal | 1367 | 252360 | 223415 | [6 empty] | 2570400 | 2570400 |  |  | 2538841 | 18877 | 12682 |  |  |  | 16061 | 2 | 71889 | 9 | 6248 | 1 | 744 | 0 | (ON) Once through No Cool Pond |  | ON | Open | Fresh | Surface | St Clair River | Lake St. Clair | OP | 8 | 1953 | 4 | 1969 | OP | 8 | 1953 | 4 | 1969 | OP | 8 | 1953 | 8 | 1953 | N | SUB | ST | N/A | Electric Utility | 1 | 6 | 6 | 1 | 1C MB MG
5109 | MI | 1743 | St Clair | 2015 | 6 | Many | Many | 1 | Conventional Steam Coal | 1367 | 345996 | 309997 | [6 empty] | 3639413 | 3639413 |  |  | 3574398 | 55277 | 9738 |  |  |  | 20194 | 2 | 65143 | 6 | 5549 | 1 | 720 | 0 | (ON) Once through No Cool Pond |  | ON | Open | Fresh | Surface | St Clair River | Lake St. Clair | OP | 8 | 1953 | 4 | 1969 | OP | 8 | 1953 | 4 | 1969 | OP | 8 | 1953 | 8 | 1953 | N | SUB | ST | N/A | Electric Utility | 1 | 6 | 6 | 1 | 1C MB MG
5109 | MI | 1743 | St Clair | 2015 | 7 | Many | Many | 1 | Conventional Steam Coal | 1367 | 619077 | 567238 | [6 empty] | 6266707 | 6266707 |  |  | 6209845 | 42227 | 14635 |  |  |  | 29371 | 2 | 51779 | 4 | 4687 | 0 | 744 | 0 | (ON) Once through No Cool Pond |  | ON | Open | Fresh | Surface | St Clair River | Lake St. Clair | OP | 8 | 1953 | 4 | 1969 | OP | 8 | 1953 | 4 | 1969 | OP | 8 | 1953 | 8 | 1953 | N | SUB | ST | N/A | Electric Utility | 1 | 6 | 6 | 1 | 1C MB MG
5109 | MI | 1743 | St Clair | 2015 | 8 | Many | Many | 1 | Conventional Steam Coal | 1367 | 565237 | 508060 | [6 empty] | 5720927 | 5720927 |  |  | 5672162 | 37407 | 11359 |  |  |  | 29942 | 2 | 58934 | 4 | 5234 | 0 | 744 | 0 | (ON) Once through No Cool Pond |  | ON | Open | Fresh | Surface | St Clair River | Lake St. Clair | OP | 8 | 1953 | 4 | 1969 | OP | 8 | 1953 | 4 | 1969 | OP | 8 | 1953 | 8 | 1953 | N | SUB | ST | N/A | Electric Utility | 1 | 6 | 6 | 1 | 1C MB MG
5109 | MI | 1743 | St Clair | 2015 | 9 | Many | Many | 1 | Conventional Steam Coal | 1367 | 636710 | 581941 | [6 empty] | 6427013 | 6427013 |  |  | 6386921 | 29561 | 10531 |  |  |  | 31917 | 2 | 54846 | 3 | 4966 | 0 | 720 | 0 | (ON) Once through No Cool Pond |  | ON | Open | Fresh | Surface | St Clair River | Lake St. Clair | OP | 8 | 1953 | 4 | 1969 | OP | 8 | 1953 | 4 | 1969 | OP | 8 | 1953 | 8 | 1953 | N | SUB | ST | N/A | Electric Utility | 1 | 6 | 6 | 1 | 1C MB MG
5109 | MI | 1743 | St Clair | 2015 | 10 | Many | Many | 1 | Conventional Steam Coal | 1367 | 571948 | 521694 | [6 empty] | 5705998 | 5705998 |  |  | 5670907 | 24605 | 10486 |  |  |  | 30443 | 2 | 58354 | 4 | 5335 | 0 | 744 | 0 | (ON) Once through No Cool Pond |  | ON | Open | Fresh | Surface | St Clair River | Lake St. Clair | OP | 8 | 1953 | 4 | 1969 | OP | 8 | 1953 | 4 | 1969 | OP | 8 | 1953 | 8 | 1953 | N | SUB | ST | N/A | Electric Utility | 1 | 6 | 6 | 1 | 1C MB MG
5109 | MI | 1743 | St Clair | 2015 | 11 | Many | Many | 1 | Conventional Steam Coal | 1367 | 489934 | 445819 | [6 empty] | 4843305 | 4843305 |  |  | 4811429 | 20770 | 11106 |  |  |  | 26123 | 2 | 58596 | 4 | 5394 | 0 | 720 | 0 | (ON) Once through No Cool Pond |  | ON | Open | Fresh | Surface | St Clair River | Lake St. Clair | OP | 8 | 1953 | 4 | 1969 | OP | 8 | 1953 | 4 | 1969 | OP | 8 | 1953 | 8 | 1953 | N | SUB | ST | N/A | Electric Utility | 1 | 6 | 6 | 1 | 1C MB MG
5109 | MI | 1743 | St Clair | 2015 | 12 | Many | Many | 1 | Conventional Steam Coal | 1367 | 413394 | 368115 | [6 empty] | 4065247 | 4065247 |  |  | 4038420 | 25084 | 1743 |  |  |  | 22787 | 2 | 61902 | 5 | 5605 | 0 | 744 | 0 | (ON) Once through No Cool Pond |  | ON | Open | Fresh | Surface | St Clair River | Lake St. Clair | OP | 8 | 1953 | 4 | 1969 | OP | 8 | 1953 | 4 | 1969 | OP | 8 | 1953 | 8 | 1953 | N | SUB | ST | N/A | Electric Utility | 1 | 6 | 6 | 1 | 1C MB MG
5109 | MI | 1745 | Trenton Channel | 2015 | 1 | 9 | 9A | 9 | Conventional Steam Coal | 520 | 2982 | 1880 | [6 empty] | 80944 | 80944 |  |  | 67267 |  | 13677 |  |  | 0 | 3.8 | 0.1 | 2021 | 53 | 47 | 1 | 6 | 17 | (ON) Once through No Cool Pond |  | ON | Open | Fresh | Surface | Trenton Channel | Lake Erie | OP | 1 | 1968 | 1 | 1968 | OP | 1 | 1968 | 1 | 1968 | OP | 1 | 1968 | 1 | 1968 | N | SUB | ST | N/A | Electric Utility | 1 | 1 | 1 | 1 | Simple
5109 | MI | 1745 | Trenton Channel | 2015 | 2 | 9 | 9A | 9 | Conventional Steam Coal | 520 | 254552 | 245751 | [6 empty] | 2351813 | 2351813 |  |  | 2348731 |  | 2819 |  |  | 263 | 5554.6 | 91.1 | 22603 | 371 | 2362 | 39 | 660 | 17 | (ON) Once through No Cool Pond |  | ON | Open | Fresh | Surface | Trenton Channel | Lake Erie | OP | 1 | 1968 | 1 | 1968 | OP | 1 | 1968 | 1 | 1968 | OP | 1 | 1968 | 1 | 1968 | N | SUB | ST | N/A | Electric Utility | 1 | 1 | 1 | 1 | Simple
5109 | MI | 1745 | Trenton Channel | 2015 | 3 | 9 | 9A | 9 | Conventional Steam Coal | 520 | 59131 | 55549 | [6 empty] | 573046 | 573046 |  |  | 567100 |  | 5946 |  |  | 0 | 802.6 | 13.2 | 14449 | 238 | 1401 | 23 | 172 | 17 | (ON) Once through No Cool Pond |  | ON | Open | Fresh | Surface | Trenton Channel | Lake Erie | OP | 1 | 1968 | 1 | 1968 | OP | 1 | 1968 | 1 | 1968 | OP | 1 | 1968 | 1 | 1968 | N | SUB | ST | N/A | Electric Utility | 1 | 1 | 1 | 1 | Simple
5109 | MI | 1745 | Trenton Channel | 2015 | 4 | 9 | 9A | 9 | Conventional Steam Coal | 520 | 212736 | 203843 | [6 empty] | 1998838 | 1998838 |  |  | 1993151 |  | 5394 |  |  | 293 | 4024.7 | 66 | 19744 | 324 | 2014 | 33 | 552 | 17 | (ON) Once through No Cool Pond |  | ON | Open | Fresh | Surface | Trenton Channel | Lake Erie | OP | 1 | 1968 | 1 | 1968 | OP | 1 | 1968 | 1 | 1968 | OP | 1 | 1968 | 1 | 1968 | N | SUB | ST | N/A | Electric Utility | 1 | 1 | 1 | 1 | Simple
5109 | MI | 1745 | Trenton Channel | 2015 | 5 | 9 | 9A | 9 | Conventional Steam Coal | 520 | 218395 | 209166 | [6 empty] | 2003442 | 2003442 |  |  | 2001938 |  | 1166 |  |  | 339 | 7005.8 | 114.9 | 33494 | 549 | 3497 | 57 | 590 | 17 | (ON) Once through No Cool Pond |  | ON | Open | Fresh | Surface | Trenton Channel | Lake Erie | OP | 1 | 1968 | 1 | 1968 | OP | 1 | 1968 | 1 | 1968 | OP | 1 | 1968 | 1 | 1968 | N | SUB | ST | N/A | Electric Utility | 1 | 1 | 1 | 1 | Simple
5109 | MI | 1745 | Trenton Channel | 2015 | 6 | 9 | 9A | 9 | Conventional Steam Coal | 520 | 193320 | 185051 | [6 empty] | 1840313 | 1840313 |  |  | 1834619 |  | 5694 |  |  | 0 | 6313.6 | 103.5 | 34118 | 559 | 3431 | 56 | 528 | 17 | (ON) Once through No Cool Pond |  | ON | Open | Fresh | Surface | Trenton Channel | Lake Erie | OP | 1 | 1968 | 1 | 1968 | OP | 1 | 1968 | 1 | 1968 | OP | 1 | 1968 | 1 | 1968 | N | SUB | ST | N/A | Electric Utility | 1 | 1 | 1 | 1 | Simple
5109 | MI | 1745 | Trenton Channel | 2015 | 7 | 9 | 9A | 9 | Conventional Steam Coal | 520 | 224596 | 214875 | [6 empty] | 2076811 | 2076811 |  |  | 2076042 |  | 652 |  |  | 117 | 8215.6 | 134.7 | 38234 | 627 | 3956 | 65 | 673 | 17 | (ON) Once through No Cool Pond |  | ON | Open | Fresh | Surface | Trenton Channel | Lake Erie | OP | 1 | 1968 | 1 | 1968 | OP | 1 | 1968 | 1 | 1968 | OP | 1 | 1968 | 1 | 1968 | N | SUB | ST | N/A | Electric Utility | 1 | 1 | 1 | 1 | Simple
5109 | MI | 1745 | Trenton Channel | 2015 | 8 | 9 | 9A | 9 | Conventional Steam Coal | 520 | 278475 | 267115 | [6 empty] | 2682500 | 2682500 |  |  | 2677120 |  | 5098 |  |  | 281 | 9222.9 | 151.3 | 34528 | 566 | 3438 | 56 | 733 | 17 | (ON) Once through No Cool Pond |  | ON | Open | Fresh | Surface | Trenton Channel | Lake Erie | OP | 1 | 1968 | 1 | 1968 | OP | 1 | 1968 | 1 | 1968 | OP | 1 | 1968 | 1 | 1968 | N | SUB | ST | N/A | Electric Utility | 1 | 1 | 1 | 1 | Simple
5109 | MI | 1745 | Trenton Channel | 2015 | 9 | 9 | 9A | 9 | Conventional Steam Coal | 520 | 264311 | 253435 | [6 empty] | 2624483 | 2624483 |  |  | 2624175 |  | 0 |  |  | 309 | 9059.4 | 148.6 | 35746 | 586 | 3452 | 57 | 720 | 17 | (ON) Once through No Cool Pond |  | ON | Open | Fresh | Surface | Trenton Channel | Lake Erie | OP | 1 | 1968 | 1 | 1968 | OP | 1 | 1968 | 1 | 1968 | OP | 1 | 1968 | 1 | 1968 | N | SUB | ST | N/A | Electric Utility | 1 | 1 | 1 | 1 | Simple
5109 | MI | 1745 | Trenton Channel | 2015 | 10 | 9 | 9A | 9 | Conventional Steam Coal | 520 | 131173 | 124695 | [6 empty] | 1280296 | 1280296 |  |  | 1279140 |  | 1004 |  |  | 152 | 2671.8 | 43.8 | 21427 | 351 | 2087 | 34 | 384 | 17 | (ON) Once through No Cool Pond |  | ON | Open | Fresh | Surface | Trenton Channel | Lake Erie | OP | 1 | 1968 | 1 | 1968 | OP | 1 | 1968 | 1 | 1968 | OP | 1 | 1968 | 1 | 1968 | N | SUB | ST | N/A | Electric Utility | 1 | 1 | 1 | 1 | Simple
5109 | MI | 1745 | Trenton Channel | 2015 | 11 | 9 | 9A | 9 | Conventional Steam Coal | 520 | 157502 | 149954 | [6 empty] | 1550782 | 1550782 |  |  | 1539161 |  | 11621 |  |  | 0 | 3586 | 58.8 | 23914 | 392 | 2312 | 38 | 453 | 17 | (ON) Once through No Cool Pond |  | ON | Open | Fresh | Surface | Trenton Channel | Lake Erie | OP | 1 | 1968 | 1 | 1968 | OP | 1 | 1968 | 1 | 1968 | OP | 1 | 1968 | 1 | 1968 | N | SUB | ST | N/A | Electric Utility | 1 | 1 | 1 | 1 | Simple
5109 | MI | 1745 | Trenton Channel | 2015 | 12 | 9 | 9A | 9 | Conventional Steam Coal | 520 | 198640 | 190037 | [6 empty] | 1887232 | 1887232 |  |  | 1883295 |  | 3937 |  |  | 0 | 4790.3 | 78.6 | 25207 | 414 | 2538 | 42 | 525 | 17 | (ON) Once through No Cool Pond |  | ON | Open | Fresh | Surface | Trenton Channel | Lake Erie | OP | 1 | 1968 | 1 | 1968 | OP | 1 | 1968 | 1 | 1968 | OP | 1 | 1968 | 1 | 1968 | N | SUB | ST | N/A | Electric Utility | 1 | 1 | 1 | 1 | Simple
5109 | MI | 1745 | Trenton Channel | 2015 | 4 | 7 | Many | Many | Conventional Steam Coal | 110 | 19130 | 16546 | [6 empty] | 277374 | 277374 |  |  | 276994 |  | 325 |  |  | 56 | 1019.9 | 16.7 | 61640 | 1009 | 3677 | 60 | 408 | 11 | (ON) Once through No Cool Pond |  | ON | Open | Fresh | Surface | Trenton Channel | Lake Erie | OP | 6 | 1949 | 6 | 1949 | OP | 7 | 1949 | 2 | 1950 | OP | 8 | 1949 | 2 | 1950 | N | SUB | ST | N/A | Electric Utility | 1 | 1 | 4 | 2 | MC MB 1G
5109 | MI | 1745 | Trenton Channel | 2015 | 5 | 7 | Many | Many | Conventional Steam Coal | 110 | 20176 | 16727 | [6 empty] | 344629 | 344629 |  |  | 334446 |  | 10115 |  |  | 68 | 1092.7 | 17.9 | 65326 | 1070 | 3171 | 52 | 423 | 11 | (ON) Once through No Cool Pond |  | ON | Open | Fresh | Surface | Trenton Channel | Lake Erie | OP | 6 | 1949 | 6 | 1949 | OP | 7 | 1949 | 2 | 1950 | OP | 8 | 1949 | 2 | 1950 | N | SUB | ST | N/A | Electric Utility | 1 | 1 | 4 | 2 | MC MB 1G
5109 | MI | 1745 | Trenton Channel | 2015 | 6 | 7 | Many | Many | Conventional Steam Coal | 110 | 25839 | 21920 | [6 empty] | 442802 | 442802 |  |  | 437085 |  | 5717 |  |  | 0 | 2501.1 | 41 | 114101 | 1870 | 5648 | 93 | 667 | 11 | (ON) Once through No Cool Pond |  | ON | Open | Fresh | Surface | Trenton Channel | Lake Erie | OP | 6 | 1949 | 6 | 1949 | OP | 7 | 1949 | 2 | 1950 | OP | 8 | 1949 | 2 | 1950 | N | SUB | ST | N/A | Electric Utility | 1 | 1 | 4 | 2 | MC MB 1G
5109 | MI | 1745 | Trenton Channel | 2015 | 7 | 7 | Many | Many | Conventional Steam Coal | 110 | 20235 | 17848 | [6 empty] | 361536 | 361536 |  |  | 361437 |  | 47 |  |  | 52 | 2913.8 | 47.8 | 163256 | 2678 | 8060 | 132 | 744 | 11 | (ON) Once through No Cool Pond |  | ON | Open | Fresh | Surface | Trenton Channel | Lake Erie | OP | 6 | 1949 | 6 | 1949 | OP | 7 | 1949 | 2 | 1950 | OP | 8 | 1949 | 2 | 1950 | N | SUB | ST | N/A | Electric Utility | 1 | 1 | 4 | 2 | MC MB 1G
5109 | MI | 1745 | Trenton Channel | 2015 | 8 | 7 | Many | Many | Conventional Steam Coal | 110 | 21545 | 18811 | [6 empty] | 375400 | 375400 |  |  | 363776 |  | 11570 |  |  | 54 | 2592.7 | 42.4 | 137829 | 2254 | 6907 | 113 | 662 | 11 | (ON) Once through No Cool Pond |  | ON | Open | Fresh | Surface | Trenton Channel | Lake Erie | OP | 6 | 1949 | 6 | 1949 | OP | 7 | 1949 | 2 | 1950 | OP | 8 | 1949 | 2 | 1950 | N | SUB | ST | N/A | Electric Utility | 1 | 1 | 4 | 2 | MC MB 1G
5109 | MI | 1745 | Trenton Channel | 2015 | 9 | 7 | Many | Many | Conventional Steam Coal | 110 | 28538 | 26120 | [6 empty] | 434571 | 434571 |  |  | 431301 |  | 3189 |  |  | 81 | 2767.7 | 45.4 | 105961 | 1738 | 6369 | 104 | 671 | 11 | (ON) Once through No Cool Pond |  | ON | Open | Fresh | Surface | Trenton Channel | Lake Erie | OP | 6 | 1949 | 6 | 1949 | OP | 7 | 1949 | 2 | 1950 | OP | 8 | 1949 | 2 | 1950 | N | SUB | ST | N/A | Electric Utility | 1 | 1 | 4 | 2 | MC MB 1G
5109 | MI | 1745 | Trenton Channel | 2015 | 10 | 7 | Many | Many | Conventional Steam Coal | 110 | 19071 | 17082 | [6 empty] | 307350 | 307350 |  |  | 307157 |  | 138 |  |  | 55 | 3316.8 | 54.4 | 194169 | 3185 | 10792 | 177 | 744 | 11 | (ON) Once through No Cool Pond |  | ON | Open | Fresh | Surface | Trenton Channel | Lake Erie | OP | 6 | 1949 | 6 | 1949 | OP | 7 | 1949 | 2 | 1950 | OP | 8 | 1949 | 2 | 1950 | N | SUB | ST | N/A | Electric Utility | 1 | 1 | 4 | 2 | MC MB 1G
5109 | MI | 1745 | Trenton Channel | 2015 | 11 | 7 | Many | Many | Conventional Steam Coal | 110 | 17976 | 14767 | [6 empty] | 338841 | 338841 |  |  | 338378 |  | 463 |  |  | 0 | 3149.8 | 51.7 | 213300 | 3501 | 9296 | 153 | 720 | 11 | (ON) Once through No Cool Pond |  | ON | Open | Fresh | Surface | Trenton Channel | Lake Erie | OP | 6 | 1949 | 6 | 1949 | OP | 7 | 1949 | 2 | 1950 | OP | 8 | 1949 | 2 | 1950 | N | SUB | ST | N/A | Electric Utility | 1 | 1 | 4 | 2 | MC MB 1G
5109 | MI | 1745 | Trenton Channel | 2015 | 12 | 7 | Many | Many | Conventional Steam Coal | 110 | 8176 | 6578 | [6 empty] | 145659 | 145659 |  |  | 144756 |  | 903 |  |  | 0 | 661.9 | 10.9 | 100623 | 1657 | 4544 | 75 | 338 | 11 | (ON) Once through No Cool Pond |  | ON | Open | Fresh | Surface | Trenton Channel | Lake Erie | OP | 6 | 1949 | 6 | 1949 | OP | 7 | 1949 | 2 | 1950 | OP | 8 | 1949 | 2 | 1950 | N | SUB | ST | N/A | Electric Utility | 1 | 1 | 4 | 2 | MC MB 1G
5109 | MI | 1745 | Trenton Channel | 2015 | 1 | Many | Many | Many | Conventional Steam Coal | 210 | 39687 | 33380 | [6 empty] | 592608 | 592608 |  |  | 587742 |  | 4866 |  |  | 0 | 3285.8 | 53.9 | 98436 | 1615 | 5545 | 91 | 744 | 11 | (ON) Once through No Cool Pond |  | ON | Open | Fresh | Surface | Trenton Channel | Lake Erie | MX | 6 | 1949 | 2 | 1950 | OP | 7 | 1949 | 2 | 1950 | OP | 8 | 1949 | 2 | 1950 | N | SUB | ST | N/A | Electric Utility | 1 | 2 | 4 | 2 | Complex
5109 | MI | 1745 | Trenton Channel | 2015 | 2 | Many | Many | Many | Conventional Steam Coal | 210 | 32254 | 27091 | [6 empty] | 595261 | 595261 |  |  | 590976 |  | 4222 |  |  | 62 | 2939.8 | 48.2 | 108516 | 1779 | 4939 | 81 | 672 | 11 | (ON) Once through No Cool Pond |  | ON | Open | Fresh | Surface | Trenton Channel | Lake Erie | MX | 6 | 1949 | 2 | 1950 | OP | 7 | 1949 | 2 | 1950 | OP | 8 | 1949 | 2 | 1950 | N | SUB | ST | N/A | Electric Utility | 1 | 2 | 4 | 2 | Complex
5109 | MI | 1745 | Trenton Channel | 2015 | 3 | Many | Many | Many | Conventional Steam Coal | 210 | 37047 | 31977 | [6 empty] | 550172 | 550172 |  |  | 549685 |  | 486 |  |  | 0 | 3254.8 | 53.4 | 101786 | 1670 | 5916 | 97 | 744 | 11 | (ON) Once through No Cool Pond |  | ON | Open | Fresh | Surface | Trenton Channel | Lake Erie | MX | 6 | 1949 | 2 | 1950 | OP | 7 | 1949 | 2 | 1950 | OP | 8 | 1949 | 2 | 1950 | N | SUB | ST | N/A | Electric Utility | 1 | 2 | 4 | 2 | Complex
20847 | MI | 1769 | Presque Isle | 2015 | 1 | Many | Many | 003 | Conventional Steam Coal | 110 | 67248 | 60360 | [6 empty] | 693660 | 693660 |  |  | 693183 |  | 476 |  |  |  | 2326.017 | 0.069 | 38536 | 1 | 3353 | 0 | 744 | 20 | (ON) Once through No Cool Pond |  | ON | Open | Fresh | Surface | Lake Superior | Lake Superior | OP | 12 | 1974 | 4 | 1975 | OP | 12 | 1974 | 4 | 1975 | OP | 12 | 1974 | 12 | 1974 | N | SUB | ST | N/A | Electric Utility | 1 | 2 | 2 | 1 | 1C MB MG
20847 | MI | 1769 | Presque Isle | 2015 | 2 | Many | Many | 003 | Conventional Steam Coal | 110 | 56377 | 50332 | [6 empty] | 595653 | 595653 |  |  | 593248 |  | 2405 |  |  |  | 2100.086 | 0.063 | 41725 | 1 | 3526 | 0 | 672 | 20 | (ON) Once through No Cool Pond |  | ON | Open | Fresh | Surface | Lake Superior | Lake Superior | OP | 12 | 1974 | 4 | 1975 | OP | 12 | 1974 | 4 | 1975 | OP | 12 | 1974 | 12 | 1974 | N | SUB | ST | N/A | Electric Utility | 1 | 2 | 2 | 1 | 1C MB MG
20847 | MI | 1769 | Presque Isle | 2015 | 3 | Many | Many | 003 | Conventional Steam Coal | 110 | 62949 | 56392 | [6 empty] | 682376 | 682376 |  |  | 680064 |  | 2312 |  |  |  | 2328.517 | 0.069 | 41292 | 1 | 3412 | 0 | 744 | 20 | (ON) Once through No Cool Pond |  | ON | Open | Fresh | Surface | Lake Superior | Lake Superior | OP | 12 | 1974 | 4 | 1975 | OP | 12 | 1974 | 4 | 1975 | OP | 12 | 1974 | 12 | 1974 | N | SUB | ST | N/A | Electric Utility | 1 | 2 | 2 | 1 | 1C MB MG
20847 | MI | 1769 | Presque Isle | 2015 | 4 | Many | Many | 003 | Conventional Steam Coal | 110 | 58122 | 51645 | [6 empty] | 628971 | 628971 |  |  | 626810 |  | 2161 |  |  |  | 2250.064 | 0.067 | 43568 | 1 | 3577 | 0 | 720 | 20 | (ON) Once through No Cool Pond |  | ON | Open | Fresh | Surface | Lake Superior | Lake Superior | OP | 12 | 1974 | 4 | 1975 | OP | 12 | 1974 | 4 | 1975 | OP | 12 | 1974 | 12 | 1974 | N | SUB | ST | N/A | Electric Utility | 1 | 2 | 2 | 1 | 1C MB MG
20847 | MI | 1769 | Presque Isle | 2015 | 5 | Many | Many | 003 | Conventional Steam Coal | 110 | 67060 | 59949 | [6 empty] | 696165 | 696165 |  |  | 694358 |  | 1807 |  |  |  | 2325.174 | 0.069 | 38786 | 1 | 3340 | 0 | 744 | 20 | (ON) Once through No Cool Pond |  | ON | Open | Fresh | Surface | Lake Superior | Lake Superior | OP | 12 | 1974 | 4 | 1975 | OP | 12 | 1974 | 4 | 1975 | OP | 12 | 1974 | 12 | 1974 | N | SUB | ST | N/A | Electric Utility | 1 | 2 | 2 | 1 | 1C MB MG
20847 | MI | 1769 | Presque Isle | 2015 | 6 | Many | Many | 003 | Conventional Steam Coal | 110 | 47123 | 42938 | [6 empty] | 492025 | 492025 |  |  | 488557 |  | 3469 |  |  |  | 2250.116 | 0.067 | 52404 | 2 | 4573 | 0 | 720 | 20 | (ON) Once through No Cool Pond |  | ON | Open | Fresh | Surface | Lake Superior | Lake Superior | OP | 12 | 1974 | 4 | 1975 | OP | 12 | 1974 | 4 | 1975 | OP | 12 | 1974 | 12 | 1974 | N | SUB | ST | N/A | Electric Utility | 1 | 2 | 2 | 1 | 1C MB MG
20847 | MI | 1769 | Presque Isle | 2015 | 7 | Many | Many | 003 | Conventional Steam Coal | 110 | 46406 | 42331 | [6 empty] | 476677 | 476677 |  |  | 473424 |  | 3254 |  |  |  | 2445.41 | 0.073 | 57769 | 2 | 5130 | 0 | 744 | 20 | (ON) Once through No Cool Pond |  | ON | Open | Fresh | Surface | Lake Superior | Lake Superior | OP | 12 | 1974 | 4 | 1975 | OP | 12 | 1974 | 4 | 1975 | OP | 12 | 1974 | 12 | 1974 | N | SUB | ST | N/A | Electric Utility | 1 | 2 | 2 | 1 | 1C MB MG
20847 | MI | 1769 | Presque Isle | 2015 | 8 | Many | Many | 003 | Conventional Steam Coal | 110 | 36891 | 32833 | [6 empty] | 387971 | 387971 |  |  | 385652 |  | 2318 |  |  |  | 1617.678 | 0.048 | 49270 | 1 | 4170 | 0 | 744 | 20 | (ON) Once through No Cool Pond |  | ON | Open | Fresh | Surface | Lake Superior | Lake Superior | OP | 12 | 1974 | 4 | 1975 | OP | 12 | 1974 | 4 | 1975 | OP | 12 | 1974 | 12 | 1974 | N | SUB | ST | N/A | Electric Utility | 1 | 2 | 2 | 1 | 1C MB MG
20847 | MI | 1769 | Presque Isle | 2015 | 9 | Many | Many | 003 | Conventional Steam Coal | 110 | 44157 | 39050 | [6 empty] | 464717 | 464717 |  |  | 462004 |  | 2713 |  |  |  | 2091.639 | 0.062 | 53563 | 2 | 4501 | 0 | 720 | 20 | (ON) Once through No Cool Pond |  | ON | Open | Fresh | Surface | Lake Superior | Lake Superior | OP | 12 | 1974 | 4 | 1975 | OP | 12 | 1974 | 4 | 1975 | OP | 12 | 1974 | 12 | 1974 | N | SUB | ST | N/A | Electric Utility | 1 | 2 | 2 | 1 | 1C MB MG
20847 | MI | 1769 | Presque Isle | 2015 | 10 | Many | Many | 003 | Conventional Steam Coal | 110 | 33393 | 30361 | [6 empty] | 356415 | 356415 |  |  | 354927 |  | 1487 |  |  |  | 1162.594 | 0.035 | 38292 | 1 | 3262 | 0 | 744 | 20 | (ON) Once through No Cool Pond |  | ON | Open | Fresh | Surface | Lake Superior | Lake Superior | OP | 12 | 1974 | 4 | 1975 | OP | 12 | 1974 | 4 | 1975 | OP | 12 | 1974 | 12 | 1974 | N | SUB | ST | N/A | Electric Utility | 1 | 2 | 2 | 1 | 1C MB MG
20847 | MI | 1769 | Presque Isle | 2015 | 11 | Many | Many | 003 | Conventional Steam Coal | 110 | 41991 | 37375 | [6 empty] | 447024 | 447024 |  |  | 440729 |  | 6294 |  |  |  | 2117.895 | 0.063 | 56666 | 2 | 4738 | 0 | 720 | 20 | (ON) Once through No Cool Pond |  | ON | Open | Fresh | Surface | Lake Superior | Lake Superior | OP | 12 | 1974 | 4 | 1975 | OP | 12 | 1974 | 4 | 1975 | OP | 12 | 1974 | 12 | 1974 | N | SUB | ST | N/A | Electric Utility | 1 | 2 | 2 | 1 | 1C MB MG
20847 | MI | 1769 | Presque Isle | 2015 | 12 | Many | Many | 003 | Conventional Steam Coal | 110 | 55136 | 49343 | [6 empty] | 596065 | 596065 |  |  | 593996 |  | 2068 |  |  |  | 2124.199 | 0.063 | 43050 | 1 | 3564 | 0 | 744 | 20 | (ON) Once through No Cool Pond |  | ON | Open | Fresh | Surface | Lake Superior | Lake Superior | OP | 12 | 1974 | 4 | 1975 | OP | 12 | 1974 | 4 | 1975 | OP | 12 | 1974 | 12 | 1974 | N | SUB | ST | N/A | Electric Utility | 1 | 2 | 2 | 1 | 1C MB MG
20847 | MI | 1769 | Presque Isle | 2015 | 1 | Many | Many | 004 | Conventional Steam Coal | 234 | 93595 | 82175 | [6 empty] | 1008831 | 1008831 |  |  | 1004508 |  | 4323 |  |  |  | 2189.684 | 0.065 | 26647 | 1 | 2171 | 0 | 744 | 20 | (ON) Once through No Cool Pond |  | ON | Open | Fresh | Surface | Lake Superior | Lake Superior | OP | 6 | 1978 | 8 | 1979 | OP | 6 | 1978 | 9 | 1979 | OP | 6 | 1978 | 6 | 1978 | N | SUB | ST | N/A | Electric Utility | 1 | 3 | 3 | 1 | 1C MB MG
20847 | MI | 1769 | Presque Isle | 2015 | 2 | Many | Many | 004 | Conventional Steam Coal | 234 | 99308 | 87777 | [6 empty] | 1088737 | 1088737 |  |  | 1083752 |  | 4985 |  |  |  | 1973.175 | 0.059 | 22479 | 1 | 1812 | 0 | 672 | 20 | (ON) Once through No Cool Pond |  | ON | Open | Fresh | Surface | Lake Superior | Lake Superior | OP | 6 | 1978 | 8 | 1979 | OP | 6 | 1978 | 9 | 1979 | OP | 6 | 1978 | 6 | 1978 | N | SUB | ST | N/A | Electric Utility | 1 | 3 | 3 | 1 | 1C MB MG
20847 | MI | 1769 | Presque Isle | 2015 | 3 | Many | Many | 004 | Conventional Steam Coal | 234 | 110870 | 97901 | [6 empty] | 1219023 | 1219023 |  |  | 1215351 |  | 3672 |  |  |  | 2484.997 | 0.074 | 25383 | 1 | 2039 | 0 | 744 | 20 | (ON) Once through No Cool Pond |  | ON | Open | Fresh | Surface | Lake Superior | Lake Superior | OP | 6 | 1978 | 8 | 1979 | OP | 6 | 1978 | 9 | 1979 | OP | 6 | 1978 | 6 | 1978 | N | SUB | ST | N/A | Electric Utility | 1 | 3 | 3 | 1 | 1C MB MG
20847 | MI | 1769 | Presque Isle | 2015 | 4 | Many | Many | 004 | Conventional Steam Coal | 234 | 96548 | 86121 | [6 empty] | 1036241 | 1036241 |  |  | 1036236 |  | 6 |  |  |  | 2052.06 | 0.061 | 23828 | 1 | 1980 | 0 | 720 | 20 | (ON) Once through No Cool Pond |  | ON | Open | Fresh | Surface | Lake Superior | Lake Superior | OP | 6 | 1978 | 8 | 1979 | OP | 6 | 1978 | 9 | 1979 | OP | 6 | 1978 | 6 | 1978 | N | SUB | ST | N/A | Electric Utility | 1 | 3 | 3 | 1 | 1C MB MG
20847 | MI | 1769 | Presque Isle | 2015 | 5 | Many | Many | 004 | Conventional Steam Coal | 234 | 100423 | 88840 | [6 empty] | 1072396 | 1072396 |  |  | 1061665 |  | 10731 |  |  |  | 2350.382 | 0.07 | 26456 | 1 | 2192 | 0 | 744 | 20 | (ON) Once through No Cool Pond |  | ON | Open | Fresh | Surface | Lake Superior | Lake Superior | OP | 6 | 1978 | 8 | 1979 | OP | 6 | 1978 | 9 | 1979 | OP | 6 | 1978 | 6 | 1978 | N | SUB | ST | N/A | Electric Utility | 1 | 3 | 3 | 1 | 1C MB MG
20847 | MI | 1769 | Presque Isle | 2015 | 6 | Many | Many | 004 | Conventional Steam Coal | 234 | 122567 | 109442 | [6 empty] | 1307263 | 1307263 |  |  | 1306496 |  | 767 |  |  |  | 2790.102 | 0.083 | 25494 | 1 | 2134 | 0 | 720 | 20 | (ON) Once through No Cool Pond |  | ON | Open | Fresh | Surface | Lake Superior | Lake Superior | OP | 6 | 1978 | 8 | 1979 | OP | 6 | 1978 | 9 | 1979 | OP | 6 | 1978 | 6 | 1978 | N | SUB | ST | N/A | Electric Utility | 1 | 3 | 3 | 1 | 1C MB MG
20847 | MI | 1769 | Presque Isle | 2015 | 7 | Many | Many | 004 | Conventional Steam Coal | 234 | 117146 | 104058 | [6 empty] | 1231523 | 1231523 |  |  | 1228519 |  | 3004 |  |  |  | 3079.268 | 0.092 | 29592 | 1 | 2500 | 0 | 744 | 20 | (ON) Once through No Cool Pond |  | ON | Open | Fresh | Surface | Lake Superior | Lake Superior | OP | 6 | 1978 | 8 | 1979 | OP | 6 | 1978 | 9 | 1979 | OP | 6 | 1978 | 6 | 1978 | N | SUB | ST | N/A | Electric Utility | 1 | 3 | 3 | 1 | 1C MB MG
20847 | MI | 1769 | Presque Isle | 2015 | 8 | Many | Many | 004 | Conventional Steam Coal | 234 | 117219 | 103667 | [6 empty] | 1253591 | 1253591 |  |  | 1249988 |  | 3602 |  |  |  | 2978.629 | 0.089 | 28733 | 1 | 2376 | 0 | 744 | 20 | (ON) Once through No Cool Pond |  | ON | Open | Fresh | Surface | Lake Superior | Lake Superior | OP | 6 | 1978 | 8 | 1979 | OP | 6 | 1978 | 9 | 1979 | OP | 6 | 1978 | 6 | 1978 | N | SUB | ST | N/A | Electric Utility | 1 | 3 | 3 | 1 | 1C MB MG
20847 | MI | 1769 | Presque Isle | 2015 | 9 | Many | Many | 004 | Conventional Steam Coal | 234 | 95280 | 83580 | [6 empty] | 1027215 | 1027215 |  |  | 1017873 |  | 9342 |  |  |  | 3149.944 | 0.094 | 37688 | 1 | 3066 | 0 | 720 | 20 | (ON) Once through No Cool Pond |  | ON | Open | Fresh | Surface | Lake Superior | Lake Superior | OP | 6 | 1978 | 8 | 1979 | OP | 6 | 1978 | 9 | 1979 | OP | 6 | 1978 | 6 | 1978 | N | SUB | ST | N/A | Electric Utility | 1 | 3 | 3 | 1 | 1C MB MG
20847 | MI | 1769 | Presque Isle | 2015 | 10 | Many | Many | 004 | Conventional Steam Coal | 234 | 145412 | 129653 | [6 empty] | 1562639 | 1562639 |  |  | 1559786 |  | 2853 |  |  |  | 3419.712 | 0.102 | 26376 | 1 | 2188 | 0 | 744 | 20 | (ON) Once through No Cool Pond |  | ON | Open | Fresh | Surface | Lake Superior | Lake Superior | OP | 6 | 1978 | 8 | 1979 | OP | 6 | 1978 | 9 | 1979 | OP | 6 | 1978 | 6 | 1978 | N | SUB | ST | N/A | Electric Utility | 1 | 3 | 3 | 1 | 1C MB MG
20847 | MI | 1769 | Presque Isle | 2015 | 11 | Many | Many | 004 | Conventional Steam Coal | 234 | 130386 | 115544 | [6 empty] | 1409226 | 1409226 |  |  | 1405850 |  | 3376 |  |  |  | 3252.078 | 0.097 | 28146 | 1 | 2308 | 0 | 720 | 20 | (ON) Once through No Cool Pond |  | ON | Open | Fresh | Surface | Lake Superior | Lake Superior | OP | 6 | 1978 | 8 | 1979 | OP | 6 | 1978 | 9 | 1979 | OP | 6 | 1978 | 6 | 1978 | N | SUB | ST | N/A | Electric Utility | 1 | 3 | 3 | 1 | 1C MB MG
20847 | MI | 1769 | Presque Isle | 2015 | 12 | Many | Many | 004 | Conventional Steam Coal | 234 | 111832 | 97332 | [6 empty] | 1185453 | 1185453 |  |  | 1181153 |  | 4299 |  |  |  | 2993.138 | 0.089 | 30752 | 1 | 2525 | 0 | 744 | 20 | (ON) Once through No Cool Pond |  | ON | Open | Fresh | Surface | Lake Superior | Lake Superior | OP | 6 | 1978 | 8 | 1979 | OP | 6 | 1978 | 9 | 1979 | OP | 6 | 1978 | 6 | 1978 | N | SUB | ST | N/A | Electric Utility | 1 | 3 | 3 | 1 | 1C MB MG
56155 | MI | 1831 | Eckert Station | 2015 | 1 | Many | Many | 1-6 | Conventional Steam Coal | 253.4 | 44320 | 41045 | [6 empty] | 443666 | 443666 |  |  | 441242 |  | 2424 |  |  |  | 1143.9 |  | 27869 |  | 2578 |  | 623 | 5 | (ON) Once through No Cool Pond | HT | ON | Open | Fresh | Surface | Grand River | Grand River | OP | 6 | 1954 | 8 | 1970 | OP | 6 | 1954 | 6 | 1970 | OP | 6 | 1954 | 6 | 1954 | N | SUB | ST | N/A | Electric Utility | 1 | 5 | 5 | 1 | 1C MB MG
56155 | MI | 1831 | Eckert Station | 2015 | 2 | Many | Many | 1-6 | Conventional Steam Coal | 253.4 | 52580 | 48306 | [6 empty] | 572371 | 572371 |  |  | 568566 |  | 3805 |  |  |  | 1525.16 |  | 31573 |  | 2665 |  | 637 | 5 | (ON) Once through No Cool Pond | HT | ON | Open | Fresh | Surface | Grand River | Grand River | OP | 6 | 1954 | 8 | 1970 | OP | 6 | 1954 | 6 | 1970 | OP | 6 | 1954 | 6 | 1954 | N | SUB | ST | N/A | Electric Utility | 1 | 5 | 5 | 1 | 1C MB MG
56155 | MI | 1831 | Eckert Station | 2015 | 3 | Many | Many | 1-6 | Conventional Steam Coal | 253.4 | 57276 | 52408 | [6 empty] | 548128 | 548128 |  |  | 546336 |  | 1792 |  |  |  | 1041.383 |  | 19871 |  | 1900 |  | 279 | 5 | (ON) Once through No Cool Pond | HT | ON | Open | Fresh | Surface | Grand River | Grand River | OP | 6 | 1954 | 8 | 1970 | OP | 6 | 1954 | 6 | 1970 | OP | 6 | 1954 | 6 | 1954 | N | SUB | ST | N/A | Electric Utility | 1 | 5 | 5 | 1 | 1C MB MG
56155 | MI | 1831 | Eckert Station | 2015 | 4 | Many | Many | 1-6 | Conventional Steam Coal | 253.4 | 30117 | 27647 | [6 empty] | 295615 | 295615 |  |  | 294768 |  | 847 |  |  |  | 679.2 |  | 24567 |  | 2298 |  | 388 | 5 | (ON) Once through No Cool Pond | HT | ON | Open | Fresh | Surface | Grand River | Grand River | OP | 6 | 1954 | 8 | 1970 | OP | 6 | 1954 | 6 | 1970 | OP | 6 | 1954 | 6 | 1954 | N | SUB | ST | N/A | Electric Utility | 1 | 5 | 5 | 1 | 1C MB MG
56155 | MI | 1831 | Eckert Station | 2015 | 5 | Many | Many | 1-6 | Conventional Steam Coal | 253.4 | 36731 | 31175 | [6 empty] | 365252 | 365252 |  |  | 364788 |  | 464 |  |  |  | 3475.1 | 625.518 | 111471 | 20065 | 9514 | 1713 | 462 | 5 | (ON) Once through No Cool Pond | HT | ON | Open | Fresh | Surface | Grand River | Grand River | OP | 6 | 1954 | 8 | 1970 | OP | 6 | 1954 | 6 | 1970 | OP | 6 | 1954 | 6 | 1954 | N | SUB | ST | N/A | Electric Utility | 1 | 5 | 5 | 1 | 1C MB MG
56155 | MI | 1831 | Eckert Station | 2015 | 6 | Many | Many | 1-6 | Conventional Steam Coal | 253.4 | 58262 | 50180 | [6 empty] | 604001 | 604001 |  |  | 601704 |  | 2297 |  |  |  | 2856.6 | 514.188 | 56927 | 10247 | 4729 | 851 | 547 | 5 | (ON) Once through No Cool Pond | HT | ON | Open | Fresh | Surface | Grand River | Grand River | OP | 6 | 1954 | 8 | 1970 | OP | 6 | 1954 | 6 | 1970 | OP | 6 | 1954 | 6 | 1954 | N | SUB | ST | N/A | Electric Utility | 1 | 5 | 5 | 1 | 1C MB MG
56155 | MI | 1831 | Eckert Station | 2015 | 7 | Many | Many | 1-6 | Conventional Steam Coal | 253.4 | 68057 | 59985 | [6 empty] | 722319 | 722319 |  |  | 720457 |  | 1862 |  |  |  | 2712.5 | 488.25 | 45220 | 8140 | 3755 | 676 | 744 | 5 | (ON) Once through No Cool Pond | HT | ON | Open | Fresh | Surface | Grand River | Grand River | OP | 6 | 1954 | 8 | 1970 | OP | 6 | 1954 | 6 | 1970 | OP | 6 | 1954 | 6 | 1954 | N | SUB | ST | N/A | Electric Utility | 1 | 5 | 5 | 1 | 1C MB MG
56155 | MI | 1831 | Eckert Station | 2015 | 8 | Many | Many | 1-6 | Conventional Steam Coal | 253.4 | 64718 | 58060 | [6 empty] | 738862 | 738862 |  |  | 736084 |  | 2778 |  |  |  | 3039.24 | 547.063 | 52347 | 9422 | 4113 | 740 | 744 | 5 | (ON) Once through No Cool Pond | HT | ON | Open | Fresh | Surface | Grand River | Grand River | OP | 6 | 1954 | 8 | 1970 | OP | 6 | 1954 | 6 | 1970 | OP | 6 | 1954 | 6 | 1954 | N | SUB | ST | N/A | Electric Utility | 1 | 5 | 5 | 1 | 1C MB MG
56155 | MI | 1831 | Eckert Station | 2015 | 9 | Many | Many | 1-6 | Conventional Steam Coal | 253.4 | 58361 | 52321 | [6 empty] | 664852 | 664852 |  |  | 663320 |  | 1531 |  |  |  | 2535 | 456.3 | 48451 | 8721 | 3813 | 686 | 299 | 5 | (ON) Once through No Cool Pond | HT | ON | Open | Fresh | Surface | Grand River | Grand River | OP | 6 | 1954 | 8 | 1970 | OP | 6 | 1954 | 6 | 1970 | OP | 6 | 1954 | 6 | 1954 | N | SUB | ST | N/A | Electric Utility | 1 | 5 | 5 | 1 | 1C MB MG
56155 | MI | 1831 | Eckert Station | 2015 | 10 | Many | Many | 1-6 | Conventional Steam Coal | 253.4 | 39837 | 35176 | [6 empty] | 425319 | 425319 |  |  | 424194 |  | 1125 |  |  |  | 2188.6 | 393.948 | 62219 | 11199 | 5146 | 926 | 744 | 5 | (ON) Once through No Cool Pond | HT | ON | Open | Fresh | Surface | Grand River | Grand River | OP | 6 | 1954 | 8 | 1970 | OP | 6 | 1954 | 6 | 1970 | OP | 6 | 1954 | 6 | 1954 | N | SUB | ST | N/A | Electric Utility | 1 | 5 | 5 | 1 | 1C MB MG
56155 | MI | 1831 | Eckert Station | 2015 | 11 | Many | Many | 1-6 | Conventional Steam Coal | 253.4 | 31755 | 28941 | [6 empty] | 356688 | 356688 |  |  | 354617 |  | 2071 |  |  |  | 1089.54 | 0 | 37647 | 0 | 3055 | 0 | 720 | 5 | (ON) Once through No Cool Pond | HT | ON | Open | Fresh | Surface | Grand River | Grand River | OP | 6 | 1954 | 8 | 1970 | OP | 6 | 1954 | 6 | 1970 | OP | 6 | 1954 | 6 | 1954 | N | SUB | ST | N/A | Electric Utility | 1 | 5 | 5 | 1 | 1C MB MG
56155 | MI | 1831 | Eckert Station | 2015 | 12 | Many | Many | 1-6 | Conventional Steam Coal | 253.4 | 17686 | 15632 | [6 empty] | 193614 | 193614 |  |  | 192640 |  | 974 |  |  |  | 1300.698 | 0 | 83207 | 0 | 6718 | 0 | 572 | 5 | (ON) Once through No Cool Pond | HT | ON | Open | Fresh | Surface | Grand River | Grand River | OP | 6 | 1954 | 8 | 1970 | OP | 6 | 1954 | 6 | 1970 | OP | 6 | 1954 | 6 | 1954 | N | SUB | ST | N/A | Electric Utility | 1 | 5 | 5 | 1 | 1C MB MG
56155 | MI | 1832 | Erickson Station | 2015 | 1 | 1 | 1 | 1 | Conventional Steam Coal | 154.5 | 104834 | 95612 | [6 empty] | 1060369 | 1060369 |  |  | 1060056 |  | 313 |  |  |  | 44.72 | 28.69 | 468 | 300 | 42 | 27 | 744 | 5 | (RI) Recirculate: Induced Draft |  | RI | Closed | Fresh | Surface | Grand River | Grand River | OP | 2 | 1973 | 2 | 1973 | OP | 6 | 1973 | 6 | 1973 | OP | 6 | 1973 | 6 | 1973 | N | SUB | ST | N/A | Electric Utility | 1 | 1 | 1 | 1 | Simple
56155 | MI | 1832 | Erickson Station | 2015 | 2 | 1 | 1 | 1 | Conventional Steam Coal | 154.5 | 44314 | 40681 | [6 empty] | 438815 | 438815 |  |  | 437870 |  | 945 |  |  |  | 24.15 | 18.85 | 594 | 463 | 55 | 43 | 294 | 5 | (RI) Recirculate: Induced Draft |  | RI | Closed | Fresh | Surface | Grand River | Grand River | OP | 2 | 1973 | 2 | 1973 | OP | 6 | 1973 | 6 | 1973 | OP | 6 | 1973 | 6 | 1973 | N | SUB | ST | N/A | Electric Utility | 1 | 1 | 1 | 1 | Simple
56155 | MI | 1832 | Erickson Station | 2015 | 3 | 1 | 1 | 1 | Conventional Steam Coal | 154.5 | 99874 | 91087 | [6 empty] | 982833 | 982833 |  |  | 982404 |  | 429 |  |  |  | 43.25 | 30.38 | 475 | 334 | 44 | 31 | 742 | 5 | (RI) Recirculate: Induced Draft |  | RI | Closed | Fresh | Surface | Grand River | Grand River | OP | 2 | 1973 | 2 | 1973 | OP | 6 | 1973 | 6 | 1973 | OP | 6 | 1973 | 6 | 1973 | N | SUB | ST | N/A | Electric Utility | 1 | 1 | 1 | 1 | Simple
56155 | MI | 1832 | Erickson Station | 2015 | 4 | 1 | 1 | 1 | Conventional Steam Coal | 154.5 | 63734 | 58248 | [6 empty] | 626373 | 626373 |  |  | 624227 |  | 2146 |  |  |  | 30.86 | 22.25 | 530 | 382 | 49 | 36 | 510 | 5 | (RI) Recirculate: Induced Draft |  | RI | Closed | Fresh | Surface | Grand River | Grand River | OP | 2 | 1973 | 2 | 1973 | OP | 6 | 1973 | 6 | 1973 | OP | 6 | 1973 | 6 | 1973 | N | SUB | ST | N/A | Electric Utility | 1 | 1 | 1 | 1 | Simple
56155 | MI | 1832 | Erickson Station | 2015 | 5 | 1 | 1 | 1 | Conventional Steam Coal | 154.5 | 84014 | 76838 | [6 empty] | 820706 | 820706 |  |  | 819784 |  | 922 |  |  |  | 41.82 | 29.09 | 544 | 379 | 51 | 35 | 669 | 5 | (RI) Recirculate: Induced Draft |  | RI | Closed | Fresh | Surface | Grand River | Grand River | OP | 2 | 1973 | 2 | 1973 | OP | 6 | 1973 | 6 | 1973 | OP | 6 | 1973 | 6 | 1973 | N | SUB | ST | N/A | Electric Utility | 1 | 1 | 1 | 1 | Simple
56155 | MI | 1832 | Erickson Station | 2015 | 6 | 1 | 1 | 1 | Conventional Steam Coal | 154.5 | 91663 | 83841 | [6 empty] | 907216 | 907216 |  |  | 906886 |  | 331 |  |  |  | 44.27 | 32.84 | 528 | 392 | 49 | 36 | 627 | 5 | (RI) Recirculate: Induced Draft |  | RI | Closed | Fresh | Surface | Grand River | Grand River | OP | 2 | 1973 | 2 | 1973 | OP | 6 | 1973 | 6 | 1973 | OP | 6 | 1973 | 6 | 1973 | N | SUB | ST | N/A | Electric Utility | 1 | 1 | 1 | 1 | Simple
56155 | MI | 1832 | Erickson Station | 2015 | 7 | 1 | 1 | 1 | Conventional Steam Coal | 154.5 | 82778 | 75783 | [6 empty] | 821137 | 821137 |  |  | 820035 |  | 1102 |  |  |  | 46.16 | 35.95 | 609 | 474 | 56 | 44 | 627 | 5 | (RI) Recirculate: Induced Draft |  | RI | Closed | Fresh | Surface | Grand River | Grand River | OP | 2 | 1973 | 2 | 1973 | OP | 6 | 1973 | 6 | 1973 | OP | 6 | 1973 | 6 | 1973 | N | SUB | ST | N/A | Electric Utility | 1 | 1 | 1 | 1 | Simple
56155 | MI | 1832 | Erickson Station | 2015 | 8 | 1 | 1 | 1 | Conventional Steam Coal | 154.5 | 95558 | 87370 | [6 empty] | 974696 | 974696 |  |  | 974336 |  | 360 |  |  |  | 49.66 | 33.63 | 568 | 385 | 51 | 35 | 744 | 5 | (RI) Recirculate: Induced Draft |  | RI | Closed | Fresh | Surface | Grand River | Grand River | OP | 2 | 1973 | 2 | 1973 | OP | 6 | 1973 | 6 | 1973 | OP | 6 | 1973 | 6 | 1973 | N | SUB | ST | N/A | Electric Utility | 1 | 1 | 1 | 1 | Simple
56155 | MI | 1832 | Erickson Station | 2015 | 9 | 1 | 1 | 1 | Conventional Steam Coal | 154.5 | 66324 | 60726 | [6 empty] | 673671 | 673671 |  |  | 672593 |  | 1079 |  |  |  | 33.85 | 22.67 | 557 | 373 | 50 | 34 | 513 | 5 | (RI) Recirculate: Induced Draft |  | RI | Closed | Fresh | Surface | Grand River | Grand River | OP | 2 | 1973 | 2 | 1973 | OP | 6 | 1973 | 6 | 1973 | OP | 6 | 1973 | 6 | 1973 | N | SUB | ST | N/A | Electric Utility | 1 | 1 | 1 | 1 | Simple
56155 | MI | 1832 | Erickson Station | 2015 | 10 | 1 | 1 | 1 | Conventional Steam Coal | 154.5 | 50558 | 46310 | [6 empty] | 507255 | 507255 |  |  | 507018 |  | 238 |  |  |  | 24.85 | 15.72 | 537 | 339 | 49 | 31 | 381 | 5 | (RI) Recirculate: Induced Draft |  | RI | Closed | Fresh | Surface | Grand River | Grand River | OP | 2 | 1973 | 2 | 1973 | OP | 6 | 1973 | 6 | 1973 | OP | 6 | 1973 | 6 | 1973 | N | SUB | ST | N/A | Electric Utility | 1 | 1 | 1 | 1 | Simple
56155 | MI | 1832 | Erickson Station | 2015 | 11 | 1 | 1 | 1 | Conventional Steam Coal | 154.5 | 79647 | 72757 | [6 empty] | 775634 | 775634 |  |  | 773029 |  | 2604 |  |  |  | 40.68 | 22.9 | 559 | 315 | 52 | 30 | 716 | 5 | (RI) Recirculate: Induced Draft |  | RI | Closed | Fresh | Surface | Grand River | Grand River | OP | 2 | 1973 | 2 | 1973 | OP | 6 | 1973 | 6 | 1973 | OP | 6 | 1973 | 6 | 1973 | N | SUB | ST | N/A | Electric Utility | 1 | 1 | 1 | 1 | Simple
56155 | MI | 1832 | Erickson Station | 2015 | 12 | 1 | 1 | 1 | Conventional Steam Coal | 154.5 | 88110 | 80509 | [6 empty] | 884252 | 884252 |  |  | 883956 |  | 296 |  |  |  | 44.15 | 27.27 | 548 | 339 | 50 | 31 | 744 | 5 | (RI) Recirculate: Induced Draft |  | RI | Closed | Fresh | Surface | Grand River | Grand River | OP | 2 | 1973 | 2 | 1973 | OP | 6 | 1973 | 6 | 1973 | OP | 6 | 1973 | 6 | 1973 | N | SUB | ST | N/A | Electric Utility | 1 | 1 | 1 | 1 | Simple
12647 | MN | 1891 | Syl Laskin | 2015 | 1 | Many | Many | CS1 | Natural Gas Steam Turbine | 88.9 | 47402 | 42163 | [6 empty] | 595716 | 595716 |  |  | 595716 | 0 | 0 |  |  |  | 2109.24 | 2.23 | 50026 | 53 | 3541 | 4 | 744 | 11 | (ON) Once through No Cool Pond |  | ON | Open | Fresh | Surface | Colby Lake | Colby Lake | OP | 6 | 1953 | 9 | 1953 | OP | 4 | 1953 | 9 | 1953 | OP | 4 | 1953 | 4 | 1953 | N | NG | ST | N/A | Electric Utility | 1 | 2 | 2 | 1 | 1C MB MG
12647 | MN | 1891 | Syl Laskin | 2015 | 2 | Many | Many | CS1 | Natural Gas Steam Turbine | 88.9 | 47679 | 42686 | [6 empty] | 577116 | 577116 |  |  | 577116 | 0 | 0 |  |  |  | 1905.12 | 2.02 | 44631 | 47 | 3301 | 4 | 672 | 11 | (ON) Once through No Cool Pond |  | ON | Open | Fresh | Surface | Colby Lake | Colby Lake | OP | 6 | 1953 | 9 | 1953 | OP | 4 | 1953 | 9 | 1953 | OP | 4 | 1953 | 4 | 1953 | N | NG | ST | N/A | Electric Utility | 1 | 2 | 2 | 1 | 1C MB MG
12647 | MN | 1891 | Syl Laskin | 2015 | 3 | Many | Many | CS1 | Natural Gas Steam Turbine | 88.9 | 675 | 456 | [6 empty] | 9898 | 9898 |  |  | 9898 | 0 | 0 |  |  |  | 1913.63 | 2.03 | 4196557 | 4452 | 193344 | 205 | 675 | 11 | (ON) Once through No Cool Pond |  | ON | Open | Fresh | Surface | Colby Lake | Colby Lake | OP | 6 | 1953 | 9 | 1953 | OP | 4 | 1953 | 9 | 1953 | OP | 4 | 1953 | 4 | 1953 | N | NG | ST | N/A | Electric Utility | 1 | 2 | 2 | 1 | 1C MB MG
12647 | MN | 1891 | Syl Laskin | 2015 | 4 | Many | Many | CS1 | Natural Gas Steam Turbine | 88.9 | 0 | 0 | [6 empty] | 0 | 0 |  |  | 0 | 0 | 0 | [9 empty] | 0 | 11 | (ON) Once through No Cool Pond |  | ON | Open | Fresh | Surface | Colby Lake | Colby Lake | OP | 6 | 1953 | 9 | 1953 | OP | 4 | 1953 | 9 | 1953 | OP | 4 | 1953 | 4 | 1953 | N | NG | ST | N/A | Electric Utility | 1 | 2 | 2 | 1 | 1C MB MG
12647 | MN | 1891 | Syl Laskin | 2015 | 5 | Many | Many | CS1 | Natural Gas Steam Turbine | 88.9 | 757 | 681 | [6 empty] | 14863 | 14863 |  |  | 0 | 14863 | 0 |  |  |  | 555.66 | 0.29 | 815947 | 426 | 37386 | 20 | 98 | 11 | (ON) Once through No Cool Pond |  | ON | Open | Fresh | Surface | Colby Lake | Colby Lake | OP | 6 | 1953 | 9 | 1953 | OP | 4 | 1953 | 9 | 1953 | OP | 4 | 1953 | 4 | 1953 | N | NG | ST | N/A | Electric Utility | 1 | 2 | 2 | 1 | 1C MB MG
12647 | MN | 1891 | Syl Laskin | 2015 | 6 | Many | Many | CS1 | Natural Gas Steam Turbine | 88.9 | 729 | 671 | [6 empty] | 11603 | 11603 |  |  | 0 | 11603 | 0 |  |  |  | 255.15 | 0.13 | 380253 | 194 | 21991 | 11 | 45 | 11 | (ON) Once through No Cool Pond |  | ON | Open | Fresh | Surface | Colby Lake | Colby Lake | OP | 6 | 1953 | 9 | 1953 | OP | 4 | 1953 | 9 | 1953 | OP | 4 | 1953 | 4 | 1953 | N | NG | ST | N/A | Electric Utility | 1 | 2 | 2 | 1 | 1C MB MG
12647 | MN | 1891 | Syl Laskin | 2015 | 7 | Many | Many | CS1 | Natural Gas Steam Turbine | 88.9 | 2006 | 1930 | [6 empty] | 27470 | 27470 |  |  | 0 | 27470 | 0 |  |  |  | 226.8 | 0.12 | 117513 | 62 | 8256 | 4 | 40 | 11 | (ON) Once through No Cool Pond |  | ON | Open | Fresh | Surface | Colby Lake | Colby Lake | OP | 6 | 1953 | 9 | 1953 | OP | 4 | 1953 | 9 | 1953 | OP | 4 | 1953 | 4 | 1953 | N | NG | ST | N/A | Electric Utility | 1 | 2 | 2 | 1 | 1C MB MG
12647 | MN | 1891 | Syl Laskin | 2015 | 8 | Many | Many | CS1 | Natural Gas Steam Turbine | 88.9 | 0 | 0 | [6 empty] | 0 | 0 |  |  | 0 | 0 | 0 | [9 empty] | 0 | 11 | (ON) Once through No Cool Pond |  | ON | Open | Fresh | Surface | Colby Lake | Colby Lake | OP | 6 | 1953 | 9 | 1953 | OP | 4 | 1953 | 9 | 1953 | OP | 4 | 1953 | 4 | 1953 | N | NG | ST | N/A | Electric Utility | 1 | 2 | 2 | 1 | 1C MB MG
12647 | MN | 1891 | Syl Laskin | 2015 | 9 | Many | Many | CS1 | Natural Gas Steam Turbine | 88.9 | 0 | 0 | [6 empty] | 0 | 0 |  |  | 0 | 0 | 0 | [9 empty] | 0 | 11 | (ON) Once through No Cool Pond |  | ON | Open | Fresh | Surface | Colby Lake | Colby Lake | OP | 6 | 1953 | 9 | 1953 | OP | 4 | 1953 | 9 | 1953 | OP | 4 | 1953 | 4 | 1953 | N | NG | ST | N/A | Electric Utility | 1 | 2 | 2 | 1 | 1C MB MG
12647 | MN | 1891 | Syl Laskin | 2015 | 10 | Many | Many | CS1 | Natural Gas Steam Turbine | 88.9 | 0 | 0 | [6 empty] | 0 | 0 |  |  | 0 | 0 | 0 | [9 empty] | 0 | 11 | (ON) Once through No Cool Pond |  | ON | Open | Fresh | Surface | Colby Lake | Colby Lake | OP | 6 | 1953 | 9 | 1953 | OP | 4 | 1953 | 9 | 1953 | OP | 4 | 1953 | 4 | 1953 | N | NG | ST | N/A | Electric Utility | 1 | 2 | 2 | 1 | 1C MB MG
12647 | MN | 1891 | Syl Laskin | 2015 | 11 | Many | Many | CS1 | Natural Gas Steam Turbine | 88.9 | 0 | 0 | [6 empty] | 0 | 0 |  |  | 0 | 0 | 0 | [9 empty] | 0 | 11 | (ON) Once through No Cool Pond |  | ON | Open | Fresh | Surface | Colby Lake | Colby Lake | OP | 6 | 1953 | 9 | 1953 | OP | 4 | 1953 | 9 | 1953 | OP | 4 | 1953 | 4 | 1953 | N | NG | ST | N/A | Electric Utility | 1 | 2 | 2 | 1 | 1C MB MG
12647 | MN | 1891 | Syl Laskin | 2015 | 12 | Many | Many | CS1 | Natural Gas Steam Turbine | 88.9 | 0 | 0 | [6 empty] | 0 | 0 |  |  | 0 | 0 | 0 | [9 empty] | 0 | 11 | (ON) Once through No Cool Pond |  | ON | Open | Fresh | Surface | Colby Lake | Colby Lake | OP | 6 | 1953 | 9 | 1953 | OP | 4 | 1953 | 9 | 1953 | OP | 4 | 1953 | 4 | 1953 | N | NG | ST | N/A | Electric Utility | 1 | 2 | 2 | 1 | 1C MB MG
12647 | MN | 1893 | Clay Boswell | 2015 | 1 | 3 | 3 | CS3 | Conventional Steam Coal | 361.5 | 253693 | 234872 | [6 empty] | 2523945 | 2523945 |  |  | 2520269 | 3676 |  |  |  |  | 74.82 | 56.157 | 319 | 239 | 30 | 22 | 743 | 13 | (RI) Recirculate: Induced Draft |  | RI | Closed | Fresh | Surface | North Blackwater Lake | North Blackwater Lake | OP | 5 | 1973 | 5 | 1973 | OP | 2 | 1973 | 2 | 1973 | OP | 2 | 1973 | 2 | 1973 | N | SUB | ST | N/A | Electric Utility | 1 | 1 | 1 | 1 | Simple
12647 | MN | 1893 | Clay Boswell | 2015 | 2 | 3 | 3 | CS3 | Conventional Steam Coal | 361.5 | 240019 | 221960 | [6 empty] | 2401056 | 2401056 |  |  | 2400406 | 650 |  |  |  |  | 70.68 | 55.43 | 318 | 250 | 29 | 23 | 671 | 13 | (RI) Recirculate: Induced Draft |  | RI | Closed | Fresh | Surface | North Blackwater Lake | North Blackwater Lake | OP | 5 | 1973 | 5 | 1973 | OP | 2 | 1973 | 2 | 1973 | OP | 2 | 1973 | 2 | 1973 | N | SUB | ST | N/A | Electric Utility | 1 | 1 | 1 | 1 | Simple
12647 | MN | 1893 | Clay Boswell | 2015 | 3 | 3 | 3 | CS3 | Conventional Steam Coal | 361.5 | 259908 | 240285 | [6 empty] | 2480989 | 2480989 |  |  | 2478427 | 2562 |  |  |  |  | 74.65 | 55.47 | 311 | 231 | 30 | 22 | 742 | 13 | (RI) Recirculate: Induced Draft |  | RI | Closed | Fresh | Surface | North Blackwater Lake | North Blackwater Lake | OP | 5 | 1973 | 5 | 1973 | OP | 2 | 1973 | 2 | 1973 | OP | 2 | 1973 | 2 | 1973 | N | SUB | ST | N/A | Electric Utility | 1 | 1 | 1 | 1 | Simple
12647 | MN | 1893 | Clay Boswell | 2015 | 4 | 3 | 3 | CS3 | Conventional Steam Coal | 361.5 | 38711 | 35651 | [6 empty] | 456068 | 456068 |  |  | 446792 | 9275 |  |  |  |  | 41.64 | 24.94 | 1168 | 700 | 91 | 55 | 716 | 13 | (RI) Recirculate: Induced Draft |  | RI | Closed | Fresh | Surface | North Blackwater Lake | North Blackwater Lake | OP | 5 | 1973 | 5 | 1973 | OP | 2 | 1973 | 2 | 1973 | OP | 2 | 1973 | 2 | 1973 | N | SUB | ST | N/A | Electric Utility | 1 | 1 | 1 | 1 | Simple
12647 | MN | 1893 | Clay Boswell | 2015 | 5 | 3 | 3 | CS3 | Conventional Steam Coal | 361.5 | 261573 | 242734 | [6 empty] | 2522435 | 2522435 |  |  | 2522249 | 186 |  |  |  |  | 86.03 | 66.24 | 354 | 273 | 34 | 26 | 743 | 13 | (RI) Recirculate: Induced Draft |  | RI | Closed | Fresh | Surface | North Blackwater Lake | North Blackwater Lake | OP | 5 | 1973 | 5 | 1973 | OP | 2 | 1973 | 2 | 1973 | OP | 2 | 1973 | 2 | 1973 | N | SUB | ST | N/A | Electric Utility | 1 | 1 | 1 | 1 | Simple
12647 | MN | 1893 | Clay Boswell | 2015 | 6 | 3 | 3 | CS3 | Conventional Steam Coal | 361.5 | 235586 | 217690 | [6 empty] | 2269719 | 2269719 |  |  | 2266315 | 3404 |  |  |  |  | 91.24 | 73.63 | 419 | 338 | 40 | 32 | 718 | 13 | (RI) Recirculate: Induced Draft |  | RI | Closed | Fresh | Surface | North Blackwater Lake | North Blackwater Lake | OP | 5 | 1973 | 5 | 1973 | OP | 2 | 1973 | 2 | 1973 | OP | 2 | 1973 | 2 | 1973 | N | SUB | ST | N/A | Electric Utility | 1 | 1 | 1 | 1 | Simple
12647 | MN | 1893 | Clay Boswell | 2015 | 7 | 3 | 3 | CS3 | Conventional Steam Coal | 361.5 | 244531 | 225258 | [6 empty] | 2330229 | 2330229 |  |  | 2327066 | 3163 |  |  |  |  | 107.12 | 86.24 | 476 | 383 | 46 | 37 | 737 | 13 | (RI) Recirculate: Induced Draft |  | RI | Closed | Fresh | Surface | North Blackwater Lake | North Blackwater Lake | OP | 5 | 1973 | 5 | 1973 | OP | 2 | 1973 | 2 | 1973 | OP | 2 | 1973 | 2 | 1973 | N | SUB | ST | N/A | Electric Utility | 1 | 1 | 1 | 1 | Simple
12647 | MN | 1893 | Clay Boswell | 2015 | 8 | 3 | 3 | CS3 | Conventional Steam Coal | 361.5 | 164035 | 150626 | [6 empty] | 1613569 | 1613569 |  |  | 1609295 | 4274 |  |  |  |  | 65.4 | 44.5 | 434 | 295 | 41 | 28 | 743 | 13 | (RI) Recirculate: Induced Draft |  | RI | Closed | Fresh | Surface | North Blackwater Lake | North Blackwater Lake | OP | 5 | 1973 | 5 | 1973 | OP | 2 | 1973 | 2 | 1973 | OP | 2 | 1973 | 2 | 1973 | N | SUB | ST | N/A | Electric Utility | 1 | 1 | 1 | 1 | Simple
12647 | MN | 1893 | Clay Boswell | 2015 | 9 | 3 | 3 | CS3 | Conventional Steam Coal | 361.5 | 264020 | 242053 | [6 empty] | 2510184 | 2510184 |  |  | 2506966 | 3218 |  |  |  |  | 89 | 68.6 | 368 | 283 | 35 | 27 | 719 | 13 | (RI) Recirculate: Induced Draft |  | RI | Closed | Fresh | Surface | North Blackwater Lake | North Blackwater Lake | OP | 5 | 1973 | 5 | 1973 | OP | 2 | 1973 | 2 | 1973 | OP | 2 | 1973 | 2 | 1973 | N | SUB | ST | N/A | Electric Utility | 1 | 1 | 1 | 1 | Simple
12647 | MN | 1893 | Clay Boswell | 2015 | 10 | 3 | 3 | CS3 | Conventional Steam Coal | 361.5 | 257508 | 236372 | [6 empty] | 2475768 | 2475768 |  |  | 2475343 | 425 |  |  |  |  | 82.87 | 61.82 | 351 | 262 | 33 | 25 | 743 | 13 | (RI) Recirculate: Induced Draft |  | RI | Closed | Fresh | Surface | North Blackwater Lake | North Blackwater Lake | OP | 5 | 1973 | 5 | 1973 | OP | 2 | 1973 | 2 | 1973 | OP | 2 | 1973 | 2 | 1973 | N | SUB | ST | N/A | Electric Utility | 1 | 1 | 1 | 1 | Simple
12647 | MN | 1893 | Clay Boswell | 2015 | 11 | 3 | 3 | CS3 | Conventional Steam Coal | 361.5 | 237632 | 219141 | [6 empty] | 2267719 | 2267719 |  |  | 2265392 | 2326 |  |  |  |  | 78.06 | 58.26 | 356 | 266 | 34 | 26 | 720 | 13 | (RI) Recirculate: Induced Draft |  | RI | Closed | Fresh | Surface | North Blackwater Lake | North Blackwater Lake | OP | 5 | 1973 | 5 | 1973 | OP | 2 | 1973 | 2 | 1973 | OP | 2 | 1973 | 2 | 1973 | N | SUB | ST | N/A | Electric Utility | 1 | 1 | 1 | 1 | Simple
12647 | MN | 1893 | Clay Boswell | 2015 | 12 | 3 | 3 | CS3 | Conventional Steam Coal | 361.5 | 266756 | 246093 | [6 empty] | 2591486 | 2591486 |  |  | 2591461 | 24 |  |  |  |  | 84.06 | 64.97 | 342 | 264 | 32 | 25 | 742 | 13 | (RI) Recirculate: Induced Draft |  | RI | Closed | Fresh | Surface | North Blackwater Lake | North Blackwater Lake | OP | 5 | 1973 | 5 | 1973 | OP | 2 | 1973 | 2 | 1973 | OP | 2 | 1973 | 2 | 1973 | N | SUB | ST | N/A | Electric Utility | 1 | 1 | 1 | 1 | Simple
12647 | MN | 1893 | Clay Boswell | 2015 | 1 | 4 | 4 | CS4 | Conventional Steam Coal | 584.4 | 426160 | 389901 | [6 empty] | 4057676 | 4057676 |  |  | 4057176 | 499 |  |  |  |  | 111.42 | 80.907 | 286 | 208 | 27 | 20 | 704 | 14 | (RI) Recirculate: Induced Draft |  | RI | Closed | Fresh | Surface | North Blackwater Lake | North Blackwater Lake | OP | 5 | 1980 | 5 | 1980 | OP | 5 | 1980 | 5 | 1980 | OP | 5 | 1980 | 5 | 1980 | N | SUB | ST | N/A | Electric Utility | 1 | 1 | 1 | 1 | Simple
12647 | MN | 1893 | Clay Boswell | 2015 | 2 | 4 | 4 | CS4 | Conventional Steam Coal | 584.4 | 379793 | 347142 | [6 empty] | 3680516 | 3680516 |  |  | 3669764 | 10751 |  |  |  |  | 92 | 65.78 | 265 | 189 | 25 | 18 | 633 | 14 | (RI) Recirculate: Induced Draft |  | RI | Closed | Fresh | Surface | North Blackwater Lake | North Blackwater Lake | OP | 5 | 1980 | 5 | 1980 | OP | 5 | 1980 | 5 | 1980 | OP | 5 | 1980 | 5 | 1980 | N | SUB | ST | N/A | Electric Utility | 1 | 1 | 1 | 1 | Simple
12647 | MN | 1893 | Clay Boswell | 2015 | 3 | 4 | 4 | CS4 | Conventional Steam Coal | 584.4 | 331499 | 301350 | [6 empty] | 3131767 | 3131767 |  |  | 3126131 | 5636 |  |  |  |  | 76.6 | 54.53 | 254 | 181 | 24 | 17 | 574 | 14 | (RI) Recirculate: Induced Draft |  | RI | Closed | Fresh | Surface | North Blackwater Lake | North Blackwater Lake | OP | 5 | 1980 | 5 | 1980 | OP | 5 | 1980 | 5 | 1980 | OP | 5 | 1980 | 5 | 1980 | N | SUB | ST | N/A | Electric Utility | 1 | 1 | 1 | 1 | Simple
12647 | MN | 1893 | Clay Boswell | 2015 | 4 | 4 | 4 | CS4 | Conventional Steam Coal | 584.4 | 407174 | 372445 | [6 empty] | 3903023 | 3903023 |  |  | 3900089 | 2935 |  |  |  |  | 50.89 | 23.43 | 137 | 63 | 13 | 6 | 665 | 14 | (RI) Recirculate: Induced Draft |  | RI | Closed | Fresh | Surface | North Blackwater Lake | North Blackwater Lake | OP | 5 | 1980 | 5 | 1980 | OP | 5 | 1980 | 5 | 1980 | OP | 5 | 1980 | 5 | 1980 | N | SUB | ST | N/A | Electric Utility | 1 | 1 | 1 | 1 | Simple
12647 | MN | 1893 | Clay Boswell | 2015 | 5 | 4 | 4 | CS4 | Conventional Steam Coal | 584.4 | 398272 | 362449 | [6 empty] | 3878185 | 3878185 |  |  | 3870145 | 8040 |  |  |  |  | 64.41 | 35.23 | 178 | 97 | 17 | 9 | 678 | 14 | (RI) Recirculate: Induced Draft |  | RI | Closed | Fresh | Surface | North Blackwater Lake | North Blackwater Lake | OP | 5 | 1980 | 5 | 1980 | OP | 5 | 1980 | 5 | 1980 | OP | 5 | 1980 | 5 | 1980 | N | SUB | ST | N/A | Electric Utility | 1 | 1 | 1 | 1 | Simple
12647 | MN | 1893 | Clay Boswell | 2015 | 6 | 4 | 4 | CS4 | Conventional Steam Coal | 584.4 | 367255 | 334923 | [6 empty] | 3557670 | 3557670 |  |  | 3554170 | 3499 |  |  |  |  | 36.8 | 11.98 | 110 | 36 | 10 | 3 | 647 | 14 | (RI) Recirculate: Induced Draft |  | RI | Closed | Fresh | Surface | North Blackwater Lake | North Blackwater Lake | OP | 5 | 1980 | 5 | 1980 | OP | 5 | 1980 | 5 | 1980 | OP | 5 | 1980 | 5 | 1980 | N | SUB | ST | N/A | Electric Utility | 1 | 1 | 1 | 1 | Simple
12647 | MN | 1893 | Clay Boswell | 2015 | 7 | 4 | 4 | CS4 | Conventional Steam Coal | 584.4 | 410516 | 376257 | [6 empty] | 3935221 | 3935221 |  |  | 3928122 | 7100 |  |  |  |  | 51.73 | 19.65 | 137 | 52 | 13 | 5 | 727 | 14 | (RI) Recirculate: Induced Draft |  | RI | Closed | Fresh | Surface | North Blackwater Lake | North Blackwater Lake | OP | 5 | 1980 | 5 | 1980 | OP | 5 | 1980 | 5 | 1980 | OP | 5 | 1980 | 5 | 1980 | N | SUB | ST | N/A | Electric Utility | 1 | 1 | 1 | 1 | Simple
12647 | MN | 1893 | Clay Boswell | 2015 | 8 | 4 | 4 | CS4 | Conventional Steam Coal | 584.4 | 184344 | 169903 | [6 empty] | 1713567 | 1713567 |  |  | 1709542 | 4025 |  |  |  |  | 12.73 | 0.042 | 75 | 0 | 7 | 0 | 336 | 14 | (RI) Recirculate: Induced Draft |  | RI | Closed | Fresh | Surface | North Blackwater Lake | North Blackwater Lake | OP | 5 | 1980 | 5 | 1980 | OP | 5 | 1980 | 5 | 1980 | OP | 5 | 1980 | 5 | 1980 | N | SUB | ST | N/A | Electric Utility | 1 | 1 | 1 | 1 | Simple
12647 | MN | 1893 | Clay Boswell | 2015 | 9 | 4 | 4 | CS4 | Conventional Steam Coal | 584.4 | 0 | 0 | [6 empty] | 0 | 0 |  |  | 0 | 0 |  |  |  |  | 0 | [5 empty] | 0 | 14 | (RI) Recirculate: Induced Draft |  | RI | Closed | Fresh | Surface | North Blackwater Lake | North Blackwater Lake | OP | 5 | 1980 | 5 | 1980 | OP | 5 | 1980 | 5 | 1980 | OP | 5 | 1980 | 5 | 1980 | N | SUB | ST | N/A | Electric Utility | 1 | 1 | 1 | 1 | Simple
12647 | MN | 1893 | Clay Boswell | 2015 | 10 | 4 | 4 | CS4 | Conventional Steam Coal | 584.4 | 27235 | 24109 | [6 empty] | 313954 | 313954 |  |  | 282006 | 31949 |  |  |  |  | 1.64 | 0.85 | 68 | 35 | 5 | 3 | 107 | 14 | (RI) Recirculate: Induced Draft |  | RI | Closed | Fresh | Surface | North Blackwater Lake | North Blackwater Lake | OP | 5 | 1980 | 5 | 1980 | OP | 5 | 1980 | 5 | 1980 | OP | 5 | 1980 | 5 | 1980 | N | SUB | ST | N/A | Electric Utility | 1 | 1 | 1 | 1 | Simple
12647 | MN | 1893 | Clay Boswell | 2015 | 11 | 4 | 4 | CS4 | Conventional Steam Coal | 584.4 | 384922 | 355156 | [6 empty] | 3676729 | 3676729 |  |  | 3665402 | 11327 |  |  |  |  | 98.11 | 71.67 | 276 | 202 | 27 | 19 | 720 | 14 | (RI) Recirculate: Induced Draft |  | RI | Closed | Fresh | Surface | North Blackwater Lake | North Blackwater Lake | OP | 5 | 1980 | 5 | 1980 | OP | 5 | 1980 | 5 | 1980 | OP | 5 | 1980 | 5 | 1980 | N | SUB | ST | N/A | Electric Utility | 1 | 1 | 1 | 1 | Simple
12647 | MN | 1893 | Clay Boswell | 2015 | 12 | 4 | 4 | CS4 | Conventional Steam Coal | 584.4 | 435040 | 399714 | [6 empty] | 4008549 | 4008549 |  |  | 4004121 | 4427 |  |  |  |  | 116.1 | 87.58 | 290 | 219 | 29 | 22 | 743 | 14 | (RI) Recirculate: Induced Draft |  | RI | Closed | Fresh | Surface | North Blackwater Lake | North Blackwater Lake | OP | 5 | 1980 | 5 | 1980 | OP | 5 | 1980 | 5 | 1980 | OP | 5 | 1980 | 5 | 1980 | N | SUB | ST | N/A | Electric Utility | 1 | 1 | 1 | 1 | Simple
12647 | MN | 1893 | Clay Boswell | 2015 | 1 | Many | Many | CS1 | Conventional Steam Coal | 135.7 | 97138 | 89847 | [6 empty] | 984252 | 984252 |  |  | 983820 | 432 | 0 |  |  |  | 2488.32 | 0 | 27695 | 0 | 2528 | 0 | 744 | 13 | (ON) Once through No Cool Pond |  | ON | Open | Fresh | Surface | North Blackwater Lake | North Blackwater Lake | OP | 7 | 1958 | 1 | 1960 | OP | 1 | 1960 | 7 | 1980 | OP | 7 | 1958 | 7 | 1958 | N | SUB | ST | N/A | Electric Utility | 1 | 2 | 2 | 1 | 1C MB MG
12647 | MN | 1893 | Clay Boswell | 2015 | 2 | Many | Many | CS1 | Conventional Steam Coal | 135.7 | 91175 | 84370 | [6 empty] | 935623 | 935623 |  |  | 935288 | 335 | 0 |  |  |  | 1866.24 |  | 22120 |  | 1995 |  | 672 | 13 | (ON) Once through No Cool Pond |  | ON | Open | Fresh | Surface | North Blackwater Lake | North Blackwater Lake | OP | 7 | 1958 | 1 | 1960 | OP | 1 | 1960 | 7 | 1980 | OP | 7 | 1958 | 7 | 1958 | N | SUB | ST | N/A | Electric Utility | 1 | 2 | 2 | 1 | 1C MB MG
12647 | MN | 1893 | Clay Boswell | 2015 | 3 | Many | Many | CS1 | Conventional Steam Coal | 135.7 | 95359 | 88236 | [6 empty] | 935747 | 935747 |  |  | 935600 | 146 | 0 |  |  |  | 1866.24 |  | 21151 |  | 1994 |  | 744 | 13 | (ON) Once through No Cool Pond |  | ON | Open | Fresh | Surface | North Blackwater Lake | North Blackwater Lake | OP | 7 | 1958 | 1 | 1960 | OP | 1 | 1960 | 7 | 1980 | OP | 7 | 1958 | 7 | 1958 | N | SUB | ST | N/A | Electric Utility | 1 | 2 | 2 | 1 | 1C MB MG
12647 | MN | 1893 | Clay Boswell | 2015 | 4 | Many | Many | CS1 | Conventional Steam Coal | 135.7 | 66147 | 61070 | [6 empty] | 642877 | 642877 |  |  | 639251 | 3626 | 0 |  |  |  | 2991.9 |  | 48991 |  | 4654 |  | 720 | 13 | (ON) Once through No Cool Pond |  | ON | Open | Fresh | Surface | North Blackwater Lake | North Blackwater Lake | OP | 7 | 1958 | 1 | 1960 | OP | 1 | 1960 | 7 | 1980 | OP | 7 | 1958 | 7 | 1958 | N | SUB | ST | N/A | Electric Utility | 1 | 2 | 2 | 1 | 1C MB MG
12647 | MN | 1893 | Clay Boswell | 2015 | 5 | Many | Many | CS1 | Conventional Steam Coal | 135.7 | 89971 | 83086 | [6 empty] | 919325 | 919325 |  |  | 917016 | 2309 | 0 |  |  |  | 4791.41 |  | 57668 |  | 5212 |  | 744 | 13 | (ON) Once through No Cool Pond |  | ON | Open | Fresh | Surface | North Blackwater Lake | North Blackwater Lake | OP | 7 | 1958 | 1 | 1960 | OP | 1 | 1960 | 7 | 1980 | OP | 7 | 1958 | 7 | 1958 | N | SUB | ST | N/A | Electric Utility | 1 | 2 | 2 | 1 | 1C MB MG
12647 | MN | 1893 | Clay Boswell | 2015 | 6 | Many | Many | CS1 | Conventional Steam Coal | 135.7 | 90687 | 83837 | [6 empty] | 903483 | 903483 |  |  | 902472 | 1011 | 0 |  |  |  | 4544.61 |  | 54208 |  | 5030 |  | 720 | 13 | (ON) Once through No Cool Pond |  | ON | Open | Fresh | Surface | North Blackwater Lake | North Blackwater Lake | OP | 7 | 1958 | 1 | 1960 | OP | 1 | 1960 | 7 | 1980 | OP | 7 | 1958 | 7 | 1958 | N | SUB | ST | N/A | Electric Utility | 1 | 2 | 2 | 1 | 1C MB MG
12647 | MN | 1893 | Clay Boswell | 2015 | 7 | Many | Many | CS1 | Conventional Steam Coal | 135.7 | 101311 | 93833 | [6 empty] | 1005436 | 1005436 |  |  | 1005109 | 327 | 0 |  |  |  | 4820.4 |  | 51372 |  | 4794 |  | 744 | 13 | (ON) Once through No Cool Pond |  | ON | Open | Fresh | Surface | North Blackwater Lake | North Blackwater Lake | OP | 7 | 1958 | 1 | 1960 | OP | 1 | 1960 | 7 | 1980 | OP | 7 | 1958 | 7 | 1958 | N | SUB | ST | N/A | Electric Utility | 1 | 2 | 2 | 1 | 1C MB MG
12647 | MN | 1893 | Clay Boswell | 2015 | 8 | Many | Many | CS1 | Conventional Steam Coal | 135.7 | 99868 | 92456 | [6 empty] | 991290 | 991290 |  |  | 991020 | 270 | 0 |  |  |  | 4821.12 |  | 52145 |  | 4863 |  | 744 | 13 | (ON) Once through No Cool Pond |  | ON | Open | Fresh | Surface | North Blackwater Lake | North Blackwater Lake | OP | 7 | 1958 | 1 | 1960 | OP | 1 | 1960 | 7 | 1980 | OP | 7 | 1958 | 7 | 1958 | N | SUB | ST | N/A | Electric Utility | 1 | 2 | 2 | 1 | 1C MB MG
12647 | MN | 1893 | Clay Boswell | 2015 | 9 | Many | Many | CS1 | Conventional Steam Coal | 135.7 | 91156 | 84378 | [6 empty] | 870919 | 870919 |  |  | 868943 | 1976 | 0 |  |  |  | 4587.51 |  | 54369 |  | 5267 |  | 720 | 13 | (ON) Once through No Cool Pond |  | ON | Open | Fresh | Surface | North Blackwater Lake | North Blackwater Lake | OP | 7 | 1958 | 1 | 1960 | OP | 1 | 1960 | 7 | 1980 | OP | 7 | 1958 | 7 | 1958 | N | SUB | ST | N/A | Electric Utility | 1 | 2 | 2 | 1 | 1C MB MG
12647 | MN | 1893 | Clay Boswell | 2015 | 10 | Many | Many | CS1 | Conventional Steam Coal | 135.7 | 90506 | 83696 | [6 empty] | 884502 | 884502 |  |  | 883256 | 1245 | 0 |  |  |  | 4723.87 |  | 56441 |  | 5341 |  | 744 | 13 | (ON) Once through No Cool Pond |  | ON | Open | Fresh | Surface | North Blackwater Lake | North Blackwater Lake | OP | 7 | 1958 | 1 | 1960 | OP | 1 | 1960 | 7 | 1980 | OP | 7 | 1958 | 7 | 1958 | N | SUB | ST | N/A | Electric Utility | 1 | 2 | 2 | 1 | 1C MB MG
12647 | MN | 1893 | Clay Boswell | 2015 | 11 | Many | Many | CS1 | Conventional Steam Coal | 135.7 | 87241 | 80720 | [6 empty] | 840770 | 840770 |  |  | 840408 | 362 | 0 |  |  |  | 2543.64 |  | 31512 |  | 3025 |  | 720 | 13 | (ON) Once through No Cool Pond |  | ON | Open | Fresh | Surface | North Blackwater Lake | North Blackwater Lake | OP | 7 | 1958 | 1 | 1960 | OP | 1 | 1960 | 7 | 1980 | OP | 7 | 1958 | 7 | 1958 | N | SUB | ST | N/A | Electric Utility | 1 | 2 | 2 | 1 | 1C MB MG
12647 | MN | 1893 | Clay Boswell | 2015 | 12 | Many | Many | CS1 | Conventional Steam Coal | 135.7 | 94968 | 87967 | [6 empty] | 954097 | 954097 |  |  | 953810 | 288 | 0 |  |  |  | 2411.11 |  | 27409 |  | 2527 |  | 744 | 13 | (ON) Once through No Cool Pond |  | ON | Open | Fresh | Surface | North Blackwater Lake | North Blackwater Lake | OP | 7 | 1958 | 1 | 1960 | OP | 1 | 1960 | 7 | 1980 | OP | 7 | 1958 | 7 | 1958 | N | SUB | ST | N/A | Electric Utility | 1 | 2 | 2 | 1 | 1C MB MG
13781 | MN | 1904 | Black Dog | 2015 | 4 | Many | 5 | 1 | Natural Gas Fired Combined Cycle | 110 | 10900 | 9651 |  |  |  | 172 | 24048 | 24048 | 264444 | 275 |  | 264169 |  | 264444 |  |  |  |  | 5416.37 | 0 | 561224 | 0 |  |  | 720 | 8 | (OC) Once through with Cool Pond |  | OC | Open | Fresh | Surface | Minnesota River | Minnesota River | OP | 10 | 1954 | 6 | 2002 | OP | 8 | 1955 | 8 | 1955 | OP | 9 | 1952 | 9 | 1952 | N | NG | CC | Y | Electric Utility | 1 | 2 | 1 | 1 | 1C 1B MG
13781 | MN | 1904 | Black Dog | 2015 | 5 | Many | 5 | 1 | Natural Gas Fired Combined Cycle | 110 | 5670 | 4639 |  |  |  | 172 | 11859 | 11859 | 131545 | 0 |  | 131545 |  | 131545 |  |  |  |  | 2885.55 | 0 | 622020 | 0 |  |  | 744 | 8 | (OC) Once through with Cool Pond |  | OC | Open | Fresh | Surface | Minnesota River | Minnesota River | OP | 10 | 1954 | 6 | 2002 | OP | 8 | 1955 | 8 | 1955 | OP | 9 | 1952 | 9 | 1952 | N | NG | CC | Y | Electric Utility | 1 | 2 | 1 | 1 | 1C 1B MG
13781 | MN | 1904 | Black Dog | 2015 | 6 | Many | 5 | 1 | Natural Gas Fired Combined Cycle | 110 | 24880 | 22956 |  |  |  | 172 | 50831 | 50831 | 537776 | 2622 |  | 535154 |  | 537776 |  |  |  |  | 2954 | 0 | 128681 | 0 |  |  | 720 | 8 | (OC) Once through with Cool Pond |  | OC | Open | Fresh | Surface | Minnesota River | Minnesota River | OP | 10 | 1954 | 6 | 2002 | OP | 8 | 1955 | 8 | 1955 | OP | 9 | 1952 | 9 | 1952 | N | NG | CC | Y | Electric Utility | 1 | 2 | 1 | 1 | 1C 1B MG
13781 | MN | 1904 | Black Dog | 2015 | 7 | Many | 5 | 1 | Natural Gas Fired Combined Cycle | 110 | 42380 | 39681 |  |  |  | 172 | 84023 | 84023 | 895038 | 17124 |  | 877914 |  | 895038 |  |  |  |  | 5039.93 | 0 | 127011 | 0 |  |  | 744 | 8 | (OC) Once through with Cool Pond |  | OC | Open | Fresh | Surface | Minnesota River | Minnesota River | OP | 10 | 1954 | 6 | 2002 | OP | 8 | 1955 | 8 | 1955 | OP | 9 | 1952 | 9 | 1952 | N | NG | CC | Y | Electric Utility | 1 | 2 | 1 | 1 | 1C 1B MG
13781 | MN | 1904 | Black Dog | 2015 | 8 | Many | 5 | 1 | Natural Gas Fired Combined Cycle | 110 | 39380 | 36982 |  |  |  | 172 | 79275 | 79275 | 832503 | 13613 |  | 818890 |  | 832503 |  |  |  |  | 4391.91 | 0 | 118758 | 0 |  |  | 744 | 8 | (OC) Once through with Cool Pond |  | OC | Open | Fresh | Surface | Minnesota River | Minnesota River | OP | 10 | 1954 | 6 | 2002 | OP | 8 | 1955 | 8 | 1955 | OP | 9 | 1952 | 9 | 1952 | N | NG | CC | Y | Electric Utility | 1 | 2 | 1 | 1 | 1C 1B MG
13781 | MN | 1904 | Black Dog | 2015 | 9 | Many | 5 | 1 | Natural Gas Fired Combined Cycle | 110 | 27810 | 25950 |  |  |  | 172 | 59689 | 59689 | 639124 | 7419 |  | 631706 |  | 639124 |  |  |  |  | 1584.71 | 0 | 61068 | 0 |  |  | 720 | 8 | (OC) Once through with Cool Pond |  | OC | Open | Fresh | Surface | Minnesota River | Minnesota River | OP | 10 | 1954 | 6 | 2002 | OP | 8 | 1955 | 8 | 1955 | OP | 9 | 1952 | 9 | 1952 | N | NG | CC | Y | Electric Utility | 1 | 2 | 1 | 1 | 1C 1B MG
13781 | MN | 1904 | Black Dog | 2015 | 10 | Many | 5 | 1 | Natural Gas Fired Combined Cycle | 110 | 24570 | 22788 |  |  |  | 172 | 56835 | 56835 | 591707 | 12 |  | 591696 |  | 591707 |  |  |  |  | 1606.54 | 0 | 70499 | 0 |  |  | 744 | 8 | (OC) Once through with Cool Pond |  | OC | Open | Fresh | Surface | Minnesota River | Minnesota River | OP | 10 | 1954 | 6 | 2002 | OP | 8 | 1955 | 8 | 1955 | OP | 9 | 1952 | 9 | 1952 | N | NG | CC | Y | Electric Utility | 1 | 2 | 1 | 1 | 1C 1B MG
13781 | MN | 1904 | Black Dog | 2015 | 11 | Many | 5 | 1 | Natural Gas Fired Combined Cycle | 110 | 20800 | 19025 |  |  |  | 172 | 43799 | 43799 | 489395 | 4522 |  | 484873 |  | 489395 |  |  |  |  | 1647.36 | 0 | 86589 | 0 |  |  | 720 | 8 | (OC) Once through with Cool Pond |  | OC | Open | Fresh | Surface | Minnesota River | Minnesota River | OP | 10 | 1954 | 6 | 2002 | OP | 8 | 1955 | 8 | 1955 | OP | 9 | 1952 | 9 | 1952 | N | NG | CC | Y | Electric Utility | 1 | 2 | 1 | 1 | 1C 1B MG
13781 | MN | 1904 | Black Dog | 2015 | 12 | Many | 5 | 1 | Natural Gas Fired Combined Cycle | 110 | 37780 | 34877 |  |  |  | 172 | 86429 | 86429 | 900515 | 4 |  | 900510 |  | 900515 |  |  |  |  | 3136.48 | 0 | 89930 | 0 |  |  | 744 | 8 | (OC) Once through with Cool Pond |  | OC | Open | Fresh | Surface | Minnesota River | Minnesota River | OP | 10 | 1954 | 6 | 2002 | OP | 8 | 1955 | 8 | 1955 | OP | 9 | 1952 | 9 | 1952 | N | NG | CC | Y | Electric Utility | 1 | 2 | 1 | 1 | 1C 1B MG
13781 | MN | 1904 | Black Dog | 2015 | 1 | Many | Many | 1 | Multiple | 342 | 141650 | 130163 |  |  |  | 172 | 22096 | 22096 | 1568082 | 1329876 |  | 238206 | 1292097 | 275950 | 35 |  |  |  | 10092.65 | 0 | 77539 | 0 |  |  | 744 | 8 | (OC) Once through with Cool Pond |  | OC | Open | Fresh | Surface | Minnesota River | Minnesota River | MX | 10 | 1954 | 6 | 2002 | MX | 8 | 1955 | 10 | 1960 | OP | 9 | 1952 | 9 | 1952 | N | MIX | MX | Y | Electric Utility | 1 | 4 | 3 | 1 | 1C MB MG
13781 | MN | 1904 | Black Dog | 2015 | 2 | Many | Many | 1 | Multiple | 342 | 160770 | 149549 |  |  |  | 172 | 68963 | 68963 | 2044102 | 1354005 |  | 690097 | 1351305 | 692780 | 18 |  |  |  | 9357.06 | 0 | 62569 | 0 |  |  | 672 | 8 | (OC) Once through with Cool Pond |  | OC | Open | Fresh | Surface | Minnesota River | Minnesota River | MX | 10 | 1954 | 6 | 2002 | MX | 8 | 1955 | 10 | 1960 | OP | 9 | 1952 | 9 | 1952 | N | MIX | MX | Y | Electric Utility | 1 | 4 | 3 | 1 | 1C MB MG
13781 | MN | 1904 | Black Dog | 2015 | 3 | Many | Many | 1 | Multiple | 342 | 113380 | 103073 |  |  |  | 172 | 31003 | 31003 | 1344715 | 1035518 |  | 309198 | 1014094 | 330604 | 18 |  |  |  | 9901.98 | 0 | 96068 | 0 |  |  | 744 | 8 | (OC) Once through with Cool Pond |  | OC | Open | Fresh | Surface | Minnesota River | Minnesota River | MX | 10 | 1954 | 6 | 2002 | MX | 8 | 1955 | 10 | 1960 | OP | 9 | 1952 | 9 | 1952 | N | MIX | MX | Y | Electric Utility | 1 | 4 | 3 | 1 | 1C MB MG
13781 | MN | 1912 | High Bridge | 2015 | 1 | Many | 9 | 9 | Natural Gas Fired Combined Cycle | 226 | 32131 | 32131 |  |  |  | 312 | 68455 | 65529 | 708771 | 181 |  | 708590 |  | 708771 |  |  |  |  | 4258.2 | 0 | 132526 | 0 |  |  | 744 | 13 | (ON) Once through No Cool Pond |  | ON | Open | Fresh | Surface | Mississippi River | Mississippi River | OP | 5 | 2008 | 5 | 2008 | OP | 5 | 2008 | 5 | 2008 | OP | 5 | 2008 | 5 | 2008 | N | NG | CC | Y | Electric Utility | 1 | 3 | 1 | 1 | 1C 1B MG
13781 | MN | 1912 | High Bridge | 2015 | 2 | Many | 9 | 9 | Natural Gas Fired Combined Cycle | 226 | 34253 | 34253 |  |  |  | 312 | 72722 | 69915 | 774104 | 147 |  | 773956 |  | 774104 |  |  |  |  | 4035.9 | 0 | 117826 | 0 |  |  | 672 | 13 | (ON) Once through No Cool Pond |  | ON | Open | Fresh | Surface | Mississippi River | Mississippi River | OP | 5 | 2008 | 5 | 2008 | OP | 5 | 2008 | 5 | 2008 | OP | 5 | 2008 | 5 | 2008 | N | NG | CC | Y | Electric Utility | 1 | 3 | 1 | 1 | 1C 1B MG
13781 | MN | 1912 | High Bridge | 2015 | 3 | Many | 9 | 9 | Natural Gas Fired Combined Cycle | 226 | 88199 | 88199 |  |  |  | 312 | 171368 | 167063 | 1744642 | 88 |  | 1744554 |  | 1744642 |  |  |  |  | 4949.2 | 0 | 56114 | 0 |  |  | 744 | 13 | (ON) Once through No Cool Pond |  | ON | Open | Fresh | Surface | Mississippi River | Mississippi River | OP | 5 | 2008 | 5 | 2008 | OP | 5 | 2008 | 5 | 2008 | OP | 5 | 2008 | 5 | 2008 | N | NG | CC | Y | Electric Utility | 1 | 3 | 1 | 1 | 1C 1B MG
13781 | MN | 1912 | High Bridge | 2015 | 4 | Many | 9 | 9 | Natural Gas Fired Combined Cycle | 226 | 61358 | 61358 |  |  |  | 312 | 115143 | 111496 | 1226285 | 116 |  | 1226170 |  | 1226285 |  |  |  |  | 4503.3 | 0 | 73394 | 0 |  |  | 720 | 13 | (ON) Once through No Cool Pond |  | ON | Open | Fresh | Surface | Mississippi River | Mississippi River | OP | 5 | 2008 | 5 | 2008 | OP | 5 | 2008 | 5 | 2008 | OP | 5 | 2008 | 5 | 2008 | N | NG | CC | Y | Electric Utility | 1 | 3 | 1 | 1 | 1C 1B MG
13781 | MN | 1912 | High Bridge | 2015 | 5 | Many | 9 | 9 | Natural Gas Fired Combined Cycle | 226 | 21185 | 21185 |  |  |  | 312 | 39524 | 37112 | 412415 | 151 |  | 412264 |  | 412415 |  |  |  |  | 3010 | 0 | 142082 | 0 |  |  | 535 | 13 | (ON) Once through No Cool Pond |  | ON | Open | Fresh | Surface | Mississippi River | Mississippi River | OP | 5 | 2008 | 5 | 2008 | OP | 5 | 2008 | 5 | 2008 | OP | 5 | 2008 | 5 | 2008 | N | NG | CC | Y | Electric Utility | 1 | 3 | 1 | 1 | 1C 1B MG
13781 | MN | 1912 | High Bridge | 2015 | 6 | Many | 9 | 9 | Natural Gas Fired Combined Cycle | 226 | 54912 | 54912 |  |  |  | 312 | 98232 | 94511 | 1084477 | 141 |  | 1084336 |  | 1084477 |  |  |  |  | 4612.8 | 0 | 84003 | 0 |  |  | 720 | 13 | (ON) Once through No Cool Pond |  | ON | Open | Fresh | Surface | Mississippi River | Mississippi River | OP | 5 | 2008 | 5 | 2008 | OP | 5 | 2008 | 5 | 2008 | OP | 5 | 2008 | 5 | 2008 | N | NG | CC | Y | Electric Utility | 1 | 3 | 1 | 1 | 1C 1B MG
13781 | MN | 1912 | High Bridge | 2015 | 7 | Many | 9 | 9 | Natural Gas Fired Combined Cycle | 226 | 82537 | 82537 |  |  |  | 312 | 142478 | 137842 | 1484223 | 16 |  | 1484208 |  | 1484223 |  |  |  |  | 5527 | 0 | 66964 | 0 |  |  | 744 | 13 | (ON) Once through No Cool Pond |  | ON | Open | Fresh | Surface | Mississippi River | Mississippi River | OP | 5 | 2008 | 5 | 2008 | OP | 5 | 2008 | 5 | 2008 | OP | 5 | 2008 | 5 | 2008 | N | NG | CC | Y | Electric Utility | 1 | 3 | 1 | 1 | 1C 1B MG
13781 | MN | 1912 | High Bridge | 2015 | 8 | Many | 9 | 9 | Natural Gas Fired Combined Cycle | 226 | 58869 | 58869 |  |  |  | 312 | 103647 | 99684 | 1151815 | 115 |  | 1151700 |  | 1151815 |  |  |  |  | 5289.5 | 0 | 89852 | 0 |  |  | 744 | 13 | (ON) Once through No Cool Pond |  | ON | Open | Fresh | Surface | Mississippi River | Mississippi River | OP | 5 | 2008 | 5 | 2008 | OP | 5 | 2008 | 5 | 2008 | OP | 5 | 2008 | 5 | 2008 | N | NG | CC | Y | Electric Utility | 1 | 3 | 1 | 1 | 1C 1B MG
13781 | MN | 1912 | High Bridge | 2015 | 9 | Many | 9 | 9 | Natural Gas Fired Combined Cycle | 226 | 71182 | 71182 |  |  |  | 312 | 122897 | 118918 | 1338569 | 37 |  | 1338532 |  | 1338569 |  |  |  |  | 5034.6 | 0 | 70729 | 0 |  |  | 684 | 13 | (ON) Once through No Cool Pond |  | ON | Open | Fresh | Surface | Mississippi River | Mississippi River | OP | 5 | 2008 | 5 | 2008 | OP | 5 | 2008 | 5 | 2008 | OP | 5 | 2008 | 5 | 2008 | N | NG | CC | Y | Electric Utility | 1 | 3 | 1 | 1 | 1C 1B MG
13781 | MN | 1912 | High Bridge | 2015 | 10 | Many | 9 | 9 | Natural Gas Fired Combined Cycle | 226 | 40505 | 40505 |  |  |  | 312 | 76897 | 73795 | 832844 | 256 |  | 832588 |  | 832844 |  |  |  |  | 4265.9 | 0 | 105318 | 0 |  |  | 658 | 13 | (ON) Once through No Cool Pond |  | ON | Open | Fresh | Surface | Mississippi River | Mississippi River | OP | 5 | 2008 | 5 | 2008 | OP | 5 | 2008 | 5 | 2008 | OP | 5 | 2008 | 5 | 2008 | N | NG | CC | Y | Electric Utility | 1 | 3 | 1 | 1 | 1C 1B MG
13781 | MN | 1912 | High Bridge | 2015 | 11 | Many | 9 | 9 | Natural Gas Fired Combined Cycle | 226 | 53234 | 53234 |  |  |  | 312 | 103432 | 100124 | 1101885 | 104 |  | 1101781 |  | 1101885 |  |  |  |  | 4520.4 | 0 | 84916 | 0 |  |  | 720 | 13 | (ON) Once through No Cool Pond |  | ON | Open | Fresh | Surface | Mississippi River | Mississippi River | OP | 5 | 2008 | 5 | 2008 | OP | 5 | 2008 | 5 | 2008 | OP | 5 | 2008 | 5 | 2008 | N | NG | CC | Y | Electric Utility | 1 | 3 | 1 | 1 | 1C 1B MG
13781 | MN | 1912 | High Bridge | 2015 | 12 | Many | 9 | 9 | Natural Gas Fired Combined Cycle | 226 | 90699 | 90699 |  |  |  | 312 | 177943 | 173776 | 1803009 | 85 |  | 1802924 |  | 1803009 |  |  |  |  | 4786.4 | 0 | 52772 | 0 |  |  | 744 | 13 | (ON) Once through No Cool Pond |  | ON | Open | Fresh | Surface | Mississippi River | Mississippi River | OP | 5 | 2008 | 5 | 2008 | OP | 5 | 2008 | 5 | 2008 | OP | 5 | 2008 | 5 | 2008 | N | NG | CC | Y | Electric Utility | 1 | 3 | 1 | 1 | 1C 1B MG
13781 | MN | 1915 | Allen S King | 2015 | 1 | 1 | 1 | 1 | Conventional Steam Coal | 511 | 311543 | 280020 | [6 empty] | 2650910 | 2650910 |  |  | 2638143 | 12697 | 70 |  |  |  | 56.617 | 0.113 | 202 | 0 | 21 | 0 | 264 | 6 | (ON) Once through No Cool Pond | HT | ON | Open | Fresh | Surface | Lake St. Croix | Lake St. Croix | OP | 3 | 1958 | 3 | 1958 | OP | 6 | 1968 | 6 | 1968 | OP | 2 | 1968 | 2 | 1968 | N | SUB | ST | N/A | Electric Utility | 1 | 1 | 1 | 1 | Simple
13781 | MN | 1915 | Allen S King | 2015 | 2 | 1 | 1 | 1 | Conventional Steam Coal | 511 | 348333 | 316531 | [6 empty] | 3030910 | 3030910 |  |  | 3029398 | 1414 | 99 |  |  |  | 144.115 | 0.287 | 455 | 1 | 48 | 0 | 672 | 6 | (ON) Once through No Cool Pond | HT | ON | Open | Fresh | Surface | Lake St. Croix | Lake St. Croix | OP | 3 | 1958 | 3 | 1958 | OP | 6 | 1968 | 6 | 1968 | OP | 2 | 1968 | 2 | 1968 | N | SUB | ST | N/A | Electric Utility | 1 | 1 | 1 | 1 | Simple
13781 | MN | 1915 | Allen S King | 2015 | 3 | 1 | 1 | 1 | Conventional Steam Coal | 511 | 240433 | 215584 | [6 empty] | 2145030 | 2145030 |  |  | 2135911 | 8986 | 133 |  |  |  | 89.113 | 0.178 | 413 | 1 | 42 | 0 | 504 | 6 | (ON) Once through No Cool Pond | HT | ON | Open | Fresh | Surface | Lake St. Croix | Lake St. Croix | OP | 3 | 1958 | 3 | 1958 | OP | 6 | 1968 | 6 | 1968 | OP | 2 | 1968 | 2 | 1968 | N | SUB | ST | N/A | Electric Utility | 1 | 1 | 1 | 1 | Simple
13781 | MN | 1915 | Allen S King | 2015 | 4 | 1 | 1 | 1 | Conventional Steam Coal | 511 | 0 | -4510 | [6 empty] | 0 | 0 |  |  | 0 | 0 | 0 |  |  |  | 0 | 0 |  |  |  |  | 0 | 6 | (ON) Once through No Cool Pond | HT | ON | Open | Fresh | Surface | Lake St. Croix | Lake St. Croix | OP | 3 | 1958 | 3 | 1958 | OP | 6 | 1968 | 6 | 1968 | OP | 2 | 1968 | 2 | 1968 | N | SUB | ST | N/A | Electric Utility | 1 | 1 | 1 | 1 | Simple
13781 | MN | 1915 | Allen S King | 2015 | 5 | 1 | 1 | 1 | Conventional Steam Coal | 511 | 256467 | 237563 | [6 empty] | 2258156 | 2258156 |  |  | 2251230 | 6746 | 180 |  |  |  | 122.328 | 0.245 | 515 | 1 | 54 | 0 | 600 | 6 | (ON) Once through No Cool Pond | HT | ON | Open | Fresh | Surface | Lake St. Croix | Lake St. Croix | OP | 3 | 1958 | 3 | 1958 | OP | 6 | 1968 | 6 | 1968 | OP | 2 | 1968 | 2 | 1968 | N | SUB | ST | N/A | Electric Utility | 1 | 1 | 1 | 1 | Simple
13781 | MN | 1915 | Allen S King | 2015 | 6 | 1 | 1 | 1 | Conventional Steam Coal | 511 | 343084 | 312479 | [6 empty] | 3014273 | 3014273 |  |  | 3013695 | 508 | 70 |  |  |  | 235.724 | 3.749 | 754 | 12 | 78 | 1 | 720 | 6 | (ON) Once through No Cool Pond | HT | ON | Open | Fresh | Surface | Lake St. Croix | Lake St. Croix | OP | 3 | 1958 | 3 | 1958 | OP | 6 | 1968 | 6 | 1968 | OP | 2 | 1968 | 2 | 1968 | N | SUB | ST | N/A | Electric Utility | 1 | 1 | 1 | 1 | Simple
13781 | MN | 1915 | Allen S King | 2015 | 7 | 1 | 1 | 1 | Conventional Steam Coal | 511 | 364073 | 327154 | [6 empty] | 3197993 | 3197993 |  |  | 3196246 | 1648 | 99 |  |  |  | 245.209 | 3.874 | 750 | 12 | 77 | 1 | 744 | 6 | (ON) Once through No Cool Pond | HT | ON | Open | Fresh | Surface | Lake St. Croix | Lake St. Croix | OP | 3 | 1958 | 3 | 1958 | OP | 6 | 1968 | 6 | 1968 | OP | 2 | 1968 | 2 | 1968 | N | SUB | ST | N/A | Electric Utility | 1 | 1 | 1 | 1 | Simple
13781 | MN | 1915 | Allen S King | 2015 | 8 | 1 | 1 | 1 | Conventional Steam Coal | 511 | 96886 | 81744 | [6 empty] | 873827 | 873827 |  |  | 865102 | 8649 | 75 |  |  |  | 39.428 | 0.623 | 482 | 8 | 45 | 1 | 216 | 6 | (ON) Once through No Cool Pond | HT | ON | Open | Fresh | Surface | Lake St. Croix | Lake St. Croix | OP | 3 | 1958 | 3 | 1958 | OP | 6 | 1968 | 6 | 1968 | OP | 2 | 1968 | 2 | 1968 | N | SUB | ST | N/A | Electric Utility | 1 | 1 | 1 | 1 | Simple
13781 | MN | 1915 | Allen S King | 2015 | 9 | 1 | 1 | 1 | Conventional Steam Coal | 511 | 365178 | 328649 | [6 empty] | 3193646 | 3193646 |  |  | 3192881 | 661 | 104 |  |  |  | 237.248 | 3.749 | 722 | 11 | 74 | 1 | 720 | 6 | (ON) Once through No Cool Pond | HT | ON | Open | Fresh | Surface | Lake St. Croix | Lake St. Croix | OP | 3 | 1958 | 3 | 1958 | OP | 6 | 1968 | 6 | 1968 | OP | 2 | 1968 | 2 | 1968 | N | SUB | ST | N/A | Electric Utility | 1 | 1 | 1 | 1 | Simple
13781 | MN | 1915 | Allen S King | 2015 | 10 | 1 | 1 | 1 | Conventional Steam Coal | 511 | 342605 | 322546 | [6 empty] | 2990210 | 2990210 |  |  | 2989568 | 538 | 104 |  |  |  | 189.841 | 0.38 | 589 | 1 | 63 | 0 | 744 | 6 | (ON) Once through No Cool Pond | HT | ON | Open | Fresh | Surface | Lake St. Croix | Lake St. Croix | OP | 3 | 1958 | 3 | 1958 | OP | 6 | 1968 | 6 | 1968 | OP | 2 | 1968 | 2 | 1968 | N | SUB | ST | N/A | Electric Utility | 1 | 1 | 1 | 1 | Simple
13781 | MN | 1915 | Allen S King | 2015 | 11 | 1 | 1 | 1 | Conventional Steam Coal | 511 | 320538 | 294944 | [6 empty] | 2841004 | 2841004 |  |  | 2839937 | 974 | 93 |  |  |  | 154.409 | 0.309 | 524 | 1 | 54 | 0 | 720 | 6 | (ON) Once through No Cool Pond | HT | ON | Open | Fresh | Surface | Lake St. Croix | Lake St. Croix | OP | 3 | 1958 | 3 | 1958 | OP | 6 | 1968 | 6 | 1968 | OP | 2 | 1968 | 2 | 1968 | N | SUB | ST | N/A | Electric Utility | 1 | 1 | 1 | 1 | Simple
13781 | MN | 1915 | Allen S King | 2015 | 12 | 1 | 1 | 1 | Conventional Steam Coal | 511 | 344536 | 317313 | [6 empty] | 3073226 | 3073226 |  |  | 3072354 | 756 | 116 |  |  |  | 159.711 | 0.319 | 503 | 1 | 52 | 0 | 744 | 6 | (ON) Once through No Cool Pond | HT | ON | Open | Fresh | Surface | Lake St. Croix | Lake St. Croix | OP | 3 | 1958 | 3 | 1958 | OP | 6 | 1968 | 6 | 1968 | OP | 2 | 1968 | 2 | 1968 | N | SUB | ST | N/A | Electric Utility | 1 | 1 | 1 | 1 | Simple
13781 | MN | 1922 | Monticello Nuclear Facility | 2015 | 1 | 1 | NSS1 | CS1 | Nuclear | 607 | 479991 | 462652 | [16 empty] | 8705.604 | 18.169 | 18817 | 39 |  |  | 744 | 0 | (ON) Once through No Cool Pond | OT | ON | Other | Fresh | Surface | Mississippi River | Mississippi River | OP | 6 | 1971 | 6 | 1971 | OP |  |  |  |  | OP | 6 | 1971 | 6 | 1971 | N | NUC | ST | N/A | Electric Utility | 3 | 1 | 1 | 1 | Simple
13781 | MN | 1922 | Monticello Nuclear Facility | 2015 | 2 | 1 | NSS1 | CS1 | Nuclear | 607 | 436872 | 420166 | [16 empty] | 7432.669 | 8.427 | 17690 | 20 |  |  | 672 | 0 | (ON) Once through No Cool Pond | OT | ON | Other | Fresh | Surface | Mississippi River | Mississippi River | OP | 6 | 1971 | 6 | 1971 | OP |  |  |  |  | OP | 6 | 1971 | 6 | 1971 | N | NUC | ST | N/A | Electric Utility | 3 | 1 | 1 | 1 | Simple
13781 | MN | 1922 | Monticello Nuclear Facility | 2015 | 3 | 1 | NSS1 | CS1 | Nuclear | 607 | 483351 | 465432 | [16 empty] | 9226.642 | 15.133 | 19824 | 33 |  |  | 744 | 0 | (ON) Once through No Cool Pond | OT | ON | Other | Fresh | Surface | Mississippi River | Mississippi River | OP | 6 | 1971 | 6 | 1971 | OP |  |  |  |  | OP | 6 | 1971 | 6 | 1971 | N | NUC | ST | N/A | Electric Utility | 3 | 1 | 1 | 1 | Simple
13781 | MN | 1922 | Monticello Nuclear Facility | 2015 | 4 | 1 | NSS1 | CS1 | Nuclear | 607 | 164029 | 156356 | [16 empty] | 4275.979 | 207.49 | 27348 | 1327 |  |  | 720 | 0 | (ON) Once through No Cool Pond | OT | ON | Other | Fresh | Surface | Mississippi River | Mississippi River | OP | 6 | 1971 | 6 | 1971 | OP |  |  |  |  | OP | 6 | 1971 | 6 | 1971 | N | NUC | ST | N/A | Electric Utility | 3 | 1 | 1 | 1 | Simple
13781 | MN | 1922 | Monticello Nuclear Facility | 2015 | 5 | 1 | NSS1 | CS1 | Nuclear | 607 | 5991 | 2466 | [16 empty] | 5266.458 | 5.546 | 2135628 | 2249 |  |  | 744 | 0 | (ON) Once through No Cool Pond | OT | ON | Other | Fresh | Surface | Mississippi River | Mississippi River | OP | 6 | 1971 | 6 | 1971 | OP |  |  |  |  | OP | 6 | 1971 | 6 | 1971 | N | NUC | ST | N/A | Electric Utility | 3 | 1 | 1 | 1 | Simple
13781 | MN | 1922 | Monticello Nuclear Facility | 2015 | 6 | 1 | NSS1 | CS1 | Nuclear | 607 | 438339 | 418819 | [16 empty] | 11810.275 | 0 | 28199 | 0 |  |  | 720 | 0 | (ON) Once through No Cool Pond | OT | ON | Other | Fresh | Surface | Mississippi River | Mississippi River | OP | 6 | 1971 | 6 | 1971 | OP |  |  |  |  | OP | 6 | 1971 | 6 | 1971 | N | NUC | ST | N/A | Electric Utility | 3 | 1 | 1 | 1 | Simple
13781 | MN | 1922 | Monticello Nuclear Facility | 2015 | 7 | 1 | NSS1 | CS1 | Nuclear | 607 | 492599 | 470732 | [16 empty] | 12362.86 | 0 | 26263 | 0 |  |  | 744 | 0 | (ON) Once through No Cool Pond | OT | ON | Other | Fresh | Surface | Mississippi River | Mississippi River | OP | 6 | 1971 | 6 | 1971 | OP |  |  |  |  | OP | 6 | 1971 | 6 | 1971 | N | NUC | ST | N/A | Electric Utility | 3 | 1 | 1 | 1 | Simple
13781 | MN | 1922 | Monticello Nuclear Facility | 2015 | 8 | 1 | NSS1 | CS1 | Nuclear | 607 | 499853 | 477996 | [16 empty] | 12193.684 | 0 | 25510 | 0 |  |  | 744 | 0 | (ON) Once through No Cool Pond | OT | ON | Other | Fresh | Surface | Mississippi River | Mississippi River | OP | 6 | 1971 | 6 | 1971 | OP |  |  |  |  | OP | 6 | 1971 | 6 | 1971 | N | NUC | ST | N/A | Electric Utility | 3 | 1 | 1 | 1 | Simple
13781 | MN | 1922 | Monticello Nuclear Facility | 2015 | 9 | 1 | NSS1 | CS1 | Nuclear | 607 | 483637 | 462826 | [16 empty] | 11655.014 | 0 | 25182 | 0 |  |  | 720 | 0 | (ON) Once through No Cool Pond | OT | ON | Other | Fresh | Surface | Mississippi River | Mississippi River | OP | 6 | 1971 | 6 | 1971 | OP |  |  |  |  | OP | 6 | 1971 | 6 | 1971 | N | NUC | ST | N/A | Electric Utility | 3 | 1 | 1 | 1 | Simple
13781 | MN | 1922 | Monticello Nuclear Facility | 2015 | 10 | 1 | NSS1 | CS1 | Nuclear | 607 | 511004 | 492735 | [16 empty] | 11687.064 | 1.308 | 23719 | 3 |  |  | 744 | 0 | (ON) Once through No Cool Pond | OT | ON | Other | Fresh | Surface | Mississippi River | Mississippi River | OP | 6 | 1971 | 6 | 1971 | OP |  |  |  |  | OP | 6 | 1971 | 6 | 1971 | N | NUC | ST | N/A | Electric Utility | 3 | 1 | 1 | 1 | Simple
13781 | MN | 1922 | Monticello Nuclear Facility | 2015 | 11 | 1 | NSS1 | CS1 | Nuclear | 607 | 371545 | 357253 | [16 empty] | 9767.563 | 10.099 | 27341 | 28 |  |  | 720 | 0 | (ON) Once through No Cool Pond | OT | ON | Other | Fresh | Surface | Mississippi River | Mississippi River | OP | 6 | 1971 | 6 | 1971 | OP |  |  |  |  | OP | 6 | 1971 | 6 | 1971 | N | NUC | ST | N/A | Electric Utility | 3 | 1 | 1 | 1 | Simple
13781 | MN | 1922 | Monticello Nuclear Facility | 2015 | 12 | 1 | NSS1 | CS1 | Nuclear | 607 | 493846 | 476462 | [16 empty] | 9945.122 | 0 | 20873 | 0 |  |  | 744 | 0 | (ON) Once through No Cool Pond | OT | ON | Other | Fresh | Surface | Mississippi River | Mississippi River | OP | 6 | 1971 | 6 | 1971 | OP |  |  |  |  | OP | 6 | 1971 | 6 | 1971 | N | NUC | ST | N/A | Electric Utility | 3 | 1 | 1 | 1 | Simple
13781 | MN | 1925 | Prairie Island | 2015 | 1 | Many | Many | 0 | Nuclear | 1040 | 787300 | 750900 | [16 empty] | 13420.8 | 837 | 17873 | 1115 |  |  | 744 | 12 | (ON) Once through No Cool Pond | RI | ON | Other | Fresh | Surface | Mississippi | MIssissippi River | OP | 2 | 1974 | 10 | 1974 | OP |  |  |  |  | OP | 2 | 1974 | 2 | 1974 | N | NUC | ST | N/A | Electric Utility | 3 | 2 | 2 | 1 | 1C MB MG
13781 | MN | 1925 | Prairie Island | 2015 | 2 | Many | Many | 0 | Nuclear | 1040 | 608720 | 577036 | [16 empty] | 13485.1 | 756 | 23370 | 1310 |  |  | 672 | 12 | (ON) Once through No Cool Pond | RI | ON | Other | Fresh | Surface | Mississippi | MIssissippi River | OP | 2 | 1974 | 10 | 1974 | OP |  |  |  |  | OP | 2 | 1974 | 2 | 1974 | N | NUC | ST | N/A | Electric Utility | 3 | 2 | 2 | 1 | 1C MB MG
13781 | MN | 1925 | Prairie Island | 2015 | 3 | Many | Many | 0 | Nuclear | 1040 | 539860 | 498893 | [16 empty] | 14868.6 | 837 | 29803 | 1678 |  |  | 744 | 12 | (ON) Once through No Cool Pond | RI | ON | Other | Fresh | Surface | Mississippi | MIssissippi River | OP | 2 | 1974 | 10 | 1974 | OP |  |  |  |  | OP | 2 | 1974 | 2 | 1974 | N | NUC | ST | N/A | Electric Utility | 3 | 2 | 2 | 1 | 1C MB MG
13781 | MN | 1925 | Prairie Island | 2015 | 4 | Many | Many | 0 | Nuclear | 1040 | 452610 | 421236 | [16 empty] | 10692.3 | 810 | 25383 | 1923 |  |  | 720 | 12 | (ON) Once through No Cool Pond | RI | ON | Other | Fresh | Surface | Mississippi | MIssissippi River | OP | 2 | 1974 | 10 | 1974 | OP |  |  |  |  | OP | 2 | 1974 | 2 | 1974 | N | NUC | ST | N/A | Electric Utility | 3 | 2 | 2 | 1 | 1C MB MG
13781 | MN | 1925 | Prairie Island | 2015 | 5 | Many | Many | 0 | Nuclear | 1040 | 696830 | 653048 | [16 empty] | 7654.8 | 837 | 11722 | 1282 |  |  | 744 | 12 | (ON) Once through No Cool Pond | RI | ON | Other | Fresh | Surface | Mississippi | MIssissippi River | OP | 2 | 1974 | 10 | 1974 | OP |  |  |  |  | OP | 2 | 1974 | 2 | 1974 | N | NUC | ST | N/A | Electric Utility | 3 | 2 | 2 | 1 | 1C MB MG
13781 | MN | 1925 | Prairie Island | 2015 | 6 | Many | Many | 0 | Nuclear | 1040 | 675940 | 631448 | [16 empty] | 11616.4 | 810 | 18396 | 1283 |  |  | 720 | 12 | (ON) Once through No Cool Pond | RI | ON | Other | Fresh | Surface | Mississippi | MIssissippi River | OP | 2 | 1974 | 10 | 1974 | OP |  |  |  |  | OP | 2 | 1974 | 2 | 1974 | N | NUC | ST | N/A | Electric Utility | 3 | 2 | 2 | 1 | 1C MB MG
13781 | MN | 1925 | Prairie Island | 2015 | 7 | Many | Many | 0 | Nuclear | 1040 | 834330 | 786848 | [16 empty] | 19926.2 | 837 | 25324 | 1064 |  |  | 744 | 12 | (ON) Once through No Cool Pond | RI | ON | Other | Fresh | Surface | Mississippi | MIssissippi River | OP | 2 | 1974 | 10 | 1974 | OP |  |  |  |  | OP | 2 | 1974 | 2 | 1974 | N | NUC | ST | N/A | Electric Utility | 3 | 2 | 2 | 1 | 1C MB MG
13781 | MN | 1925 | Prairie Island | 2015 | 8 | Many | Many | 0 | Nuclear | 1040 | 838040 | 790719 | [16 empty] | 24335.7 | 837 | 30777 | 1059 |  |  | 744 | 12 | (ON) Once through No Cool Pond | RI | ON | Other | Fresh | Surface | Mississippi | MIssissippi River | OP | 2 | 1974 | 10 | 1974 | OP |  |  |  |  | OP | 2 | 1974 | 2 | 1974 | N | NUC | ST | N/A | Electric Utility | 3 | 2 | 2 | 1 | 1C MB MG
13781 | MN | 1925 | Prairie Island | 2015 | 9 | Many | Many | 0 | Nuclear | 1040 | 814900 | 770421 | [16 empty] | 22965.5 | 810 | 29809 | 1051 |  |  | 720 | 12 | (ON) Once through No Cool Pond | RI | ON | Other | Fresh | Surface | Mississippi | MIssissippi River | OP | 2 | 1974 | 10 | 1974 | OP |  |  |  |  | OP | 2 | 1974 | 2 | 1974 | N | NUC | ST | N/A | Electric Utility | 3 | 2 | 2 | 1 | 1C MB MG
13781 | MN | 1925 | Prairie Island | 2015 | 10 | Many | Many | 0 | Nuclear | 1040 | 644540 | 610077 | [16 empty] | 14489.5 | 837 | 23750 | 1372 |  |  | 744 | 12 | (ON) Once through No Cool Pond | RI | ON | Other | Fresh | Surface | Mississippi | MIssissippi River | OP | 2 | 1974 | 10 | 1974 | OP |  |  |  |  | OP | 2 | 1974 | 2 | 1974 | N | NUC | ST | N/A | Electric Utility | 3 | 2 | 2 | 1 | 1C MB MG
13781 | MN | 1925 | Prairie Island | 2015 | 11 | Many | Many | 0 | Nuclear | 1040 | 416300 | 393458 | [16 empty] | 12143.9 | 810 | 30865 | 2059 |  |  | 720 | 12 | (ON) Once through No Cool Pond | RI | ON | Other | Fresh | Surface | Mississippi | MIssissippi River | OP | 2 | 1974 | 10 | 1974 | OP |  |  |  |  | OP | 2 | 1974 | 2 | 1974 | N | NUC | ST | N/A | Electric Utility | 3 | 2 | 2 | 1 | 1C MB MG
13781 | MN | 1925 | Prairie Island | 2015 | 12 | Many | Many | 0 | Nuclear | 1040 | 524620 | 490627 | [16 empty] | 12008.3 | 837 | 24475 | 1706 |  |  | 744 | 12 | (ON) Once through No Cool Pond | RI | ON | Other | Fresh | Surface | Mississippi | MIssissippi River | OP | 2 | 1974 | 10 | 1974 | OP |  |  |  |  | OP | 2 | 1974 | 2 | 1974 | N | NUC | ST | N/A | Electric Utility | 3 | 2 | 2 | 1 | 1C MB MG
13781 | MN | 1927 | Riverside (MN) | 2015 | 1 | Many | 7A | 200 | Natural Gas Fired Combined Cycle | 160 | 46420 | 46420 |  |  |  | 310 | 99367 | 98132 | 1070107 | 0 |  | 1070107 |  | 1070107 | 0 |  |  |  | 1989 | 0 | 42848 | 0 |  |  | 744 | 6 | (ON) Once through No Cool Pond |  | ON | Open | Fresh | Surface | Mississippi River | Mississippi River | OP | 4 | 1987 | 5 | 2009 | OP |  |  |  |  | OP | 6 | 1949 | 6 | 1949 | N | NG | CC | N/A | Electric Utility | 3 | 3 | 1 | 1 | 1C 1B MG
13781 | MN | 1927 | Riverside (MN) | 2015 | 2 | Many | 7A | 200 | Natural Gas Fired Combined Cycle | 160 | 67834 | 67451 |  |  |  | 310 | 133286 | 132942 | 1481204 | 0 |  | 1481204 |  | 1481204 | 0 |  |  |  | 1823 | 0 | 27027 | 0 |  |  | 672 | 6 | (ON) Once through No Cool Pond |  | ON | Open | Fresh | Surface | Mississippi River | Mississippi River | OP | 4 | 1987 | 5 | 2009 | OP |  |  |  |  | OP | 6 | 1949 | 6 | 1949 | N | NG | CC | N/A | Electric Utility | 3 | 3 | 1 | 1 | 1C 1B MG
13781 | MN | 1927 | Riverside (MN) | 2015 | 3 | Many | 7A | 200 | Natural Gas Fired Combined Cycle | 160 | 83607 | 83607 |  |  |  | 310 | 173700 | 173181 | 1910218 | 0 |  | 1910218 |  | 1910213 | 6 |  |  |  | 3451 | 0 | 41276 | 0 |  |  | 744 | 6 | (ON) Once through No Cool Pond |  | ON | Open | Fresh | Surface | Mississippi River | Mississippi River | OP | 4 | 1987 | 5 | 2009 | OP |  |  |  |  | OP | 6 | 1949 | 6 | 1949 | N | NG | CC | N/A | Electric Utility | 3 | 3 | 1 | 1 | 1C 1B MG
13781 | MN | 1927 | Riverside (MN) | 2015 | 4 | Many | 7A | 200 | Natural Gas Fired Combined Cycle | 160 | 97980 | 97980 |  |  |  | 310 | 191898 | 191683 | 2073951 | 0 |  | 2073951 |  | 2073934 | 17 |  |  |  | 3573 | 0 | 36467 | 0 |  |  | 720 | 6 | (ON) Once through No Cool Pond |  | ON | Open | Fresh | Surface | Mississippi River | Mississippi River | OP | 4 | 1987 | 5 | 2009 | OP |  |  |  |  | OP | 6 | 1949 | 6 | 1949 | N | NG | CC | N/A | Electric Utility | 3 | 3 | 1 | 1 | 1C 1B MG
13781 | MN | 1927 | Riverside (MN) | 2015 | 5 | Many | 7A | 200 | Natural Gas Fired Combined Cycle | 160 | 34746 | 34746 |  |  |  | 310 | 65515 | 64452 | 702292 | 0 |  | 702292 |  | 702292 | 0 |  |  |  | 3038 | 0 | 87435 | 0 |  |  | 744 | 6 | (ON) Once through No Cool Pond |  | ON | Open | Fresh | Surface | Mississippi River | Mississippi River | OP | 4 | 1987 | 5 | 2009 | OP |  |  |  |  | OP | 6 | 1949 | 6 | 1949 | N | NG | CC | N/A | Electric Utility | 3 | 3 | 1 | 1 | 1C 1B MG
13781 | MN | 1927 | Riverside (MN) | 2015 | 6 | Many | 7A | 200 | Natural Gas Fired Combined Cycle | 160 | 76803 | 76803 |  |  |  | 310 | 148448 | 147870 | 1640453 | 0 |  | 1640453 |  | 1640453 | 0 |  |  |  | 3573 | 0 | 46522 | 0 |  |  | 720 | 6 | (ON) Once through No Cool Pond |  | ON | Open | Fresh | Surface | Mississippi River | Mississippi River | OP | 4 | 1987 | 5 | 2009 | OP |  |  |  |  | OP | 6 | 1949 | 6 | 1949 | N | NG | CC | N/A | Electric Utility | 3 | 3 | 1 | 1 | 1C 1B MG
13781 | MN | 1927 | Riverside (MN) | 2015 | 7 | Many | 7A | 200 | Natural Gas Fired Combined Cycle | 160 | 110590 | 110590 |  |  |  | 310 | 215765 | 215715 | 2320514 | 0 |  | 2320514 |  | 2320514 | 0 |  |  |  | 3692 | 0 | 33385 | 0 |  |  | 744 | 6 | (ON) Once through No Cool Pond |  | ON | Open | Fresh | Surface | Mississippi River | Mississippi River | OP | 4 | 1987 | 5 | 2009 | OP |  |  |  |  | OP | 6 | 1949 | 6 | 1949 | N | NG | CC | N/A | Electric Utility | 3 | 3 | 1 | 1 | 1C 1B MG
13781 | MN | 1927 | Riverside (MN) | 2015 | 8 | Many | 7A | 200 | Natural Gas Fired Combined Cycle | 160 | 84247 | 84247 |  |  |  | 310 | 160659 | 160209 | 1741387 | 0 |  | 1741387 |  | 1741387 | 0 |  |  |  | 3692 | 0 | 43824 | 0 |  |  | 744 | 6 | (ON) Once through No Cool Pond |  | ON | Open | Fresh | Surface | Mississippi River | Mississippi River | OP | 4 | 1987 | 5 | 2009 | OP |  |  |  |  | OP | 6 | 1949 | 6 | 1949 | N | NG | CC | N/A | Electric Utility | 3 | 3 | 1 | 1 | 1C 1B MG
13781 | MN | 1927 | Riverside (MN) | 2015 | 9 | Many | 7A | 200 | Natural Gas Fired Combined Cycle | 160 | 76759 | 76759 |  |  |  | 310 | 145700 | 145177 | 1577333 | 0 |  | 1577333 |  | 1577333 | 0 |  |  |  | 3560 | 0 | 46379 | 0 |  |  | 720 | 6 | (ON) Once through No Cool Pond |  | ON | Open | Fresh | Surface | Mississippi River | Mississippi River | OP | 4 | 1987 | 5 | 2009 | OP |  |  |  |  | OP | 6 | 1949 | 6 | 1949 | N | NG | CC | N/A | Electric Utility | 3 | 3 | 1 | 1 | 1C 1B MG
13781 | MN | 1927 | Riverside (MN) | 2015 | 10 | Many | 7A | 200 | Natural Gas Fired Combined Cycle | 160 | 55986 | 55986 |  |  |  | 310 | 106745 | 105909 | 1159649 | 0 |  | 1159649 |  | 1159649 | 0 |  |  |  | 3019 | 0 | 53924 | 0 |  |  | 744 | 6 | (ON) Once through No Cool Pond |  | ON | Open | Fresh | Surface | Mississippi River | Mississippi River | OP | 4 | 1987 | 5 | 2009 | OP |  |  |  |  | OP | 6 | 1949 | 6 | 1949 | N | NG | CC | N/A | Electric Utility | 3 | 3 | 1 | 1 | 1C 1B MG
13781 | MN | 1927 | Riverside (MN) | 2015 | 11 | Many | 7A | 200 | Natural Gas Fired Combined Cycle | 160 | 44412 | 44412 |  |  |  | 310 | 90464 | 89492 | 996465 | 0 |  | 996465 |  | 996465 | 0 |  |  |  | 3201 | 0 | 72075 | 0 |  |  | 720 | 6 | (ON) Once through No Cool Pond |  | ON | Open | Fresh | Surface | Mississippi River | Mississippi River | OP | 4 | 1987 | 5 | 2009 | OP |  |  |  |  | OP | 6 | 1949 | 6 | 1949 | N | NG | CC | N/A | Electric Utility | 3 | 3 | 1 | 1 | 1C 1B MG
13781 | MN | 1927 | Riverside (MN) | 2015 | 12 | Many | 7A | 200 | Natural Gas Fired Combined Cycle | 160 | 108592 | 108592 |  |  |  | 310 | 219378 | 219209 | 2294499 | 1140075 |  | 1154424 |  | 2294499 | 0 |  |  |  | 3692 | 0 | 33999 | 0 |  |  | 744 | 6 | (ON) Once through No Cool Pond |  | ON | Open | Fresh | Surface | Mississippi River | Mississippi River | OP | 4 | 1987 | 5 | 2009 | OP |  |  |  |  | OP | 6 | 1949 | 6 | 1949 | N | NG | CC | N/A | Electric Utility | 3 | 3 | 1 | 1 | 1C 1B MG
14232 | MN | 1943 | Hoot Lake | 2015 | 1 | 2 | 2 | 2 | Conventional Steam Coal | 58 | 27578 | 26112 | [6 empty] | 291147 | 291147 |  |  | 291147 |  | 0 |  |  |  | 542.16 | 0 | 20763 | 0 | 1862 | 0 | 744 | 9 | (ON) Once through No Cool Pond | HT | ON | Open | Fresh | Surface | Otter Tail River | Otter Tail River | OP | 10 | 1959 | 10 | 1959 | OP | 6 | 1959 | 6 | 1959 | OP | 6 | 1959 | 6 | 1959 | N | SUB | ST | N/A | Electric Utility | 1 | 1 | 1 | 1 | Simple
14232 | MN | 1943 | Hoot Lake | 2015 | 2 | 2 | 2 | 2 | Conventional Steam Coal | 58 | 15992 | 15049 | [6 empty] | 169106 | 169106 |  |  | 168440 |  | 666 |  |  |  | 282.16 | 0 | 18749 | 0 | 1669 | 0 | 405 | 9 | (ON) Once through No Cool Pond | HT | ON | Open | Fresh | Surface | Otter Tail River | Otter Tail River | OP | 10 | 1959 | 10 | 1959 | OP | 6 | 1959 | 6 | 1959 | OP | 6 | 1959 | 6 | 1959 | N | SUB | ST | N/A | Electric Utility | 1 | 1 | 1 | 1 | Simple
14232 | MN | 1943 | Hoot Lake | 2015 | 3 | 2 | 2 | 2 | Conventional Steam Coal | 58 | 29140 | 27555 | [6 empty] | 308951 | 308951 |  |  | 308675 |  | 276 |  |  |  | 473.81 | 0 | 17195 | 0 | 1534 | 0 | 712 | 9 | (ON) Once through No Cool Pond | HT | ON | Open | Fresh | Surface | Otter Tail River | Otter Tail River | OP | 10 | 1959 | 10 | 1959 | OP | 6 | 1959 | 6 | 1959 | OP | 6 | 1959 | 6 | 1959 | N | SUB | ST | N/A | Electric Utility | 1 | 1 | 1 | 1 | Simple
14232 | MN | 1943 | Hoot Lake | 2015 | 4 | 2 | 2 | 2 | Conventional Steam Coal | 58 | 11576 | 10899 | [6 empty] | 125061 | 125061 |  |  | 124863 |  | 198 |  |  |  | 228 | 0 | 20919 | 0 | 1823 | 0 | 294 | 9 | (ON) Once through No Cool Pond | HT | ON | Open | Fresh | Surface | Otter Tail River | Otter Tail River | OP | 10 | 1959 | 10 | 1959 | OP | 6 | 1959 | 6 | 1959 | OP | 6 | 1959 | 6 | 1959 | N | SUB | ST | N/A | Electric Utility | 1 | 1 | 1 | 1 | Simple
14232 | MN | 1943 | Hoot Lake | 2015 | 5 | 2 | 2 | 2 | Conventional Steam Coal | 58 | 0 | 0 | [6 empty] | 0 | 0 |  |  | 0 |  | 0 |  |  |  | 1.08 | 0 |  |  |  |  | 0 | 9 | (ON) Once through No Cool Pond | HT | ON | Open | Fresh | Surface | Otter Tail River | Otter Tail River | OP | 10 | 1959 | 10 | 1959 | OP | 6 | 1959 | 6 | 1959 | OP | 6 | 1959 | 6 | 1959 | N | SUB | ST | N/A | Electric Utility | 1 | 1 | 1 | 1 | Simple
14232 | MN | 1943 | Hoot Lake | 2015 | 6 | 2 | 2 | 2 | Conventional Steam Coal | 58 | 0 | 0 | [6 empty] | 0 | 0 |  |  | 0 |  | 0 |  |  |  | 1.08 | 0 |  |  |  |  | 0 | 9 | (ON) Once through No Cool Pond | HT | ON | Open | Fresh | Surface | Otter Tail River | Otter Tail River | OP | 10 | 1959 | 10 | 1959 | OP | 6 | 1959 | 6 | 1959 | OP | 6 | 1959 | 6 | 1959 | N | SUB | ST | N/A | Electric Utility | 1 | 1 | 1 | 1 | Simple
14232 | MN | 1943 | Hoot Lake | 2015 | 7 | 2 | 2 | 2 | Conventional Steam Coal | 58 | 18533 | 17473 | [6 empty] | 192515 | 192515 |  |  | 191873 |  | 642 |  |  |  | 692.74 | 0 | 39646 | 0 | 3598 | 0 | 453 | 9 | (ON) Once through No Cool Pond | HT | ON | Open | Fresh | Surface | Otter Tail River | Otter Tail River | OP | 10 | 1959 | 10 | 1959 | OP | 6 | 1959 | 6 | 1959 | OP | 6 | 1959 | 6 | 1959 | N | SUB | ST | N/A | Electric Utility | 1 | 1 | 1 | 1 | Simple
14232 | MN | 1943 | Hoot Lake | 2015 | 8 | 2 | 2 | 2 | Conventional Steam Coal | 58 | 9633 | 9044 | [6 empty] | 106778 | 106778 |  |  | 106448 |  | 330 |  |  |  | 385 | 0 | 42570 | 0 | 3606 | 0 | 255 | 9 | (ON) Once through No Cool Pond | HT | ON | Open | Fresh | Surface | Otter Tail River | Otter Tail River | OP | 10 | 1959 | 10 | 1959 | OP | 6 | 1959 | 6 | 1959 | OP | 6 | 1959 | 6 | 1959 | N | SUB | ST | N/A | Electric Utility | 1 | 1 | 1 | 1 | Simple
14232 | MN | 1943 | Hoot Lake | 2015 | 9 | 2 | 2 | 2 | Conventional Steam Coal | 58 | 3756 | 3465 | [6 empty] | 41187 | 41187 |  |  | 40827 |  | 360 |  |  |  | 143 | 0 | 41270 | 0 | 3472 | 0 | 86 | 9 | (ON) Once through No Cool Pond | HT | ON | Open | Fresh | Surface | Otter Tail River | Otter Tail River | OP | 10 | 1959 | 10 | 1959 | OP | 6 | 1959 | 6 | 1959 | OP | 6 | 1959 | 6 | 1959 | N | SUB | ST | N/A | Electric Utility | 1 | 1 | 1 | 1 | Simple
14232 | MN | 1943 | Hoot Lake | 2015 | 10 | 2 | 2 | 2 | Conventional Steam Coal | 58 | 0 | 0 | [6 empty] | 0 | 0 |  |  | 0 |  | 0 |  |  |  | 0.8 | 0 |  |  |  |  | 0 | 9 | (ON) Once through No Cool Pond | HT | ON | Open | Fresh | Surface | Otter Tail River | Otter Tail River | OP | 10 | 1959 | 10 | 1959 | OP | 6 | 1959 | 6 | 1959 | OP | 6 | 1959 | 6 | 1959 | N | SUB | ST | N/A | Electric Utility | 1 | 1 | 1 | 1 | Simple
14232 | MN | 1943 | Hoot Lake | 2015 | 11 | 2 | 2 | 2 | Conventional Steam Coal | 58 | 20848 | 19714 | [6 empty] | 226179 | 226179 |  |  | 225627 |  | 552 |  |  |  | 420.28 | 0 | 21319 | 0 | 1858 | 0 | 616 | 9 | (ON) Once through No Cool Pond | HT | ON | Open | Fresh | Surface | Otter Tail River | Otter Tail River | OP | 10 | 1959 | 10 | 1959 | OP | 6 | 1959 | 6 | 1959 | OP | 6 | 1959 | 6 | 1959 | N | SUB | ST | N/A | Electric Utility | 1 | 1 | 1 | 1 | Simple
14232 | MN | 1943 | Hoot Lake | 2015 | 12 | 2 | 2 | 2 | Conventional Steam Coal | 58 | 24114 | 22812 | [6 empty] | 259189 | 259189 |  |  | 258853 |  | 336 |  |  |  | 491.25 | 0 | 21535 | 0 | 1895 | 0 | 717 | 9 | (ON) Once through No Cool Pond | HT | ON | Open | Fresh | Surface | Otter Tail River | Otter Tail River | OP | 10 | 1959 | 10 | 1959 | OP | 6 | 1959 | 6 | 1959 | OP | 6 | 1959 | 6 | 1959 | N | SUB | ST | N/A | Electric Utility | 1 | 1 | 1 | 1 | Simple
14232 | MN | 1943 | Hoot Lake | 2015 | 1 | 3 | 3 | Many | Conventional Steam Coal | 80 | 29518 | 27781 | [6 empty] | 320625 | 320625 |  |  | 320433 |  | 192 |  |  |  | 835.09 | 0 |  |  |  |  | 551 | 9 | MX |  | MX | Mix | Fresh | Surface | Otter Tail River | Otter Tail River | OP | 5 | 1964 | 5 | 1964 | OP | 6 | 1964 | 6 | 1964 | OP | 6 | 1964 | 6 | 1964 | N | SUB | ST | N/A | Electric Utility | 1 | 1 | 1 | 2 | MC 1B 1G
14232 | MN | 1943 | Hoot Lake | 2015 | 2 | 3 | 3 | Many | Conventional Steam Coal | 80 | 27505 | 25918 | [6 empty] | 299399 | 299399 |  |  | 298865 |  | 534 |  |  |  | 650.4 | 0 |  |  |  |  | 501 | 9 | MX |  | MX | Mix | Fresh | Surface | Otter Tail River | Otter Tail River | OP | 5 | 1964 | 5 | 1964 | OP | 6 | 1964 | 6 | 1964 | OP | 6 | 1964 | 6 | 1964 | N | SUB | ST | N/A | Electric Utility | 1 | 1 | 1 | 2 | MC 1B 1G
14232 | MN | 1943 | Hoot Lake | 2015 | 3 | 3 | 3 | Many | Conventional Steam Coal | 80 | 42424 | 40007 | [6 empty] | 454233 | 454233 |  |  | 454125 |  | 108 |  |  |  | 1000.59 | 0 |  |  |  |  | 743 | 9 | MX |  | MX | Mix | Fresh | Surface | Otter Tail River | Otter Tail River | OP | 5 | 1964 | 5 | 1964 | OP | 6 | 1964 | 6 | 1964 | OP | 6 | 1964 | 6 | 1964 | N | SUB | ST | N/A | Electric Utility | 1 | 1 | 1 | 2 | MC 1B 1G
14232 | MN | 1943 | Hoot Lake | 2015 | 4 | 3 | 3 | Many | Conventional Steam Coal | 80 | 14357 | 13464 | [6 empty] | 158336 | 158336 |  |  | 157856 |  | 480 |  |  |  | 436 | 0 |  |  |  |  | 262 | 9 | MX |  | MX | Mix | Fresh | Surface | Otter Tail River | Otter Tail River | OP | 5 | 1964 | 5 | 1964 | OP | 6 | 1964 | 6 | 1964 | OP | 6 | 1964 | 6 | 1964 | N | SUB | ST | N/A | Electric Utility | 1 | 1 | 1 | 2 | MC 1B 1G
14232 | MN | 1943 | Hoot Lake | 2015 | 5 | 3 | 3 | Many | Conventional Steam Coal | 80 | 350 | 226 | [6 empty] | 4291 | 4291 |  |  | 4171 |  | 120 |  |  |  | 19.71 | 0 |  |  |  |  | 10 | 9 | MX |  | MX | Mix | Fresh | Surface | Otter Tail River | Otter Tail River | OP | 5 | 1964 | 5 | 1964 | OP | 6 | 1964 | 6 | 1964 | OP | 6 | 1964 | 6 | 1964 | N | SUB | ST | N/A | Electric Utility | 1 | 1 | 1 | 2 | MC 1B 1G
14232 | MN | 1943 | Hoot Lake | 2015 | 6 | 3 | 3 | Many | Conventional Steam Coal | 80 | 0 | 0 | [6 empty] | 0 | 0 |  |  | 0 |  | 0 |  |  |  | 1.88 | 0 |  |  |  |  | 0 | 0 | MX |  | MX | Mix | Fresh | Surface | Otter Tail River | Otter Tail River | OP | 5 | 1964 | 5 | 1964 | OP | 6 | 1964 | 6 | 1964 | OP | 6 | 1964 | 6 | 1964 | N | SUB | ST | N/A | Electric Utility | 1 | 1 | 1 | 2 | MC 1B 1G
14232 | MN | 1943 | Hoot Lake | 2015 | 7 | 3 | 3 | Many | Conventional Steam Coal | 80 | 24178 | 22691 | [6 empty] | 249068 | 249068 |  |  | 248582 |  | 486 |  |  |  | 951 | 0 |  |  |  |  | 430 | 9 | MX |  | MX | Mix | Fresh | Surface | Otter Tail River | Otter Tail River | OP | 5 | 1964 | 5 | 1964 | OP | 6 | 1964 | 6 | 1964 | OP | 6 | 1964 | 6 | 1964 | N | SUB | ST | N/A | Electric Utility | 1 | 1 | 1 | 2 | MC 1B 1G
14232 | MN | 1943 | Hoot Lake | 2015 | 8 | 3 | 3 | Many | Conventional Steam Coal | 80 | 12987 | 12154 | [6 empty] | 136175 | 136175 |  |  | 135677 |  | 498 |  |  |  | 622.14 | 0 |  |  |  |  | 251 | 9 | MX |  | MX | Mix | Fresh | Surface | Otter Tail River | Otter Tail River | OP | 5 | 1964 | 5 | 1964 | OP | 6 | 1964 | 6 | 1964 | OP | 6 | 1964 | 6 | 1964 | N | SUB | ST | N/A | Electric Utility | 1 | 1 | 1 | 2 | MC 1B 1G
14232 | MN | 1943 | Hoot Lake | 2015 | 9 | 3 | 3 | Many | Conventional Steam Coal | 80 | 1 | 0 | [6 empty] | 384 | 384 |  |  | 0 |  | 384 |  |  |  | 0.68 | 0 |  |  |  |  | 0 | 0 | MX |  | MX | Mix | Fresh | Surface | Otter Tail River | Otter Tail River | OP | 5 | 1964 | 5 | 1964 | OP | 6 | 1964 | 6 | 1964 | OP | 6 | 1964 | 6 | 1964 | N | SUB | ST | N/A | Electric Utility | 1 | 1 | 1 | 2 | MC 1B 1G
14232 | MN | 1943 | Hoot Lake | 2015 | 10 | 3 | 3 | Many | Conventional Steam Coal | 80 | 0 | 0 | [6 empty] | 0 | 0 |  |  | 0 |  | 0 |  |  |  | 1.4 | 0 |  |  |  |  | 0 | 0 | MX |  | MX | Mix | Fresh | Surface | Otter Tail River | Otter Tail River | OP | 5 | 1964 | 5 | 1964 | OP | 6 | 1964 | 6 | 1964 | OP | 6 | 1964 | 6 | 1964 | N | SUB | ST | N/A | Electric Utility | 1 | 1 | 1 | 2 | MC 1B 1G
14232 | MN | 1943 | Hoot Lake | 2015 | 11 | 3 | 3 | Many | Conventional Steam Coal | 80 | 2065 | 1838 | [6 empty] | 19349 | 19349 |  |  | 18917 |  | 432 |  |  |  | 71.32 | 0 |  |  |  |  | 42 | 9 | MX |  | MX | Mix | Fresh | Surface | Otter Tail River | Otter Tail River | OP | 5 | 1964 | 5 | 1964 | OP | 6 | 1964 | 6 | 1964 | OP | 6 | 1964 | 6 | 1964 | N | SUB | ST | N/A | Electric Utility | 1 | 1 | 1 | 2 | MC 1B 1G
14232 | MN | 1943 | Hoot Lake | 2015 | 12 | 3 | 3 | Many | Conventional Steam Coal | 80 | 0 | 0 | [6 empty] | 0 | 0 |  |  | 0 |  | 0 |  |  |  | 0.63 | 0 |  |  |  |  | 0 | 0 | MX |  | MX | Mix | Fresh | Surface | Otter Tail River | Otter Tail River | OP | 5 | 1964 | 5 | 1964 | OP | 6 | 1964 | 6 | 1964 | OP | 6 | 1964 | 6 | 1964 | N | SUB | ST | N/A | Electric Utility | 1 | 1 | 1 | 2 | MC 1B 1G
12686 | MS | 2049 | Jack Watson | 2015 | 1 | 5 | 5 | CT | Natural Gas Steam Turbine | 480 | 141282 | 130161 | [6 empty] | 1413037 | 1413037 |  |  | 1324947 | 87928 |  | 162 |  |  | 184.411 | 174.765 | 1417 | 1343 | 131 | 124 | 565 | 15 | (RI) Recirculate: Induced Draft |  | RI | Closed | Brackish | Surface | Biloxi River | Back Bay of Biloxi | OP | 5 | 1973 | 5 | 1973 | OP | 4 | 1973 | 4 | 1973 | OP | 5 | 1973 | 5 | 1973 | N | NG | ST | N/A | Electric Utility | 1 | 1 | 1 | 1 | Simple
12686 | MS | 2049 | Jack Watson | 2015 | 2 | 5 | 5 | CT | Natural Gas Steam Turbine | 480 | 253673 | 238488 | [6 empty] | 2424979 | 2424979 |  |  | 2363046 | 61739 |  | 194 |  |  | 218.192 | 208.546 | 915 | 874 | 90 | 86 | 667 | 15 | (RI) Recirculate: Induced Draft |  | RI | Closed | Brackish | Surface | Biloxi River | Back Bay of Biloxi | OP | 5 | 1973 | 5 | 1973 | OP | 4 | 1973 | 4 | 1973 | OP | 5 | 1973 | 5 | 1973 | N | NG | ST | N/A | Electric Utility | 1 | 1 | 1 | 1 | Simple
12686 | MS | 2049 | Jack Watson | 2015 | 3 | 5 | 5 | CT | Natural Gas Steam Turbine | 480 | 84237 | 77073 | [6 empty] | 757540 | 757540 |  |  | 709135 | 48372 |  | 32 |  |  | 89.271 | 88.19 | 1158 | 1144 | 118 | 116 | 285 | 15 | (RI) Recirculate: Induced Draft |  | RI | Closed | Brackish | Surface | Biloxi River | Back Bay of Biloxi | OP | 5 | 1973 | 5 | 1973 | OP | 4 | 1973 | 4 | 1973 | OP | 5 | 1973 | 5 | 1973 | N | NG | ST | N/A | Electric Utility | 1 | 1 | 1 | 1 | Simple
12686 | MS | 2049 | Jack Watson | 2015 | 4 | 5 | 5 | CT | Natural Gas Steam Turbine | 480 | 0 | -524 | [6 empty] | 0 | 0 |  |  | 0 | 0 |  | 0 |  |  | 0 | 0 |  |  |  |  | 0 | 15 | (RI) Recirculate: Induced Draft |  | RI | Closed | Brackish | Surface | Biloxi River | Back Bay of Biloxi | OP | 5 | 1973 | 5 | 1973 | OP | 4 | 1973 | 4 | 1973 | OP | 5 | 1973 | 5 | 1973 | N | NG | ST | N/A | Electric Utility | 1 | 1 | 1 | 1 | Simple
12686 | MS | 2049 | Jack Watson | 2015 | 5 | 5 | 5 | CT | Natural Gas Steam Turbine | 480 | 88491 | 81658 | [6 empty] | 1008772 | 1008772 |  |  | 0 | 1008772 |  | 0 |  |  | 148.664 | 140.984 | 1821 | 1727 | 147 | 140 | 455 | 15 | (RI) Recirculate: Induced Draft |  | RI | Closed | Brackish | Surface | Biloxi River | Back Bay of Biloxi | OP | 5 | 1973 | 5 | 1973 | OP | 4 | 1973 | 4 | 1973 | OP | 5 | 1973 | 5 | 1973 | N | NG | ST | N/A | Electric Utility | 1 | 1 | 1 | 1 | Simple
12686 | MS | 2049 | Jack Watson | 2015 | 6 | 5 | 5 | CT | Natural Gas Steam Turbine | 480 | 101280 | 93233 | [6 empty] | 1140097 | 1140097 |  |  | 0 | 1140097 |  | 0 |  |  | 205.057 | 178.501 | 2199 | 1915 | 180 | 157 | 688 | 15 | (RI) Recirculate: Induced Draft |  | RI | Closed | Brackish | Surface | Biloxi River | Back Bay of Biloxi | OP | 5 | 1973 | 5 | 1973 | OP | 4 | 1973 | 4 | 1973 | OP | 5 | 1973 | 5 | 1973 | N | NG | ST | N/A | Electric Utility | 1 | 1 | 1 | 1 | Simple
12686 | MS | 2049 | Jack Watson | 2015 | 7 | 5 | 5 | CT | Natural Gas Steam Turbine | 480 | 111782 | 103744 | [6 empty] | 1220126 | 1220126 |  |  | 0 | 1220126 |  | 0 |  |  | 203.175 | 170.095 | 1958 | 1640 | 167 | 139 | 549 | 15 | (RI) Recirculate: Induced Draft |  | RI | Closed | Brackish | Surface | Biloxi River | Back Bay of Biloxi | OP | 5 | 1973 | 5 | 1973 | OP | 4 | 1973 | 4 | 1973 | OP | 5 | 1973 | 5 | 1973 | N | NG | ST | N/A | Electric Utility | 1 | 1 | 1 | 1 | Simple
12686 | MS | 2049 | Jack Watson | 2015 | 8 | 5 | 5 | CT | Natural Gas Steam Turbine | 480 | 149178 | 139178 | [6 empty] | 1585622 | 1585622 |  |  | 0 | 1585622 |  | 0 |  |  | 276.289 | 230.33 | 1985 | 1655 | 174 | 145 | 744 | 15 | (RI) Recirculate: Induced Draft |  | RI | Closed | Brackish | Surface | Biloxi River | Back Bay of Biloxi | OP | 5 | 1973 | 5 | 1973 | OP | 4 | 1973 | 4 | 1973 | OP | 5 | 1973 | 5 | 1973 | N | NG | ST | N/A | Electric Utility | 1 | 1 | 1 | 1 | Simple
12686 | MS | 2049 | Jack Watson | 2015 | 9 | 5 | 5 | CT | Natural Gas Steam Turbine | 480 | 33664 | 30583 | [6 empty] | 356756 | 356756 |  |  | 0 | 356756 |  | 0 |  |  | 76.435 | 57.025 | 2499 | 1865 | 214 | 160 | 184 | 15 | (RI) Recirculate: Induced Draft |  | RI | Closed | Brackish | Surface | Biloxi River | Back Bay of Biloxi | OP | 5 | 1973 | 5 | 1973 | OP | 4 | 1973 | 4 | 1973 | OP | 5 | 1973 | 5 | 1973 | N | NG | ST | N/A | Electric Utility | 1 | 1 | 1 | 1 | Simple
12686 | MS | 2049 | Jack Watson | 2015 | 10 | 5 | 5 | CT | Natural Gas Steam Turbine | 480 | 35023 | 31889 | [6 empty] | 402913 | 402913 |  |  | 0 | 402913 |  | 0 |  |  | 58.685 | 57.768 | 1840 | 1812 | 146 | 143 | 187 | 15 | (RI) Recirculate: Induced Draft |  | RI | Closed | Brackish | Surface | Biloxi River | Back Bay of Biloxi | OP | 5 | 1973 | 5 | 1973 | OP | 4 | 1973 | 4 | 1973 | OP | 5 | 1973 | 5 | 1973 | N | NG | ST | N/A | Electric Utility | 1 | 1 | 1 | 1 | Simple
12686 | MS | 2049 | Jack Watson | 2015 | 11 | 5 | 5 | CT | Natural Gas Steam Turbine | 480 | 100144 | 92828 | [6 empty] | 1037909 | 1037909 |  |  | 0 | 1037909 |  | 0 |  |  | 161 | 156.639 | 1734 | 1687 | 155 | 151 | 506 | 15 | (RI) Recirculate: Induced Draft |  | RI | Closed | Brackish | Surface | Biloxi River | Back Bay of Biloxi | OP | 5 | 1973 | 5 | 1973 | OP | 4 | 1973 | 4 | 1973 | OP | 5 | 1973 | 5 | 1973 | N | NG | ST | N/A | Electric Utility | 1 | 1 | 1 | 1 | Simple
12686 | MS | 2049 | Jack Watson | 2015 | 12 | 5 | 5 | CT | Natural Gas Steam Turbine | 480 | 37214 | 33849 | [6 empty] | 379155 | 379155 |  |  | 0 | 379155 |  | 0 |  |  | 54.125 | 54.125 | 1599 | 1599 | 143 | 143 | 175 | 15 | (RI) Recirculate: Induced Draft |  | RI | Closed | Brackish | Surface | Biloxi River | Back Bay of Biloxi | OP | 5 | 1973 | 5 | 1973 | OP | 4 | 1973 | 4 | 1973 | OP | 5 | 1973 | 5 | 1973 | N | NG | ST | N/A | Electric Utility | 1 | 1 | 1 | 1 | Simple
12686 | MS | 2049 | Jack Watson | 2015 | 1 | Many | Many | OTCW | Natural Gas Steam Turbine | 495 | 126730 | 116401 | [6 empty] | 1174157 | 1174157 |  |  | 1090574 | 83519 |  | 65 |  |  | 5880.672 | 0 | 50521 | 0 | 5008 | 0 | 744 | 15 | (ON) Once through No Cool Pond |  | ON | Open | Brackish | Surface | Biloxi River | Back Bay of Biloxi | MX | 6 | 1957 | 6 | 1968 | MX | 6 | 1957 | 5 | 1968 | OP | 6 | 1957 | 6 | 1957 | N | NG | ST | N/A | Electric Utility | 1 | 4 | 4 | 1 | 1C MB MG
12686 | MS | 2049 | Jack Watson | 2015 | 2 | Many | Many | OTCW | Natural Gas Steam Turbine | 495 | 150349 | 139375 | [6 empty] | 1364333 | 1364333 |  |  | 1236548 | 127753 |  | 32 |  |  | 4569.948 | 0 | 32789 | 0 | 3350 | 0 | 672 | 15 | (ON) Once through No Cool Pond |  | ON | Open | Brackish | Surface | Biloxi River | Back Bay of Biloxi | MX | 6 | 1957 | 6 | 1968 | MX | 6 | 1957 | 5 | 1968 | OP | 6 | 1957 | 6 | 1957 | N | NG | ST | N/A | Electric Utility | 1 | 4 | 4 | 1 | 1C MB MG
12686 | MS | 2049 | Jack Watson | 2015 | 3 | Many | Many | OTCW | Natural Gas Steam Turbine | 495 | 68618 | 62177 | [6 empty] | 625643 | 625643 |  |  | 366440 | 259171 |  | 32 |  |  | 5437.152 | 0 | 87446 | 0 | 8690 | 0 | 450 | 15 | (ON) Once through No Cool Pond |  | ON | Open | Brackish | Surface | Biloxi River | Back Bay of Biloxi | MX | 6 | 1957 | 6 | 1968 | MX | 6 | 1957 | 5 | 1968 | OP | 6 | 1957 | 6 | 1957 | N | NG | ST | N/A | Electric Utility | 1 | 4 | 4 | 1 | 1C MB MG
12686 | MS | 2049 | Jack Watson | 2015 | 4 | Many | Many | OTCW | Natural Gas Steam Turbine | 495 | 10620 | 8924 | [6 empty] | 111187 | 111187 |  |  | 0 | 111187 |  | 0 |  |  | 4348.26 | 0 | 487255 | 0 | 39108 | 0 | 98 | 15 | (ON) Once through No Cool Pond |  | ON | Open | Brackish | Surface | Biloxi River | Back Bay of Biloxi | MX | 6 | 1957 | 6 | 1968 | MX | 6 | 1957 | 5 | 1968 | OP | 6 | 1957 | 6 | 1957 | N | NG | ST | N/A | Electric Utility | 1 | 4 | 4 | 1 | 1C MB MG
12686 | MS | 2049 | Jack Watson | 2015 | 5 | Many | Many | OTCW | Natural Gas Steam Turbine | 495 | 49812 | 44467 | [6 empty] | 535474 | 535474 |  |  | 0 | 535474 |  | 0 |  |  | 5437.152 | 0 | 122274 | 0 | 10154 | 0 | 495 | 15 | (ON) Once through No Cool Pond |  | ON | Open | Brackish | Surface | Biloxi River | Back Bay of Biloxi | MX | 6 | 1957 | 6 | 1968 | MX | 6 | 1957 | 5 | 1968 | OP | 6 | 1957 | 6 | 1957 | N | NG | ST | N/A | Electric Utility | 1 | 4 | 4 | 1 | 1C MB MG
12686 | MS | 2049 | Jack Watson | 2015 | 6 | Many | Many | OTCW | Natural Gas Steam Turbine | 495 | 46644 | 41066 | [6 empty] | 493797 | 493797 |  |  | 0 | 493797 |  | 0 |  |  | 7643.37 | 0 | 186124 | 0 | 15479 | 0 | 405 | 15 | (ON) Once through No Cool Pond |  | ON | Open | Brackish | Surface | Biloxi River | Back Bay of Biloxi | MX | 6 | 1957 | 6 | 1968 | MX | 6 | 1957 | 5 | 1968 | OP | 6 | 1957 | 6 | 1957 | N | NG | ST | N/A | Electric Utility | 1 | 4 | 4 | 1 | 1C MB MG
12686 | MS | 2049 | Jack Watson | 2015 | 7 | Many | Many | OTCW | Natural Gas Steam Turbine | 343 | 55908 | 49202 | [6 empty] | 597257 | 597257 |  |  | 0 | 597257 |  | 0 |  |  | 7791.042 | 0 | 158348 | 0 | 13045 | 0 | 554 | 15 | (ON) Once through No Cool Pond |  | ON | Open | Brackish | Surface | Biloxi River | Back Bay of Biloxi | OP | 6 | 1962 | 6 | 1968 | OP | 5 | 1962 | 5 | 1968 | OP | 6 | 1957 | 6 | 1957 | N | NG | ST | N/A | Electric Utility | 1 | 2 | 2 | 1 | 1C MB MG
12686 | MS | 2049 | Jack Watson | 2015 | 8 | Many | Many | OTCW | Natural Gas Steam Turbine | 343 | 54206 | 47691 | [6 empty] | 556732 | 556732 |  |  | 0 | 556732 |  | 0 |  |  | 7791.042 | 0 | 163365 | 0 | 13994 | 0 | 744 | 15 | (ON) Once through No Cool Pond |  | ON | Open | Brackish | Surface | Biloxi River | Back Bay of Biloxi | OP | 6 | 1962 | 6 | 1968 | OP | 5 | 1962 | 5 | 1968 | OP | 6 | 1957 | 6 | 1957 | N | NG | ST | N/A | Electric Utility | 1 | 2 | 2 | 1 | 1C MB MG
12686 | MS | 2049 | Jack Watson | 2015 | 9 | Many | Many | OTCW | Natural Gas Steam Turbine | 343 | 22031 | 19157 | [6 empty] | 215996 | 215996 |  |  | 0 | 215996 |  | 0 |  |  | 5057.136 | 0 | 263984 | 0 | 23413 | 0 | 239 | 15 | (ON) Once through No Cool Pond |  | ON | Open | Brackish | Surface | Biloxi River | Back Bay of Biloxi | OP | 6 | 1962 | 6 | 1968 | OP | 5 | 1962 | 5 | 1968 | OP | 6 | 1957 | 6 | 1957 | N | NG | ST | N/A | Electric Utility | 1 | 2 | 2 | 1 | 1C MB MG
12686 | MS | 2049 | Jack Watson | 2015 | 10 | Many | Many | OTCW | Natural Gas Steam Turbine | 343 | 32407 | 28820 | [6 empty] | 343330 | 343330 |  |  | 0 | 343330 |  | 0 |  |  | 5382.342 | 0 | 186757 | 0 | 15677 | 0 | 310 | 15 | (ON) Once through No Cool Pond |  | ON | Open | Brackish | Surface | Biloxi River | Back Bay of Biloxi | OP | 6 | 1962 | 6 | 1968 | OP | 5 | 1962 | 5 | 1968 | OP | 6 | 1957 | 6 | 1957 | N | NG | ST | N/A | Electric Utility | 1 | 2 | 2 | 1 | 1C MB MG
12686 | MS | 2049 | Jack Watson | 2015 | 11 | Many | Many | OTCW | Natural Gas Steam Turbine | 343 | 28129 | 25479 | [6 empty] | 280647 | 280647 |  |  | 0 | 280647 |  | 0 |  |  | 526.176 | 3 | 20651 | 118 | 1875 | 11 | 263 | 15 | (ON) Once through No Cool Pond |  | ON | Open | Brackish | Surface | Biloxi River | Back Bay of Biloxi | OP | 6 | 1962 | 6 | 1968 | OP | 5 | 1962 | 5 | 1968 | OP | 6 | 1957 | 6 | 1957 | N | NG | ST | N/A | Electric Utility | 1 | 2 | 2 | 1 | 1C MB MG
12686 | MS | 2049 | Jack Watson | 2015 | 12 | Many | Many | OTCW | Natural Gas Steam Turbine | 343 | 5871 | 4606 | [6 empty] | 61532 | 61532 |  |  | 0 | 61532 |  | 0 |  |  | 3142.44 | 0 | 682249 | 0 | 51070 | 0 | 76 | 15 | (ON) Once through No Cool Pond |  | ON | Open | Brackish | Surface | Biloxi River | Back Bay of Biloxi | OP | 6 | 1962 | 6 | 1968 | OP | 5 | 1962 | 5 | 1968 | OP | 6 | 1957 | 6 | 1957 | N | NG | ST | N/A | Electric Utility | 1 | 2 | 2 | 1 | 1C MB MG
12685 | MS | 2050 | Baxter Wilson | 2015 | 1 | 1 | 1 | 1 | Natural Gas Steam Turbine | 538.9 | 0 | -2073 | [6 empty] | 0 | 0 |  |  |  | 0 | 0 |  |  |  | 3484.512 | 0 |  |  |  |  | 744 | 30 | (ON) Once through No Cool Pond |  | ON | Open | Fresh | Surface | Mississippi River | Mississippi River | OP | 3 | 1967 | 3 | 1967 | OP | 12 | 1966 | 12 | 1966 | OP | 12 | 1966 | 12 | 1966 | N | NG | ST | N/A | Electric Utility | 1 | 1 | 1 | 1 | Simple
12685 | MS | 2050 | Baxter Wilson | 2015 | 2 | 1 | 1 | 1 | Natural Gas Steam Turbine | 538.9 | 5351 | 3613 | [6 empty] | 76682 | 76682 |  |  |  | 75443 | 1239 |  |  |  | 2935.152 |  | 812386 |  | 38277 |  | 600 | 30 | (ON) Once through No Cool Pond |  | ON | Open | Fresh | Surface | Mississippi River | Mississippi River | OP | 3 | 1967 | 3 | 1967 | OP | 12 | 1966 | 12 | 1966 | OP | 12 | 1966 | 12 | 1966 | N | NG | ST | N/A | Electric Utility | 1 | 1 | 1 | 1 | Simple
12685 | MS | 2050 | Baxter Wilson | 2015 | 3 | 1 | 1 | 1 | Natural Gas Steam Turbine | 538.9 | [18 empty] | 4120.272 | [5 empty] | 744 | 30 | (ON) Once through No Cool Pond |  | ON | Open | Fresh | Surface | Mississippi River | Mississippi River | OP | 3 | 1967 | 3 | 1967 | OP | 12 | 1966 | 12 | 1966 | OP | 12 | 1966 | 12 | 1966 | N | NG | ST | N/A | Electric Utility | 1 | 1 | 1 | 1 | Simple
12685 | MS | 2050 | Baxter Wilson | 2015 | 4 | 1 | 1 | 1 | Natural Gas Steam Turbine | 538.9 | 0 | -1478 | [6 empty] | 0 | 0 |  |  |  | 0 | 0 |  |  |  | 2444.256 | [5 empty] | 648 | 30 | (ON) Once through No Cool Pond |  | ON | Open | Fresh | Surface | Mississippi River | Mississippi River | OP | 3 | 1967 | 3 | 1967 | OP | 12 | 1966 | 12 | 1966 | OP | 12 | 1966 | 12 | 1966 | N | NG | ST | N/A | Electric Utility | 1 | 1 | 1 | 1 | Simple
12685 | MS | 2050 | Baxter Wilson | 2015 | 5 | 1 | 1 | 1 | Natural Gas Steam Turbine | 538.9 | 0 | -1185 | [6 empty] | 30 | 30 |  |  |  | 0 | 30 |  |  |  | 929.952 |  |  |  | 31523797 |  | 696 | 30 | (ON) Once through No Cool Pond |  | ON | Open | Fresh | Surface | Mississippi River | Mississippi River | OP | 3 | 1967 | 3 | 1967 | OP | 12 | 1966 | 12 | 1966 | OP | 12 | 1966 | 12 | 1966 | N | NG | ST | N/A | Electric Utility | 1 | 1 | 1 | 1 | Simple
12685 | MS | 2050 | Baxter Wilson | 2015 | 6 | 1 | 1 | 1 | Natural Gas Steam Turbine | 538.9 | 0 | -1230 | [6 empty] | 0 | 0 |  |  |  | 0 | 0 |  |  |  | 1698.624 | [5 empty] | 720 | 30 | (ON) Once through No Cool Pond |  | ON | Open | Fresh | Surface | Mississippi River | Mississippi River | OP | 3 | 1967 | 3 | 1967 | OP | 12 | 1966 | 12 | 1966 | OP | 12 | 1966 | 12 | 1966 | N | NG | ST | N/A | Electric Utility | 1 | 1 | 1 | 1 | Simple
12685 | MS | 2050 | Baxter Wilson | 2015 | 7 | 1 | 1 | 1 | Natural Gas Steam Turbine | 538.9 | 0 | -1053 | [6 empty] | 0 | 0 |  |  |  | 0 | 0 |  |  |  | 1831.536 | [5 empty] | 744 | 30 | (ON) Once through No Cool Pond |  | ON | Open | Fresh | Surface | Mississippi River | Mississippi River | OP | 3 | 1967 | 3 | 1967 | OP | 12 | 1966 | 12 | 1966 | OP | 12 | 1966 | 12 | 1966 | N | NG | ST | N/A | Electric Utility | 1 | 1 | 1 | 1 | Simple
12685 | MS | 2050 | Baxter Wilson | 2015 | 8 | 1 | 1 | 1 | Natural Gas Steam Turbine | 538.9 | 794 | -695 | [6 empty] | 118 | 118 |  |  |  | 0 | 118 |  |  |  | 1432.368 |  |  |  | 12138712 |  | 696 | 30 | (ON) Once through No Cool Pond |  | ON | Open | Fresh | Surface | Mississippi River | Mississippi River | OP | 3 | 1967 | 3 | 1967 | OP | 12 | 1966 | 12 | 1966 | OP | 12 | 1966 | 12 | 1966 | N | NG | ST | N/A | Electric Utility | 1 | 1 | 1 | 1 | Simple
12685 | MS | 2050 | Baxter Wilson | 2015 | 9 | 1 | 1 | 1 | Natural Gas Steam Turbine | 538.9 | 33037 | 31285 | [6 empty] | 355456 | 355456 |  |  |  | 351828 | 3629 |  |  |  | 3441.6 |  | 110008 |  | 9682 |  | 720 | 30 | (ON) Once through No Cool Pond |  | ON | Open | Fresh | Surface | Mississippi River | Mississippi River | OP | 3 | 1967 | 3 | 1967 | OP | 12 | 1966 | 12 | 1966 | OP | 12 | 1966 | 12 | 1966 | N | NG | ST | N/A | Electric Utility | 1 | 1 | 1 | 1 | Simple
12685 | MS | 2050 | Baxter Wilson | 2015 | 10 | 1 | 1 | 1 | Natural Gas Steam Turbine | 538.9 | 0 | -830 | [6 empty] | 0 | 0 |  |  |  | 0 | 0 |  |  |  | 178.56 | [5 empty] | 744 | 30 | (ON) Once through No Cool Pond |  | ON | Open | Fresh | Surface | Mississippi River | Mississippi River | OP | 3 | 1967 | 3 | 1967 | OP | 12 | 1966 | 12 | 1966 | OP | 12 | 1966 | 12 | 1966 | N | NG | ST | N/A | Electric Utility | 1 | 1 | 1 | 1 | Simple
12685 | MS | 2050 | Baxter Wilson | 2015 | 11 | 1 | 1 | 1 | Natural Gas Steam Turbine | 538.9 | 0 | -784 | [6 empty] | 0 | 0 |  |  |  | 0 | 0 |  |  |  | 92.16 | [5 empty] | 384 | 30 | (ON) Once through No Cool Pond |  | ON | Open | Fresh | Surface | Mississippi River | Mississippi River | OP | 3 | 1967 | 3 | 1967 | OP | 12 | 1966 | 12 | 1966 | OP | 12 | 1966 | 12 | 1966 | N | NG | ST | N/A | Electric Utility | 1 | 1 | 1 | 1 | Simple
12685 | MS | 2050 | Baxter Wilson | 2015 | 12 | 1 | 1 | 1 | Natural Gas Steam Turbine | 538.9 | 0 | -966 | [6 empty] | 0 | 0 |  |  |  | 0 | 0 |  |  |  | 295.85 | [5 empty] | 720 | 30 | (ON) Once through No Cool Pond |  | ON | Open | Fresh | Surface | Mississippi River | Mississippi River | OP | 3 | 1967 | 3 | 1967 | OP | 12 | 1966 | 12 | 1966 | OP | 12 | 1966 | 12 | 1966 | N | NG | ST | N/A | Electric Utility | 1 | 1 | 1 | 1 | Simple
12685 | MS | 2050 | Baxter Wilson | 2015 | 1 | 2 | 2 | 2 | Natural Gas Steam Turbine | 692.4 | 0 | -249 | [6 empty] | 0 | 0 |  |  |  | 0 | 0 |  |  |  | 0 | 0 |  |  |  |  | 0 | 30 | (ON) Once through No Cool Pond |  | ON | Open | Fresh | Surface | Mississippi River | Mississippi River | OP | 10 | 1971 | 10 | 1971 | OP | 7 | 1971 | 7 | 1971 | OP | 6 | 1971 | 6 | 1971 | N | NG | ST | N/A | Electric Utility | 1 | 1 | 1 | 1 | Simple
12685 | MS | 2050 | Baxter Wilson | 2015 | 2 | 2 | 2 | 2 | Natural Gas Steam Turbine | 692.4 | 0 | -255 | [6 empty] | 0 | 0 |  |  |  | 0 | 0 | [9 empty] | 0 | 30 | (ON) Once through No Cool Pond |  | ON | Open | Fresh | Surface | Mississippi River | Mississippi River | OP | 10 | 1971 | 10 | 1971 | OP | 7 | 1971 | 7 | 1971 | OP | 6 | 1971 | 6 | 1971 | N | NG | ST | N/A | Electric Utility | 1 | 1 | 1 | 1 | Simple
12685 | MS | 2050 | Baxter Wilson | 2015 | 3 | 2 | 2 | 2 | Natural Gas Steam Turbine | 692.4 | [18 empty] | 3337.92 | [5 empty] | 456 | 30 | (ON) Once through No Cool Pond |  | ON | Open | Fresh | Surface | Mississippi River | Mississippi River | OP | 10 | 1971 | 10 | 1971 | OP | 7 | 1971 | 7 | 1971 | OP | 6 | 1971 | 6 | 1971 | N | NG | ST | N/A | Electric Utility | 1 | 1 | 1 | 1 | Simple
12685 | MS | 2050 | Baxter Wilson | 2015 | 4 | 2 | 2 | 2 | Natural Gas Steam Turbine | 692.4 | 3590 | 3197 | [6 empty] | 176297 | 176297 |  |  |  | 176067 | 230 |  |  |  | 5621.76 |  | 1758449 |  | 31888 |  | 720 | 30 | (ON) Once through No Cool Pond |  | ON | Open | Fresh | Surface | Mississippi River | Mississippi River | OP | 10 | 1971 | 10 | 1971 | OP | 7 | 1971 | 7 | 1971 | OP | 6 | 1971 | 6 | 1971 | N | NG | ST | N/A | Electric Utility | 1 | 1 | 1 | 1 | Simple
12685 | MS | 2050 | Baxter Wilson | 2015 | 5 | 2 | 2 | 2 | Natural Gas Steam Turbine | 692.4 | 0 | -345 | [6 empty] | 30 | 30 |  |  |  | 0 | 30 |  |  |  | 1054.08 |  |  |  | 35731525 |  | 96 | 30 | (ON) Once through No Cool Pond |  | ON | Open | Fresh | Surface | Mississippi River | Mississippi River | OP | 10 | 1971 | 10 | 1971 | OP | 7 | 1971 | 7 | 1971 | OP | 6 | 1971 | 6 | 1971 | N | NG | ST | N/A | Electric Utility | 1 | 1 | 1 | 1 | Simple
12685 | MS | 2050 | Baxter Wilson | 2015 | 6 | 2 | 2 | 2 | Natural Gas Steam Turbine | 692.4 | 13314 | 12394 | [6 empty] | 176643 | 176643 |  |  |  | 176595 | 47 |  |  |  | 3864.96 |  | 311841 |  | 21880 |  | 480 | 30 | (ON) Once through No Cool Pond |  | ON | Open | Fresh | Surface | Mississippi River | Mississippi River | OP | 10 | 1971 | 10 | 1971 | OP | 7 | 1971 | 7 | 1971 | OP | 6 | 1971 | 6 | 1971 | N | NG | ST | N/A | Electric Utility | 1 | 1 | 1 | 1 | Simple
12685 | MS | 2050 | Baxter Wilson | 2015 | 7 | 2 | 2 | 2 | Natural Gas Steam Turbine | 692.4 | 31086 | 29500 | [6 empty] | 361392 | 361392 |  |  |  | 361049 | 342 |  |  |  | 1756.8 |  | 59553 |  | 4861 |  | 192 | 30 | (ON) Once through No Cool Pond |  | ON | Open | Fresh | Surface | Mississippi River | Mississippi River | OP | 10 | 1971 | 10 | 1971 | OP | 7 | 1971 | 7 | 1971 | OP | 6 | 1971 | 6 | 1971 | N | NG | ST | N/A | Electric Utility | 1 | 1 | 1 | 1 | Simple
12685 | MS | 2050 | Baxter Wilson | 2015 | 8 | 2 | 2 | 2 | Natural Gas Steam Turbine | 692.4 | 20140 | 18993 | [6 empty] | 271977 | 271977 |  |  |  | 271723 | 254 |  |  |  | 3513.6 |  | 184994 |  | 12919 |  | 384 | 30 | (ON) Once through No Cool Pond |  | ON | Open | Fresh | Surface | Mississippi River | Mississippi River | OP | 10 | 1971 | 10 | 1971 | OP | 7 | 1971 | 7 | 1971 | OP | 6 | 1971 | 6 | 1971 | N | NG | ST | N/A | Electric Utility | 1 | 1 | 1 | 1 | Simple
12685 | MS | 2050 | Baxter Wilson | 2015 | 9 | 2 | 2 | 2 | Natural Gas Steam Turbine | 692.4 | 0 | -314 | [6 empty] | 0 | 0 |  |  |  | 0 | 0 |  |  |  | 1581.12 | [5 empty] | 216 | 30 | (ON) Once through No Cool Pond |  | ON | Open | Fresh | Surface | Mississippi River | Mississippi River | OP | 10 | 1971 | 10 | 1971 | OP | 7 | 1971 | 7 | 1971 | OP | 6 | 1971 | 6 | 1971 | N | NG | ST | N/A | Electric Utility | 1 | 1 | 1 | 1 | Simple
12685 | MS | 2050 | Baxter Wilson | 2015 | 10 | 2 | 2 | 2 | Natural Gas Steam Turbine | 692.4 | 0 | -299 | [6 empty] | 0 | 0 |  |  |  | 0 | 0 | [9 empty] | 0 | 30 | (ON) Once through No Cool Pond |  | ON | Open | Fresh | Surface | Mississippi River | Mississippi River | OP | 10 | 1971 | 10 | 1971 | OP | 7 | 1971 | 7 | 1971 | OP | 6 | 1971 | 6 | 1971 | N | NG | ST | N/A | Electric Utility | 1 | 1 | 1 | 1 | Simple
12685 | MS | 2050 | Baxter Wilson | 2015 | 11 | 2 | 2 | 2 | Natural Gas Steam Turbine | 692.4 | 0 | -53 | [6 empty] | 0 | 0 |  |  |  | 0 | 0 | [9 empty] | 0 | 30 | (ON) Once through No Cool Pond |  | ON | Open | Fresh | Surface | Mississippi River | Mississippi River | OP | 10 | 1971 | 10 | 1971 | OP | 7 | 1971 | 7 | 1971 | OP | 6 | 1971 | 6 | 1971 | N | NG | ST | N/A | Electric Utility | 1 | 1 | 1 | 1 | Simple
12685 | MS | 2050 | Baxter Wilson | 2015 | 12 | 2 | 2 | 2 | Natural Gas Steam Turbine | 692.4 | 0 | -70 | [6 empty] | 0 | 0 |  |  |  | 0 | 0 |  |  |  | 351.36 | [5 empty] | 0 | 30 | (ON) Once through No Cool Pond |  | ON | Open | Fresh | Surface | Mississippi River | Mississippi River | OP | 10 | 1971 | 10 | 1971 | OP | 7 | 1971 | 7 | 1971 | OP | 6 | 1971 | 6 | 1971 | N | NG | ST | N/A | Electric Utility | 1 | 1 | 1 | 1 | Simple
12685 | MS | 2053 | Rex Brown | 2015 | 1 | Many | Many | CP | Natural Gas Steam Turbine | 243.7 | 0 | 0 | [6 empty] | 0 | 0 |  |  |  | 0 | 0 |  |  |  | 454.34 | [5 empty] | 66 | 10 | (RC) Recirculate: Cooling Pond |  | RC | Closed | Fresh | Surface | Pearl River | Lake Hico | OP | 3 | 1951 | 7 | 1959 | OP | 3 | 1951 | 7 | 1959 | OP | 7 | 1959 | 7 | 1959 | N | NG | ST | N/A | Electric Utility | 1 | 2 | 2 | 1 | 1C MB MG
12685 | MS | 2053 | Rex Brown | 2015 | 2 | Many | Many | CP | Natural Gas Steam Turbine | 243.7 | 0 | 0 | [6 empty] | 0 | 0 |  |  |  | 0 | 0 | [9 empty] | 0 | 10 | (RC) Recirculate: Cooling Pond |  | RC | Closed | Fresh | Surface | Pearl River | Lake Hico | OP | 3 | 1951 | 7 | 1959 | OP | 3 | 1951 | 7 | 1959 | OP | 7 | 1959 | 7 | 1959 | N | NG | ST | N/A | Electric Utility | 1 | 2 | 2 | 1 | 1C MB MG
12685 | MS | 2053 | Rex Brown | 2015 | 3 | Many | Many | CP | Natural Gas Steam Turbine | 243.7 | 3714 | 3667 | [6 empty] | 42364 | 42364 |  |  |  | 42364 | 0 |  |  |  | 504.83 |  | 137668 |  | 11917 |  | 80 | 10 | (RC) Recirculate: Cooling Pond |  | RC | Closed | Fresh | Surface | Pearl River | Lake Hico | OP | 3 | 1951 | 7 | 1959 | OP | 3 | 1951 | 7 | 1959 | OP | 7 | 1959 | 7 | 1959 | N | NG | ST | N/A | Electric Utility | 1 | 2 | 2 | 1 | 1C MB MG
12685 | MS | 2053 | Rex Brown | 2015 | 4 | Many | Many | CP | Natural Gas Steam Turbine | 243.7 | 1484 | 1335 | [6 empty] | 22604 | 22604 |  |  |  | 22604 | 0 |  |  |  | 396.65 |  | 297116 |  | 17548 |  | 50 | 10 | (RC) Recirculate: Cooling Pond |  | RC | Closed | Fresh | Surface | Pearl River | Lake Hico | OP | 3 | 1951 | 7 | 1959 | OP | 3 | 1951 | 7 | 1959 | OP | 7 | 1959 | 7 | 1959 | N | NG | ST | N/A | Electric Utility | 1 | 2 | 2 | 1 | 1C MB MG
12685 | MS | 2053 | Rex Brown | 2015 | 5 | Many | Many | CP | Natural Gas Steam Turbine | 243.7 | 1472 | 1356 | [6 empty] | 23455 | 23455 |  |  |  | 23455 | 0 |  |  |  | 400.26 |  | 295177 |  | 17065 |  | 51 | 10 | (RC) Recirculate: Cooling Pond |  | RC | Closed | Fresh | Surface | Pearl River | Lake Hico | OP | 3 | 1951 | 7 | 1959 | OP | 3 | 1951 | 7 | 1959 | OP | 7 | 1959 | 7 | 1959 | N | NG | ST | N/A | Electric Utility | 1 | 2 | 2 | 1 | 1C MB MG
12685 | MS | 2053 | Rex Brown | 2015 | 6 | Many | Many | CP | Natural Gas Steam Turbine | 243.7 | 0 | -55 | [6 empty] | 0 | 0 |  |  |  | 0 | 0 | [9 empty] | 0 | 10 | (RC) Recirculate: Cooling Pond |  | RC | Closed | Fresh | Surface | Pearl River | Lake Hico | OP | 3 | 1951 | 7 | 1959 | OP | 3 | 1951 | 7 | 1959 | OP | 7 | 1959 | 7 | 1959 | N | NG | ST | N/A | Electric Utility | 1 | 2 | 2 | 1 | 1C MB MG
12685 | MS | 2053 | Rex Brown | 2015 | 7 | Many | Many | CP | Natural Gas Steam Turbine | 243.7 | 0 | 0 | [6 empty] | 0 | 0 |  |  |  | 0 | 0 |  |  |  | 248.81 | [5 empty] | 9 | 10 | (RC) Recirculate: Cooling Pond |  | RC | Closed | Fresh | Surface | Pearl River | Lake Hico | OP | 3 | 1951 | 7 | 1959 | OP | 3 | 1951 | 7 | 1959 | OP | 7 | 1959 | 7 | 1959 | N | NG | ST | N/A | Electric Utility | 1 | 2 | 2 | 1 | 1C MB MG
12685 | MS | 2053 | Rex Brown | 2015 | 8 | Many | Many | CP | Natural Gas Steam Turbine | 243.7 | 1688 | 1688 | [6 empty] | 26039 | 26039 |  |  |  | 26039 | 0 |  |  |  | 421.89 |  | 249935 |  | 16202 |  | 57 | 10 | (RC) Recirculate: Cooling Pond |  | RC | Closed | Fresh | Surface | Pearl River | Lake Hico | OP | 3 | 1951 | 7 | 1959 | OP | 3 | 1951 | 7 | 1959 | OP | 7 | 1959 | 7 | 1959 | N | NG | ST | N/A | Electric Utility | 1 | 2 | 2 | 1 | 1C MB MG
12685 | MS | 2053 | Rex Brown | 2015 | 9 | Many | Many | CP | Natural Gas Steam Turbine | 243.7 | 0 | 0 | [6 empty] | 0 | 0 |  |  |  | 0 | 0 | [9 empty] | 0 | 10 | (RC) Recirculate: Cooling Pond |  | RC | Closed | Fresh | Surface | Pearl River | Lake Hico | OP | 3 | 1951 | 7 | 1959 | OP | 3 | 1951 | 7 | 1959 | OP | 7 | 1959 | 7 | 1959 | N | NG | ST | N/A | Electric Utility | 1 | 2 | 2 | 1 | 1C MB MG
12685 | MS | 2053 | Rex Brown | 2015 | 10 | Many | Many | CP | Natural Gas Steam Turbine | 243.7 | 1945 | 1945 | [6 empty] | 25826 | 25826 |  |  |  | 25826 | 0 |  |  |  | 360.591 |  | 185394 |  | 13962 |  | 40 | 10 | (RC) Recirculate: Cooling Pond |  | RC | Closed | Fresh | Surface | Pearl River | Lake Hico | OP | 3 | 1951 | 7 | 1959 | OP | 3 | 1951 | 7 | 1959 | OP | 7 | 1959 | 7 | 1959 | N | NG | ST | N/A | Electric Utility | 1 | 2 | 2 | 1 | 1C MB MG
12685 | MS | 2053 | Rex Brown | 2015 | 11 | Many | Many | CP | Natural Gas Steam Turbine | 243.7 | 1679 | 1679 | [6 empty] | 23397 | 23397 |  |  |  | 23397 | 0 |  |  |  | 367.8 |  | 219059 |  | 15720 |  | 42 | 10 | (RC) Recirculate: Cooling Pond |  | RC | Closed | Fresh | Surface | Pearl River | Lake Hico | OP | 3 | 1951 | 7 | 1959 | OP | 3 | 1951 | 7 | 1959 | OP | 7 | 1959 | 7 | 1959 | N | NG | ST | N/A | Electric Utility | 1 | 2 | 2 | 1 | 1C MB MG
12685 | MS | 2053 | Rex Brown | 2015 | 12 | Many | Many | CP | Natural Gas Steam Turbine | 243.7 | 0 | 0 | [6 empty] | 0 | 0 |  |  |  | 0 | 0 | [9 empty] | 0 | 10 | (RC) Recirculate: Cooling Pond |  | RC | Closed | Fresh | Surface | Pearl River | Lake Hico | OP | 3 | 1951 | 7 | 1959 | OP | 3 | 1951 | 7 | 1959 | OP | 7 | 1959 | 7 | 1959 | N | NG | ST | N/A | Electric Utility | 1 | 2 | 2 | 1 | 1C MB MG
17568 | MS | 2070 | Moselle | 2015 | 1 | Many | Many | A | Multiple | 177 | 20835 | 20311 |  |  |  | 150 | 37437 | 36497 | 458213 | 26300 |  | 431913 |  | 458213 | 0 |  |  |  | 17.91 | 14.1 | 882 | 694 |  |  | 250 |  | (RI) Recirculate: Induced Draft |  | RI | Closed | Fresh | Ground | Wells | Leaf River | OP | 8 | 1970 | 11 | 2012 | OP | 8 | 1970 | 11 | 2012 | OP | 8 | 1970 | 8 | 1970 | N | NG | MX | Y | Electric Utility | 1 | 5 | 3 | 1 | 1C MB MG
17568 | MS | 2070 | Moselle | 2015 | 2 | Many | Many | A | Multiple | 177 | 57000 | 55543 |  |  |  | 150 | 97366 | 94947 | 1229951 | 95620 |  | 1134332 |  | 1229951 | 0 |  |  |  | 32.22 | 28.5 | 580 | 513 |  |  | 555 |  | (RI) Recirculate: Induced Draft |  | RI | Closed | Fresh | Ground | Wells | Leaf River | OP | 8 | 1970 | 11 | 2012 | OP | 8 | 1970 | 11 | 2012 | OP | 8 | 1970 | 8 | 1970 | N | NG | MX | Y | Electric Utility | 1 | 5 | 3 | 1 | 1C MB MG
17568 | MS | 2070 | Moselle | 2015 | 3 | Many | Many | A | Multiple | 177 | 59138 | 57567 |  |  |  | 150 | 85748 | 83595 | 1159929 | 139702 |  | 1020228 |  | 1159929 | 0 |  |  |  | 44.01 | 37.2 | 765 | 646 |  |  | 595 |  | (RI) Recirculate: Induced Draft |  | RI | Closed | Fresh | Ground | Wells | Leaf River | OP | 8 | 1970 | 11 | 2012 | OP | 8 | 1970 | 11 | 2012 | OP | 8 | 1970 | 8 | 1970 | N | NG | MX | Y | Electric Utility | 1 | 5 | 3 | 1 | 1C MB MG
17568 | MS | 2070 | Moselle | 2015 | 4 | Many | Many | A | Multiple | 177 | 26491 | 25762 |  |  |  | 150 | 36074 | 35129 | 501531 | 65089 |  | 436443 |  | 501531 | 0 |  |  |  | 23.94 | 19.8 | 929 | 769 |  |  | 328 |  | (RI) Recirculate: Induced Draft |  | RI | Closed | Fresh | Ground | Wells | Leaf River | OP | 8 | 1970 | 11 | 2012 | OP | 8 | 1970 | 11 | 2012 | OP | 8 | 1970 | 8 | 1970 | N | NG | MX | Y | Electric Utility | 1 | 5 | 3 | 1 | 1C MB MG
17568 | MS | 2070 | Moselle | 2015 | 5 | Many | Many | A | Multiple | 177 | 48942 | 47556 |  |  |  | 150 | 70359 | 68455 | 974104 | 115188 |  | 858917 |  | 974104 | 0 |  |  |  | 37.53 | 32.5 | 789 | 683 |  |  | 529 |  | (RI) Recirculate: Induced Draft |  | RI | Closed | Fresh | Ground | Wells | Leaf River | OP | 8 | 1970 | 11 | 2012 | OP | 8 | 1970 | 11 | 2012 | OP | 8 | 1970 | 8 | 1970 | N | NG | MX | Y | Electric Utility | 1 | 5 | 3 | 1 | 1C MB MG
17568 | MS | 2070 | Moselle | 2015 | 6 | Many | Many | A | Multiple | 177 | 58822 | 57221 |  |  |  | 150 | 80145 | 78018 | 1144468 | 148086 |  | 996381 |  | 1144468 | 0 |  |  |  | 55.98 | 45 | 978 | 786 |  |  | 520 |  | (RI) Recirculate: Induced Draft |  | RI | Closed | Fresh | Ground | Wells | Leaf River | OP | 8 | 1970 | 11 | 2012 | OP | 8 | 1970 | 11 | 2012 | OP | 8 | 1970 | 8 | 1970 | N | NG | MX | Y | Electric Utility | 1 | 5 | 3 | 1 | 1C MB MG
17568 | MS | 2070 | Moselle | 2015 | 7 | Many | Many | A | Multiple | 177 | 67942 | 66053 |  |  |  | 150 | 90072 | 87680 | 1269929 | 185545 |  | 1084385 |  | 1269929 | 0 |  |  |  | 65.16 | 56.2 | 986 | 851 |  |  | 603 |  | (RI) Recirculate: Induced Draft |  | RI | Closed | Fresh | Ground | Wells | Leaf River | OP | 8 | 1970 | 11 | 2012 | OP | 8 | 1970 | 11 | 2012 | OP | 8 | 1970 | 8 | 1970 | N | NG | MX | Y | Electric Utility | 1 | 5 | 3 | 1 | 1C MB MG
17568 | MS | 2070 | Moselle | 2015 | 8 | Many | Many | A | Multiple | 177 | 50530 | 49069 |  |  |  | 150 | 66538 | 64710 | 977900 | 141657 |  | 836243 |  | 977900 | 0 |  |  |  | 52.38 | 46 | 1067 | 937 |  |  | 450 |  | (RI) Recirculate: Induced Draft |  | RI | Closed | Fresh | Ground | Wells | Leaf River | OP | 8 | 1970 | 11 | 2012 | OP | 8 | 1970 | 11 | 2012 | OP | 8 | 1970 | 8 | 1970 | N | NG | MX | Y | Electric Utility | 1 | 5 | 3 | 1 | 1C MB MG
17568 | MS | 2070 | Moselle | 2015 | 9 | Many | Many | A | Multiple | 177 | 45806 | 44370 |  |  |  | 150 | 57167 | 55628 | 872458 | 155006 |  | 717451 |  | 872458 | 0 |  |  |  | 48.06 | 42.2 | 1083 | 951 |  |  | 494 |  | (RI) Recirculate: Induced Draft |  | RI | Closed | Fresh | Ground | Wells | Leaf River | OP | 8 | 1970 | 11 | 2012 | OP | 8 | 1970 | 11 | 2012 | OP | 8 | 1970 | 8 | 1970 | N | NG | MX | Y | Electric Utility | 1 | 5 | 3 | 1 | 1C MB MG
17568 | MS | 2070 | Moselle | 2015 | 10 | Many | Many | A | Multiple | 177 | 71620 | 69574 |  |  |  | 150 | 94466 | 92030 | 1357433 | 220718 |  | 1136715 |  | 1357433 | 0 |  |  |  | 63.27 | 55 | 909 | 791 |  |  | 641 |  | (RI) Recirculate: Induced Draft |  | RI | Closed | Fresh | Ground | Wells | Leaf River | OP | 8 | 1970 | 11 | 2012 | OP | 8 | 1970 | 11 | 2012 | OP | 8 | 1970 | 8 | 1970 | N | NG | MX | Y | Electric Utility | 1 | 5 | 3 | 1 | 1C MB MG
17568 | MS | 2070 | Moselle | 2015 | 11 | Many | Many | A | Multiple | 177 | 66361 | 64566 |  |  |  | 150 | 91774 | 89455 | 1287671 | 198028 |  | 1089643 |  | 1287671 | 0 |  |  |  | 53.19 | 46.3 | 824 | 717 |  |  | 720 |  | (RI) Recirculate: Induced Draft |  | RI | Closed | Fresh | Ground | Wells | Leaf River | OP | 8 | 1970 | 11 | 2012 | OP | 8 | 1970 | 11 | 2012 | OP | 8 | 1970 | 8 | 1970 | N | NG | MX | Y | Electric Utility | 1 | 5 | 3 | 1 | 1C MB MG
17568 | MS | 2070 | Moselle | 2015 | 12 | Many | Many | A | Multiple | 177 | 59156 | 57654 |  |  |  | 150 | 85498 | 83326 | 1147149 | 156896 |  | 990253 |  | 1147149 | 0 |  |  |  | 49.59 | 39.4 | 860 | 683 |  |  | 506 |  | (RI) Recirculate: Induced Draft |  | RI | Closed | Fresh | Ground | Wells | Leaf River | OP | 8 | 1970 | 11 | 2012 | OP | 8 | 1970 | 11 | 2012 | OP | 8 | 1970 | 8 | 1970 | N | NG | MX | Y | Electric Utility | 1 | 5 | 3 | 1 | 1C MB MG
5860 | MO | 2076 | Asbury | 2015 | 1 | 1 | 1 | Many | Conventional Steam Coal | 198 |  | 79254 | [6 empty] | 854212 | 854212 |  |  | 844055 |  | 8197 |  |  | 1960 | 39.51 | 30.811 | 499 | 389 | 46 | 36 | 518 |  | (RI) Recirculate: Induced Draft |  | RC | Closed | Fresh | Ground | Wells | Blackberry Creek | OP | 6 | 1970 | 6 | 1970 | OP | 6 | 1970 | 6 | 1970 | OP | 6 | 1970 | 6 | 1970 | N | SUB | ST | N/A | Electric Utility | 1 | 1 | 1 | 1 | MC 1B 1G
5860 | MO | 2076 | Asbury | 2015 | 2 | 1 | 1 | Many | Conventional Steam Coal | 198 |  | 105367 | [6 empty] | 1118786 | 1118786 |  |  | 1116317 |  | 258 |  |  | 2212 | 51.291 | 39.998 | 487 | 380 | 46 | 36 | 672 |  | (RI) Recirculate: Induced Draft |  | RC | Closed | Fresh | Ground | Wells | Blackberry Creek | OP | 6 | 1970 | 6 | 1970 | OP | 6 | 1970 | 6 | 1970 | OP | 6 | 1970 | 6 | 1970 | N | SUB | ST | N/A | Electric Utility | 1 | 1 | 1 | 1 | MC 1B 1G
5860 | MO | 2076 | Asbury | 2015 | 3 | 1 | 1 | Many | Conventional Steam Coal | 198 |  | 53067 | [6 empty] | 572442 | 572442 |  |  | 568737 |  | 1353 |  |  | 2352 | 56.71 | 44.224 | 1069 | 833 | 99 | 77 | 743 |  | (RI) Recirculate: Induced Draft |  | RC | Closed | Fresh | Ground | Wells | Blackberry Creek | OP | 6 | 1970 | 6 | 1970 | OP | 6 | 1970 | 6 | 1970 | OP | 6 | 1970 | 6 | 1970 | N | SUB | ST | N/A | Electric Utility | 1 | 1 | 1 | 1 | MC 1B 1G
5860 | MO | 2076 | Asbury | 2015 | 4 | 1 | 1 | Many | Conventional Steam Coal | 198 |  | 78472 | [6 empty] | 826091 | 826091 |  |  | 820048 |  | 1563 |  |  | 4480 | 37.657 | 29.366 | 480 | 374 | 46 | 36 | 493 |  | (RI) Recirculate: Induced Draft |  | RC | Closed | Fresh | Ground | Wells | Blackberry Creek | OP | 6 | 1970 | 6 | 1970 | OP | 6 | 1970 | 6 | 1970 | OP | 6 | 1970 | 6 | 1970 | N | SUB | ST | N/A | Electric Utility | 1 | 1 | 1 | 1 | MC 1B 1G
5860 | MO | 2076 | Asbury | 2015 | 5 | 1 | 1 | Many | Conventional Steam Coal | 198 |  | 100915 | [6 empty] | 1049664 | 1049664 |  |  | 1039582 |  | 2242 |  |  | 7840 | 45.882 | 35.779 | 455 | 355 | 44 | 34 | 601 |  | (RI) Recirculate: Induced Draft |  | RC | Closed | Fresh | Ground | Wells | Blackberry Creek | OP | 6 | 1970 | 6 | 1970 | OP | 6 | 1970 | 6 | 1970 | OP | 6 | 1970 | 6 | 1970 | N | SUB | ST | N/A | Electric Utility | 1 | 1 | 1 | 1 | MC 1B 1G
5860 | MO | 2076 | Asbury | 2015 | 6 | 1 | 1 | Many | Conventional Steam Coal | 198 |  | 117562 | [6 empty] | 1211390 | 1211390 |  |  | 1205070 |  | 1224 |  |  | 5096 | 51.222 | 39.944 | 436 | 340 | 42 | 33 | 671 |  | (RI) Recirculate: Induced Draft |  | RC | Closed | Fresh | Ground | Wells | Blackberry Creek | OP | 6 | 1970 | 6 | 1970 | OP | 6 | 1970 | 6 | 1970 | OP | 6 | 1970 | 6 | 1970 | N | SUB | ST | N/A | Electric Utility | 1 | 1 | 1 | 1 | MC 1B 1G
5860 | MO | 2076 | Asbury | 2015 | 7 | 1 | 1 | Many | Conventional Steam Coal | 198 |  | 129701 | [6 empty] | 1352048 | 1352048 |  |  | 1343121 |  | 2067 |  |  | 6860 | 56.876 | 44.283 | 439 | 341 | 42 | 33 | 744 |  | (RI) Recirculate: Induced Draft |  | RC | Closed | Fresh | Ground | Wells | Blackberry Creek | OP | 6 | 1970 | 6 | 1970 | OP | 6 | 1970 | 6 | 1970 | OP | 6 | 1970 | 6 | 1970 | N | SUB | ST | N/A | Electric Utility | 1 | 1 | 1 | 1 | MC 1B 1G
5860 | MO | 2076 | Asbury | 2015 | 8 | 1 | 1 | Many | Conventional Steam Coal | 198 |  | 98048 | [6 empty] | 1019096 | 1019096 |  |  | 1009272 |  | 3244 |  |  | 6580 | 44.918 | 35.028 | 458 | 357 | 44 | 34 | 589 |  | (RI) Recirculate: Induced Draft |  | RC | Closed | Fresh | Ground | Wells | Blackberry Creek | OP | 6 | 1970 | 6 | 1970 | OP | 6 | 1970 | 6 | 1970 | OP | 6 | 1970 | 6 | 1970 | N | SUB | ST | N/A | Electric Utility | 1 | 1 | 1 | 1 | MC 1B 1G
5860 | MO | 2076 | Asbury | 2015 | 9 | 1 | 1 | Many | Conventional Steam Coal | 198 |  | 81817 | [6 empty] | 888514 | 888514 |  |  | 877914 |  | 4748 |  |  | 5852 | 40.288 | 31.418 | 492 | 384 | 45 | 35 | 528 |  | (RI) Recirculate: Induced Draft |  | RC | Closed | Fresh | Ground | Wells | Blackberry Creek | OP | 6 | 1970 | 6 | 1970 | OP | 6 | 1970 | 6 | 1970 | OP | 6 | 1970 | 6 | 1970 | N | SUB | ST | N/A | Electric Utility | 1 | 1 | 1 | 1 | MC 1B 1G
5860 | MO | 2076 | Asbury | 2015 | 10 | 1 | 1 | Many | Conventional Steam Coal | 198 |  | 14568 | [6 empty] | 167786 | 167786 |  |  | 164601 |  | 2793 |  |  | 392 | 23.349 | 18.208 | 1603 | 1250 | 139 | 109 | 306 |  | (RI) Recirculate: Induced Draft |  | RC | Closed | Fresh | Ground | Wells | Blackberry Creek | OP | 6 | 1970 | 6 | 1970 | OP | 6 | 1970 | 6 | 1970 | OP | 6 | 1970 | 6 | 1970 | N | SUB | ST | N/A | Electric Utility | 1 | 1 | 1 | 1 | MC 1B 1G
5860 | MO | 2076 | Asbury | 2015 | 11 | 1 | 1 | Many | Conventional Steam Coal | 198 |  | 99258 | [6 empty] | 1009172 | 1009172 |  |  | 1001306 |  | 1762 |  |  | 6104 | 55.031 | 42.914 | 554 | 432 | 55 | 43 | 720 |  | (RI) Recirculate: Induced Draft |  | RC | Closed | Fresh | Ground | Wells | Blackberry Creek | OP | 6 | 1970 | 6 | 1970 | OP | 6 | 1970 | 6 | 1970 | OP | 6 | 1970 | 6 | 1970 | N | SUB | ST | N/A | Electric Utility | 1 | 1 | 1 | 1 | MC 1B 1G
5860 | MO | 2076 | Asbury | 2015 | 12 | 1 | 1 | Many | Conventional Steam Coal | 198 |  | 121047 | [6 empty] | 1255381 | 1255381 |  |  | 1241785 |  | 351 |  |  | 13244 | 56.786 | 44.283 | 469 | 366 | 45 | 35 | 744 |  | (RI) Recirculate: Induced Draft |  | RC | Closed | Fresh | Ground | Wells | Blackberry Creek | OP | 6 | 1970 | 6 | 1970 | OP | 6 | 1970 | 6 | 1970 | OP | 6 | 1970 | 6 | 1970 | N | SUB | ST | N/A | Electric Utility | 1 | 1 | 1 | 1 | MC 1B 1G
10000 | MO | 2079 | Hawthorn | 2015 | 1 | 5 | 5A | 5 | Conventional Steam Coal | 564 | 361645 | 344849 | [6 empty] | 3605648 | 3605648 |  |  | 3605648 | 0 |  |  |  |  | 8258.4 | 0.826 | 23948 | 2 | 2290 | 0 | 744 | 15 | (ON) Once through No Cool Pond |  | ON | Open | Fresh | Surface | Missouri River | Missouri River | OP | 5 | 1969 | 5 | 1969 | OP | 7 | 2000 | 7 | 2000 | OP | 5 | 1969 | 5 | 1969 | N | SUB | ST | N/A | Electric Utility | 1 | 1 | 1 | 1 | Simple
10000 | MO | 2079 | Hawthorn | 2015 | 2 | 5 | 5A | 5 | Conventional Steam Coal | 564 | 323263 | 308138 | [6 empty] | 3262769 | 3262769 |  |  | 3262263 | 506 |  |  |  |  | 7459.2 | 0.746 | 24207 | 2 | 2286 | 0 | 672 | 15 | (ON) Once through No Cool Pond |  | ON | Open | Fresh | Surface | Missouri River | Missouri River | OP | 5 | 1969 | 5 | 1969 | OP | 7 | 2000 | 7 | 2000 | OP | 5 | 1969 | 5 | 1969 | N | SUB | ST | N/A | Electric Utility | 1 | 1 | 1 | 1 | Simple
10000 | MO | 2079 | Hawthorn | 2015 | 3 | 5 | 5A | 5 | Conventional Steam Coal | 564 | 384283 | 367059 | [6 empty] | 3570960 | 3570960 |  |  | 3570960 | 0 |  |  |  |  | 8258.4 | 0.826 | 22499 | 2 | 2313 | 0 | 744 | 15 | (ON) Once through No Cool Pond |  | ON | Open | Fresh | Surface | Missouri River | Missouri River | OP | 5 | 1969 | 5 | 1969 | OP | 7 | 2000 | 7 | 2000 | OP | 5 | 1969 | 5 | 1969 | N | SUB | ST | N/A | Electric Utility | 1 | 1 | 1 | 1 | Simple
10000 | MO | 2079 | Hawthorn | 2015 | 4 | 5 | 5A | 5 | Conventional Steam Coal | 564 | 135911 | 128124 | [6 empty] | 1370110 | 1370110 |  |  | 1360363 | 9747 |  |  |  |  | 4662 | 0.466 | 36387 | 4 | 3403 | 0 | 432 | 15 | (ON) Once through No Cool Pond |  | ON | Open | Fresh | Surface | Missouri River | Missouri River | OP | 5 | 1969 | 5 | 1969 | OP | 7 | 2000 | 7 | 2000 | OP | 5 | 1969 | 5 | 1969 | N | SUB | ST | N/A | Electric Utility | 1 | 1 | 1 | 1 | Simple
10000 | MO | 2079 | Hawthorn | 2015 | 5 | 5 | 5A | 5 | Conventional Steam Coal | 564 | 352784 | 337122 | [6 empty] | 3445888 | 3445888 |  |  | 3422868 | 23020 |  |  |  |  | 7858.8 | 0.786 | 23311 | 2 | 2281 | 0 | 744 | 15 | (ON) Once through No Cool Pond |  | ON | Open | Fresh | Surface | Missouri River | Missouri River | OP | 5 | 1969 | 5 | 1969 | OP | 7 | 2000 | 7 | 2000 | OP | 5 | 1969 | 5 | 1969 | N | SUB | ST | N/A | Electric Utility | 1 | 1 | 1 | 1 | Simple
10000 | MO | 2079 | Hawthorn | 2015 | 6 | 5 | 5A | 5 | Conventional Steam Coal | 564 | 283499 | 269846 | [6 empty] | 2773649 | 2773649 |  |  | 2770794 | 2855 |  |  |  |  | 7592.4 | 0.759 | 28136 | 3 | 2737 | 0 | 696 | 15 | (ON) Once through No Cool Pond |  | ON | Open | Fresh | Surface | Missouri River | Missouri River | OP | 5 | 1969 | 5 | 1969 | OP | 7 | 2000 | 7 | 2000 | OP | 5 | 1969 | 5 | 1969 | N | SUB | ST | N/A | Electric Utility | 1 | 1 | 1 | 1 | Simple
10000 | MO | 2079 | Hawthorn | 2015 | 7 | 5 | 5A | 5 | Conventional Steam Coal | 564 | 353184 | 337265 | [6 empty] | 3421656 | 3421656 |  |  | 3420411 | 1245 |  |  |  |  | 8258.4 | 0.826 | 24486 | 2 | 2414 | 0 | 744 | 15 | (ON) Once through No Cool Pond |  | ON | Open | Fresh | Surface | Missouri River | Missouri River | OP | 5 | 1969 | 5 | 1969 | OP | 7 | 2000 | 7 | 2000 | OP | 5 | 1969 | 5 | 1969 | N | SUB | ST | N/A | Electric Utility | 1 | 1 | 1 | 1 | Simple
10000 | MO | 2079 | Hawthorn | 2015 | 8 | 5 | 5A | 5 | Conventional Steam Coal | 564 | 338503 | 323367 | [6 empty] | 3325098 | 3325098 |  |  | 3324539 | 559 |  |  |  |  | 8258.4 | 0.826 | 25539 | 3 | 2484 | 0 | 744 | 15 | (ON) Once through No Cool Pond |  | ON | Open | Fresh | Surface | Missouri River | Missouri River | OP | 5 | 1969 | 5 | 1969 | OP | 7 | 2000 | 7 | 2000 | OP | 5 | 1969 | 5 | 1969 | N | SUB | ST | N/A | Electric Utility | 1 | 1 | 1 | 1 | Simple
10000 | MO | 2079 | Hawthorn | 2015 | 9 | 5 | 5A | 5 | Conventional Steam Coal | 564 | 231799 | 220375 | [6 empty] | 2254554 | 2254554 |  |  | 2243661 | 10893 |  |  |  |  | 6926.4 | 0.693 | 31430 | 3 | 3072 | 0 | 648 | 15 | (ON) Once through No Cool Pond |  | ON | Open | Fresh | Surface | Missouri River | Missouri River | OP | 5 | 1969 | 5 | 1969 | OP | 7 | 2000 | 7 | 2000 | OP | 5 | 1969 | 5 | 1969 | N | SUB | ST | N/A | Electric Utility | 1 | 1 | 1 | 1 | Simple
10000 | MO | 2079 | Hawthorn | 2015 | 10 | 5 | 5A | 5 | Conventional Steam Coal | 564 | 373328 | 356851 | [6 empty] | 3664818 | 3664818 |  |  | 3656865 | 7953 |  |  |  |  | 8258.4 | 0.826 | 23142 | 2 | 2253 | 0 | 744 | 15 | (ON) Once through No Cool Pond |  | ON | Open | Fresh | Surface | Missouri River | Missouri River | OP | 5 | 1969 | 5 | 1969 | OP | 7 | 2000 | 7 | 2000 | OP | 5 | 1969 | 5 | 1969 | N | SUB | ST | N/A | Electric Utility | 1 | 1 | 1 | 1 | Simple
10000 | MO | 2079 | Hawthorn | 2015 | 11 | 5 | 5A | 5 | Conventional Steam Coal | 564 | 220608 | 209381 | [6 empty] | 2162370 | 2162370 |  |  | 2155608 | 6762 |  |  |  |  | 5994 | 0.599 | 28627 | 3 | 2772 | 0 | 576 | 15 | (ON) Once through No Cool Pond |  | ON | Open | Fresh | Surface | Missouri River | Missouri River | OP | 5 | 1969 | 5 | 1969 | OP | 7 | 2000 | 7 | 2000 | OP | 5 | 1969 | 5 | 1969 | N | SUB | ST | N/A | Electric Utility | 1 | 1 | 1 | 1 | Simple
10000 | MO | 2079 | Hawthorn | 2015 | 12 | 5 | 5A | 5 | Conventional Steam Coal | 564 | 292195 | 277682 | [6 empty] | 2855312 | 2855312 |  |  | 2854230 | 1082 |  |  |  |  | 8125.2 | 0.813 | 29261 | 3 | 2846 | 0 | 744 | 15 | (ON) Once through No Cool Pond |  | ON | Open | Fresh | Surface | Missouri River | Missouri River | OP | 5 | 1969 | 5 | 1969 | OP | 7 | 2000 | 7 | 2000 | OP | 5 | 1969 | 5 | 1969 | N | SUB | ST | N/A | Electric Utility | 1 | 1 | 1 | 1 | Simple
10000 | MO | 2079 | Hawthorn | 2015 | 1 | Many | 9 | 9 | Natural Gas Fired Combined Cycle | 110.4 | 0 | 0 |  |  |  | 124 | 0 | -47 | 0 | 0 |  | 0 |  | 0 | [10 empty] | 0 | 13 | (ON) Once through No Cool Pond |  | ON | Open | Fresh | Surface | Missouri River | Missouri River | OP | 6 | 1997 | 7 | 2000 | OP | 7 | 2000 | 7 | 2000 | OP | 7 | 2000 | 7 | 2000 | N | NG | CC | Y | Electric Utility | 1 | 2 | 1 | 1 | 1C 1B MG
10000 | MO | 2079 | Hawthorn | 2015 | 2 | Many | 9 | 9 | Natural Gas Fired Combined Cycle | 110.4 | 0 | 0 |  |  |  | 124 | 0 | 0 | 0 | 0 |  | 0 |  | 0 | [10 empty] | 0 | 13 | (ON) Once through No Cool Pond |  | ON | Open | Fresh | Surface | Missouri River | Missouri River | OP | 6 | 1997 | 7 | 2000 | OP | 7 | 2000 | 7 | 2000 | OP | 7 | 2000 | 7 | 2000 | N | NG | CC | Y | Electric Utility | 1 | 2 | 1 | 1 | 1C 1B MG
10000 | MO | 2079 | Hawthorn | 2015 | 3 | Many | 9 | 9 | Natural Gas Fired Combined Cycle | 110.4 | 0 | -167 |  |  |  | 124 | 0 | -2 | 0 | 0 |  | 0 |  | 0 | [10 empty] | 0 | 13 | (ON) Once through No Cool Pond |  | ON | Open | Fresh | Surface | Missouri River | Missouri River | OP | 6 | 1997 | 7 | 2000 | OP | 7 | 2000 | 7 | 2000 | OP | 7 | 2000 | 7 | 2000 | N | NG | CC | Y | Electric Utility | 1 | 2 | 1 | 1 | 1C 1B MG
10000 | MO | 2079 | Hawthorn | 2015 | 4 | Many | 9 | 9 | Natural Gas Fired Combined Cycle | 110.4 | 0 | -215 |  |  |  | 124 | 0 | -7 | 0 | 0 |  | 0 |  | 0 | [10 empty] | 0 | 13 | (ON) Once through No Cool Pond |  | ON | Open | Fresh | Surface | Missouri River | Missouri River | OP | 6 | 1997 | 7 | 2000 | OP | 7 | 2000 | 7 | 2000 | OP | 7 | 2000 | 7 | 2000 | N | NG | CC | Y | Electric Utility | 1 | 2 | 1 | 1 | 1C 1B MG
10000 | MO | 2079 | Hawthorn | 2015 | 5 | Many | 9 | 9 | Natural Gas Fired Combined Cycle | 110.4 | 69 | -541 |  |  |  | 124 | 1048 | 987 | 25193 | 0 |  | 25193 |  | 25193 |  |  |  |  | 1105.92 | 0.111 |  |  |  |  | 192 | 13 | (ON) Once through No Cool Pond |  | ON | Open | Fresh | Surface | Missouri River | Missouri River | OP | 6 | 1997 | 7 | 2000 | OP | 7 | 2000 | 7 | 2000 | OP | 7 | 2000 | 7 | 2000 | N | NG | CC | Y | Electric Utility | 1 | 2 | 1 | 1 | 1C 1B MG
10000 | MO | 2079 | Hawthorn | 2015 | 6 | Many | 9 | 9 | Natural Gas Fired Combined Cycle | 110.4 | 3782 | 2764 |  |  |  | 124 | 9291 | 9119 | 120997 | 3997 |  | 117000 |  | 120997 |  |  |  |  | 1797.12 | 0.18 | 650188 | 65 |  |  | 312 | 13 | (ON) Once through No Cool Pond |  | ON | Open | Fresh | Surface | Missouri River | Missouri River | OP | 6 | 1997 | 7 | 2000 | OP | 7 | 2000 | 7 | 2000 | OP | 7 | 2000 | 7 | 2000 | N | NG | CC | Y | Electric Utility | 1 | 2 | 1 | 1 | 1C 1B MG
10000 | MO | 2079 | Hawthorn | 2015 | 7 | Many | 9 | 9 | Natural Gas Fired Combined Cycle | 110.4 | 5661 | 4412 |  |  |  | 124 | 14270 | 14067 | 175337 | 5944 |  | 169393 |  | 175337 |  |  |  |  | 1244.16 | 0.124 | 281995 | 28 |  |  | 624 | 13 | (ON) Once through No Cool Pond |  | ON | Open | Fresh | Surface | Missouri River | Missouri River | OP | 6 | 1997 | 7 | 2000 | OP | 7 | 2000 | 7 | 2000 | OP | 7 | 2000 | 7 | 2000 | N | NG | CC | Y | Electric Utility | 1 | 2 | 1 | 1 | 1C 1B MG
10000 | MO | 2079 | Hawthorn | 2015 | 8 | Many | 9 | 9 | Natural Gas Fired Combined Cycle | 110.4 | 6798 | 5366 |  |  |  | 124 | 15145 | 14953 | 200537 | 12360 |  | 188177 |  | 200537 |  |  |  |  | 1382.4 | 0.138 | 257622 | 26 |  |  | 720 | 13 | (ON) Once through No Cool Pond |  | ON | Open | Fresh | Surface | Missouri River | Missouri River | OP | 6 | 1997 | 7 | 2000 | OP | 7 | 2000 | 7 | 2000 | OP | 7 | 2000 | 7 | 2000 | N | NG | CC | Y | Electric Utility | 1 | 2 | 1 | 1 | 1C 1B MG
10000 | MO | 2079 | Hawthorn | 2015 | 9 | Many | 9 | 9 | Natural Gas Fired Combined Cycle | 110.4 | 5983 | 4744 |  |  |  | 124 | 14260 | 14065 | 182271 | 7133 |  | 175138 |  | 182271 |  |  |  |  | 1935.36 | 0.194 | 407960 | 41 |  |  | 600 | 13 | (ON) Once through No Cool Pond |  | ON | Open | Fresh | Surface | Missouri River | Missouri River | OP | 6 | 1997 | 7 | 2000 | OP | 7 | 2000 | 7 | 2000 | OP | 7 | 2000 | 7 | 2000 | N | NG | CC | Y | Electric Utility | 1 | 2 | 1 | 1 | 1C 1B MG
10000 | MO | 2079 | Hawthorn | 2015 | 10 | Many | 9 | 9 | Natural Gas Fired Combined Cycle | 110.4 | 0 | -281 |  |  |  | 124 | 0 | -91 | 0 | 0 |  | 0 |  | 0 |  |  |  |  | 92.16 | 0.009 |  |  |  |  | 48 | 13 | (ON) Once through No Cool Pond |  | ON | Open | Fresh | Surface | Missouri River | Missouri River | OP | 6 | 1997 | 7 | 2000 | OP | 7 | 2000 | 7 | 2000 | OP | 7 | 2000 | 7 | 2000 | N | NG | CC | Y | Electric Utility | 1 | 2 | 1 | 1 | 1C 1B MG
10000 | MO | 2079 | Hawthorn | 2015 | 11 | Many | 9 | 9 | Natural Gas Fired Combined Cycle | 110.4 | 0 | -294 |  |  |  | 124 | 70 | 11 | 2270 | 0 |  | 2270 |  | 2270 |  |  |  |  | 46.08 | 0.005 |  |  |  |  | 24 | 13 | (ON) Once through No Cool Pond |  | ON | Open | Fresh | Surface | Missouri River | Missouri River | OP | 6 | 1997 | 7 | 2000 | OP | 7 | 2000 | 7 | 2000 | OP | 7 | 2000 | 7 | 2000 | N | NG | CC | Y | Electric Utility | 1 | 2 | 1 | 1 | 1C 1B MG
10000 | MO | 2079 | Hawthorn | 2015 | 12 | Many | 9 | 9 | Natural Gas Fired Combined Cycle | 110.4 | 0 | -275 |  |  |  | 124 | 0 | -1 | 0 | 0 |  | 0 |  | 0 | [10 empty] | 0 | 13 | (ON) Once through No Cool Pond |  | ON | Open | Fresh | Surface | Missouri River | Missouri River | OP | 6 | 1997 | 7 | 2000 | OP | 7 | 2000 | 7 | 2000 | OP | 7 | 2000 | 7 | 2000 | N | NG | CC | Y | Electric Utility | 1 | 2 | 1 | 1 | 1C 1B MG
10000 | MO | 2080 | Montrose | 2015 | 1 | Many | Many | Many | Conventional Steam Coal | 510 | 192513 | 177087 | [6 empty] | 1984721 | 1984721 |  |  | 1958205 |  | 26516 |  |  |  | 7817.76 |  | 44146 |  | 3939 |  | 744 |  | (OC) Once through with Cool Pond |  | OC | Open | Fresh | Surface | Montrose Lake | Montrose Lake | OP | 7 | 1958 | 5 | 1964 | OP | 7 | 1958 | 5 | 1964 | OP | 7 | 1958 | 5 | 1964 | N | SUB | ST | N/A | Electric Utility | 1 | 3 | 3 | 3 | Complex
10000 | MO | 2080 | Montrose | 2015 | 2 | Many | Many | Many | Conventional Steam Coal | 510 | 201919 | 186201 | [6 empty] | 2066893 | 2066893 |  |  | 2047132 |  | 19761 |  |  |  | 7378.56 |  | 39627 |  | 3570 |  | 672 |  | (OC) Once through with Cool Pond |  | OC | Open | Fresh | Surface | Montrose Lake | Montrose Lake | OP | 7 | 1958 | 5 | 1964 | OP | 7 | 1958 | 5 | 1964 | OP | 7 | 1958 | 5 | 1964 | N | SUB | ST | N/A | Electric Utility | 1 | 3 | 3 | 3 | Complex
10000 | MO | 2080 | Montrose | 2015 | 3 | Many | Many | Many | Conventional Steam Coal | 510 | 195467 | 179959 | [6 empty] | 2084434 | 2084434 |  |  | 2074962 |  | 9472 |  |  |  | 10980 |  | 61014 |  | 5268 |  | 744 |  | (OC) Once through with Cool Pond |  | OC | Open | Fresh | Surface | Montrose Lake | Montrose Lake | OP | 7 | 1958 | 5 | 1964 | OP | 7 | 1958 | 5 | 1964 | OP | 7 | 1958 | 5 | 1964 | N | SUB | ST | N/A | Electric Utility | 1 | 3 | 3 | 3 | Complex
10000 | MO | 2080 | Montrose | 2015 | 4 | Many | Many | Many | Conventional Steam Coal | 510 | 87274 | 78758 | [6 empty] | 881055 | 881055 |  |  | 867120 |  | 13934 |  |  |  | 8432.64 |  | 107070 |  | 9571 |  | 720 |  | (OC) Once through with Cool Pond |  | OC | Open | Fresh | Surface | Montrose Lake | Montrose Lake | OP | 7 | 1958 | 5 | 1964 | OP | 7 | 1958 | 5 | 1964 | OP | 7 | 1958 | 5 | 1964 | N | SUB | ST | N/A | Electric Utility | 1 | 3 | 3 | 3 | Complex
10000 | MO | 2080 | Montrose | 2015 | 5 | Many | Many | Many | Conventional Steam Coal | 510 | 23390 | 19215 | [6 empty] | 253923 | 253923 |  |  | 249985 |  | 3938 |  |  |  | 9047.52 |  | 470857 |  | 35631 |  | 744 |  | (OC) Once through with Cool Pond |  | OC | Open | Fresh | Surface | Montrose Lake | Montrose Lake | OP | 7 | 1958 | 5 | 1964 | OP | 7 | 1958 | 5 | 1964 | OP | 7 | 1958 | 5 | 1964 | N | SUB | ST | N/A | Electric Utility | 1 | 3 | 3 | 3 | Complex
10000 | MO | 2080 | Montrose | 2015 | 6 | Many | Many | Many | Conventional Steam Coal | 510 | 231043 | 212473 | [6 empty] | 2459093 | 2459093 |  |  | 2445009 |  | 14084 |  |  |  | 15459.84 |  | 72761 |  | 6287 |  | 720 |  | (OC) Once through with Cool Pond |  | OC | Open | Fresh | Surface | Montrose Lake | Montrose Lake | OP | 7 | 1958 | 5 | 1964 | OP | 7 | 1958 | 5 | 1964 | OP | 7 | 1958 | 5 | 1964 | N | SUB | ST | N/A | Electric Utility | 1 | 3 | 3 | 3 | Complex
10000 | MO | 2080 | Montrose | 2015 | 7 | Many | Many | Many | Conventional Steam Coal | 510 | 191851 | 175700 | [6 empty] | 1968261 | 1968261 |  |  | 1953089 |  | 15172 |  |  |  | 15635.52 |  | 88990 |  | 7944 |  | 744 |  | (OC) Once through with Cool Pond |  | OC | Open | Fresh | Surface | Montrose Lake | Montrose Lake | OP | 7 | 1958 | 5 | 1964 | OP | 7 | 1958 | 5 | 1964 | OP | 7 | 1958 | 5 | 1964 | N | SUB | ST | N/A | Electric Utility | 1 | 3 | 3 | 3 | Complex
10000 | MO | 2080 | Montrose | 2015 | 8 | Many | Many | Many | Conventional Steam Coal | 510 | 196668 | 180215 | [6 empty] | 2098585 | 2098585 |  |  | 2089453 |  | 9132 |  |  |  | 15547.68 |  | 86273 |  | 7409 |  | 744 |  | (OC) Once through with Cool Pond |  | OC | Open | Fresh | Surface | Montrose Lake | Montrose Lake | OP | 7 | 1958 | 5 | 1964 | OP | 7 | 1958 | 5 | 1964 | OP | 7 | 1958 | 5 | 1964 | N | SUB | ST | N/A | Electric Utility | 1 | 3 | 3 | 3 | Complex
10000 | MO | 2080 | Montrose | 2015 | 9 | Many | Many | Many | Conventional Steam Coal | 510 | 98761 | 89014 | [6 empty] | 1040350 | 1040350 |  |  | 1031523 |  | 8827 |  |  |  | 11682.72 |  | 131246 |  | 11230 |  | 720 |  | (OC) Once through with Cool Pond |  | OC | Open | Fresh | Surface | Montrose Lake | Montrose Lake | OP | 7 | 1958 | 5 | 1964 | OP | 7 | 1958 | 5 | 1964 | OP | 7 | 1958 | 5 | 1964 | N | SUB | ST | N/A | Electric Utility | 1 | 3 | 3 | 3 | Complex
10000 | MO | 2080 | Montrose | 2015 | 10 | Many | Many | Many | Conventional Steam Coal | 510 | 0 | -2635 | [6 empty] | 0 | 0 |  |  | 0 |  | 0 |  |  |  | 7905.6 | [5 empty] | 744 |  | (OC) Once through with Cool Pond |  | OC | Open | Fresh | Surface | Montrose Lake | Montrose Lake | OP | 7 | 1958 | 5 | 1964 | OP | 7 | 1958 | 5 | 1964 | OP | 7 | 1958 | 5 | 1964 | N | SUB | ST | N/A | Electric Utility | 1 | 3 | 3 | 3 | Complex
10000 | MO | 2080 | Montrose | 2015 | 11 | Many | Many | Many | Conventional Steam Coal | 510 | 28642 | 24781 | [6 empty] | 336539 | 336539 |  |  | 329986 |  | 6553 |  |  |  | 5270.4 |  | 212679 |  | 15661 |  | 720 |  | (OC) Once through with Cool Pond |  | OC | Open | Fresh | Surface | Montrose Lake | Montrose Lake | OP | 7 | 1958 | 5 | 1964 | OP | 7 | 1958 | 5 | 1964 | OP | 7 | 1958 | 5 | 1964 | N | SUB | ST | N/A | Electric Utility | 1 | 3 | 3 | 3 | Complex
10000 | MO | 2080 | Montrose | 2015 | 12 | Many | Many | Many | Conventional Steam Coal | 510 | 109832 | 99295 | [6 empty] | 1168950 | 1168950 |  |  | 1157682 |  | 11268 |  |  |  | 5446.08 |  | 54847 |  | 4659 |  | 744 |  | (OC) Once through with Cool Pond |  | OC | Open | Fresh | Surface | Montrose Lake | Montrose Lake | OP | 7 | 1958 | 5 | 1964 | OP | 7 | 1958 | 5 | 1964 | OP | 7 | 1958 | 5 | 1964 | N | SUB | ST | N/A | Electric Utility | 1 | 3 | 3 | 3 | Complex
56211 | MO | 2094 | Sibley | 2015 | 1 | 3 | 3 | 3 | Conventional Steam Coal | 364.1 | 215105 | 204585 | [6 empty] | 2081142 | 2081142 |  |  | 2027538 |  | 2738 |  |  | 50866 | 3927.7 |  | 19198 |  | 1887 |  | 744 | 15 | (ON) Once through No Cool Pond |  | ON | Open | Fresh | Surface | Missouri River | Missouri River | OP | 6 | 1969 | 6 | 1969 | OP | 6 | 1969 | 6 | 1969 | OP | 6 | 1969 | 6 | 1969 | N | SUB | ST | N/A | Electric Utility | 1 | 1 | 1 | 1 | Simple
56211 | MO | 2094 | Sibley | 2015 | 2 | 3 | 3 | 3 | Conventional Steam Coal | 364.1 | 198547 | 188961 | [6 empty] | 1941140 | 1941140 |  |  | 1869731 |  | 2650 |  |  | 68759 | 3547.6 |  | 18774 |  | 1828 |  | 672 | 15 | (ON) Once through No Cool Pond |  | ON | Open | Fresh | Surface | Missouri River | Missouri River | OP | 6 | 1969 | 6 | 1969 | OP | 6 | 1969 | 6 | 1969 | OP | 6 | 1969 | 6 | 1969 | N | SUB | ST | N/A | Electric Utility | 1 | 1 | 1 | 1 | Simple
56211 | MO | 2094 | Sibley | 2015 | 3 | 3 | 3 | 3 | Conventional Steam Coal | 364.1 | 120641 | 113014 | [6 empty] | 1187322 | 1187322 |  |  | 1157756 |  | 5525 |  |  | 24041 | 5828.2 |  | 51571 |  | 4909 |  | 744 | 15 | (ON) Once through No Cool Pond |  | ON | Open | Fresh | Surface | Missouri River | Missouri River | OP | 6 | 1969 | 6 | 1969 | OP | 6 | 1969 | 6 | 1969 | OP | 6 | 1969 | 6 | 1969 | N | SUB | ST | N/A | Electric Utility | 1 | 1 | 1 | 1 | Simple
56211 | MO | 2094 | Sibley | 2015 | 4 | 3 | 3 | 3 | Conventional Steam Coal | 364.1 | 217457 | 206715 | [6 empty] | 2076915 | 2076915 |  |  | 2011945 |  | 4448 |  |  | 60523 | 7602 |  | 36775 |  | 3660 |  | 720 | 15 | (ON) Once through No Cool Pond |  | ON | Open | Fresh | Surface | Missouri River | Missouri River | OP | 6 | 1969 | 6 | 1969 | OP | 6 | 1969 | 6 | 1969 | OP | 6 | 1969 | 6 | 1969 | N | SUB | ST | N/A | Electric Utility | 1 | 1 | 1 | 1 | Simple
56211 | MO | 2094 | Sibley | 2015 | 5 | 3 | 3 | 3 | Conventional Steam Coal | 364.1 | 94946 | 88778 | [6 empty] | 918758 | 918758 |  |  | 892323 |  | 3293 |  |  | 23142 | 4804.54 |  | 54119 |  | 5229 |  | 744 | 15 | (ON) Once through No Cool Pond |  | ON | Open | Fresh | Surface | Missouri River | Missouri River | OP | 6 | 1969 | 6 | 1969 | OP | 6 | 1969 | 6 | 1969 | OP | 6 | 1969 | 6 | 1969 | N | SUB | ST | N/A | Electric Utility | 1 | 1 | 1 | 1 | Simple
56211 | MO | 2094 | Sibley | 2015 | 6 | 3 | 3 | 3 | Conventional Steam Coal | 364.1 | 142742 | 134288 | [6 empty] | 1360654 | 1360654 |  |  | 1321661 |  | 3120 |  |  | 35873 | 6968.5 |  | 51892 |  | 5121 |  | 720 | 15 | (ON) Once through No Cool Pond |  | ON | Open | Fresh | Surface | Missouri River | Missouri River | OP | 6 | 1969 | 6 | 1969 | OP | 6 | 1969 | 6 | 1969 | OP | 6 | 1969 | 6 | 1969 | N | SUB | ST | N/A | Electric Utility | 1 | 1 | 1 | 1 | Simple
56211 | MO | 2094 | Sibley | 2015 | 7 | 3 | 3 | 3 | Conventional Steam Coal | 364.1 | 199204 | 188508 | [6 empty] | 1914641 | 1914641 |  |  | 1874499 |  | 4675 |  |  | 35467 | 7728.7 |  | 40999 |  | 4037 |  | 744 | 15 | (ON) Once through No Cool Pond |  | ON | Open | Fresh | Surface | Missouri River | Missouri River | OP | 6 | 1969 | 6 | 1969 | OP | 6 | 1969 | 6 | 1969 | OP | 6 | 1969 | 6 | 1969 | N | SUB | ST | N/A | Electric Utility | 1 | 1 | 1 | 1 | Simple
56211 | MO | 2094 | Sibley | 2015 | 8 | 3 | 3 | 3 | Conventional Steam Coal | 364.1 | 223959 | 212778 | [6 empty] | 2156448 | 2156448 |  |  | 2091763 |  | 5815 |  |  | 58870 | 7855.4 |  | 36918 |  | 3643 |  | 744 | 15 | (ON) Once through No Cool Pond |  | ON | Open | Fresh | Surface | Missouri River | Missouri River | OP | 6 | 1969 | 6 | 1969 | OP | 6 | 1969 | 6 | 1969 | OP | 6 | 1969 | 6 | 1969 | N | SUB | ST | N/A | Electric Utility | 1 | 1 | 1 | 1 | Simple
56211 | MO | 2094 | Sibley | 2015 | 9 | 3 | 3 | 3 | Conventional Steam Coal | 364.1 | 212817 | 202109 | [6 empty] | 2167326 | 2167326 |  |  | 1981595 |  | 131763 |  |  | 53969 | 7602 |  | 37613 |  | 3508 |  | 720 | 15 | (ON) Once through No Cool Pond |  | ON | Open | Fresh | Surface | Missouri River | Missouri River | OP | 6 | 1969 | 6 | 1969 | OP | 6 | 1969 | 6 | 1969 | OP | 6 | 1969 | 6 | 1969 | N | SUB | ST | N/A | Electric Utility | 1 | 1 | 1 | 1 | Simple
56211 | MO | 2094 | Sibley | 2015 | 10 | 3 | 3 | 3 | Conventional Steam Coal | 364.1 | 107599 | 101427 | [6 empty] | 1006273 | 1006273 |  |  | 978688 |  | 1573 |  |  | 26013 | 3420.9 |  | 33728 |  | 3400 |  | 648 | 15 | (ON) Once through No Cool Pond |  | ON | Open | Fresh | Surface | Missouri River | Missouri River | OP | 6 | 1969 | 6 | 1969 | OP | 6 | 1969 | 6 | 1969 | OP | 6 | 1969 | 6 | 1969 | N | SUB | ST | N/A | Electric Utility | 1 | 1 | 1 | 1 | Simple
56211 | MO | 2094 | Sibley | 2015 | 11 | 3 | 3 | 3 | Conventional Steam Coal | 364.1 | 92610 | 86899 | [6 empty] | 882233 | 882233 |  |  | 848028 |  | 3698 |  |  | 30508 | 2325.96 |  | 26766 |  | 2636 |  | 552 | 15 | (ON) Once through No Cool Pond |  | ON | Open | Fresh | Surface | Missouri River | Missouri River | OP | 6 | 1969 | 6 | 1969 | OP | 6 | 1969 | 6 | 1969 | OP | 6 | 1969 | 6 | 1969 | N | SUB | ST | N/A | Electric Utility | 1 | 1 | 1 | 1 | Simple
56211 | MO | 2094 | Sibley | 2015 | 12 | 3 | 3 | 3 | Conventional Steam Coal | 364.1 | 128340 | 120156 | [6 empty] | 1261848 | 1261848 |  |  | 1212547 |  | 4293 |  |  | 45008 | 7095 |  | 59048 |  | 5623 |  | 744 | 15 | (ON) Once through No Cool Pond |  | ON | Open | Fresh | Surface | Missouri River | Missouri River | OP | 6 | 1969 | 6 | 1969 | OP | 6 | 1969 | 6 | 1969 | OP | 6 | 1969 | 6 | 1969 | N | SUB | ST | N/A | Electric Utility | 1 | 1 | 1 | 1 | Simple
56211 | MO | 2094 | Sibley | 2015 | 1 | Many | Many | 12 | Conventional Steam Coal | 96.9 | 21040 | 19548 | [6 empty] | 255138 | 255138 |  |  | 255138 |  | 0 |  |  |  | 2743.2 |  | 140331 |  | 10752 |  | 720 | 15 | (ON) Once through No Cool Pond |  | ON | Open | Fresh | Surface | Missouri River | Missouri River | OP | 6 | 1960 | 5 | 1962 | OP | 6 | 1960 | 5 | 1962 | OP | 6 | 1960 | 6 | 1960 | N | SUB | ST | N/A | Electric Utility | 1 | 2 | 2 | 1 | 1C MB MG
56211 | MO | 2094 | Sibley | 2015 | 2 | Many | Many | 12 | Conventional Steam Coal | 96.9 | 15361 | 14219 | [6 empty] | 178765 | 178765 |  |  | 178765 |  | 0 |  |  |  | 1404 |  | 98741 |  | 7854 |  | 360 | 15 | (ON) Once through No Cool Pond |  | ON | Open | Fresh | Surface | Missouri River | Missouri River | OP | 6 | 1960 | 5 | 1962 | OP | 6 | 1960 | 5 | 1962 | OP | 6 | 1960 | 6 | 1960 | N | SUB | ST | N/A | Electric Utility | 1 | 2 | 2 | 1 | 1C MB MG
56211 | MO | 2094 | Sibley | 2015 | 3 | Many | Many | 12 | Conventional Steam Coal | 96.9 | 25210 | 23604 | [6 empty] | 308758 | 308758 |  |  | 308758 |  | 0 |  |  |  | 1555.2 |  | 65887 |  | 5037 |  | 576 | 15 | (ON) Once through No Cool Pond |  | ON | Open | Fresh | Surface | Missouri River | Missouri River | OP | 6 | 1960 | 5 | 1962 | OP | 6 | 1960 | 5 | 1962 | OP | 6 | 1960 | 6 | 1960 | N | SUB | ST | N/A | Electric Utility | 1 | 2 | 2 | 1 | 1C MB MG
56211 | MO | 2094 | Sibley | 2015 | 4 | Many | Many | 12 | Conventional Steam Coal | 96.9 | 11847 | 11157 | [6 empty] | 141477 | 141477 |  |  | 141477 |  | 0 |  |  |  | 1879.2 |  | 168432 |  | 13283 |  | 696 | 15 | (ON) Once through No Cool Pond |  | ON | Open | Fresh | Surface | Missouri River | Missouri River | OP | 6 | 1960 | 5 | 1962 | OP | 6 | 1960 | 5 | 1962 | OP | 6 | 1960 | 6 | 1960 | N | SUB | ST | N/A | Electric Utility | 1 | 2 | 2 | 1 | 1C MB MG
56211 | MO | 2094 | Sibley | 2015 | 5 | Many | Many | 12 | Conventional Steam Coal | 96.9 | 1697 | 1629 | [6 empty] | 21044 | 21044 |  |  | 21044 |  | 0 |  |  |  | 2008.8 |  | 1233149 |  | 95457 |  | 744 | 15 | (ON) Once through No Cool Pond |  | ON | Open | Fresh | Surface | Missouri River | Missouri River | OP | 6 | 1960 | 5 | 1962 | OP | 6 | 1960 | 5 | 1962 | OP | 6 | 1960 | 6 | 1960 | N | SUB | ST | N/A | Electric Utility | 1 | 2 | 2 | 1 | 1C MB MG
56211 | MO | 2094 | Sibley | 2015 | 6 | Many | Many | 12 | Conventional Steam Coal | 96.9 | 33767 | 31373 | [6 empty] | 419261 | 419261 |  |  | 419261 |  | 0 |  |  |  | 1944 |  | 61964 |  | 4637 |  | 720 | 15 | (ON) Once through No Cool Pond |  | ON | Open | Fresh | Surface | Missouri River | Missouri River | OP | 6 | 1960 | 5 | 1962 | OP | 6 | 1960 | 5 | 1962 | OP | 6 | 1960 | 6 | 1960 | N | SUB | ST | N/A | Electric Utility | 1 | 2 | 2 | 1 | 1C MB MG
56211 | MO | 2094 | Sibley | 2015 | 7 | Many | Many | 12 | Conventional Steam Coal | 96.9 | 39832 | 36988 | [6 empty] | 493335 | 493335 |  |  | 493335 |  | 0 |  |  |  | 3614.4 |  | 97718 |  | 7326 |  | 720 | 15 | (ON) Once through No Cool Pond |  | ON | Open | Fresh | Surface | Missouri River | Missouri River | OP | 6 | 1960 | 5 | 1962 | OP | 6 | 1960 | 5 | 1962 | OP | 6 | 1960 | 6 | 1960 | N | SUB | ST | N/A | Electric Utility | 1 | 2 | 2 | 1 | 1C MB MG
56211 | MO | 2094 | Sibley | 2015 | 8 | Many | Many | 12 | Conventional Steam Coal | 96.9 | 6708 | 6229 | [6 empty] | 84132 | 84132 |  |  | 84132 |  | 0 |  |  |  | 2563.2 |  | 411495 |  | 30466 |  | 744 | 15 | (ON) Once through No Cool Pond |  | ON | Open | Fresh | Surface | Missouri River | Missouri River | OP | 6 | 1960 | 5 | 1962 | OP | 6 | 1960 | 5 | 1962 | OP | 6 | 1960 | 6 | 1960 | N | SUB | ST | N/A | Electric Utility | 1 | 2 | 2 | 1 | 1C MB MG
56211 | MO | 2094 | Sibley | 2015 | 9 | Many | Many | 12 | Conventional Steam Coal | 96.9 | 16185 | 16185 | [6 empty] | 194190 | 194190 |  |  | 194190 |  | 0 |  |  |  | 1728 |  | 106766 |  | 8898 |  | 720 | 15 | (ON) Once through No Cool Pond |  | ON | Open | Fresh | Surface | Missouri River | Missouri River | OP | 6 | 1960 | 5 | 1962 | OP | 6 | 1960 | 5 | 1962 | OP | 6 | 1960 | 6 | 1960 | N | SUB | ST | N/A | Electric Utility | 1 | 2 | 2 | 1 | 1C MB MG
56211 | MO | 2094 | Sibley | 2015 | 10 | Many | Many | 12 | Conventional Steam Coal | 96.9 | 0 | 0 | [6 empty] | 0 | 0 |  |  | 0 |  | 0 |  |  |  | 1944 | [5 empty] | 720 | 15 | (ON) Once through No Cool Pond |  | ON | Open | Fresh | Surface | Missouri River | Missouri River | OP | 6 | 1960 | 5 | 1962 | OP | 6 | 1960 | 5 | 1962 | OP | 6 | 1960 | 6 | 1960 | N | SUB | ST | N/A | Electric Utility | 1 | 2 | 2 | 1 | 1C MB MG
56211 | MO | 2094 | Sibley | 2015 | 11 | Many | Many | 12 | Conventional Steam Coal | 96.9 | 10845 | 10131 | [6 empty] | 133895 | 133895 |  |  | 133895 |  | 0 |  |  |  | 2700 |  | 266509 |  | 20165 |  | 648 | 15 | (ON) Once through No Cool Pond |  | ON | Open | Fresh | Surface | Missouri River | Missouri River | OP | 6 | 1960 | 5 | 1962 | OP | 6 | 1960 | 5 | 1962 | OP | 6 | 1960 | 6 | 1960 | N | SUB | ST | N/A | Electric Utility | 1 | 2 | 2 | 1 | 1C MB MG
56211 | MO | 2094 | Sibley | 2015 | 12 | Many | Many | 12 | Conventional Steam Coal | 96.9 | 19106 | 17766 | [6 empty] | 219101 | 219101 |  |  | 219101 |  | 0 |  |  |  | 3348 |  | 188450 |  | 15281 |  | 744 | 15 | (ON) Once through No Cool Pond |  | ON | Open | Fresh | Surface | Missouri River | Missouri River | OP | 6 | 1960 | 5 | 1962 | OP | 6 | 1960 | 5 | 1962 | OP | 6 | 1960 | 6 | 1960 | N | SUB | ST | N/A | Electric Utility | 1 | 2 | 2 | 1 | 1C MB MG
56211 | MO | 2098 | Lake Road (MO) | 2015 | 1 | 4 | 6 | 4 | Conventional Steam Coal | 96.3 | 38321 | 35272 | [6 empty] | 395606 | 395606 |  |  | 378417 | 9237 | 0 |  |  | 7952 | 1841.2 |  | 52200 |  | 4654 |  | 744 | 9 | (ON) Once through No Cool Pond |  | ON | Open | Fresh | Surface | Missouri River | Missouri River | OP | 8 | 1966 | 8 | 1966 | OP | 5 | 1967 | 5 | 1967 | OP | 5 | 1967 | 5 | 1967 | N | SUB | ST | N/A | Electric Utility | 1 | 1 | 1 | 1 | Simple
56211 | MO | 2098 | Lake Road (MO) | 2015 | 2 | 4 | 6 | 4 | Conventional Steam Coal | 96.3 | 35747 | 32723 | [6 empty] | 365562 | 365562 |  |  | 348463 | 8212 | 0 |  |  | 8887 | 1891.1 |  | 57791 |  | 5173 |  | 672 | 9 | (ON) Once through No Cool Pond |  | ON | Open | Fresh | Surface | Missouri River | Missouri River | OP | 8 | 1966 | 8 | 1966 | OP | 5 | 1967 | 5 | 1967 | OP | 5 | 1967 | 5 | 1967 | N | SUB | ST | N/A | Electric Utility | 1 | 1 | 1 | 1 | Simple
56211 | MO | 2098 | Lake Road (MO) | 2015 | 3 | 4 | 6 | 4 | Conventional Steam Coal | 96.3 | 29424 | 26358 | [6 empty] | 307675 | 307675 |  |  | 285296 | 15166 | 0 |  |  | 7213 | 1617.3 |  | 61359 |  | 5257 |  | 720 | 9 | (ON) Once through No Cool Pond |  | ON | Open | Fresh | Surface | Missouri River | Missouri River | OP | 8 | 1966 | 8 | 1966 | OP | 5 | 1967 | 5 | 1967 | OP | 5 | 1967 | 5 | 1967 | N | SUB | ST | N/A | Electric Utility | 1 | 1 | 1 | 1 | Simple
56211 | MO | 2098 | Lake Road (MO) | 2015 | 4 | 4 | 6 | 4 | Conventional Steam Coal | 96.3 | 9947 | 8294 | [6 empty] | 106270 | 106270 |  |  | 100437 | 3494 | 0 |  |  | 2339 | 1206 |  | 145406 |  | 11348 |  | 528 | 9 | (ON) Once through No Cool Pond |  | ON | Open | Fresh | Surface | Missouri River | Missouri River | OP | 8 | 1966 | 8 | 1966 | OP | 5 | 1967 | 5 | 1967 | OP | 5 | 1967 | 5 | 1967 | N | SUB | ST | N/A | Electric Utility | 1 | 1 | 1 | 1 | Simple
56211 | MO | 2098 | Lake Road (MO) | 2015 | 5 | 4 | 6 | 4 | Conventional Steam Coal | 96.3 | 15565 | 13690 | [6 empty] | 162095 | 162095 |  |  | 153695 | 4240 | 0 |  |  | 4160 | 928.7 |  | 67838 |  | 5729 |  | 528 | 9 | (ON) Once through No Cool Pond |  | ON | Open | Fresh | Surface | Missouri River | Missouri River | OP | 8 | 1966 | 8 | 1966 | OP | 5 | 1967 | 5 | 1967 | OP | 5 | 1967 | 5 | 1967 | N | SUB | ST | N/A | Electric Utility | 1 | 1 | 1 | 1 | Simple
56211 | MO | 2098 | Lake Road (MO) | 2015 | 6 | 4 | 6 | 4 | Conventional Steam Coal | 96.3 | 32810 | 29614 | [6 empty] | 340868 | 340868 |  |  | 323820 | 9171 | 0 |  |  | 7878 | 1652.8 |  | 55811 |  | 4849 |  | 720 | 9 | (ON) Once through No Cool Pond |  | ON | Open | Fresh | Surface | Missouri River | Missouri River | OP | 8 | 1966 | 8 | 1966 | OP | 5 | 1967 | 5 | 1967 | OP | 5 | 1967 | 5 | 1967 | N | SUB | ST | N/A | Electric Utility | 1 | 1 | 1 | 1 | Simple
56211 | MO | 2098 | Lake Road (MO) | 2015 | 7 | 4 | 6 | 4 | Conventional Steam Coal | 96.3 | 39176 | 35500 | [6 empty] | 404905 | 404905 |  |  | 384886 | 10270 | 0 |  |  | 9749 | 1845.3 |  | 51980 |  | 4557 |  | 744 | 9 | (ON) Once through No Cool Pond |  | ON | Open | Fresh | Surface | Missouri River | Missouri River | OP | 8 | 1966 | 8 | 1966 | OP | 5 | 1967 | 5 | 1967 | OP | 5 | 1967 | 5 | 1967 | N | SUB | ST | N/A | Electric Utility | 1 | 1 | 1 | 1 | Simple
56211 | MO | 2098 | Lake Road (MO) | 2015 | 8 | 4 | 6 | 4 | Conventional Steam Coal | 96.3 | 22906 | 20394 | [6 empty] | 236846 | 236846 |  |  | 224195 | 6792 | 0 |  |  | 5859 | 1166.9 |  | 57218 |  | 4927 |  | 480 | 9 | (ON) Once through No Cool Pond |  | ON | Open | Fresh | Surface | Missouri River | Missouri River | OP | 8 | 1966 | 8 | 1966 | OP | 5 | 1967 | 5 | 1967 | OP | 5 | 1967 | 5 | 1967 | N | SUB | ST | N/A | Electric Utility | 1 | 1 | 1 | 1 | Simple
56211 | MO | 2098 | Lake Road (MO) | 2015 | 9 | 4 | 6 | 4 | Conventional Steam Coal | 96.3 | 2837 | 1902 | [6 empty] | 32307 | 32307 |  |  | 29562 | 2376 | 0 |  |  | 369 | 580.3 |  | 305100 |  | 17962 |  | 288 | 9 | (ON) Once through No Cool Pond |  | ON | Open | Fresh | Surface | Missouri River | Missouri River | OP | 8 | 1966 | 8 | 1966 | OP | 5 | 1967 | 5 | 1967 | OP | 5 | 1967 | 5 | 1967 | N | SUB | ST | N/A | Electric Utility | 1 | 1 | 1 | 1 | Simple
56211 | MO | 2098 | Lake Road (MO) | 2015 | 10 | 4 | 6 | 4 | Conventional Steam Coal | 96.3 | 4159 | 3020 | [6 empty] | 44992 | 44992 |  |  | 30265 | 14308 | 0 |  |  | 419 | 1013.5 |  | 335596 |  | 22526 |  | 528 | 9 | (ON) Once through No Cool Pond |  | ON | Open | Fresh | Surface | Missouri River | Missouri River | OP | 8 | 1966 | 8 | 1966 | OP | 5 | 1967 | 5 | 1967 | OP | 5 | 1967 | 5 | 1967 | N | SUB | ST | N/A | Electric Utility | 1 | 1 | 1 | 1 | Simple
56211 | MO | 2098 | Lake Road (MO) | 2015 | 11 | 4 | 6 | 4 | Conventional Steam Coal | 96.3 | 2662 | 1895 | [6 empty] | 28449 | 28449 |  |  | 27247 | 685 | 0 |  |  | 517 | 152.9 |  | 80686 |  | 5375 |  | 72 | 9 | (ON) Once through No Cool Pond |  | ON | Open | Fresh | Surface | Missouri River | Missouri River | OP | 8 | 1966 | 8 | 1966 | OP | 5 | 1967 | 5 | 1967 | OP | 5 | 1967 | 5 | 1967 | N | SUB | ST | N/A | Electric Utility | 1 | 1 | 1 | 1 | Simple
56211 | MO | 2098 | Lake Road (MO) | 2015 | 12 | 4 | 6 | 4 | Conventional Steam Coal | 96.3 | 27961 | 24838 | [6 empty] | 295238 | 295238 |  |  | 273485 | 14688 | 0 |  |  | 7065 | 1651.55 |  | 66493 |  | 5594 |  | 744 | 9 | (ON) Once through No Cool Pond |  | ON | Open | Fresh | Surface | Missouri River | Missouri River | OP | 8 | 1966 | 8 | 1966 | OP | 5 | 1967 | 5 | 1967 | OP | 5 | 1967 | 5 | 1967 | N | SUB | ST | N/A | Electric Utility | 1 | 1 | 1 | 1 | Simple
56211 | MO | 2098 | Lake Road (MO) | 2015 | 1 | Many | Many | Many | Natural Gas Steam Turbine | 35 | 45 | -2104 | [6 empty] | 323177 | 323177 |  |  | 175049 | 147826 | 302 |  |  |  | 0.342 | 0.003 |  |  | 1 | 0 | 16 |  | (RI) Recirculate: Induced Draft |  | RI | Closed | Fresh | Ground | Well | Missouri River | OP | 7 | 1950 | 6 | 1962 | OP | 6 | 1938 | 12 | 2006 | OP | 7 | 1951 | 6 | 1962 | Y | NG | ST | N/A | Electric Utility | 1 | 3 | 6 | 3 | Complex
56211 | MO | 2098 | Lake Road (MO) | 2015 | 2 | Many | Many | Many | Natural Gas Steam Turbine | 35 | 10 | -2007 | [6 empty] | 292950 | 292950 |  |  | 159008 | 131917 | 2025 |  |  |  | 0.053 | 0.001 |  |  | 0 | 0 | 4 |  | (RI) Recirculate: Induced Draft |  | RI | Closed | Fresh | Ground | Well | Missouri River | OP | 7 | 1950 | 6 | 1962 | OP | 6 | 1938 | 12 | 2006 | OP | 7 | 1951 | 6 | 1962 | Y | NG | ST | N/A | Electric Utility | 1 | 3 | 6 | 3 | Complex
56211 | MO | 2098 | Lake Road (MO) | 2015 | 3 | Many | Many | Many | Natural Gas Steam Turbine | 35 | 0 | -1951 | [6 empty] | 299937 | 299937 |  |  | 126459 | 170235 | 3243 | [9 empty] | 0 |  | (RI) Recirculate: Induced Draft |  | RI | Closed | Fresh | Ground | Well | Missouri River | OP | 7 | 1950 | 6 | 1962 | OP | 6 | 1938 | 12 | 2006 | OP | 7 | 1951 | 6 | 1962 | Y | NG | ST | N/A | Electric Utility | 1 | 3 | 6 | 3 | Complex
56211 | MO | 2098 | Lake Road (MO) | 2015 | 4 | Many | Many | Many | Natural Gas Steam Turbine | 35 | 0 | -1951 | [6 empty] | 271837 | 271837 |  |  | 143410 | 128427 | 0 | [9 empty] | 0 |  | (RI) Recirculate: Induced Draft |  | RI | Closed | Fresh | Ground | Well | Missouri River | OP | 7 | 1950 | 6 | 1962 | OP | 6 | 1938 | 12 | 2006 | OP | 7 | 1951 | 6 | 1962 | Y | NG | ST | N/A | Electric Utility | 1 | 3 | 6 | 3 | Complex
56211 | MO | 2098 | Lake Road (MO) | 2015 | 5 | Many | Many | Many | Natural Gas Steam Turbine | 35 | 0 | -1669 | [6 empty] | 270139 | 270139 |  |  | 76235 | 193904 | 0 | [9 empty] | 0 |  | (RI) Recirculate: Induced Draft |  | RI | Closed | Fresh | Ground | Well | Missouri River | OP | 7 | 1950 | 6 | 1962 | OP | 6 | 1938 | 12 | 2006 | OP | 7 | 1951 | 6 | 1962 | Y | NG | ST | N/A | Electric Utility | 1 | 3 | 6 | 3 | Complex
56211 | MO | 2098 | Lake Road (MO) | 2015 | 6 | Many | Many | Many | Natural Gas Steam Turbine | 35 | 58 | -1389 | [6 empty] | 268864 | 268864 |  |  | 0 | 268864 | 0 |  |  |  | 0.112 | 0.001 |  |  | 0 | 0 | 9 |  | (RI) Recirculate: Induced Draft |  | RI | Closed | Fresh | Ground | Well | Missouri River | OP | 7 | 1950 | 6 | 1962 | OP | 6 | 1938 | 12 | 2006 | OP | 7 | 1951 | 6 | 1962 | Y | NG | ST | N/A | Electric Utility | 1 | 3 | 6 | 3 | Complex
56211 | MO | 2098 | Lake Road (MO) | 2015 | 7 | Many | Many | Many | Natural Gas Steam Turbine | 35 | 321 | -1327 | [6 empty] | 273674 | 273674 |  |  | 0 | 273674 | 0 |  |  |  | 4.324 | 0.043 |  |  | 16 | 0 | 135 |  | (RI) Recirculate: Induced Draft |  | RI | Closed | Fresh | Ground | Well | Missouri River | OP | 7 | 1950 | 6 | 1962 | OP | 6 | 1938 | 12 | 2006 | OP | 7 | 1951 | 6 | 1962 | Y | NG | ST | N/A | Electric Utility | 1 | 3 | 6 | 3 | Complex
56211 | MO | 2098 | Lake Road (MO) | 2015 | 8 | Many | Many | Many | Natural Gas Steam Turbine | 35 | 1518 | -646 | [6 empty] | 305847 | 305847 |  |  | 38787 | 267060 | 0 |  |  |  | 9.582 | 0.096 |  |  | 31 | 0 | 385 |  | (RI) Recirculate: Induced Draft |  | RI | Closed | Fresh | Ground | Well | Missouri River | OP | 7 | 1950 | 6 | 1962 | OP | 6 | 1938 | 12 | 2006 | OP | 7 | 1951 | 6 | 1962 | Y | NG | ST | N/A | Electric Utility | 1 | 3 | 6 | 3 | Complex
56211 | MO | 2098 | Lake Road (MO) | 2015 | 9 | Many | Many | Many | Natural Gas Steam Turbine | 35 | 526 | -1431 | [6 empty] | 240667 | 240667 |  |  | 137325 | 103342 | 0 |  |  |  | 4.724 | 0.047 |  |  | 20 | 0 | 155 |  | (RI) Recirculate: Induced Draft |  | RI | Closed | Fresh | Ground | Well | Missouri River | OP | 7 | 1950 | 6 | 1962 | OP | 6 | 1938 | 12 | 2006 | OP | 7 | 1951 | 6 | 1962 | Y | NG | ST | N/A | Electric Utility | 1 | 3 | 6 | 3 | Complex
56211 | MO | 2098 | Lake Road (MO) | 2015 | 10 | Many | Many | Many | Natural Gas Steam Turbine | 35 | 0 | -1872 | [6 empty] | 275509 | 275509 |  |  | 176782 | 98727 | 0 | [9 empty] | 0 |  | (RI) Recirculate: Induced Draft |  | RI | Closed | Fresh | Ground | Well | Missouri River | OP | 7 | 1950 | 6 | 1962 | OP | 6 | 1938 | 12 | 2006 | OP | 7 | 1951 | 6 | 1962 | Y | NG | ST | N/A | Electric Utility | 1 | 3 | 6 | 3 | Complex
56211 | MO | 2098 | Lake Road (MO) | 2015 | 11 | Many | Many | Many | Natural Gas Steam Turbine | 35 | 6 | -1915 | [6 empty] | 274346 | 274346 |  |  | 174073 | 100273 | 0 |  |  |  | 0.242 | 0.002 |  |  | 1 | 0 | 6 |  | (RI) Recirculate: Induced Draft |  | RI | Closed | Fresh | Ground | Well | Missouri River | OP | 7 | 1950 | 6 | 1962 | OP | 6 | 1938 | 12 | 2006 | OP | 7 | 1951 | 6 | 1962 | Y | NG | ST | N/A | Electric Utility | 1 | 3 | 6 | 3 | Complex
56211 | MO | 2098 | Lake Road (MO) | 2015 | 12 | Many | Many | Many | Natural Gas Steam Turbine | 35 | 365 | -1756 | [6 empty] | 291542 | 291542 |  |  | 166958 | 123801 | 783 |  |  |  | 1.664 | 0.016 |  |  | 6 | 0 | 67 |  | (RI) Recirculate: Induced Draft |  | RI | Closed | Fresh | Ground | Well | Missouri River | OP | 7 | 1950 | 6 | 1962 | OP | 6 | 1938 | 12 | 2006 | OP | 7 | 1951 | 6 | 1962 | Y | NG | ST | N/A | Electric Utility | 1 | 3 | 6 | 3 | Complex
19436 | MO | 2103 | Labadie | 2015 | 1 | 1 | 1 | 1 | Conventional Steam Coal | 593 | 451002 | 431486 | [6 empty] | 4382169 | 4382169 |  |  | 4382129 |  | 40 |  |  |  | 9380 | 0 | 21739 | 0 | 2140 | 0 | 744 | 25 | (ON) Once through No Cool Pond |  | ON | Open | Fresh | Surface | Missouri River | Missouri River | OP | 6 | 1970 | 6 | 1970 | OP | 6 | 1970 | 6 | 1970 | OP | 6 | 1970 | 6 | 1970 | N | SUB | ST | N/A | Electric Utility | 1 | 1 | 1 | 1 | Simple
19436 | MO | 2103 | Labadie | 2015 | 2 | 1 | 1 | 1 | Conventional Steam Coal | 593 | 410288 | 392485 | [6 empty] | 3932370 | 3932370 |  |  | 3932370 |  | 0 |  |  |  | 9293 | 0 | 23677 | 0 | 2363 | 0 | 672 | 25 | (ON) Once through No Cool Pond |  | ON | Open | Fresh | Surface | Missouri River | Missouri River | OP | 6 | 1970 | 6 | 1970 | OP | 6 | 1970 | 6 | 1970 | OP | 6 | 1970 | 6 | 1970 | N | SUB | ST | N/A | Electric Utility | 1 | 1 | 1 | 1 | Simple
19436 | MO | 2103 | Labadie | 2015 | 3 | 1 | 1 | 1 | Conventional Steam Coal | 593 | 425658 | 405959 | [6 empty] | 4084403 | 4084403 |  |  | 4083557 |  | 846 |  |  |  | 10539 | 0 | 25961 | 0 | 2580 | 0 | 741 | 25 | (ON) Once through No Cool Pond |  | ON | Open | Fresh | Surface | Missouri River | Missouri River | OP | 6 | 1970 | 6 | 1970 | OP | 6 | 1970 | 6 | 1970 | OP | 6 | 1970 | 6 | 1970 | N | SUB | ST | N/A | Electric Utility | 1 | 1 | 1 | 1 | Simple
19436 | MO | 2103 | Labadie | 2015 | 4 | 1 | 1 | 1 | Conventional Steam Coal | 593 | 376374 | 358690 | [6 empty] | 3724798 | 3724798 |  |  | 3724798 |  | 0 |  |  |  | 11039 | 0 | 30776 | 0 | 2964 | 0 | 720 | 25 | (ON) Once through No Cool Pond |  | ON | Open | Fresh | Surface | Missouri River | Missouri River | OP | 6 | 1970 | 6 | 1970 | OP | 6 | 1970 | 6 | 1970 | OP | 6 | 1970 | 6 | 1970 | N | SUB | ST | N/A | Electric Utility | 1 | 1 | 1 | 1 | Simple
19436 | MO | 2103 | Labadie | 2015 | 5 | 1 | 1 | 1 | Conventional Steam Coal | 593 | 365721 | 347222 | [6 empty] | 3632108 | 3632108 |  |  | 3629538 |  | 2570 |  |  |  | 10800 | 0 | 31104 | 0 | 2973 | 0 | 694 | 25 | (ON) Once through No Cool Pond |  | ON | Open | Fresh | Surface | Missouri River | Missouri River | OP | 6 | 1970 | 6 | 1970 | OP | 6 | 1970 | 6 | 1970 | OP | 6 | 1970 | 6 | 1970 | N | SUB | ST | N/A | Electric Utility | 1 | 1 | 1 | 1 | Simple
19436 | MO | 2103 | Labadie | 2015 | 6 | 1 | 1 | 1 | Conventional Steam Coal | 593 | 402361 | 382740 | [6 empty] | 4049522 | 4049522 |  |  | 4049516 |  | 6 |  |  |  | 10861 | 0 | 28377 | 0 | 2682 | 0 | 720 | 25 | (ON) Once through No Cool Pond |  | ON | Open | Fresh | Surface | Missouri River | Missouri River | OP | 6 | 1970 | 6 | 1970 | OP | 6 | 1970 | 6 | 1970 | OP | 6 | 1970 | 6 | 1970 | N | SUB | ST | N/A | Electric Utility | 1 | 1 | 1 | 1 | Simple
19436 | MO | 2103 | Labadie | 2015 | 7 | 1 | 1 | 1 | Conventional Steam Coal | 593 | 412656 | 392318 | [6 empty] | 4114612 | 4114612 |  |  | 4112884 |  | 1728 |  |  |  | 10982 | 0 | 27993 | 0 | 2669 | 0 | 728 | 25 | (ON) Once through No Cool Pond |  | ON | Open | Fresh | Surface | Missouri River | Missouri River | OP | 6 | 1970 | 6 | 1970 | OP | 6 | 1970 | 6 | 1970 | OP | 6 | 1970 | 6 | 1970 | N | SUB | ST | N/A | Electric Utility | 1 | 1 | 1 | 1 | Simple
19436 | MO | 2103 | Labadie | 2015 | 8 | 1 | 1 | 1 | Conventional Steam Coal | 593 | 325225 | 307873 | [6 empty] | 3252920 | 3252920 |  |  | 3249531 |  | 3389 |  |  |  | 10196 | 0 | 33118 | 0 | 3134 | 0 | 583 | 25 | (ON) Once through No Cool Pond |  | ON | Open | Fresh | Surface | Missouri River | Missouri River | OP | 6 | 1970 | 6 | 1970 | OP | 6 | 1970 | 6 | 1970 | OP | 6 | 1970 | 6 | 1970 | N | SUB | ST | N/A | Electric Utility | 1 | 1 | 1 | 1 | Simple
19436 | MO | 2103 | Labadie | 2015 | 9 | 1 | 1 | 1 | Conventional Steam Coal | 593 | 399595 | 379364 | [6 empty] | 4014849 | 4014849 |  |  | 4014843 |  | 6 |  |  |  | 11719 | 0 | 30891 | 0 | 2919 | 0 | 720 | 25 | (ON) Once through No Cool Pond |  | ON | Open | Fresh | Surface | Missouri River | Missouri River | OP | 6 | 1970 | 6 | 1970 | OP | 6 | 1970 | 6 | 1970 | OP | 6 | 1970 | 6 | 1970 | N | SUB | ST | N/A | Electric Utility | 1 | 1 | 1 | 1 | Simple
19436 | MO | 2103 | Labadie | 2015 | 10 | 1 | 1 | 1 | Conventional Steam Coal | 593 | 393701 | 374332 | [6 empty] | 3908015 | 3908015 |  |  | 3908015 |  | 0 |  |  |  | 12145 | 0 | 32444 | 0 | 3108 | 0 | 744 | 25 | (ON) Once through No Cool Pond |  | ON | Open | Fresh | Surface | Missouri River | Missouri River | OP | 6 | 1970 | 6 | 1970 | OP | 6 | 1970 | 6 | 1970 | OP | 6 | 1970 | 6 | 1970 | N | SUB | ST | N/A | Electric Utility | 1 | 1 | 1 | 1 | Simple
19436 | MO | 2103 | Labadie | 2015 | 11 | 1 | 1 | 1 | Conventional Steam Coal | 593 | 349427 | 331611 | [6 empty] | 3517928 | 3517928 |  |  | 3517145 |  | 783 |  |  |  | 10030 | 0 | 30246 | 0 | 2851 | 0 | 720 | 25 | (ON) Once through No Cool Pond |  | ON | Open | Fresh | Surface | Missouri River | Missouri River | OP | 6 | 1970 | 6 | 1970 | OP | 6 | 1970 | 6 | 1970 | OP | 6 | 1970 | 6 | 1970 | N | SUB | ST | N/A | Electric Utility | 1 | 1 | 1 | 1 | Simple
19436 | MO | 2103 | Labadie | 2015 | 12 | 1 | 1 | 1 | Conventional Steam Coal | 593 | 382652 | 363490 | [6 empty] | 3844804 | 3844804 |  |  | 3844769 |  | 35 |  |  |  | 11043 | 0 | 30380 | 0 | 2872 | 0 | 744 | 25 | (ON) Once through No Cool Pond |  | ON | Open | Fresh | Surface | Missouri River | Missouri River | OP | 6 | 1970 | 6 | 1970 | OP | 6 | 1970 | 6 | 1970 | OP | 6 | 1970 | 6 | 1970 | N | SUB | ST | N/A | Electric Utility | 1 | 1 | 1 | 1 | Simple
19436 | MO | 2103 | Labadie | 2015 | 1 | 2 | 2 | 2 | Conventional Steam Coal | 593 | 433873 | 413927 | [6 empty] | 4211607 | 4211607 |  |  | 4211532 |  | 75 |  |  |  | 8999 | 0 | 21741 | 0 | 2137 | 0 | 744 | 25 | (ON) Once through No Cool Pond |  | ON | Open | Fresh | Surface | Missouri River | Missouri River | OP | 6 | 1971 | 6 | 1971 | OP | 6 | 1971 | 6 | 1971 | OP | 6 | 1971 | 6 | 1971 | N | SUB | ST | N/A | Electric Utility | 1 | 1 | 1 | 1 | Simple
19436 | MO | 2103 | Labadie | 2015 | 2 | 2 | 2 | 2 | Conventional Steam Coal | 593 | 397232 | 378923 | [6 empty] | 3818816 | 3818816 |  |  | 3818787 |  | 29 |  |  |  | 8972 | 0 | 23678 | 0 | 2349 | 0 | 672 | 25 | (ON) Once through No Cool Pond |  | ON | Open | Fresh | Surface | Missouri River | Missouri River | OP | 6 | 1971 | 6 | 1971 | OP | 6 | 1971 | 6 | 1971 | OP | 6 | 1971 | 6 | 1971 | N | SUB | ST | N/A | Electric Utility | 1 | 1 | 1 | 1 | Simple
19436 | MO | 2103 | Labadie | 2015 | 3 | 2 | 2 | 2 | Conventional Steam Coal | 593 | 369090 | 351488 | [6 empty] | 3599036 | 3599036 |  |  | 3596735 |  | 2302 |  |  |  | 9125 | 0 | 25961 | 0 | 2535 | 0 | 663 | 25 | (ON) Once through No Cool Pond |  | ON | Open | Fresh | Surface | Missouri River | Missouri River | OP | 6 | 1971 | 6 | 1971 | OP | 6 | 1971 | 6 | 1971 | OP | 6 | 1971 | 6 | 1971 | N | SUB | ST | N/A | Electric Utility | 1 | 1 | 1 | 1 | Simple
19436 | MO | 2103 | Labadie | 2015 | 4 | 2 | 2 | 2 | Conventional Steam Coal | 593 | 379098 | 360709 | [6 empty] | 3757295 | 3757295 |  |  | 3757289 |  | 6 |  |  |  | 11101 | 0 | 30776 | 0 | 2955 | 0 | 720 | 25 | (ON) Once through No Cool Pond |  | ON | Open | Fresh | Surface | Missouri River | Missouri River | OP | 6 | 1971 | 6 | 1971 | OP | 6 | 1971 | 6 | 1971 | OP | 6 | 1971 | 6 | 1971 | N | SUB | ST | N/A | Electric Utility | 1 | 1 | 1 | 1 | Simple
19436 | MO | 2103 | Labadie | 2015 | 5 | 2 | 2 | 2 | Conventional Steam Coal | 593 | 335841 | 318642 | [6 empty] | 3376238 | 3376238 |  |  | 3374342 |  | 1895 |  |  |  | 9911 | 0 | 31104 | 0 | 2936 | 0 | 643 | 25 | (ON) Once through No Cool Pond |  | ON | Open | Fresh | Surface | Missouri River | Missouri River | OP | 6 | 1971 | 6 | 1971 | OP | 6 | 1971 | 6 | 1971 | OP | 6 | 1971 | 6 | 1971 | N | SUB | ST | N/A | Electric Utility | 1 | 1 | 1 | 1 | Simple
19436 | MO | 2103 | Labadie | 2015 | 6 | 2 | 2 | 2 | Conventional Steam Coal | 593 | 391844 | 372742 | [6 empty] | 3959305 | 3959305 |  |  | 3959294 |  | 11 |  |  |  | 10577 | 0 | 28376 | 0 | 2671 | 0 | 720 | 25 | (ON) Once through No Cool Pond |  | ON | Open | Fresh | Surface | Missouri River | Missouri River | OP | 6 | 1971 | 6 | 1971 | OP | 6 | 1971 | 6 | 1971 | OP | 6 | 1971 | 6 | 1971 | N | SUB | ST | N/A | Electric Utility | 1 | 1 | 1 | 1 | Simple
19436 | MO | 2103 | Labadie | 2015 | 7 | 2 | 2 | 2 | Conventional Steam Coal | 593 | 388333 | 369028 | [6 empty] | 3875151 | 3875151 |  |  | 3875112 |  | 39 |  |  |  | 10330 | 0 | 27992 | 0 | 2666 | 0 | 721 | 25 | (ON) Once through No Cool Pond |  | ON | Open | Fresh | Surface | Missouri River | Missouri River | OP | 6 | 1971 | 6 | 1971 | OP | 6 | 1971 | 6 | 1971 | OP | 6 | 1971 | 6 | 1971 | N | SUB | ST | N/A | Electric Utility | 1 | 1 | 1 | 1 | Simple
19436 | MO | 2103 | Labadie | 2015 | 8 | 2 | 2 | 2 | Conventional Steam Coal | 593 | 344166 | 326027 | [6 empty] | 3427654 | 3427654 |  |  | 3422988 |  | 4665 |  |  |  | 10797 | 0 | 33117 | 0 | 3150 | 0 | 645 | 25 | (ON) Once through No Cool Pond |  | ON | Open | Fresh | Surface | Missouri River | Missouri River | OP | 6 | 1971 | 6 | 1971 | OP | 6 | 1971 | 6 | 1971 | OP | 6 | 1971 | 6 | 1971 | N | SUB | ST | N/A | Electric Utility | 1 | 1 | 1 | 1 | Simple
19436 | MO | 2103 | Labadie | 2015 | 9 | 2 | 2 | 2 | Conventional Steam Coal | 593 | 274878 | 260064 | [6 empty] | 2734149 | 2734149 |  |  | 2727633 |  | 6516 |  |  |  | 8034 | 0 | 30892 | 0 | 2938 | 0 | 542 | 25 | (ON) Once through No Cool Pond |  | ON | Open | Fresh | Surface | Missouri River | Missouri River | OP | 6 | 1971 | 6 | 1971 | OP | 6 | 1971 | 6 | 1971 | OP | 6 | 1971 | 6 | 1971 | N | SUB | ST | N/A | Electric Utility | 1 | 1 | 1 | 1 | Simple
19436 | MO | 2103 | Labadie | 2015 | 10 | 2 | 2 | 2 | Conventional Steam Coal | 593 | 364814 | 345962 | [6 empty] | 3638468 | 3638468 |  |  | 3638334 |  | 134 |  |  |  | 11225 | 0 | 32446 | 0 | 3085 | 0 | 744 | 25 | (ON) Once through No Cool Pond |  | ON | Open | Fresh | Surface | Missouri River | Missouri River | OP | 6 | 1971 | 6 | 1971 | OP | 6 | 1971 | 6 | 1971 | OP | 6 | 1971 | 6 | 1971 | N | SUB | ST | N/A | Electric Utility | 1 | 1 | 1 | 1 | Simple
19436 | MO | 2103 | Labadie | 2015 | 11 | 2 | 2 | 2 | Conventional Steam Coal | 593 | 372078 | 353201 | [6 empty] | 3716843 | 3716843 |  |  | 3716723 |  | 121 |  |  |  | 10682 | 0 | 30243 | 0 | 2874 | 0 | 716 | 25 | (ON) Once through No Cool Pond |  | ON | Open | Fresh | Surface | Missouri River | Missouri River | OP | 6 | 1971 | 6 | 1971 | OP | 6 | 1971 | 6 | 1971 | OP | 6 | 1971 | 6 | 1971 | N | SUB | ST | N/A | Electric Utility | 1 | 1 | 1 | 1 | Simple
19436 | MO | 2103 | Labadie | 2015 | 12 | 2 | 2 | 2 | Conventional Steam Coal | 593 | 333652 | 316362 | [6 empty] | 3357515 | 3357515 |  |  | 3353534 |  | 3982 |  |  |  | 9611 | 0 | 30380 | 0 | 2863 | 0 | 655 | 25 | (ON) Once through No Cool Pond |  | ON | Open | Fresh | Surface | Missouri River | Missouri River | OP | 6 | 1971 | 6 | 1971 | OP | 6 | 1971 | 6 | 1971 | OP | 6 | 1971 | 6 | 1971 | N | SUB | ST | N/A | Electric Utility | 1 | 1 | 1 | 1 | Simple
19436 | MO | 2103 | Labadie | 2015 | 1 | 3 | 3 | 3 | Conventional Steam Coal | 593 | 401510 | 382481 | [6 empty] | 3999422 | 3999422 |  |  | 3999376 |  | 46 |  |  |  | 8315 | 0 | 21740 | 0 | 2079 | 0 | 744 | 25 | (ON) Once through No Cool Pond |  | ON | Open | Fresh | Surface | Missouri River | Missouri River | OP | 8 | 1972 | 8 | 1972 | OP | 8 | 1972 | 8 | 1972 | OP | 6 | 1972 | 6 | 1972 | N | SUB | ST | N/A | Electric Utility | 1 | 1 | 1 | 1 | Simple
19436 | MO | 2103 | Labadie | 2015 | 2 | 3 | 3 | 3 | Conventional Steam Coal | 593 | 313411 | 297519 | [6 empty] | 3083274 | 3083274 |  |  | 3083274 |  | 0 |  |  |  | 7045 | 0 | 23679 | 0 | 2285 | 0 | 587 | 25 | (ON) Once through No Cool Pond |  | ON | Open | Fresh | Surface | Missouri River | Missouri River | OP | 8 | 1972 | 8 | 1972 | OP | 8 | 1972 | 8 | 1972 | OP | 6 | 1972 | 6 | 1972 | N | SUB | ST | N/A | Electric Utility | 1 | 1 | 1 | 1 | Simple
19436 | MO | 2103 | Labadie | 2015 | 3 | 3 | 3 | 3 | Conventional Steam Coal | 593 | 297083 | 280934 | [6 empty] | 2964077 | 2964077 |  |  | 2958087 |  | 5990 |  |  |  | 7293 | 0 | 25960 | 0 | 2460 | 0 | 598 | 25 | (ON) Once through No Cool Pond |  | ON | Open | Fresh | Surface | Missouri River | Missouri River | OP | 8 | 1972 | 8 | 1972 | OP | 8 | 1972 | 8 | 1972 | OP | 6 | 1972 | 6 | 1972 | N | SUB | ST | N/A | Electric Utility | 1 | 1 | 1 | 1 | Simple
19436 | MO | 2103 | Labadie | 2015 | 4 | 3 | 3 | 3 | Conventional Steam Coal | 593 | 12 | -5 | [6 empty] | 0 | 0 |  |  | 0 |  | 0 |  |  |  | 0 | 0 |  |  |  |  | 0 | 25 | (ON) Once through No Cool Pond |  | ON | Open | Fresh | Surface | Missouri River | Missouri River | OP | 8 | 1972 | 8 | 1972 | OP | 8 | 1972 | 8 | 1972 | OP | 6 | 1972 | 6 | 1972 | N | SUB | ST | N/A | Electric Utility | 1 | 1 | 1 | 1 | Simple
19436 | MO | 2103 | Labadie | 2015 | 5 | 3 | 3 | 3 | Conventional Steam Coal | 593 | 92300 | 86162 | [6 empty] | 929905 | 929905 |  |  | 919130 |  | 10775 |  |  |  | 2680 | 0 | 31104 | 0 | 2882 | 0 | 221 | 25 | (ON) Once through No Cool Pond |  | ON | Open | Fresh | Surface | Missouri River | Missouri River | OP | 8 | 1972 | 8 | 1972 | OP | 8 | 1972 | 8 | 1972 | OP | 6 | 1972 | 6 | 1972 | N | SUB | ST | N/A | Electric Utility | 1 | 1 | 1 | 1 | Simple
19436 | MO | 2103 | Labadie | 2015 | 6 | 3 | 3 | 3 | Conventional Steam Coal | 593 | 354725 | 336749 | [6 empty] | 3601179 | 3601179 |  |  | 3596843 |  | 4337 |  |  |  | 9556 | 0 | 28377 | 0 | 2654 | 0 | 680 | 25 | (ON) Once through No Cool Pond |  | ON | Open | Fresh | Surface | Missouri River | Missouri River | OP | 8 | 1972 | 8 | 1972 | OP | 8 | 1972 | 8 | 1972 | OP | 6 | 1972 | 6 | 1972 | N | SUB | ST | N/A | Electric Utility | 1 | 1 | 1 | 1 | Simple
19436 | MO | 2103 | Labadie | 2015 | 7 | 3 | 3 | 3 | Conventional Steam Coal | 593 | 399888 | 379860 | [6 empty] | 3999050 | 3999050 |  |  | 3999050 |  | 0 |  |  |  | 10634 | 0 | 27995 | 0 | 2659 | 0 | 744 | 25 | (ON) Once through No Cool Pond |  | ON | Open | Fresh | Surface | Missouri River | Missouri River | OP | 8 | 1972 | 8 | 1972 | OP | 8 | 1972 | 8 | 1972 | OP | 6 | 1972 | 6 | 1972 | N | SUB | ST | N/A | Electric Utility | 1 | 1 | 1 | 1 | Simple
19436 | MO | 2103 | Labadie | 2015 | 8 | 3 | 3 | 3 | Conventional Steam Coal | 593 | 386088 | 366326 | [6 empty] | 3846225 | 3846225 |  |  | 3846219 |  | 6 |  |  |  | 12132 | 0 | 33118 | 0 | 3154 | 0 | 744 | 25 | (ON) Once through No Cool Pond |  | ON | Open | Fresh | Surface | Missouri River | Missouri River | OP | 8 | 1972 | 8 | 1972 | OP | 8 | 1972 | 8 | 1972 | OP | 6 | 1972 | 6 | 1972 | N | SUB | ST | N/A | Electric Utility | 1 | 1 | 1 | 1 | Simple
19436 | MO | 2103 | Labadie | 2015 | 9 | 3 | 3 | 3 | Conventional Steam Coal | 593 | 374537 | 355920 | [6 empty] | 3737226 | 3737226 |  |  | 3737221 |  | 6 |  |  |  | 10995 | 0 | 30892 | 0 | 2942 | 0 | 720 | 25 | (ON) Once through No Cool Pond |  | ON | Open | Fresh | Surface | Missouri River | Missouri River | OP | 8 | 1972 | 8 | 1972 | OP | 8 | 1972 | 8 | 1972 | OP | 6 | 1972 | 6 | 1972 | N | SUB | ST | N/A | Electric Utility | 1 | 1 | 1 | 1 | Simple
19436 | MO | 2103 | Labadie | 2015 | 10 | 3 | 3 | 3 | Conventional Steam Coal | 593 | 283586 | 267544 | [6 empty] | 2785310 | 2785310 |  |  | 2779206 |  | 6104 |  |  |  | 8680 | 0 | 32443 | 0 | 3116 | 0 | 620 | 25 | (ON) Once through No Cool Pond |  | ON | Open | Fresh | Surface | Missouri River | Missouri River | OP | 8 | 1972 | 8 | 1972 | OP | 8 | 1972 | 8 | 1972 | OP | 6 | 1972 | 6 | 1972 | N | SUB | ST | N/A | Electric Utility | 1 | 1 | 1 | 1 | Simple
19436 | MO | 2103 | Labadie | 2015 | 11 | 3 | 3 | 3 | Conventional Steam Coal | 593 | 344521 | 327025 | [6 empty] | 3383499 | 3383499 |  |  | 3380696 |  | 2802 |  |  |  | 9890 | 0 | 30242 | 0 | 2923 | 0 | 697 | 25 | (ON) Once through No Cool Pond |  | ON | Open | Fresh | Surface | Missouri River | Missouri River | OP | 8 | 1972 | 8 | 1972 | OP | 8 | 1972 | 8 | 1972 | OP | 6 | 1972 | 6 | 1972 | N | SUB | ST | N/A | Electric Utility | 1 | 1 | 1 | 1 | Simple
19436 | MO | 2103 | Labadie | 2015 | 12 | 3 | 3 | 3 | Conventional Steam Coal | 593 | 293291 | 278013 | [6 empty] | 2921585 | 2921585 |  |  | 2917724 |  | 3861 |  |  |  | 8446 | 0 | 30380 | 0 | 2891 | 0 | 594 | 25 | (ON) Once through No Cool Pond |  | ON | Open | Fresh | Surface | Missouri River | Missouri River | OP | 8 | 1972 | 8 | 1972 | OP | 8 | 1972 | 8 | 1972 | OP | 6 | 1972 | 6 | 1972 | N | SUB | ST | N/A | Electric Utility | 1 | 1 | 1 | 1 | Simple
19436 | MO | 2103 | Labadie | 2015 | 1 | 4 | 4 | 4 | Conventional Steam Coal | 593 | 424413 | 403923 | [6 empty] | 4143894 | 4143894 |  |  | 4143865 |  | 29 |  |  |  | 8781 | 0 | 21739 | 0 | 2119 | 0 | 744 | 25 | (ON) Once through No Cool Pond |  | ON | Open | Fresh | Surface | Missouri River | Missouri River | OP | 8 | 1973 | 8 | 1973 | OP | 8 | 1973 | 8 | 1973 | OP | 6 | 1973 | 6 | 1973 | N | SUB | ST | N/A | Electric Utility | 1 | 1 | 1 | 1 | Simple
19436 | MO | 2103 | Labadie | 2015 | 2 | 4 | 4 | 4 | Conventional Steam Coal | 593 | 270868 | 256259 | [6 empty] | 2624138 | 2624138 |  |  | 2616962 |  | 7175 |  |  |  | 6068 | 0 | 23679 | 0 | 2312 | 0 | 471 | 25 | (ON) Once through No Cool Pond |  | ON | Open | Fresh | Surface | Missouri River | Missouri River | OP | 8 | 1973 | 8 | 1973 | OP | 8 | 1973 | 8 | 1973 | OP | 6 | 1973 | 6 | 1973 | N | SUB | ST | N/A | Electric Utility | 1 | 1 | 1 | 1 | Simple
19436 | MO | 2103 | Labadie | 2015 | 3 | 4 | 4 | 4 | Conventional Steam Coal | 593 | 399804 | 380046 | [6 empty] | 3866279 | 3866279 |  |  | 3865491 |  | 788 |  |  |  | 9866 | 0 | 25960 | 0 | 2552 | 0 | 728 | 25 | (ON) Once through No Cool Pond |  | ON | Open | Fresh | Surface | Missouri River | Missouri River | OP | 8 | 1973 | 8 | 1973 | OP | 8 | 1973 | 8 | 1973 | OP | 6 | 1973 | 6 | 1973 | N | SUB | ST | N/A | Electric Utility | 1 | 1 | 1 | 1 | Simple
19436 | MO | 2103 | Labadie | 2015 | 4 | 4 | 4 | 4 | Conventional Steam Coal | 593 | 356001 | 336923 | [6 empty] | 3527470 | 3527470 |  |  | 3527436 |  | 35 |  |  |  | 10369 | 0 | 30776 | 0 | 2940 | 0 | 720 | 25 | (ON) Once through No Cool Pond |  | ON | Open | Fresh | Surface | Missouri River | Missouri River | OP | 8 | 1973 | 8 | 1973 | OP | 8 | 1973 | 8 | 1973 | OP | 6 | 1973 | 6 | 1973 | N | SUB | ST | N/A | Electric Utility | 1 | 1 | 1 | 1 | Simple
19436 | MO | 2103 | Labadie | 2015 | 5 | 4 | 4 | 4 | Conventional Steam Coal | 593 | 363005 | 343792 | [6 empty] | 3599582 | 3599582 |  |  | 3599582 |  | 0 |  |  |  | 10694 | 0 | 31106 | 0 | 2971 | 0 | 744 | 25 | (ON) Once through No Cool Pond |  | ON | Open | Fresh | Surface | Missouri River | Missouri River | OP | 8 | 1973 | 8 | 1973 | OP | 8 | 1973 | 8 | 1973 | OP | 6 | 1973 | 6 | 1973 | N | SUB | ST | N/A | Electric Utility | 1 | 1 | 1 | 1 | Simple
19436 | MO | 2103 | Labadie | 2015 | 6 | 4 | 4 | 4 | Conventional Steam Coal | 593 | 365467 | 346743 | [6 empty] | 3717076 | 3717076 |  |  | 3715616 |  | 1460 |  |  |  | 9839 | 0 | 28375 | 0 | 2647 | 0 | 720 | 25 | (ON) Once through No Cool Pond |  | ON | Open | Fresh | Surface | Missouri River | Missouri River | OP | 8 | 1973 | 8 | 1973 | OP | 8 | 1973 | 8 | 1973 | OP | 6 | 1973 | 6 | 1973 | N | SUB | ST | N/A | Electric Utility | 1 | 1 | 1 | 1 | Simple
19436 | MO | 2103 | Labadie | 2015 | 7 | 4 | 4 | 4 | Conventional Steam Coal | 593 | 379759 | 360721 | [6 empty] | 3813570 | 3813570 |  |  | 3813564 |  | 6 |  |  |  | 10098 | 0 | 27994 | 0 | 2648 | 0 | 744 | 25 | (ON) Once through No Cool Pond |  | ON | Open | Fresh | Surface | Missouri River | Missouri River | OP | 8 | 1973 | 8 | 1973 | OP | 8 | 1973 | 8 | 1973 | OP | 6 | 1973 | 6 | 1973 | N | SUB | ST | N/A | Electric Utility | 1 | 1 | 1 | 1 | Simple
19436 | MO | 2103 | Labadie | 2015 | 8 | 4 | 4 | 4 | Conventional Steam Coal | 593 | 307841 | 290952 | [6 empty] | 3075110 | 3075110 |  |  | 3066520 |  | 8590 |  |  |  | 9636 | 0 | 33119 | 0 | 3134 | 0 | 625 | 25 | (ON) Once through No Cool Pond |  | ON | Open | Fresh | Surface | Missouri River | Missouri River | OP | 8 | 1973 | 8 | 1973 | OP | 8 | 1973 | 8 | 1973 | OP | 6 | 1973 | 6 | 1973 | N | SUB | ST | N/A | Electric Utility | 1 | 1 | 1 | 1 | Simple
19436 | MO | 2103 | Labadie | 2015 | 9 | 4 | 4 | 4 | Conventional Steam Coal | 593 | 367767 | 348890 | [6 empty] | 3637282 | 3637282 |  |  | 3637282 |  | 0 |  |  |  | 10778 | 0 | 30892 | 0 | 2963 | 0 | 720 | 25 | (ON) Once through No Cool Pond |  | ON | Open | Fresh | Surface | Missouri River | Missouri River | OP | 8 | 1973 | 8 | 1973 | OP | 8 | 1973 | 8 | 1973 | OP | 6 | 1973 | 6 | 1973 | N | SUB | ST | N/A | Electric Utility | 1 | 1 | 1 | 1 | Simple
19436 | MO | 2103 | Labadie | 2015 | 10 | 4 | 4 | 4 | Conventional Steam Coal | 593 | 348417 | 329750 | [6 empty] | 3420459 | 3420459 |  |  | 3420331 |  | 128 |  |  |  | 10698 | 0 | 32443 | 0 | 3128 | 0 | 744 | 25 | (ON) Once through No Cool Pond |  | ON | Open | Fresh | Surface | Missouri River | Missouri River | OP | 8 | 1973 | 8 | 1973 | OP | 8 | 1973 | 8 | 1973 | OP | 6 | 1973 | 6 | 1973 | N | SUB | ST | N/A | Electric Utility | 1 | 1 | 1 | 1 | Simple
19436 | MO | 2103 | Labadie | 2015 | 11 | 4 | 4 | 4 | Conventional Steam Coal | 593 | 337256 | 319597 | [6 empty] | 3355993 | 3355993 |  |  | 3355993 |  | 0 |  |  |  | 9666 | 0 | 30244 | 0 | 2880 | 0 | 720 | 25 | (ON) Once through No Cool Pond |  | ON | Open | Fresh | Surface | Missouri River | Missouri River | OP | 8 | 1973 | 8 | 1973 | OP | 8 | 1973 | 8 | 1973 | OP | 6 | 1973 | 6 | 1973 | N | SUB | ST | N/A | Electric Utility | 1 | 1 | 1 | 1 | Simple
19436 | MO | 2103 | Labadie | 2015 | 12 | 4 | 4 | 4 | Conventional Steam Coal | 593 | 350035 | 331313 | [6 empty] | 3520797 | 3520797 |  |  | 3520797 |  | 0 |  |  |  | 10065 | 0 | 30379 | 0 | 2859 | 0 | 744 | 25 | (ON) Once through No Cool Pond |  | ON | Open | Fresh | Surface | Missouri River | Missouri River | OP | 8 | 1973 | 8 | 1973 | OP | 8 | 1973 | 8 | 1973 | OP | 6 | 1973 | 6 | 1973 | N | SUB | ST | N/A | Electric Utility | 1 | 1 | 1 | 1 | Simple
19436 | MO | 2104 | Meramec | 2015 | 1 | 1 | 1 | 1 | Conventional Steam Coal | 119 | 20652 | 17395 | [6 empty] | 233387 | 233387 |  |  | 233042 | 345 |  |  |  | 0 | 1990.853 | 0 | 114450 | 0 | 8530 | 0 | 180 | 22 | (ON) Once through No Cool Pond |  | ON | Open | Fresh | Surface | Mississippi River | Mississippi River | OP | 5 | 1953 | 5 | 1953 | OP | 5 | 1953 | 5 | 1953 | OP | 6 | 1953 | 6 | 1953 | N | SUB | ST | N/A | Electric Utility | 1 | 1 | 1 | 1 | Simple
19436 | MO | 2104 | Meramec | 2015 | 2 | 1 | 1 | 1 | Conventional Steam Coal | 119 | 39377 | 35065 | [6 empty] | 447268 | 447268 |  |  | 445902 | 1366 |  |  |  | 0 | 2704.221 | 0 | 77120 | 0 | 6046 | 0 | 374 | 22 | (ON) Once through No Cool Pond |  | ON | Open | Fresh | Surface | Mississippi River | Mississippi River | OP | 5 | 1953 | 5 | 1953 | OP | 5 | 1953 | 5 | 1953 | OP | 6 | 1953 | 6 | 1953 | N | SUB | ST | N/A | Electric Utility | 1 | 1 | 1 | 1 | Simple
19436 | MO | 2104 | Meramec | 2015 | 3 | 1 | 1 | 1 | Conventional Steam Coal | 119 | 16893 | 14462 | [6 empty] | 184035 | 184035 |  |  | 182995 | 1040 |  |  |  | 0 | 1441.479 | 0 | 99674 | 0 | 7833 | 0 | 159 | 22 | (ON) Once through No Cool Pond |  | ON | Open | Fresh | Surface | Mississippi River | Mississippi River | OP | 5 | 1953 | 5 | 1953 | OP | 5 | 1953 | 5 | 1953 | OP | 6 | 1953 | 6 | 1953 | N | SUB | ST | N/A | Electric Utility | 1 | 1 | 1 | 1 | Simple
19436 | MO | 2104 | Meramec | 2015 | 4 | 1 | 1 | 1 | Conventional Steam Coal | 119 | 339 | -621 | [6 empty] | 425 | 425 |  |  | 0 | 425 |  |  |  | 0 | 1856.045 | 0 |  |  | 4363315 | 0 | 13 | 22 | (ON) Once through No Cool Pond |  | ON | Open | Fresh | Surface | Mississippi River | Mississippi River | OP | 5 | 1953 | 5 | 1953 | OP | 5 | 1953 | 5 | 1953 | OP | 6 | 1953 | 6 | 1953 | N | SUB | ST | N/A | Electric Utility | 1 | 1 | 1 | 1 | Simple
19436 | MO | 2104 | Meramec | 2015 | 5 | 1 | 1 | 1 | Conventional Steam Coal | 119 | 10777 | 8612 | [6 empty] | 108702 | 108702 |  |  | 104300 | 4403 |  |  |  | 0 | 1650.55 | 0 | 191657 | 0 | 15184 | 0 | 165 | 22 | (ON) Once through No Cool Pond |  | ON | Open | Fresh | Surface | Mississippi River | Mississippi River | OP | 5 | 1953 | 5 | 1953 | OP | 5 | 1953 | 5 | 1953 | OP | 6 | 1953 | 6 | 1953 | N | SUB | ST | N/A | Electric Utility | 1 | 1 | 1 | 1 | Simple
19436 | MO | 2104 | Meramec | 2015 | 6 | 1 | 1 | 1 | Conventional Steam Coal | 119 | 20099 | 17333 | [6 empty] | 235626 | 235626 |  |  | 233791 | 1836 |  |  |  | 0 | 1416.872 | 0 | 81744 | 0 | 6013 | 0 | 238 | 22 | (ON) Once through No Cool Pond |  | ON | Open | Fresh | Surface | Mississippi River | Mississippi River | OP | 5 | 1953 | 5 | 1953 | OP | 5 | 1953 | 5 | 1953 | OP | 6 | 1953 | 6 | 1953 | N | SUB | ST | N/A | Electric Utility | 1 | 1 | 1 | 1 | Simple
19436 | MO | 2104 | Meramec | 2015 | 7 | 1 | 1 | 1 | Conventional Steam Coal | 119 | 52279 | 47672 | [6 empty] | 614522 | 614522 |  |  | 613111 | 1411 |  |  |  | 0 | 2793.756 | 0 | 58604 | 0 | 4546 | 0 | 537 | 22 | (ON) Once through No Cool Pond |  | ON | Open | Fresh | Surface | Mississippi River | Mississippi River | OP | 5 | 1953 | 5 | 1953 | OP | 5 | 1953 | 5 | 1953 | OP | 6 | 1953 | 6 | 1953 | N | SUB | ST | N/A | Electric Utility | 1 | 1 | 1 | 1 | Simple
19436 | MO | 2104 | Meramec | 2015 | 8 | 1 | 1 | 1 | Conventional Steam Coal | 119 | 45119 | 40637 | [6 empty] | 491263 | 491263 |  |  | 489348 | 1915 |  |  |  | 0 | 3353.513 | 0 | 82524 | 0 | 6826 | 0 | 473 | 22 | (ON) Once through No Cool Pond |  | ON | Open | Fresh | Surface | Mississippi River | Mississippi River | OP | 5 | 1953 | 5 | 1953 | OP | 5 | 1953 | 5 | 1953 | OP | 6 | 1953 | 6 | 1953 | N | SUB | ST | N/A | Electric Utility | 1 | 1 | 1 | 1 | Simple
19436 | MO | 2104 | Meramec | 2015 | 9 | 1 | 1 | 1 | Conventional Steam Coal | 119 | 33915 | 30098 | [6 empty] | 348139 | 348139 |  |  | 346409 | 1730 |  |  |  | 0 | 2466.859 | 0 | 81961 | 0 | 7086 | 0 | 408 | 22 | (ON) Once through No Cool Pond |  | ON | Open | Fresh | Surface | Mississippi River | Mississippi River | OP | 5 | 1953 | 5 | 1953 | OP | 5 | 1953 | 5 | 1953 | OP | 6 | 1953 | 6 | 1953 | N | SUB | ST | N/A | Electric Utility | 1 | 1 | 1 | 1 | Simple
19436 | MO | 2104 | Meramec | 2015 | 10 | 1 | 1 | 1 | Conventional Steam Coal | 119 | 1165 | -320 | [6 empty] | 80 | 80 |  |  | 0 | 80 |  |  |  | 0 | 327.022 | 0 |  |  | 4102338 | 0 | 23 | 22 | (ON) Once through No Cool Pond |  | ON | Open | Fresh | Surface | Mississippi River | Mississippi River | OP | 5 | 1953 | 5 | 1953 | OP | 5 | 1953 | 5 | 1953 | OP | 6 | 1953 | 6 | 1953 | N | SUB | ST | N/A | Electric Utility | 1 | 1 | 1 | 1 | Simple
19436 | MO | 2104 | Meramec | 2015 | 11 | 1 | 1 | 1 | Conventional Steam Coal | 119 | 4701 | 2778 | [6 empty] | 57812 | 57812 |  |  | 56693 | 1119 |  |  |  | 0 | 876.705 | 0 | 315589 | 0 | 15165 | 0 | 66 | 22 | (ON) Once through No Cool Pond |  | ON | Open | Fresh | Surface | Mississippi River | Mississippi River | OP | 5 | 1953 | 5 | 1953 | OP | 5 | 1953 | 5 | 1953 | OP | 6 | 1953 | 6 | 1953 | N | SUB | ST | N/A | Electric Utility | 1 | 1 | 1 | 1 | Simple
19436 | MO | 2104 | Meramec | 2015 | 12 | 1 | 1 | 1 | Conventional Steam Coal | 119 | 5890 | 4031 | [6 empty] | 76045 | 76045 |  |  | 75022 | 1023 |  |  |  | 0 | 856.42 | 0 | 212458 | 0 | 11262 | 0 | 68 | 22 | (ON) Once through No Cool Pond |  | ON | Open | Fresh | Surface | Mississippi River | Mississippi River | OP | 5 | 1953 | 5 | 1953 | OP | 5 | 1953 | 5 | 1953 | OP | 6 | 1953 | 6 | 1953 | N | SUB | ST | N/A | Electric Utility | 1 | 1 | 1 | 1 | Simple
19436 | MO | 2104 | Meramec | 2015 | 1 | 2 | 2 | 2 | Conventional Steam Coal | 120 | 19686 | 18315 | [6 empty] | 222159 | 222159 |  |  | 221830 | 328 |  |  |  | 0 | 2096.147 | 0 | 114450 | 0 | 9435 | 0 | 234 | 22 | (ON) Once through No Cool Pond |  | ON | Open | Fresh | Surface | Mississippi River | Mississippi River | OP | 7 | 1954 | 7 | 1954 | OP | 7 | 1954 | 7 | 1954 | OP | 6 | 1954 | 6 | 1954 | N | SUB | ST | N/A | Electric Utility | 1 | 1 | 1 | 1 | Simple
19436 | MO | 2104 | Meramec | 2015 | 2 | 2 | 2 | 2 | Conventional Steam Coal | 120 | 23822 | 22287 | [6 empty] | 250579 | 250579 |  |  | 249752 | 827 |  |  |  | 0 | 1718.779 | 0 | 77120 | 0 | 6859 | 0 | 241 | 22 | (ON) Once through No Cool Pond |  | ON | Open | Fresh | Surface | Mississippi River | Mississippi River | OP | 7 | 1954 | 7 | 1954 | OP | 7 | 1954 | 7 | 1954 | OP | 6 | 1954 | 6 | 1954 | N | SUB | ST | N/A | Electric Utility | 1 | 1 | 1 | 1 | Simple
19436 | MO | 2104 | Meramec | 2015 | 3 | 2 | 2 | 2 | Conventional Steam Coal | 120 | 19554 | 18315 | [6 empty] | 214408 | 214408 |  |  | 213778 | 631 |  |  |  | 0 | 1825.521 | 0 | 99674 | 0 | 8514 | 0 | 248 | 22 | (ON) Once through No Cool Pond |  | ON | Open | Fresh | Surface | Mississippi River | Mississippi River | OP | 7 | 1954 | 7 | 1954 | OP | 7 | 1954 | 7 | 1954 | OP | 6 | 1954 | 6 | 1954 | N | SUB | ST | N/A | Electric Utility | 1 | 1 | 1 | 1 | Simple
19436 | MO | 2104 | Meramec | 2015 | 4 | 2 | 2 | 2 | Conventional Steam Coal | 120 | 0 | -4 | [6 empty] | 257 | 257 |  |  | 0 | 257 |  |  |  | 0 | 0 | 0 |  |  | 0 | 0 | 0 | 22 | (ON) Once through No Cool Pond |  | ON | Open | Fresh | Surface | Mississippi River | Mississippi River | OP | 7 | 1954 | 7 | 1954 | OP | 7 | 1954 | 7 | 1954 | OP | 6 | 1954 | 6 | 1954 | N | SUB | ST | N/A | Electric Utility | 1 | 1 | 1 | 1 | Simple
19436 | MO | 2104 | Meramec | 2015 | 5 | 2 | 2 | 2 | Conventional Steam Coal | 120 | 9003 | 8361 | [6 empty] | 76107 | 76107 |  |  | 72429 | 3678 |  |  |  | 0 | 1602.447 | 0 | 191657 | 0 | 21055 | 0 | 125 | 22 | (ON) Once through No Cool Pond |  | ON | Open | Fresh | Surface | Mississippi River | Mississippi River | OP | 7 | 1954 | 7 | 1954 | OP | 7 | 1954 | 7 | 1954 | OP | 6 | 1954 | 6 | 1954 | N | SUB | ST | N/A | Electric Utility | 1 | 1 | 1 | 1 | Simple
19436 | MO | 2104 | Meramec | 2015 | 6 | 2 | 2 | 2 | Conventional Steam Coal | 120 | 20206 | 18902 | [6 empty] | 236338 | 236338 |  |  | 234492 | 1846 |  |  |  | 0 | 1545.128 | 0 | 81744 | 0 | 6538 | 0 | 230 | 22 | (ON) Once through No Cool Pond |  | ON | Open | Fresh | Surface | Mississippi River | Mississippi River | OP | 7 | 1954 | 7 | 1954 | OP | 7 | 1954 | 7 | 1954 | OP | 6 | 1954 | 6 | 1954 | N | SUB | ST | N/A | Electric Utility | 1 | 1 | 1 | 1 | Simple
19436 | MO | 2104 | Meramec | 2015 | 7 | 2 | 2 | 2 | Conventional Steam Coal | 120 | 52664 | 49199 | [6 empty] | 581087 | 581087 |  |  | 579666 | 1422 |  |  |  | 0 | 2883.244 | 0 | 58604 | 0 | 4962 | 0 | 571 | 22 | (ON) Once through No Cool Pond |  | ON | Open | Fresh | Surface | Mississippi River | Mississippi River | OP | 7 | 1954 | 7 | 1954 | OP | 7 | 1954 | 7 | 1954 | OP | 6 | 1954 | 6 | 1954 | N | SUB | ST | N/A | Electric Utility | 1 | 1 | 1 | 1 | Simple
19436 | MO | 2104 | Meramec | 2015 | 8 | 2 | 2 | 2 | Conventional Steam Coal | 120 | 36790 | 34287 | [6 empty] | 391554 | 391554 |  |  | 389991 | 1563 |  |  |  | 0 | 2829.487 | 0 | 82524 | 0 | 7226 | 0 | 412 | 22 | (ON) Once through No Cool Pond |  | ON | Open | Fresh | Surface | Mississippi River | Mississippi River | OP | 7 | 1954 | 7 | 1954 | OP | 7 | 1954 | 7 | 1954 | OP | 6 | 1954 | 6 | 1954 | N | SUB | ST | N/A | Electric Utility | 1 | 1 | 1 | 1 | Simple
19436 | MO | 2104 | Meramec | 2015 | 9 | 2 | 2 | 2 | Conventional Steam Coal | 120 | 42605 | 39789 | [6 empty] | 419640 | 419640 |  |  | 417467 | 2173 |  |  |  | 0 | 3261.141 | 0 | 81961 | 0 | 7771 | 0 | 467 | 22 | (ON) Once through No Cool Pond |  | ON | Open | Fresh | Surface | Mississippi River | Mississippi River | OP | 7 | 1954 | 7 | 1954 | OP | 7 | 1954 | 7 | 1954 | OP | 6 | 1954 | 6 | 1954 | N | SUB | ST | N/A | Electric Utility | 1 | 1 | 1 | 1 | Simple
19436 | MO | 2104 | Meramec | 2015 | 10 | 2 | 2 | 2 | Conventional Steam Coal | 120 | 9447 | 8788 | [6 empty] | 99629 | 99629 |  |  | 98979 | 650 |  |  |  | 0 | 2891.63 | 0 | 329043 | 0 | 29024 | 0 | 115 | 22 | (ON) Once through No Cool Pond |  | ON | Open | Fresh | Surface | Mississippi River | Mississippi River | OP | 7 | 1954 | 7 | 1954 | OP | 7 | 1954 | 7 | 1954 | OP | 6 | 1954 | 6 | 1954 | N | SUB | ST | N/A | Electric Utility | 1 | 1 | 1 | 1 | Simple
19436 | MO | 2104 | Meramec | 2015 | 11 | 2 | 2 | 2 | Conventional Steam Coal | 120 | 6585 | 6126 | [6 empty] | 65090 | 65090 |  |  | 63522 | 1568 |  |  |  | 0 | 1933.295 | 0 | 315588 | 0 | 29702 | 0 | 83 | 22 | (ON) Once through No Cool Pond |  | ON | Open | Fresh | Surface | Mississippi River | Mississippi River | OP | 7 | 1954 | 7 | 1954 | OP | 7 | 1954 | 7 | 1954 | OP | 6 | 1954 | 6 | 1954 | N | SUB | ST | N/A | Electric Utility | 1 | 1 | 1 | 1 | Simple
19436 | MO | 2104 | Meramec | 2015 | 12 | 2 | 2 | 2 | Conventional Steam Coal | 120 | 8262 | 7736 | [6 empty] | 107155 | 107155 |  |  | 105720 | 1435 |  |  |  | 0 | 1643.58 | 0 | 212459 | 0 | 15338 | 0 | 93 | 22 | (ON) Once through No Cool Pond |  | ON | Open | Fresh | Surface | Mississippi River | Mississippi River | OP | 7 | 1954 | 7 | 1954 | OP | 7 | 1954 | 7 | 1954 | OP | 6 | 1954 | 6 | 1954 | N | SUB | ST | N/A | Electric Utility | 1 | 1 | 1 | 1 | Simple
19436 | MO | 2104 | Meramec | 2015 | 1 | 3 | 3 | 3 | Conventional Steam Coal | 259 | 83981 | 76406 | [6 empty] | 919054 | 919054 |  |  | 919054 | [5 empty] | 2621.574 | 0 | 34311 | 0 | 2852 | 0 | 375 | 22 | (ON) Once through No Cool Pond |  | ON | Open | Fresh | Surface | Mississippi River | Mississippi River | OP | 1 | 1959 | 1 | 1959 | OP | 1 | 1959 | 1 | 1959 | OP | 6 | 1958 | 6 | 1958 | N | SUB | ST | N/A | Electric Utility | 1 | 1 | 1 | 1 | Simple
19436 | MO | 2104 | Meramec | 2015 | 2 | 3 | 3 | 3 | Conventional Steam Coal | 259 | 79250 | 71596 | [6 empty] | 839236 | 839236 |  |  | 839236 | [5 empty] | 2350.06 | 0 | 32824 | 0 | 2800 | 0 | 332 | 22 | (ON) Once through No Cool Pond |  | ON | Open | Fresh | Surface | Mississippi River | Mississippi River | OP | 1 | 1959 | 1 | 1959 | OP | 1 | 1959 | 1 | 1959 | OP | 6 | 1958 | 6 | 1958 | N | SUB | ST | N/A | Electric Utility | 1 | 1 | 1 | 1 | Simple
19436 | MO | 2104 | Meramec | 2015 | 3 | 3 | 3 | 3 | Conventional Steam Coal | 259 | 20374 | 16818 | [6 empty] | 240754 | 240754 |  |  | 240754 | [5 empty] | 1200.734 | 0 | 71396 | 0 | 4987 | 0 | 104 | 22 | (ON) Once through No Cool Pond |  | ON | Open | Fresh | Surface | Mississippi River | Mississippi River | OP | 1 | 1959 | 1 | 1959 | OP | 1 | 1959 | 1 | 1959 | OP | 6 | 1958 | 6 | 1958 | N | SUB | ST | N/A | Electric Utility | 1 | 1 | 1 | 1 | Simple
19436 | MO | 2104 | Meramec | 2015 | 4 | 3 | 3 | 3 | Conventional Steam Coal | 259 | 4 | -580 | [6 empty] | 0 | 0 |  |  | 0 | [5 empty] | 0 | 0 |  |  |  |  | 0 | 22 | (ON) Once through No Cool Pond |  | ON | Open | Fresh | Surface | Mississippi River | Mississippi River | OP | 1 | 1959 | 1 | 1959 | OP | 1 | 1959 | 1 | 1959 | OP | 6 | 1958 | 6 | 1958 | N | SUB | ST | N/A | Electric Utility | 1 | 1 | 1 | 1 | Simple
19436 | MO | 2104 | Meramec | 2015 | 5 | 3 | 3 | 3 | Conventional Steam Coal | 259 | 10919 | 8239 | [6 empty] | 67883 | 67883 |  |  | 67883 | [5 empty] | 897.958 | 0 | 108989 | 0 | 13228 | 0 | 353 | 22 | (ON) Once through No Cool Pond |  | ON | Open | Fresh | Surface | Mississippi River | Mississippi River | OP | 1 | 1959 | 1 | 1959 | OP | 1 | 1959 | 1 | 1959 | OP | 6 | 1958 | 6 | 1958 | N | SUB | ST | N/A | Electric Utility | 1 | 1 | 1 | 1 | Simple
19436 | MO | 2104 | Meramec | 2015 | 6 | 3 | 3 | 3 | Conventional Steam Coal | 259 | 73498 | 67025 | [6 empty] | 780337 | 780337 |  |  | 780337 | [5 empty] | 2035.419 | 0 | 30368 | 0 | 2608 | 0 | 349 | 22 | (ON) Once through No Cool Pond |  | ON | Open | Fresh | Surface | Mississippi River | Mississippi River | OP | 1 | 1959 | 1 | 1959 | OP | 1 | 1959 | 1 | 1959 | OP | 6 | 1958 | 6 | 1958 | N | SUB | ST | N/A | Electric Utility | 1 | 1 | 1 | 1 | Simple
19436 | MO | 2104 | Meramec | 2015 | 7 | 3 | 3 | 3 | Conventional Steam Coal | 259 | 166065 | 153591 | [6 empty] | 1675242 | 1675242 |  |  | 1675242 | [5 empty] | 4384.12 | 0 | 28544 | 0 | 2617 | 0 | 697 | 22 | (ON) Once through No Cool Pond |  | ON | Open | Fresh | Surface | Mississippi River | Mississippi River | OP | 1 | 1959 | 1 | 1959 | OP | 1 | 1959 | 1 | 1959 | OP | 6 | 1958 | 6 | 1958 | N | SUB | ST | N/A | Electric Utility | 1 | 1 | 1 | 1 | Simple
19436 | MO | 2104 | Meramec | 2015 | 8 | 3 | 3 | 3 | Conventional Steam Coal | 259 | 135551 | 124371 | [6 empty] | 1344299 | 1344299 |  |  | 1344299 | [5 empty] | 5261.495 | 0 | 42305 | 0 | 3914 | 0 | 576 | 22 | (ON) Once through No Cool Pond |  | ON | Open | Fresh | Surface | Mississippi River | Mississippi River | OP | 1 | 1959 | 1 | 1959 | OP | 1 | 1959 | 1 | 1959 | OP | 6 | 1958 | 6 | 1958 | N | SUB | ST | N/A | Electric Utility | 1 | 1 | 1 | 1 | Simple
19436 | MO | 2104 | Meramec | 2015 | 9 | 3 | 3 | 3 | Conventional Steam Coal | 259 | 80420 | 73060 | [6 empty] | 782064 | 782064 |  |  | 782064 | [5 empty] | 3339.62 | 0 | 45711 | 0 | 4270 | 0 | 350 | 22 | (ON) Once through No Cool Pond |  | ON | Open | Fresh | Surface | Mississippi River | Mississippi River | OP | 1 | 1959 | 1 | 1959 | OP | 1 | 1959 | 1 | 1959 | OP | 6 | 1958 | 6 | 1958 | N | SUB | ST | N/A | Electric Utility | 1 | 1 | 1 | 1 | Simple
19436 | MO | 2104 | Meramec | 2015 | 10 | 3 | 3 | 3 | Conventional Steam Coal | 259 | 28874 | 25424 | [6 empty] | 351335 | 351335 |  |  | 351335 | [5 empty] | 1473.18 | 0 | 57944 | 0 | 4193 | 0 | 127 | 22 | (ON) Once through No Cool Pond |  | ON | Open | Fresh | Surface | Mississippi River | Mississippi River | OP | 1 | 1959 | 1 | 1959 | OP | 1 | 1959 | 1 | 1959 | OP | 6 | 1958 | 6 | 1958 | N | SUB | ST | N/A | Electric Utility | 1 | 1 | 1 | 1 | Simple
19436 | MO | 2104 | Meramec | 2015 | 11 | 3 | 3 | 3 | Conventional Steam Coal | 259 | 0 | -707 | [6 empty] | 0 | 0 |  |  | 0 | [5 empty] | 0 | 0 |  |  |  |  | 0 | 22 | (ON) Once through No Cool Pond |  | ON | Open | Fresh | Surface | Mississippi River | Mississippi River | OP | 1 | 1959 | 1 | 1959 | OP | 1 | 1959 | 1 | 1959 | OP | 6 | 1958 | 6 | 1958 | N | SUB | ST | N/A | Electric Utility | 1 | 1 | 1 | 1 | Simple
19436 | MO | 2104 | Meramec | 2015 | 12 | 3 | 3 | 3 | Conventional Steam Coal | 259 | 16077 | 13833 | [6 empty] | 173645 | 173645 |  |  | 173645 | [5 empty] | 747.301 | 0 | 54023 | 0 | 4304 | 0 | 78 | 22 | (ON) Once through No Cool Pond |  | ON | Open | Fresh | Surface | Mississippi River | Mississippi River | OP | 1 | 1959 | 1 | 1959 | OP | 1 | 1959 | 1 | 1959 | OP | 6 | 1958 | 6 | 1958 | N | SUB | ST | N/A | Electric Utility | 1 | 1 | 1 | 1 | Simple
19436 | MO | 2104 | Meramec | 2015 | 1 | 4 | 4 | 4 | Conventional Steam Coal | 335 | 187586 | 175291 | [6 empty] | 1931150 | 1931150 |  |  | 1926619 | 4531 |  |  |  |  | 6014.426 | 0 | 34311 | 0 | 3114 | 0 | 744 | 22 | (ON) Once through No Cool Pond |  | ON | Open | Fresh | Surface | Mississippi River | Mississippi River | OP | 7 | 1961 | 7 | 1961 | OP | 7 | 1961 | 7 | 1961 | OP | 6 | 1961 | 6 | 1961 | N | SUB | ST | N/A | Electric Utility | 1 | 1 | 1 | 1 | Simple
19436 | MO | 2104 | Meramec | 2015 | 2 | 4 | 4 | 4 | Conventional Steam Coal | 335 | 175628 | 164878 | [6 empty] | 1560400 | 1560400 |  |  | 1551553 | 8847 |  |  |  |  | 5411.94 | 0 | 32824 | 0 | 3468 | 0 | 672 | 22 | (ON) Once through No Cool Pond |  | ON | Open | Fresh | Surface | Mississippi River | Mississippi River | OP | 7 | 1961 | 7 | 1961 | OP | 7 | 1961 | 7 | 1961 | OP | 6 | 1961 | 6 | 1961 | N | SUB | ST | N/A | Electric Utility | 1 | 1 | 1 | 1 | Simple
19436 | MO | 2104 | Meramec | 2015 | 3 | 4 | 4 | 4 | Conventional Steam Coal | 335 | 62597 | 57220 | [6 empty] | 541762 | 541762 |  |  | 535023 | 6740 |  |  |  |  | 4085.266 | 0 | 71396 | 0 | 7541 | 0 | 256 | 22 | (ON) Once through No Cool Pond |  | ON | Open | Fresh | Surface | Mississippi River | Mississippi River | OP | 7 | 1961 | 7 | 1961 | OP | 7 | 1961 | 7 | 1961 | OP | 6 | 1961 | 6 | 1961 | N | SUB | ST | N/A | Electric Utility | 1 | 1 | 1 | 1 | Simple
19436 | MO | 2104 | Meramec | 2015 | 4 | 4 | 4 | 4 | Conventional Steam Coal | 335 | 1 | -1098 | [6 empty] | 2754 | 2754 |  |  | 0 | 2754 |  |  |  |  | 700.155 | 0 |  |  | 254216 | 0 | 305 | 22 | (ON) Once through No Cool Pond |  | ON | Open | Fresh | Surface | Mississippi River | Mississippi River | OP | 7 | 1961 | 7 | 1961 | OP | 7 | 1961 | 7 | 1961 | OP | 6 | 1961 | 6 | 1961 | N | SUB | ST | N/A | Electric Utility | 1 | 1 | 1 | 1 | Simple
19436 | MO | 2104 | Meramec | 2015 | 5 | 4 | 4 | 4 | Conventional Steam Coal | 335 | 29980 | 26260 | [6 empty] | 298458 | 298458 |  |  | 281748 | 16711 |  |  |  |  | 2862.042 | 0 | 108989 | 0 | 9589 | 0 | 152 | 22 | (ON) Once through No Cool Pond |  | ON | Open | Fresh | Surface | Mississippi River | Mississippi River | OP | 7 | 1961 | 7 | 1961 | OP | 7 | 1961 | 7 | 1961 | OP | 6 | 1961 | 6 | 1961 | N | SUB | ST | N/A | Electric Utility | 1 | 1 | 1 | 1 | Simple
19436 | MO | 2104 | Meramec | 2015 | 6 | 4 | 4 | 4 | Conventional Steam Coal | 335 | 103767 | 96074 | [6 empty] | 1079748 | 1079748 |  |  | 1063555 | 16193 |  |  |  |  | 2917.581 | 0 | 30368 | 0 | 2702 | 0 | 394 | 22 | (ON) Once through No Cool Pond |  | ON | Open | Fresh | Surface | Mississippi River | Mississippi River | OP | 7 | 1961 | 7 | 1961 | OP | 7 | 1961 | 7 | 1961 | OP | 6 | 1961 | 6 | 1961 | N | SUB | ST | N/A | Electric Utility | 1 | 1 | 1 | 1 | Simple
19436 | MO | 2104 | Meramec | 2015 | 7 | 4 | 4 | 4 | Conventional Steam Coal | 335 | 164267 | 152952 | [6 empty] | 1501911 | 1501911 |  |  | 1492995 | 8916 |  |  |  |  | 4365.88 | 0 | 28544 | 0 | 2907 | 0 | 596 | 22 | (ON) Once through No Cool Pond |  | ON | Open | Fresh | Surface | Mississippi River | Mississippi River | OP | 7 | 1961 | 7 | 1961 | OP | 7 | 1961 | 7 | 1961 | OP | 6 | 1961 | 6 | 1961 | N | SUB | ST | N/A | Electric Utility | 1 | 1 | 1 | 1 | Simple
19436 | MO | 2104 | Meramec | 2015 | 8 | 4 | 4 | 4 | Conventional Steam Coal | 335 | 121273 | 111654 | [6 empty] | 1067348 | 1067348 |  |  | 1056443 | 10905 |  |  |  |  | 4723.505 | 0 | 42305 | 0 | 4425 | 0 | 485 | 22 | (ON) Once through No Cool Pond |  | ON | Open | Fresh | Surface | Mississippi River | Mississippi River | OP | 7 | 1961 | 7 | 1961 | OP | 7 | 1961 | 7 | 1961 | OP | 6 | 1961 | 6 | 1961 | N | SUB | ST | N/A | Electric Utility | 1 | 1 | 1 | 1 | Simple
19436 | MO | 2104 | Meramec | 2015 | 9 | 4 | 4 | 4 | Conventional Steam Coal | 335 | 139972 | 129803 | [6 empty] | 1193921 | 1193921 |  |  | 1182677 | 11243 |  |  |  |  | 5933.38 | 0 | 45711 | 0 | 4970 | 0 | 507 | 22 | (ON) Once through No Cool Pond |  | ON | Open | Fresh | Surface | Mississippi River | Mississippi River | OP | 7 | 1961 | 7 | 1961 | OP | 7 | 1961 | 7 | 1961 | OP | 6 | 1961 | 6 | 1961 | N | SUB | ST | N/A | Electric Utility | 1 | 1 | 1 | 1 | Simple
19436 | MO | 2104 | Meramec | 2015 | 10 | 4 | 4 | 4 | Conventional Steam Coal | 335 | 84936 | 78431 | [6 empty] | 659249 | 659249 |  |  | 651411 | 7838 |  |  |  |  | 4537.82 | 0 | 57857 | 0 | 6883 | 0 | 316 | 22 | (ON) Once through No Cool Pond |  | ON | Open | Fresh | Surface | Mississippi River | Mississippi River | OP | 7 | 1961 | 7 | 1961 | OP | 7 | 1961 | 7 | 1961 | OP | 6 | 1961 | 6 | 1961 | N | SUB | ST | N/A | Electric Utility | 1 | 1 | 1 | 1 | Simple
19436 | MO | 2104 | Meramec | 2015 | 11 | 4 | 4 | 4 | Conventional Steam Coal | 335 | 37448 | 33860 | [6 empty] | 368505 | 368505 |  |  | 359588 | 8916 |  |  |  |  | 1980.088 | 0 | 58479 | 0 | 5373 | 0 | 176 | 22 | (ON) Once through No Cool Pond |  | ON | Open | Fresh | Surface | Mississippi River | Mississippi River | OP | 7 | 1961 | 7 | 1961 | OP | 7 | 1961 | 7 | 1961 | OP | 6 | 1961 | 6 | 1961 | N | SUB | ST | N/A | Electric Utility | 1 | 1 | 1 | 1 | Simple
19436 | MO | 2104 | Meramec | 2015 | 12 | 4 | 4 | 4 | Conventional Steam Coal | 335 | 18135 | 15784 | [6 empty] | 172935 | 172935 |  |  | 166995 | 5940 |  |  |  |  | 852.699 | 0 | 54023 | 0 | 4931 | 0 | 92 | 22 | (ON) Once through No Cool Pond |  | ON | Open | Fresh | Surface | Mississippi River | Mississippi River | OP | 7 | 1961 | 7 | 1961 | OP | 7 | 1961 | 7 | 1961 | OP | 6 | 1961 | 6 | 1961 | N | SUB | ST | N/A | Electric Utility | 1 | 1 | 1 | 1 | Simple
19436 | MO | 2107 | Sioux | 2015 | 1 | 1 | 1 | 1 | Conventional Steam Coal | 486 | 222857 | 206306 | [6 empty] | 2362407 | 2362407 |  |  | 2362407 |  | 0 |  |  |  | 8124.536 | 0 | 39381 | 0 | 3439 | 0 | 544 | 20 | (ON) Once through No Cool Pond |  | ON | Open | Fresh | Surface | Mississippi River | Mississippi River | OP | 5 | 1967 | 5 | 1967 | OP | 5 | 1967 | 5 | 1967 | OP | 6 | 1967 | 6 | 1967 | N | SUB | ST | N/A | Electric Utility | 1 | 1 | 1 | 1 | Simple
19436 | MO | 2107 | Sioux | 2015 | 2 | 1 | 1 | 1 | Conventional Steam Coal | 486 | 213963 | 198463 | [6 empty] | 2276646 | 2276646 |  |  | 2274212 |  | 2434 |  |  |  | 7773.315 | 0 | 39168 | 0 | 3414 | 0 | 516 | 20 | (ON) Once through No Cool Pond |  | ON | Open | Fresh | Surface | Mississippi River | Mississippi River | OP | 5 | 1967 | 5 | 1967 | OP | 5 | 1967 | 5 | 1967 | OP | 6 | 1967 | 6 | 1967 | N | SUB | ST | N/A | Electric Utility | 1 | 1 | 1 | 1 | Simple
19436 | MO | 2107 | Sioux | 2015 | 3 | 1 | 1 | 1 | Conventional Steam Coal | 486 | 242754 | 224464 | [6 empty] | 2606762 | 2606762 |  |  | 2603352 |  | 3410 |  |  |  | 24176.733 | 0 | 107709 | 0 | 9275 | 0 | 599 | 20 | (ON) Once through No Cool Pond |  | ON | Open | Fresh | Surface | Mississippi River | Mississippi River | OP | 5 | 1967 | 5 | 1967 | OP | 5 | 1967 | 5 | 1967 | OP | 6 | 1967 | 6 | 1967 | N | SUB | ST | N/A | Electric Utility | 1 | 1 | 1 | 1 | Simple
19436 | MO | 2107 | Sioux | 2015 | 4 | 1 | 1 | 1 | Conventional Steam Coal | 486 | 284652 | 264068 | [6 empty] | 2936478 | 2936478 |  |  | 2934643 |  | 1834 |  |  |  | 10532.02 | 0 | 39884 | 0 | 3587 | 0 | 720 | 20 | (ON) Once through No Cool Pond |  | ON | Open | Fresh | Surface | Mississippi River | Mississippi River | OP | 5 | 1967 | 5 | 1967 | OP | 5 | 1967 | 5 | 1967 | OP | 6 | 1967 | 6 | 1967 | N | SUB | ST | N/A | Electric Utility | 1 | 1 | 1 | 1 | Simple
19436 | MO | 2107 | Sioux | 2015 | 5 | 1 | 1 | 1 | Conventional Steam Coal | 486 | 286707 | 265878 | [6 empty] | 2839371 | 2839371 |  |  | 2838600 |  | 771 |  |  |  | 10446.252 | 0 | 39290 | 0 | 3679 | 0 | 744 | 20 | (ON) Once through No Cool Pond |  | ON | Open | Fresh | Surface | Mississippi River | Mississippi River | OP | 5 | 1967 | 5 | 1967 | OP | 5 | 1967 | 5 | 1967 | OP | 6 | 1967 | 6 | 1967 | N | SUB | ST | N/A | Electric Utility | 1 | 1 | 1 | 1 | Simple
19436 | MO | 2107 | Sioux | 2015 | 6 | 1 | 1 | 1 | Conventional Steam Coal | 486 | 214951 | 197196 | [6 empty] | 2264430 | 2264430 |  |  | 2263331 |  | 1099 |  |  |  | 13198.395 | 0 | 66930 | 0 | 5829 | 0 | 573 | 20 | (ON) Once through No Cool Pond |  | ON | Open | Fresh | Surface | Mississippi River | Mississippi River | OP | 5 | 1967 | 5 | 1967 | OP | 5 | 1967 | 5 | 1967 | OP | 6 | 1967 | 6 | 1967 | N | SUB | ST | N/A | Electric Utility | 1 | 1 | 1 | 1 | Simple
19436 | MO | 2107 | Sioux | 2015 | 7 | 1 | 1 | 1 | Conventional Steam Coal | 486 | 187676 | 169917 | [6 empty] | 2002457 | 2002457 |  |  | 2001392 |  | 1064 |  |  |  | 8763.386 | 0 | 51575 | 0 | 4376 | 0 | 481 | 20 | (ON) Once through No Cool Pond |  | ON | Open | Fresh | Surface | Mississippi River | Mississippi River | OP | 5 | 1967 | 5 | 1967 | OP | 5 | 1967 | 5 | 1967 | OP | 6 | 1967 | 6 | 1967 | N | SUB | ST | N/A | Electric Utility | 1 | 1 | 1 | 1 | Simple
19436 | MO | 2107 | Sioux | 2015 | 8 | 1 | 1 | 1 | Conventional Steam Coal | 486 | 267800 | 246447 | [6 empty] | 2721949 | 2721949 |  |  | 2721299 |  | 650 |  |  |  | 10808.833 | 0 | 43859 | 0 | 3971 | 0 | 672 | 20 | (ON) Once through No Cool Pond |  | ON | Open | Fresh | Surface | Mississippi River | Mississippi River | OP | 5 | 1967 | 5 | 1967 | OP | 5 | 1967 | 5 | 1967 | OP | 6 | 1967 | 6 | 1967 | N | SUB | ST | N/A | Electric Utility | 1 | 1 | 1 | 1 | Simple
19436 | MO | 2107 | Sioux | 2015 | 9 | 1 | 1 | 1 | Conventional Steam Coal | 486 | 0 | -2609 | [6 empty] | 4114 | 4114 |  |  | 0 |  | 4114 |  |  |  | 0 | 0 |  |  | 0 | 0 | 0 | 20 | (ON) Once through No Cool Pond |  | ON | Open | Fresh | Surface | Mississippi River | Mississippi River | OP | 5 | 1967 | 5 | 1967 | OP | 5 | 1967 | 5 | 1967 | OP | 6 | 1967 | 6 | 1967 | N | SUB | ST | N/A | Electric Utility | 1 | 1 | 1 | 1 | Simple
19436 | MO | 2107 | Sioux | 2015 | 10 | 1 | 1 | 1 | Conventional Steam Coal | 486 | 92890 | 82998 | [6 empty] | 1990293 | 1990293 |  |  | 1987370 |  | 2923 |  |  |  | 6321.835 | 0 | 76169 | 0 | 3176 | 0 | 298 | 20 | (ON) Once through No Cool Pond |  | ON | Open | Fresh | Surface | Mississippi River | Mississippi River | OP | 5 | 1967 | 5 | 1967 | OP | 5 | 1967 | 5 | 1967 | OP | 6 | 1967 | 6 | 1967 | N | SUB | ST | N/A | Electric Utility | 1 | 1 | 1 | 1 | Simple
19436 | MO | 2107 | Sioux | 2015 | 11 | 1 | 1 | 1 | Conventional Steam Coal | 486 | 108814 | 97962 | [6 empty] | 1751598 | 1751598 |  |  | 1747467 |  | 4131 |  |  |  | 6159.089 | 0 | 62872 | 0 | 3516 | 0 | 312 | 20 | (ON) Once through No Cool Pond |  | ON | Open | Fresh | Surface | Mississippi River | Mississippi River | OP | 5 | 1967 | 5 | 1967 | OP | 5 | 1967 | 5 | 1967 | OP | 6 | 1967 | 6 | 1967 | N | SUB | ST | N/A | Electric Utility | 1 | 1 | 1 | 1 | Simple
19436 | MO | 2107 | Sioux | 2015 | 12 | 1 | 1 | 1 | Conventional Steam Coal | 486 | 215860 | 198460 | [6 empty] | 2248670 | 2248670 |  |  | 2242116 |  | 6554 |  |  |  | 13525.232 | 0 | 68151 | 0 | 6015 | 0 | 593 | 20 | (ON) Once through No Cool Pond |  | ON | Open | Fresh | Surface | Mississippi River | Mississippi River | OP | 5 | 1967 | 5 | 1967 | OP | 5 | 1967 | 5 | 1967 | OP | 6 | 1967 | 6 | 1967 | N | SUB | ST | N/A | Electric Utility | 1 | 1 | 1 | 1 | Simple
19436 | MO | 2107 | Sioux | 2015 | 1 | 2 | 2 | 2 | Conventional Steam Coal | 486 | 308773 | 283448 | [6 empty] | 3281394 | 3281394 |  |  | 3281394 |  | 0 |  |  |  | 11162.464 | 0 | 39381 | 0 | 3402 | 0 | 744 | 20 | (ON) Once through No Cool Pond |  | ON | Open | Fresh | Surface | Mississippi River | Mississippi River | OP | 5 | 1968 | 5 | 1968 | OP | 6 | 1968 | 6 | 1968 | OP | 6 | 1968 | 6 | 1968 | N | SUB | ST | N/A | Electric Utility | 1 | 1 | 1 | 1 | Simple
19436 | MO | 2107 | Sioux | 2015 | 2 | 2 | 2 | 2 | Conventional Steam Coal | 486 | 279504 | 256403 | [6 empty] | 2978069 | 2978069 |  |  | 2978069 |  | 0 |  |  |  | 10042.685 | 0 | 39168 | 0 | 3372 | 0 | 672 | 20 | (ON) Once through No Cool Pond |  | ON | Open | Fresh | Surface | Mississippi River | Mississippi River | OP | 5 | 1968 | 5 | 1968 | OP | 6 | 1968 | 6 | 1968 | OP | 6 | 1968 | 6 | 1968 | N | SUB | ST | N/A | Electric Utility | 1 | 1 | 1 | 1 | Simple
19436 | MO | 2107 | Sioux | 2015 | 3 | 2 | 2 | 2 | Conventional Steam Coal | 486 | 132031 | 117421 | [6 empty] | 1438946 | 1438946 |  |  | 1438946 |  | 0 |  |  |  | 12647.267 | 0 | 107709 | 0 | 8789 | 0 | 365 | 20 | (ON) Once through No Cool Pond |  | ON | Open | Fresh | Surface | Mississippi River | Mississippi River | OP | 5 | 1968 | 5 | 1968 | OP | 6 | 1968 | 6 | 1968 | OP | 6 | 1968 | 6 | 1968 | N | SUB | ST | N/A | Electric Utility | 1 | 1 | 1 | 1 | Simple
19436 | MO | 2107 | Sioux | 2015 | 4 | 2 | 2 | 2 | Conventional Steam Coal | 486 | 263707 | 240674 | [6 empty] | 2666431 | 2666431 |  |  | 2666431 |  | 0 |  |  |  | 9598.98 | 0 | 39884 | 0 | 3600 | 0 | 674 | 20 | (ON) Once through No Cool Pond |  | ON | Open | Fresh | Surface | Mississippi River | Mississippi River | OP | 5 | 1968 | 5 | 1968 | OP | 6 | 1968 | 6 | 1968 | OP | 6 | 1968 | 6 | 1968 | N | SUB | ST | N/A | Electric Utility | 1 | 1 | 1 | 1 | Simple
19436 | MO | 2107 | Sioux | 2015 | 5 | 2 | 2 | 2 | Conventional Steam Coal | 486 | 285619 | 261971 | [6 empty] | 2823442 | 2823442 |  |  | 2823442 |  | 0 |  |  |  | 10292.748 | 0 | 39290 | 0 | 3645 | 0 | 744 | 20 | (ON) Once through No Cool Pond |  | ON | Open | Fresh | Surface | Mississippi River | Mississippi River | OP | 5 | 1968 | 5 | 1968 | OP | 6 | 1968 | 6 | 1968 | OP | 6 | 1968 | 6 | 1968 | N | SUB | ST | N/A | Electric Utility | 1 | 1 | 1 | 1 | Simple
19436 | MO | 2107 | Sioux | 2015 | 6 | 2 | 2 | 2 | Conventional Steam Coal | 486 | 124685 | 109750 | [6 empty] | 1412764 | 1412764 |  |  | 1412764 |  | 0 |  |  |  | 7345.605 | 0 | 66930 | 0 | 5199 | 0 | 335 | 20 | (ON) Once through No Cool Pond |  | ON | Open | Fresh | Surface | Mississippi River | Mississippi River | OP | 5 | 1968 | 5 | 1968 | OP | 6 | 1968 | 6 | 1968 | OP | 6 | 1968 | 6 | 1968 | N | SUB | ST | N/A | Electric Utility | 1 | 1 | 1 | 1 | Simple
19436 | MO | 2107 | Sioux | 2015 | 7 | 2 | 2 | 2 | Conventional Steam Coal | 486 | 294300 | 271173 | [6 empty] | 3234743 | 3234743 |  |  | 3234743 |  | 0 |  |  |  | 13985.614 | 0 | 51575 | 0 | 4324 | 0 | 741 | 20 | (ON) Once through No Cool Pond |  | ON | Open | Fresh | Surface | Mississippi River | Mississippi River | OP | 5 | 1968 | 5 | 1968 | OP | 6 | 1968 | 6 | 1968 | OP | 6 | 1968 | 6 | 1968 | N | SUB | ST | N/A | Electric Utility | 1 | 1 | 1 | 1 | Simple
19436 | MO | 2107 | Sioux | 2015 | 8 | 2 | 2 | 2 | Conventional Steam Coal | 486 | 286562 | 263897 | [6 empty] | 2931649 | 2931649 |  |  | 2931649 |  | 0 |  |  |  | 11574.167 | 0 | 43859 | 0 | 3948 | 0 | 744 | 20 | (ON) Once through No Cool Pond |  | ON | Open | Fresh | Surface | Mississippi River | Mississippi River | OP | 5 | 1968 | 5 | 1968 | OP | 6 | 1968 | 6 | 1968 | OP | 6 | 1968 | 6 | 1968 | N | SUB | ST | N/A | Electric Utility | 1 | 1 | 1 | 1 | Simple
19436 | MO | 2107 | Sioux | 2015 | 9 | 2 | 2 | 2 | Conventional Steam Coal | 486 | 191890 | 175127 | [6 empty] | 1919551 | 1919551 |  |  | 1919551 |  | 0 |  |  |  | 16786.789 | 0 | 95855 | 0 | 8745 | 0 | 489 | 20 | (ON) Once through No Cool Pond |  | ON | Open | Fresh | Surface | Mississippi River | Mississippi River | OP | 5 | 1968 | 5 | 1968 | OP | 6 | 1968 | 6 | 1968 | OP | 6 | 1968 | 6 | 1968 | N | SUB | ST | N/A | Electric Utility | 1 | 1 | 1 | 1 | Simple
19436 | MO | 2107 | Sioux | 2015 | 10 | 2 | 2 | 2 | Conventional Steam Coal | 486 | 170394 | 154354 | [6 empty] | 710518 | 710518 |  |  | 710518 |  | 0 |  |  |  | 11706.165 | 0 | 75840 | 0 | 16476 | 0 | 457 | 20 | (ON) Once through No Cool Pond |  | ON | Open | Fresh | Surface | Mississippi River | Mississippi River | OP | 5 | 1968 | 5 | 1968 | OP | 6 | 1968 | 6 | 1968 | OP | 6 | 1968 | 6 | 1968 | N | SUB | ST | N/A | Electric Utility | 1 | 1 | 1 | 1 | Simple
19436 | MO | 2107 | Sioux | 2015 | 11 | 2 | 2 | 2 | Conventional Steam Coal | 486 | 235827 | 215138 | [6 empty] | 1745398 | 1745398 |  |  | 1745398 |  | 0 |  |  |  | 13486.911 | 0 | 62690 | 0 | 7727 | 0 | 652 | 20 | (ON) Once through No Cool Pond |  | ON | Open | Fresh | Surface | Mississippi River | Mississippi River | OP | 5 | 1968 | 5 | 1968 | OP | 6 | 1968 | 6 | 1968 | OP | 6 | 1968 | 6 | 1968 | N | SUB | ST | N/A | Electric Utility | 1 | 1 | 1 | 1 | Simple
19436 | MO | 2107 | Sioux | 2015 | 12 | 2 | 2 | 2 | Conventional Steam Coal | 486 | 0 | -3525 | [6 empty] | 0 | 0 |  |  | 0 |  | 0 |  |  |  | 0 | 0 |  |  |  |  | 0 | 20 | (ON) Once through No Cool Pond |  | ON | Open | Fresh | Surface | Mississippi River | Mississippi River | OP | 5 | 1968 | 5 | 1968 | OP | 6 | 1968 | 6 | 1968 | OP | 6 | 1968 | 6 | 1968 | N | SUB | ST | N/A | Electric Utility | 1 | 1 | 1 | 1 | Simple
9231 | MO | 2132 | Blue Valley | 2015 | 1 | 3 | 3 | 2 | Natural Gas Steam Turbine | 51 | 0 | 0 | [6 empty] | 0 | 0 |  |  | 0 | 0 | 0 | [9 empty] | 0 |  | (RI) Recirculate: Induced Draft |  | RI | Closed | Fresh | Ground | Wells | pond | OP | 8 | 1965 | 8 | 1965 | OP | 6 | 1965 | 6 | 1965 | OP | 6 | 1965 | 6 | 1965 | N | NG | ST | N/A | Electric Utility | 1 | 1 | 1 | 1 | Simple
9231 | MO | 2132 | Blue Valley | 2015 | 2 | 3 | 3 | 2 | Natural Gas Steam Turbine | 51 | 0 | 0 | [6 empty] | 0 | 0 |  |  | 0 | 0 | 0 | [9 empty] | 0 |  | (RI) Recirculate: Induced Draft |  | RI | Closed | Fresh | Ground | Wells | pond | OP | 8 | 1965 | 8 | 1965 | OP | 6 | 1965 | 6 | 1965 | OP | 6 | 1965 | 6 | 1965 | N | NG | ST | N/A | Electric Utility | 1 | 1 | 1 | 1 | Simple
9231 | MO | 2132 | Blue Valley | 2015 | 3 | 3 | 3 | 2 | Natural Gas Steam Turbine | 51 | 9747 | 8225 | [6 empty] | 108946 | 108946 |  |  | 76975 | 31971 | 0 |  |  |  | 3.726 | 3.726 | 453 | 453 | 34 | 34 | 345 |  | (RI) Recirculate: Induced Draft |  | RI | Closed | Fresh | Ground | Wells | pond | OP | 8 | 1965 | 8 | 1965 | OP | 6 | 1965 | 6 | 1965 | OP | 6 | 1965 | 6 | 1965 | N | NG | ST | N/A | Electric Utility | 1 | 1 | 1 | 1 | Simple
9231 | MO | 2132 | Blue Valley | 2015 | 4 | 3 | 3 | 2 | Natural Gas Steam Turbine | 51 | 1880 | 1609 | [6 empty] | 22160 | 22160 |  |  | 0 | 22160 | 0 |  |  |  | 1.476 | 1.476 | 917 | 917 | 67 | 67 | 63 |  | (RI) Recirculate: Induced Draft |  | RI | Closed | Fresh | Ground | Wells | pond | OP | 8 | 1965 | 8 | 1965 | OP | 6 | 1965 | 6 | 1965 | OP | 6 | 1965 | 6 | 1965 | N | NG | ST | N/A | Electric Utility | 1 | 1 | 1 | 1 | Simple
9231 | MO | 2132 | Blue Valley | 2015 | 5 | 3 | 3 | 2 | Natural Gas Steam Turbine | 51 | 467 | 375 | [6 empty] | 7106 | 7106 |  |  | 0 | 7106 | 0 |  |  |  | 0.567 | 0.567 | 1512 | 1512 | 80 | 80 | 30 |  | (RI) Recirculate: Induced Draft |  | RI | Closed | Fresh | Ground | Wells | pond | OP | 8 | 1965 | 8 | 1965 | OP | 6 | 1965 | 6 | 1965 | OP | 6 | 1965 | 6 | 1965 | N | NG | ST | N/A | Electric Utility | 1 | 1 | 1 | 1 | Simple
9231 | MO | 2132 | Blue Valley | 2015 | 6 | 3 | 3 | 2 | Natural Gas Steam Turbine | 51 | 0 | 0 | [6 empty] | 0 | 0 |  |  | 0 | 0 | 0 |  |  |  | 0 | 0 |  |  |  |  | 0 |  | (RI) Recirculate: Induced Draft |  | RI | Closed | Fresh | Ground | Wells | pond | OP | 8 | 1965 | 8 | 1965 | OP | 6 | 1965 | 6 | 1965 | OP | 6 | 1965 | 6 | 1965 | N | NG | ST | N/A | Electric Utility | 1 | 1 | 1 | 1 | Simple
9231 | MO | 2132 | Blue Valley | 2015 | 7 | 3 | 3 | 2 | Natural Gas Steam Turbine | 51 | 3161 | 2786 | [6 empty] | 40591 | 40591 |  |  | 0 | 40591 | 0 |  |  |  | 4.333 | 4.333 | 1555 | 1555 | 107 | 107 | 157 |  | (RI) Recirculate: Induced Draft |  | RI | Closed | Fresh | Ground | Wells | pond | OP | 8 | 1965 | 8 | 1965 | OP | 6 | 1965 | 6 | 1965 | OP | 6 | 1965 | 6 | 1965 | N | NG | ST | N/A | Electric Utility | 1 | 1 | 1 | 1 | Simple
9231 | MO | 2132 | Blue Valley | 2015 | 8 | 3 | 3 | 2 | Natural Gas Steam Turbine | 51 | 1026 | 914 | [6 empty] | 13171 | 13171 |  |  | 0 | 13171 | 0 |  |  |  | 2.226 | 2.226 | 2435 | 2435 | 169 | 169 | 53 |  | (RI) Recirculate: Induced Draft |  | RI | Closed | Fresh | Ground | Wells | pond | OP | 8 | 1965 | 8 | 1965 | OP | 6 | 1965 | 6 | 1965 | OP | 6 | 1965 | 6 | 1965 | N | NG | ST | N/A | Electric Utility | 1 | 1 | 1 | 1 | Simple
9231 | MO | 2132 | Blue Valley | 2015 | 9 | 3 | 3 | 2 | Natural Gas Steam Turbine | 51 | 0 | 0 | [6 empty] | 0 | 0 |  |  | 0 | 0 | 0 |  |  |  | 0 | 0 |  |  |  |  | 0 |  | (RI) Recirculate: Induced Draft |  | RI | Closed | Fresh | Ground | Wells | pond | OP | 8 | 1965 | 8 | 1965 | OP | 6 | 1965 | 6 | 1965 | OP | 6 | 1965 | 6 | 1965 | N | NG | ST | N/A | Electric Utility | 1 | 1 | 1 | 1 | Simple
9231 | MO | 2132 | Blue Valley | 2015 | 10 | 3 | 3 | 2 | Natural Gas Steam Turbine | 51 | 0 | 0 | [6 empty] | 0 | 0 |  |  | 0 | 0 | 0 |  |  |  | 0 | 0 |  |  |  |  | 0 |  | (RI) Recirculate: Induced Draft |  | RI | Closed | Fresh | Ground | Wells | pond | OP | 8 | 1965 | 8 | 1965 | OP | 6 | 1965 | 6 | 1965 | OP | 6 | 1965 | 6 | 1965 | N | NG | ST | N/A | Electric Utility | 1 | 1 | 1 | 1 | Simple
9231 | MO | 2132 | Blue Valley | 2015 | 11 | 3 | 3 | 2 | Natural Gas Steam Turbine | 51 | 0 | 0 | [6 empty] | 0 | 0 |  |  | 0 | 0 | 0 |  |  |  | 0 | 0 |  |  |  |  | 0 |  | (RI) Recirculate: Induced Draft |  | RI | Closed | Fresh | Ground | Wells | pond | OP | 8 | 1965 | 8 | 1965 | OP | 6 | 1965 | 6 | 1965 | OP | 6 | 1965 | 6 | 1965 | N | NG | ST | N/A | Electric Utility | 1 | 1 | 1 | 1 | Simple
9231 | MO | 2132 | Blue Valley | 2015 | 12 | 3 | 3 | 2 | Natural Gas Steam Turbine | 51 | 0 | 0 | [6 empty] | 0 | 0 |  |  | 0 | 0 | 0 |  |  |  | 0 | 0 |  |  |  |  | 0 |  | (RI) Recirculate: Induced Draft |  | RI | Closed | Fresh | Ground | Wells | pond | OP | 8 | 1965 | 8 | 1965 | OP | 6 | 1965 | 6 | 1965 | OP | 6 | 1965 | 6 | 1965 | N | NG | ST | N/A | Electric Utility | 1 | 1 | 1 | 1 | Simple
9231 | MO | 2132 | Blue Valley | 2015 | 1 | Many | Many | 1 | Natural Gas Steam Turbine | 42 | 0 | 0 | [6 empty] | 0 | 0 |  |  | 0 | 0 | 0 | [9 empty] | 0 |  | (RI) Recirculate: Induced Draft |  | RI | Closed | Fresh | Ground | Wells | pond | OP | 4 | 1958 | 5 | 1958 | OP | 4 | 1958 | 5 | 1958 | OP | 4 | 1958 | 4 | 1958 | N | NG | ST | N/A | Electric Utility | 1 | 2 | 2 | 1 | 1C MB MG
9231 | MO | 2132 | Blue Valley | 2015 | 2 | Many | Many | 1 | Natural Gas Steam Turbine | 42 | 0 | 0 | [6 empty] | 0 | 0 |  |  | 0 | 0 | 0 | [9 empty] | 0 |  | (RI) Recirculate: Induced Draft |  | RI | Closed | Fresh | Ground | Wells | pond | OP | 4 | 1958 | 5 | 1958 | OP | 4 | 1958 | 5 | 1958 | OP | 4 | 1958 | 4 | 1958 | N | NG | ST | N/A | Electric Utility | 1 | 2 | 2 | 1 | 1C MB MG
9231 | MO | 2132 | Blue Valley | 2015 | 3 | Many | Many | 1 | Natural Gas Steam Turbine | 42 | 4911 | 4135 | [6 empty] | 62089 | 62089 |  |  | 61070 | 1019 | 0 |  |  |  | 1.965 | 1.965 | 475 | 475 | 32 | 32 | 182 |  | (RI) Recirculate: Induced Draft |  | RI | Closed | Fresh | Ground | Wells | pond | OP | 4 | 1958 | 5 | 1958 | OP | 4 | 1958 | 5 | 1958 | OP | 4 | 1958 | 4 | 1958 | N | NG | ST | N/A | Electric Utility | 1 | 2 | 2 | 1 | 1C MB MG
9231 | MO | 2132 | Blue Valley | 2015 | 4 | Many | Many | 1 | Natural Gas Steam Turbine | 42 | 14646 | 12532 | [6 empty] | 185872 | 185872 |  |  | 184836 | 1036 | 0 |  |  |  | 10.955 | 10.955 | 874 | 874 | 59 | 59 | 589 |  | (RI) Recirculate: Induced Draft |  | RI | Closed | Fresh | Ground | Wells | pond | OP | 4 | 1958 | 5 | 1958 | OP | 4 | 1958 | 5 | 1958 | OP | 4 | 1958 | 4 | 1958 | N | NG | ST | N/A | Electric Utility | 1 | 2 | 2 | 1 | 1C MB MG
9231 | MO | 2132 | Blue Valley | 2015 | 5 | Many | Many | 1 | Natural Gas Steam Turbine | 42 | 9082 | 7299 | [6 empty] | 110880 | 110880 |  |  | 110360 | 520 | 0 |  |  |  | 11.605 | 11.605 | 1590 | 1590 | 105 | 105 | 589 |  | (RI) Recirculate: Induced Draft |  | RI | Closed | Fresh | Ground | Wells | pond | OP | 4 | 1958 | 5 | 1958 | OP | 4 | 1958 | 5 | 1958 | OP | 4 | 1958 | 4 | 1958 | N | NG | ST | N/A | Electric Utility | 1 | 2 | 2 | 1 | 1C MB MG
9231 | MO | 2132 | Blue Valley | 2015 | 6 | Many | Many | 1 | Natural Gas Steam Turbine | 42 | 12530 | 10488 | [6 empty] | 156086 | 156086 |  |  | 154383 | 1702 | 0 |  |  |  | 9.522 | 9.522 | 908 | 908 | 61 | 61 | 529 |  | (RI) Recirculate: Induced Draft |  | RI | Closed | Fresh | Ground | Wells | pond | OP | 4 | 1958 | 5 | 1958 | OP | 4 | 1958 | 5 | 1958 | OP | 4 | 1958 | 4 | 1958 | N | NG | ST | N/A | Electric Utility | 1 | 2 | 2 | 1 | 1C MB MG
9231 | MO | 2132 | Blue Valley | 2015 | 7 | Many | Many | 1 | Natural Gas Steam Turbine | 42 | 24666 | 21737 | [6 empty] | 301280 | 301280 |  |  | 301280 | 0 | 0 |  |  |  | 20.12 | 20.12 | 926 | 926 | 67 | 67 | 729 |  | (RI) Recirculate: Induced Draft |  | RI | Closed | Fresh | Ground | Wells | pond | OP | 4 | 1958 | 5 | 1958 | OP | 4 | 1958 | 5 | 1958 | OP | 4 | 1958 | 4 | 1958 | N | NG | ST | N/A | Electric Utility | 1 | 2 | 2 | 1 | 1C MB MG
9231 | MO | 2132 | Blue Valley | 2015 | 8 | Many | Many | 1 | Natural Gas Steam Turbine | 42 | 27952 | 24888 | [6 empty] | 325763 | 325763 |  |  | 325254 | 510 | 0 |  |  |  | 31.248 | 31.248 | 1256 | 1256 | 96 | 96 | 744 |  | (RI) Recirculate: Induced Draft |  | RI | Closed | Fresh | Ground | Wells | pond | OP | 4 | 1958 | 5 | 1958 | OP | 4 | 1958 | 5 | 1958 | OP | 4 | 1958 | 4 | 1958 | N | NG | ST | N/A | Electric Utility | 1 | 2 | 2 | 1 | 1C MB MG
9231 | MO | 2132 | Blue Valley | 2015 | 9 | Many | Many | 1 | Natural Gas Steam Turbine | 42 | 2712 | 1734 | [6 empty] | 40537 | 40537 |  |  | 40248 | 289 | 0 |  |  |  | 2.484 | 2.484 | 1433 | 1433 | 61 | 61 | 205 |  | (RI) Recirculate: Induced Draft |  | RI | Closed | Fresh | Ground | Wells | pond | OP | 4 | 1958 | 5 | 1958 | OP | 4 | 1958 | 5 | 1958 | OP | 4 | 1958 | 4 | 1958 | N | NG | ST | N/A | Electric Utility | 1 | 2 | 2 | 1 | 1C MB MG
9231 | MO | 2132 | Blue Valley | 2015 | 10 | Many | Many | 1 | Natural Gas Steam Turbine | 42 | 0 | 0 | [6 empty] | 0 | 0 |  |  | 0 | 0 | 0 |  |  |  | 0 | 0 |  |  |  |  | 0 |  | (RI) Recirculate: Induced Draft |  | RI | Closed | Fresh | Ground | Wells | pond | OP | 4 | 1958 | 5 | 1958 | OP | 4 | 1958 | 5 | 1958 | OP | 4 | 1958 | 4 | 1958 | N | NG | ST | N/A | Electric Utility | 1 | 2 | 2 | 1 | 1C MB MG
9231 | MO | 2132 | Blue Valley | 2015 | 11 | Many | Many | 1 | Natural Gas Steam Turbine | 42 | 517 | 15 | [6 empty] | 8009 | 8009 |  |  | 0 | 8009 | 0 |  |  |  | 1.172 | 1.172 | 78133 | 78133 | 146 | 146 | 205 |  | (RI) Recirculate: Induced Draft |  | RI | Closed | Fresh | Ground | Wells | pond | OP | 4 | 1958 | 5 | 1958 | OP | 4 | 1958 | 5 | 1958 | OP | 4 | 1958 | 4 | 1958 | N | NG | ST | N/A | Electric Utility | 1 | 2 | 2 | 1 | 1C MB MG
9231 | MO | 2132 | Blue Valley | 2015 | 12 | Many | Many | 1 | Natural Gas Steam Turbine | 42 | 0 | 0 | [6 empty] | 0 | 0 |  |  | 0 | 0 | 0 |  |  |  | 0 | 0 |  |  |  |  | 0 |  | (RI) Recirculate: Induced Draft |  | RI | Closed | Fresh | Ground | Wells | pond | OP | 4 | 1958 | 5 | 1958 | OP | 4 | 1958 | 5 | 1958 | OP | 4 | 1958 | 4 | 1958 | N | NG | ST | N/A | Electric Utility | 1 | 2 | 2 | 1 | 1C MB MG
17833 | MO | 2161 | James River Power Station | 2015 | 1 | Many | Many | 1 | Conventional Steam Coal | 236 | 39217 | 36349 | [6 empty] | 401646 | 401646 |  |  | 400393 | 1254 | 0 | 0 |  |  | 1083 | 0 | 29794 | 0 | 2696 | 0 | 541 | 14 | (ON) Once through No Cool Pond | RI | ON | Other | Fresh | Surface | Lake Springfield | Lake Springfield | OP | 6 | 1957 | 5 | 1970 | OP | 6 | 1957 | 5 | 1970 | OP | 12 | 1956 | 12 | 1956 | N | SUB | ST | N/A | Electric Utility | 1 | 5 | 5 | 1 | 1C MB MG
17833 | MO | 2161 | James River Power Station | 2015 | 2 | Many | Many | 1 | Conventional Steam Coal | 236 | 2541 | 2297 | [6 empty] | 26891 | 26891 |  |  | 20993 | 5898 | 0 | 0 |  |  | 171.6 | 0 | 74706 | 0 | 6381 | 0 | 143 | 14 | (ON) Once through No Cool Pond | RI | ON | Other | Fresh | Surface | Lake Springfield | Lake Springfield | OP | 6 | 1957 | 5 | 1970 | OP | 6 | 1957 | 5 | 1970 | OP | 12 | 1956 | 12 | 1956 | N | SUB | ST | N/A | Electric Utility | 1 | 5 | 5 | 1 | 1C MB MG
17833 | MO | 2161 | James River Power Station | 2015 | 3 | Many | Many | 1 | Conventional Steam Coal | 236 | 0 | 0 | [6 empty] | 0 | 0 |  |  | 0 | 0 | 0 | 0 | [8 empty] | 0 | 14 | (ON) Once through No Cool Pond | RI | ON | Other | Fresh | Surface | Lake Springfield | Lake Springfield | OP | 6 | 1957 | 5 | 1970 | OP | 6 | 1957 | 5 | 1970 | OP | 12 | 1956 | 12 | 1956 | N | SUB | ST | N/A | Electric Utility | 1 | 5 | 5 | 1 | 1C MB MG
17833 | MO | 2161 | James River Power Station | 2015 | 4 | Many | Many | 1 | Conventional Steam Coal | 236 | 0 | 0 | [6 empty] | 0 | 0 |  |  | 0 | 0 | 0 | 0 | [8 empty] | 0 | 14 | (ON) Once through No Cool Pond | RI | ON | Other | Fresh | Surface | Lake Springfield | Lake Springfield | OP | 6 | 1957 | 5 | 1970 | OP | 6 | 1957 | 5 | 1970 | OP | 12 | 1956 | 12 | 1956 | N | SUB | ST | N/A | Electric Utility | 1 | 5 | 5 | 1 | 1C MB MG
17833 | MO | 2161 | James River Power Station | 2015 | 5 | Many | Many | 1 | Conventional Steam Coal | 236 | 0 | 0 | [6 empty] | 0 | 0 |  |  | 0 | 0 | 0 | 0 |  |  | 163.2 | 0 |  |  |  |  | 136 | 14 | (ON) Once through No Cool Pond | RI | ON | Other | Fresh | Surface | Lake Springfield | Lake Springfield | OP | 6 | 1957 | 5 | 1970 | OP | 6 | 1957 | 5 | 1970 | OP | 12 | 1956 | 12 | 1956 | N | SUB | ST | N/A | Electric Utility | 1 | 5 | 5 | 1 | 1C MB MG
17833 | MO | 2161 | James River Power Station | 2015 | 6 | Many | Many | 1 | Conventional Steam Coal | 236 | 4889 | 4404 | [6 empty] | 54097 | 54097 |  |  | 0 | 54097 | 0 | 0 |  |  | 980.4 | 0 | 222616 | 0 | 18123 | 0 | 528 | 14 | (ON) Once through No Cool Pond | RI | ON | Other | Fresh | Surface | Lake Springfield | Lake Springfield | OP | 6 | 1957 | 5 | 1970 | OP | 6 | 1957 | 5 | 1970 | OP | 12 | 1956 | 12 | 1956 | N | SUB | ST | N/A | Electric Utility | 1 | 5 | 5 | 1 | 1C MB MG
17833 | MO | 2161 | James River Power Station | 2015 | 7 | Many | Many | 1 | Conventional Steam Coal | 236 | 21471 | 20217 | [6 empty] | 218164 | 218164 |  |  | 178308 | 39856 | 0 | 0 |  |  | 1797.6 | 100.84 | 88915 | 4988 | 8240 | 462 | 555 | 14 | (ON) Once through No Cool Pond | RI | ON | Other | Fresh | Surface | Lake Springfield | Lake Springfield | OP | 6 | 1957 | 5 | 1970 | OP | 6 | 1957 | 5 | 1970 | OP | 12 | 1956 | 12 | 1956 | N | SUB | ST | N/A | Electric Utility | 1 | 5 | 5 | 1 | 1C MB MG
17833 | MO | 2161 | James River Power Station | 2015 | 8 | Many | Many | 1 | Conventional Steam Coal | 236 | 55644 | 50684 | [6 empty] | 582176 | 582176 |  |  | 497578 | 84598 | 0 | 0 |  |  | 3571.2 | 208.55 | 70460 | 4115 | 6134 | 358 | 744 | 14 | (ON) Once through No Cool Pond | RI | ON | Other | Fresh | Surface | Lake Springfield | Lake Springfield | OP | 6 | 1957 | 5 | 1970 | OP | 6 | 1957 | 5 | 1970 | OP | 12 | 1956 | 12 | 1956 | N | SUB | ST | N/A | Electric Utility | 1 | 5 | 5 | 1 | 1C MB MG
17833 | MO | 2161 | James River Power Station | 2015 | 9 | Many | Many | 1 | Conventional Steam Coal | 236 | 55657 | 51087 | [6 empty] | 576081 | 576081 |  |  | 557554 | 18526 | 0 | 0 |  |  | 3456 | 106.59 | 67649 | 2086 | 5999 | 185 | 720 | 14 | (ON) Once through No Cool Pond | RI | ON | Other | Fresh | Surface | Lake Springfield | Lake Springfield | OP | 6 | 1957 | 5 | 1970 | OP | 6 | 1957 | 5 | 1970 | OP | 12 | 1956 | 12 | 1956 | N | SUB | ST | N/A | Electric Utility | 1 | 5 | 5 | 1 | 1C MB MG
17833 | MO | 2161 | James River Power Station | 2015 | 10 | Many | Many | 1 | Conventional Steam Coal | 236 | 39660 | 36938 | [6 empty] | 393940 | 393940 |  |  | 370826 | 23114 | 0 | 0 |  |  | 1963.8 | 11.36 | 53165 | 308 | 4985 | 29 | 518 | 14 | (ON) Once through No Cool Pond | RI | ON | Other | Fresh | Surface | Lake Springfield | Lake Springfield | OP | 6 | 1957 | 5 | 1970 | OP | 6 | 1957 | 5 | 1970 | OP | 12 | 1956 | 12 | 1956 | N | SUB | ST | N/A | Electric Utility | 1 | 5 | 5 | 1 | 1C MB MG
17833 | MO | 2161 | James River Power Station | 2015 | 11 | Many | Many | 1 | Conventional Steam Coal | 236 | 0 | 0 | [6 empty] | 0 | 0 |  |  | 0 | 0 | 0 | 0 | [8 empty] | 0 | 14 | (ON) Once through No Cool Pond | RI | ON | Other | Fresh | Surface | Lake Springfield | Lake Springfield | OP | 6 | 1957 | 5 | 1970 | OP | 6 | 1957 | 5 | 1970 | OP | 12 | 1956 | 12 | 1956 | N | SUB | ST | N/A | Electric Utility | 1 | 5 | 5 | 1 | 1C MB MG
17833 | MO | 2161 | James River Power Station | 2015 | 12 | Many | Many | 1 | Conventional Steam Coal | 236 | 0 | 0 | [6 empty] | 0 | 0 |  |  | 0 | 0 | 0 | 0 | [8 empty] | 0 | 14 | (ON) Once through No Cool Pond | RI | ON | Other | Fresh | Surface | Lake Springfield | Lake Springfield | OP | 6 | 1957 | 5 | 1970 | OP | 6 | 1957 | 5 | 1970 | OP | 12 | 1956 | 12 | 1956 | N | SUB | ST | N/A | Electric Utility | 1 | 5 | 5 | 1 | 1C MB MG
924 | MO | 2167 | New Madrid | 2015 | 1 | 1 | 1 | 1 | Conventional Steam Coal | 575 | 405950 | 385061 | [6 empty] | 3798729 | 3798729 |  |  | 3797376 |  | 1352 |  |  |  | 10041.257 | 50.206 | 26077 | 130 | 2643 | 13 | 744 | 26 | (ON) Once through No Cool Pond |  | ON | Open | Fresh | Surface | Mississippi River | Mississippi River | OP | 10 | 1972 | 10 | 1972 | OP | 10 | 1972 | 10 | 1972 | OP | 10 | 1972 | 10 | 1972 | N | SUB | ST | N/A | Electric Utility | 1 | 1 | 1 | 1 | Simple
924 | MO | 2167 | New Madrid | 2015 | 2 | 1 | 1 | 1 | Conventional Steam Coal | 575 | 376865 | 356175 | [6 empty] | 3536558 | 3536558 |  |  | 3535435 |  | 1123 |  |  |  | 8345.698 | 41.728 | 23431 | 117 | 2360 | 12 | 672 | 26 | (ON) Once through No Cool Pond |  | ON | Open | Fresh | Surface | Mississippi River | Mississippi River | OP | 10 | 1972 | 10 | 1972 | OP | 10 | 1972 | 10 | 1972 | OP | 10 | 1972 | 10 | 1972 | N | SUB | ST | N/A | Electric Utility | 1 | 1 | 1 | 1 | Simple
924 | MO | 2167 | New Madrid | 2015 | 3 | 1 | 1 | 1 | Conventional Steam Coal | 575 | 406250 | 383584 | [6 empty] | 3807327 | 3807327 |  |  | 3805064 |  | 2264 |  |  |  | 12741.899 | 63.709 | 33218 | 166 | 3347 | 17 | 744 | 26 | (ON) Once through No Cool Pond |  | ON | Open | Fresh | Surface | Mississippi River | Mississippi River | OP | 10 | 1972 | 10 | 1972 | OP | 10 | 1972 | 10 | 1972 | OP | 10 | 1972 | 10 | 1972 | N | SUB | ST | N/A | Electric Utility | 1 | 1 | 1 | 1 | Simple
924 | MO | 2167 | New Madrid | 2015 | 4 | 1 | 1 | 1 | Conventional Steam Coal | 575 | 160037 | 150686 | [6 empty] | 1498214 | 1498214 |  |  | 1496726 |  | 1488 |  |  |  | 9416.506 | 47.083 | 62491 | 312 | 6285 | 31 | 552 | 26 | (ON) Once through No Cool Pond |  | ON | Open | Fresh | Surface | Mississippi River | Mississippi River | OP | 10 | 1972 | 10 | 1972 | OP | 10 | 1972 | 10 | 1972 | OP | 10 | 1972 | 10 | 1972 | N | SUB | ST | N/A | Electric Utility | 1 | 1 | 1 | 1 | Simple
924 | MO | 2167 | New Madrid | 2015 | 5 | 1 | 1 | 1 | Conventional Steam Coal | 575 | 273954 | 258673 | [6 empty] | 2621114 | 2621114 |  |  | 2618110 |  | 3005 |  |  |  | 8122.023 | 40.61 | 31399 | 157 | 3099 | 15 | 600 | 26 | (ON) Once through No Cool Pond |  | ON | Open | Fresh | Surface | Mississippi River | Mississippi River | OP | 10 | 1972 | 10 | 1972 | OP | 10 | 1972 | 10 | 1972 | OP | 10 | 1972 | 10 | 1972 | N | SUB | ST | N/A | Electric Utility | 1 | 1 | 1 | 1 | Simple
924 | MO | 2167 | New Madrid | 2015 | 6 | 1 | 1 | 1 | Conventional Steam Coal | 575 | 359181 | 337214 | [6 empty] | 3466835 | 3466835 |  |  | 3464553 |  | 2281 |  |  |  | 13168.438 | 65.842 | 39051 | 195 | 3798 | 19 | 720 | 26 | (ON) Once through No Cool Pond |  | ON | Open | Fresh | Surface | Mississippi River | Mississippi River | OP | 10 | 1972 | 10 | 1972 | OP | 10 | 1972 | 10 | 1972 | OP | 10 | 1972 | 10 | 1972 | N | SUB | ST | N/A | Electric Utility | 1 | 1 | 1 | 1 | Simple
924 | MO | 2167 | New Madrid | 2015 | 7 | 1 | 1 | 1 | Conventional Steam Coal | 575 | 342166 | 321218 | [6 empty] | 3176062 | 3176062 |  |  | 3171570 |  | 4492 |  |  |  | 15436.53 | 77.183 | 48056 | 240 | 4860 | 24 | 744 | 26 | (ON) Once through No Cool Pond |  | ON | Open | Fresh | Surface | Mississippi River | Mississippi River | OP | 10 | 1972 | 10 | 1972 | OP | 10 | 1972 | 10 | 1972 | OP | 10 | 1972 | 10 | 1972 | N | SUB | ST | N/A | Electric Utility | 1 | 1 | 1 | 1 | Simple
924 | MO | 2167 | New Madrid | 2015 | 8 | 1 | 1 | 1 | Conventional Steam Coal | 575 | 382825 | 359616 | [6 empty] | 3626505 | 3626505 |  |  | 3626405 |  | 100 |  |  |  | 14779.4 | 73.897 | 41098 | 205 | 4075 | 20 | 744 | 26 | (ON) Once through No Cool Pond |  | ON | Open | Fresh | Surface | Mississippi River | Mississippi River | OP | 10 | 1972 | 10 | 1972 | OP | 10 | 1972 | 10 | 1972 | OP | 10 | 1972 | 10 | 1972 | N | SUB | ST | N/A | Electric Utility | 1 | 1 | 1 | 1 | Simple
924 | MO | 2167 | New Madrid | 2015 | 9 | 1 | 1 | 1 | Conventional Steam Coal | 575 | 359492 | 337771 | [6 empty] | 3419228 | 3419228 |  |  | 3418640 |  | 588 |  |  |  | 13740.389 | 68.702 | 40680 | 203 | 4019 | 20 | 720 | 26 | (ON) Once through No Cool Pond |  | ON | Open | Fresh | Surface | Mississippi River | Mississippi River | OP | 10 | 1972 | 10 | 1972 | OP | 10 | 1972 | 10 | 1972 | OP | 10 | 1972 | 10 | 1972 | N | SUB | ST | N/A | Electric Utility | 1 | 1 | 1 | 1 | Simple
924 | MO | 2167 | New Madrid | 2015 | 10 | 1 | 1 | 1 | Conventional Steam Coal | 575 | 289863 | 272142 | [6 empty] | 2738003 | 2738003 |  |  | 2735533 |  | 2470 |  |  |  | 12455.406 | 62.277 | 45768 | 229 | 4549 | 23 | 744 | 26 | (ON) Once through No Cool Pond |  | ON | Open | Fresh | Surface | Mississippi River | Mississippi River | OP | 10 | 1972 | 10 | 1972 | OP | 10 | 1972 | 10 | 1972 | OP | 10 | 1972 | 10 | 1972 | N | SUB | ST | N/A | Electric Utility | 1 | 1 | 1 | 1 | Simple
924 | MO | 2167 | New Madrid | 2015 | 11 | 1 | 1 | 1 | Conventional Steam Coal | 575 | 320288 | 299607 | [6 empty] | 3081519 | 3081519 |  |  | 3080590 |  | 929 |  |  |  | 10008.168 | 50.041 | 33404 | 167 | 3248 | 16 | 720 | 26 | (ON) Once through No Cool Pond |  | ON | Open | Fresh | Surface | Mississippi River | Mississippi River | OP | 10 | 1972 | 10 | 1972 | OP | 10 | 1972 | 10 | 1972 | OP | 10 | 1972 | 10 | 1972 | N | SUB | ST | N/A | Electric Utility | 1 | 1 | 1 | 1 | Simple
924 | MO | 2167 | New Madrid | 2015 | 12 | 1 | 1 | 1 | Conventional Steam Coal | 575 | 123233 | 114832 | [6 empty] | 1179445 | 1179445 |  |  | 1177322 |  | 2123 |  |  |  | 9802.848 | 49.014 | 85367 | 427 | 8311 | 42 | 744 | 26 | (ON) Once through No Cool Pond |  | ON | Open | Fresh | Surface | Mississippi River | Mississippi River | OP | 10 | 1972 | 10 | 1972 | OP | 10 | 1972 | 10 | 1972 | OP | 10 | 1972 | 10 | 1972 | N | SUB | ST | N/A | Electric Utility | 1 | 1 | 1 | 1 | Simple
924 | MO | 2167 | New Madrid | 2015 | 1 | 2 | 2 | 2 | Conventional Steam Coal | 579 | 396112 | 380599 | [6 empty] | 3669577 | 3669577 |  |  | 3668930 |  | 647 |  |  |  | 10041.257 | 50.206 | 26383 | 132 | 2736 | 14 | 744 | 26 | (ON) Once through No Cool Pond |  | ON | Open | Fresh | Surface | Mississippi River | Mississippi River | OP | 6 | 1977 | 6 | 1977 | OP | 10 | 1977 | 10 | 1977 | OP | 2 | 1977 | 2 | 1977 | N | SUB | ST | N/A | Electric Utility | 1 | 1 | 1 | 1 | Simple
924 | MO | 2167 | New Madrid | 2015 | 2 | 2 | 2 | 2 | Conventional Steam Coal | 579 | 390195 | 375856 | [6 empty] | 3606409 | 3606409 |  |  | 3606268 |  | 141 |  |  |  | 8345.698 | 41.728 | 22205 | 111 | 2314 | 12 | 672 | 26 | (ON) Once through No Cool Pond |  | ON | Open | Fresh | Surface | Mississippi River | Mississippi River | OP | 6 | 1977 | 6 | 1977 | OP | 10 | 1977 | 10 | 1977 | OP | 2 | 1977 | 2 | 1977 | N | SUB | ST | N/A | Electric Utility | 1 | 1 | 1 | 1 | Simple
924 | MO | 2167 | New Madrid | 2015 | 3 | 2 | 2 | 2 | Conventional Steam Coal | 579 | 175593 | 168805 | [6 empty] | 1645911 | 1645911 |  |  | 1644935 |  | 976 |  |  |  | 4744.283 | 23.721 | 28105 | 141 | 2882 | 14 | 360 | 26 | (ON) Once through No Cool Pond |  | ON | Open | Fresh | Surface | Mississippi River | Mississippi River | OP | 6 | 1977 | 6 | 1977 | OP | 10 | 1977 | 10 | 1977 | OP | 2 | 1977 | 2 | 1977 | N | SUB | ST | N/A | Electric Utility | 1 | 1 | 1 | 1 | Simple
924 | MO | 2167 | New Madrid | 2015 | 4 | 2 | 2 | 2 | Conventional Steam Coal | 579 | 0 | 0 | [6 empty] | 0 | 0 |  |  | 0 |  | 0 |  |  |  | 0 | 0 |  |  |  |  | 0 | 26 | (ON) Once through No Cool Pond |  | ON | Open | Fresh | Surface | Mississippi River | Mississippi River | OP | 6 | 1977 | 6 | 1977 | OP | 10 | 1977 | 10 | 1977 | OP | 2 | 1977 | 2 | 1977 | N | SUB | ST | N/A | Electric Utility | 1 | 1 | 1 | 1 | Simple
924 | MO | 2167 | New Madrid | 2015 | 5 | 2 | 2 | 2 | Conventional Steam Coal | 579 | 86022 | 82141 | [6 empty] | 841037 | 841037 |  |  | 838097 |  | 2940 |  |  |  | 8857.804 | 44.289 | 107837 | 539 | 10532 | 53 | 672 | 26 | (ON) Once through No Cool Pond |  | ON | Open | Fresh | Surface | Mississippi River | Mississippi River | OP | 6 | 1977 | 6 | 1977 | OP | 10 | 1977 | 10 | 1977 | OP | 2 | 1977 | 2 | 1977 | N | SUB | ST | N/A | Electric Utility | 1 | 1 | 1 | 1 | Simple
924 | MO | 2167 | New Madrid | 2015 | 6 | 2 | 2 | 2 | Conventional Steam Coal | 579 | 285242 | 271705 | [6 empty] | 2735311 | 2735311 |  |  | 2732788 |  | 2523 |  |  |  | 13168.438 | 65.842 | 48466 | 242 | 4814 | 24 | 720 | 26 | (ON) Once through No Cool Pond |  | ON | Open | Fresh | Surface | Mississippi River | Mississippi River | OP | 6 | 1977 | 6 | 1977 | OP | 10 | 1977 | 10 | 1977 | OP | 2 | 1977 | 2 | 1977 | N | SUB | ST | N/A | Electric Utility | 1 | 1 | 1 | 1 | Simple
924 | MO | 2167 | New Madrid | 2015 | 7 | 2 | 2 | 2 | Conventional Steam Coal | 579 | 382883 | 364989 | [6 empty] | 3511059 | 3511059 |  |  | 3510700 |  | 359 |  |  |  | 15436.53 | 77.183 | 42293 | 211 | 4397 | 22 | 744 | 26 | (ON) Once through No Cool Pond |  | ON | Open | Fresh | Surface | Mississippi River | Mississippi River | OP | 6 | 1977 | 6 | 1977 | OP | 10 | 1977 | 10 | 1977 | OP | 2 | 1977 | 2 | 1977 | N | SUB | ST | N/A | Electric Utility | 1 | 1 | 1 | 1 | Simple
924 | MO | 2167 | New Madrid | 2015 | 8 | 2 | 2 | 2 | Conventional Steam Coal | 579 | 371063 | 353725 | [6 empty] | 3511063 | 3511063 |  |  | 3510998 |  | 65 |  |  |  | 14779.4 | 73.897 | 41782 | 209 | 4209 | 21 | 744 | 26 | (ON) Once through No Cool Pond |  | ON | Open | Fresh | Surface | Mississippi River | Mississippi River | OP | 6 | 1977 | 6 | 1977 | OP | 10 | 1977 | 10 | 1977 | OP | 2 | 1977 | 2 | 1977 | N | SUB | ST | N/A | Electric Utility | 1 | 1 | 1 | 1 | Simple
924 | MO | 2167 | New Madrid | 2015 | 9 | 2 | 2 | 2 | Conventional Steam Coal | 579 | 345610 | 329394 | [6 empty] | 3269934 | 3269934 |  |  | 3269229 |  | 706 |  |  |  | 13740.389 | 68.702 | 41714 | 209 | 4202 | 21 | 720 | 26 | (ON) Once through No Cool Pond |  | ON | Open | Fresh | Surface | Mississippi River | Mississippi River | OP | 6 | 1977 | 6 | 1977 | OP | 10 | 1977 | 10 | 1977 | OP | 2 | 1977 | 2 | 1977 | N | SUB | ST | N/A | Electric Utility | 1 | 1 | 1 | 1 | Simple
924 | MO | 2167 | New Madrid | 2015 | 10 | 2 | 2 | 2 | Conventional Steam Coal | 579 | 367041 | 349933 | [6 empty] | 3407760 | 3407760 |  |  | 3404850 |  | 2911 |  |  |  | 12455.406 | 62.277 | 35594 | 178 | 3655 | 18 | 720 | 26 | (ON) Once through No Cool Pond |  | ON | Open | Fresh | Surface | Mississippi River | Mississippi River | OP | 6 | 1977 | 6 | 1977 | OP | 10 | 1977 | 10 | 1977 | OP | 2 | 1977 | 2 | 1977 | N | SUB | ST | N/A | Electric Utility | 1 | 1 | 1 | 1 | Simple
924 | MO | 2167 | New Madrid | 2015 | 11 | 2 | 2 | 2 | Conventional Steam Coal | 579 | 127213 | 120697 | [6 empty] | 1216870 | 1216870 |  |  | 1212119 |  | 4751 |  |  |  | 10008.168 | 50.041 | 82920 | 415 | 8225 | 41 | 720 | 26 | (ON) Once through No Cool Pond |  | ON | Open | Fresh | Surface | Mississippi River | Mississippi River | OP | 6 | 1977 | 6 | 1977 | OP | 10 | 1977 | 10 | 1977 | OP | 2 | 1977 | 2 | 1977 | N | SUB | ST | N/A | Electric Utility | 1 | 1 | 1 | 1 | Simple
924 | MO | 2167 | New Madrid | 2015 | 12 | 2 | 2 | 2 | Conventional Steam Coal | 579 | 230941 | 220305 | [6 empty] | 2164684 | 2164684 |  |  | 2161268 |  | 3416 |  |  |  | 9973.14 | 49.866 | 45270 | 226 | 4607 | 23 | 744 | 26 | (ON) Once through No Cool Pond |  | ON | Open | Fresh | Surface | Mississippi River | Mississippi River | OP | 6 | 1977 | 6 | 1977 | OP | 10 | 1977 | 10 | 1977 | OP | 2 | 1977 | 2 | 1977 | N | SUB | ST | N/A | Electric Utility | 1 | 1 | 1 | 1 | Simple
924 | MO | 2168 | Thomas Hill | 2015 | 1 | 3 | MB3 | CW3 | Conventional Steam Coal | 694 | 509211 | 486235 | [6 empty] | 4673562 | 4673562 |  |  | 4670464 |  | 3099 |  |  |  | 12945.6 | 12.9 | 26624 | 27 | 2770 | 3 | 744 | 35 | (ON) Once through No Cool Pond |  | ON | Open | Fresh | Surface | Thomas Hill Lake | Thomas Hill Lake | OP | 5 | 1982 | 5 | 1982 | OP | 7 | 1982 | 7 | 1982 | OP | 7 | 1982 | 7 | 1982 | N | SUB | ST | N/A | Electric Utility | 1 | 1 | 1 | 1 | Simple
924 | MO | 2168 | Thomas Hill | 2015 | 2 | 3 | MB3 | CW3 | Conventional Steam Coal | 694 | 503212 | 480901 | [6 empty] | 4589216 | 4589216 |  |  | 4589151 |  | 65 |  |  |  | 11692.8 | 11.7 | 24314 | 24 | 2548 | 3 | 672 | 35 | (ON) Once through No Cool Pond |  | ON | Open | Fresh | Surface | Thomas Hill Lake | Thomas Hill Lake | OP | 5 | 1982 | 5 | 1982 | OP | 7 | 1982 | 7 | 1982 | OP | 7 | 1982 | 7 | 1982 | N | SUB | ST | N/A | Electric Utility | 1 | 1 | 1 | 1 | Simple
924 | MO | 2168 | Thomas Hill | 2015 | 3 | 3 | MB3 | CW3 | Conventional Steam Coal | 694 | 520461 | 496962 | [6 empty] | 4777309 | 4777309 |  |  | 4777056 |  | 253 |  |  |  | 12945.6 | 12.9 | 26049 | 26 | 2710 | 3 | 744 | 35 | (ON) Once through No Cool Pond |  | ON | Open | Fresh | Surface | Thomas Hill Lake | Thomas Hill Lake | OP | 5 | 1982 | 5 | 1982 | OP | 7 | 1982 | 7 | 1982 | OP | 7 | 1982 | 7 | 1982 | N | SUB | ST | N/A | Electric Utility | 1 | 1 | 1 | 1 | Simple
924 | MO | 2168 | Thomas Hill | 2015 | 4 | 3 | MB3 | CW3 | Conventional Steam Coal | 694 | 371971 | 354368 | [6 empty] | 3501729 | 3501729 |  |  | 3501729 |  | 0 |  |  |  | 12528 | 12.5 | 35353 | 35 | 3578 | 4 | 720 | 35 | (ON) Once through No Cool Pond |  | ON | Open | Fresh | Surface | Thomas Hill Lake | Thomas Hill Lake | OP | 5 | 1982 | 5 | 1982 | OP | 7 | 1982 | 7 | 1982 | OP | 7 | 1982 | 7 | 1982 | N | SUB | ST | N/A | Electric Utility | 1 | 1 | 1 | 1 | Simple
924 | MO | 2168 | Thomas Hill | 2015 | 5 | 3 | MB3 | CW3 | Conventional Steam Coal | 694 | 251169 | 239342 | [6 empty] | 2364769 | 2364769 |  |  | 2346600 |  | 18169 |  |  |  | 4863 | 4.9 | 20318 | 20 | 2056 | 2 | 456 | 35 | (ON) Once through No Cool Pond |  | ON | Open | Fresh | Surface | Thomas Hill Lake | Thomas Hill Lake | OP | 5 | 1982 | 5 | 1982 | OP | 7 | 1982 | 7 | 1982 | OP | 7 | 1982 | 7 | 1982 | N | SUB | ST | N/A | Electric Utility | 1 | 1 | 1 | 1 | Simple
924 | MO | 2168 | Thomas Hill | 2015 | 6 | 3 | MB3 | CW3 | Conventional Steam Coal | 694 | 466752 | 444577 | [6 empty] | 4462901 | 4462901 |  |  | 4459490 |  | 3410 |  |  |  | 12528 | 12.5 | 28180 | 28 | 2807 | 3 | 720 | 35 | (ON) Once through No Cool Pond |  | ON | Open | Fresh | Surface | Thomas Hill Lake | Thomas Hill Lake | OP | 5 | 1982 | 5 | 1982 | OP | 7 | 1982 | 7 | 1982 | OP | 7 | 1982 | 7 | 1982 | N | SUB | ST | N/A | Electric Utility | 1 | 1 | 1 | 1 | Simple
924 | MO | 2168 | Thomas Hill | 2015 | 7 | 3 | MB3 | CW3 | Conventional Steam Coal | 694 | 513255 | 488242 | [6 empty] | 4756379 | 4756379 |  |  | 4755803 |  | 576 |  |  |  | 8823.5 | 8.8 | 18072 | 18 | 1855 | 2 | 744 | 35 | (ON) Once through No Cool Pond |  | ON | Open | Fresh | Surface | Thomas Hill Lake | Thomas Hill Lake | OP | 5 | 1982 | 5 | 1982 | OP | 7 | 1982 | 7 | 1982 | OP | 7 | 1982 | 7 | 1982 | N | SUB | ST | N/A | Electric Utility | 1 | 1 | 1 | 1 | Simple
924 | MO | 2168 | Thomas Hill | 2015 | 8 | 3 | MB3 | CW3 | Conventional Steam Coal | 694 | 435609 | 413507 | [6 empty] | 4075958 | 4075958 |  |  | 4072689 |  | 3269 |  |  |  | 15841.9 | 15.8 | 38311 | 38 | 3887 | 4 | 672 | 35 | (ON) Once through No Cool Pond |  | ON | Open | Fresh | Surface | Thomas Hill Lake | Thomas Hill Lake | OP | 5 | 1982 | 5 | 1982 | OP | 7 | 1982 | 7 | 1982 | OP | 7 | 1982 | 7 | 1982 | N | SUB | ST | N/A | Electric Utility | 1 | 1 | 1 | 1 | Simple
924 | MO | 2168 | Thomas Hill | 2015 | 9 | 3 | MB3 | CW3 | Conventional Steam Coal | 694 | 454346 | 430937 | [6 empty] | 4302834 | 4302834 |  |  | 4301458 |  | 1376 |  |  |  | 18792 | 18.8 | 43607 | 44 | 4367 | 4 | 720 | 35 | (ON) Once through No Cool Pond |  | ON | Open | Fresh | Surface | Thomas Hill Lake | Thomas Hill Lake | OP | 5 | 1982 | 5 | 1982 | OP | 7 | 1982 | 7 | 1982 | OP | 7 | 1982 | 7 | 1982 | N | SUB | ST | N/A | Electric Utility | 1 | 1 | 1 | 1 | Simple
924 | MO | 2168 | Thomas Hill | 2015 | 10 | 3 | MB3 | CW3 | Conventional Steam Coal | 694 | 411687 | 392369 | [6 empty] | 3807116 | 3807116 |  |  | 3801647 |  | 5468 |  |  |  | 6991.4 | 7 | 17818 | 18 | 1836 | 2 | 744 | 35 | (ON) Once through No Cool Pond |  | ON | Open | Fresh | Surface | Thomas Hill Lake | Thomas Hill Lake | OP | 5 | 1982 | 5 | 1982 | OP | 7 | 1982 | 7 | 1982 | OP | 7 | 1982 | 7 | 1982 | N | SUB | ST | N/A | Electric Utility | 1 | 1 | 1 | 1 | Simple
924 | MO | 2168 | Thomas Hill | 2015 | 11 | 3 | MB3 | CW3 | Conventional Steam Coal | 694 | 411528 | 392754 | [6 empty] | 3881615 | 3881615 |  |  | 3874406 |  | 7209 |  |  |  | 12528 | 12.5 | 31898 | 32 | 3228 | 3 | 720 | 35 | (ON) Once through No Cool Pond |  | ON | Open | Fresh | Surface | Thomas Hill Lake | Thomas Hill Lake | OP | 5 | 1982 | 5 | 1982 | OP | 7 | 1982 | 7 | 1982 | OP | 7 | 1982 | 7 | 1982 | N | SUB | ST | N/A | Electric Utility | 1 | 1 | 1 | 1 | Simple
924 | MO | 2168 | Thomas Hill | 2015 | 12 | 3 | MB3 | CW3 | Conventional Steam Coal | 694 | 476402 | 453883 | [6 empty] | 4472542 | 4472542 |  |  | 4467508 |  | 5033 |  |  |  | 12945.6 | 12.9 | 28522 | 28 | 2894 | 3 | 744 | 35 | (ON) Once through No Cool Pond |  | ON | Open | Fresh | Surface | Thomas Hill Lake | Thomas Hill Lake | OP | 5 | 1982 | 5 | 1982 | OP | 7 | 1982 | 7 | 1982 | OP | 7 | 1982 | 7 | 1982 | N | SUB | ST | N/A | Electric Utility | 1 | 1 | 1 | 1 | Simple
924 | MO | 2168 | Thomas Hill | 2015 | 1 | Many | Many | CW12 | Conventional Steam Coal | 439 | 208552 | 196131 | [6 empty] | 2055476 | 2055476 |  |  | 2053107 |  | 2370 |  |  |  | 8668.8 | 8.7 | 44199 | 44 | 4217 | 4 | 744 | 35 | (ON) Once through No Cool Pond |  | ON | Open | Fresh | Surface | Thomas Hill Lake | Thomas Hill Lake | OP | 12 | 1966 | 3 | 1969 | OP | 12 | 1966 | 3 | 1969 | OP | 12 | 1966 | 12 | 1966 | N | SUB | ST | N/A | Electric Utility | 1 | 2 | 2 | 1 | 1C MB MG
924 | MO | 2168 | Thomas Hill | 2015 | 2 | Many | Many | CW12 | Conventional Steam Coal | 439 | 292870 | 279334 | [6 empty] | 2787630 | 2787630 |  |  | 2785666 |  | 1964 |  |  |  | 8359.2 | 8.4 | 29925 | 30 | 2999 | 3 | 672 | 35 | (ON) Once through No Cool Pond |  | ON | Open | Fresh | Surface | Thomas Hill Lake | Thomas Hill Lake | OP | 12 | 1966 | 3 | 1969 | OP | 12 | 1966 | 3 | 1969 | OP | 12 | 1966 | 12 | 1966 | N | SUB | ST | N/A | Electric Utility | 1 | 2 | 2 | 1 | 1C MB MG
924 | MO | 2168 | Thomas Hill | 2015 | 3 | Many | Many | CW12 | Conventional Steam Coal | 439 | 213826 | 203484 | [6 empty] | 2052101 | 2052101 |  |  | 2050002 |  | 2099 |  |  |  | 6998.4 | 7 | 34393 | 34 | 3410 | 3 | 744 | 35 | (ON) Once through No Cool Pond |  | ON | Open | Fresh | Surface | Thomas Hill Lake | Thomas Hill Lake | OP | 12 | 1966 | 3 | 1969 | OP | 12 | 1966 | 3 | 1969 | OP | 12 | 1966 | 12 | 1966 | N | SUB | ST | N/A | Electric Utility | 1 | 2 | 2 | 1 | 1C MB MG
924 | MO | 2168 | Thomas Hill | 2015 | 4 | Many | Many | CW12 | Conventional Steam Coal | 439 | 315446 | 299998 | [6 empty] | 3042229 | 3042229 |  |  | 3034961 |  | 7268 |  |  |  | 9288 | 9.3 | 30960 | 31 | 3053 | 3 | 720 | 35 | (ON) Once through No Cool Pond |  | ON | Open | Fresh | Surface | Thomas Hill Lake | Thomas Hill Lake | OP | 12 | 1966 | 3 | 1969 | OP | 12 | 1966 | 3 | 1969 | OP | 12 | 1966 | 12 | 1966 | N | SUB | ST | N/A | Electric Utility | 1 | 2 | 2 | 1 | 1C MB MG
924 | MO | 2168 | Thomas Hill | 2015 | 5 | Many | Many | CW12 | Conventional Steam Coal | 439 | 262229 | 249138 | [6 empty] | 2496417 | 2496417 |  |  | 2495988 |  | 429 |  |  |  | 8082.6 | 8.1 | 32442 | 33 | 3238 | 3 | 720 | 35 | (ON) Once through No Cool Pond |  | ON | Open | Fresh | Surface | Thomas Hill Lake | Thomas Hill Lake | OP | 12 | 1966 | 3 | 1969 | OP | 12 | 1966 | 3 | 1969 | OP | 12 | 1966 | 12 | 1966 | N | SUB | ST | N/A | Electric Utility | 1 | 2 | 2 | 1 | 1C MB MG
924 | MO | 2168 | Thomas Hill | 2015 | 6 | Many | Many | CW12 | Conventional Steam Coal | 439 | 276208 | 262182 | [6 empty] | 2715917 | 2715917 |  |  | 2713353 |  | 2564 |  |  |  | 8676 | 8.7 | 33092 | 33 | 3195 | 3 | 720 | 35 | (ON) Once through No Cool Pond |  | ON | Open | Fresh | Surface | Thomas Hill Lake | Thomas Hill Lake | OP | 12 | 1966 | 3 | 1969 | OP | 12 | 1966 | 3 | 1969 | OP | 12 | 1966 | 12 | 1966 | N | SUB | ST | N/A | Electric Utility | 1 | 2 | 2 | 1 | 1C MB MG
924 | MO | 2168 | Thomas Hill | 2015 | 7 | Many | Many | CW12 | Conventional Steam Coal | 439 | 304415 | 288633 | [6 empty] | 2944775 | 2944775 |  |  | 2943981 |  | 794 |  |  |  | 9597.6 | 9.6 | 33252 | 33 | 3259 | 3 | 744 | 35 | (ON) Once through No Cool Pond |  | ON | Open | Fresh | Surface | Thomas Hill Lake | Thomas Hill Lake | OP | 12 | 1966 | 3 | 1969 | OP | 12 | 1966 | 3 | 1969 | OP | 12 | 1966 | 12 | 1966 | N | SUB | ST | N/A | Electric Utility | 1 | 2 | 2 | 1 | 1C MB MG
924 | MO | 2168 | Thomas Hill | 2015 | 8 | Many | Many | CW12 | Conventional Steam Coal | 439 | 285509 | 270591 | [6 empty] | 2756011 | 2756011 |  |  | 2753841 |  | 2170 |  |  |  | 9597.6 | 9.6 | 35469 | 35 | 3482 | 3 | 744 | 35 | (ON) Once through No Cool Pond |  | ON | Open | Fresh | Surface | Thomas Hill Lake | Thomas Hill Lake | OP | 12 | 1966 | 3 | 1969 | OP | 12 | 1966 | 3 | 1969 | OP | 12 | 1966 | 12 | 1966 | N | SUB | ST | N/A | Electric Utility | 1 | 2 | 2 | 1 | 1C MB MG
924 | MO | 2168 | Thomas Hill | 2015 | 9 | Many | Many | CW12 | Conventional Steam Coal | 439 | 152467 | 144221 | [6 empty] | 1514648 | 1514648 |  |  | 1512467 |  | 2181 |  |  |  | 5918.4 | 5.9 | 41037 | 41 | 3907 | 4 | 720 | 35 | (ON) Once through No Cool Pond |  | ON | Open | Fresh | Surface | Thomas Hill Lake | Thomas Hill Lake | OP | 12 | 1966 | 3 | 1969 | OP | 12 | 1966 | 3 | 1969 | OP | 12 | 1966 | 12 | 1966 | N | SUB | ST | N/A | Electric Utility | 1 | 2 | 2 | 1 | 1C MB MG
924 | MO | 2168 | Thomas Hill | 2015 | 10 | Many | Many | CW12 | Conventional Steam Coal | 439 | 106109 | 100359 | [6 empty] | 1059252 | 1059252 |  |  | 1057053 |  | 2199 |  |  |  | 6415.2 | 6.4 | 63923 | 64 | 6056 | 6 | 744 | 35 | (ON) Once through No Cool Pond |  | ON | Open | Fresh | Surface | Thomas Hill Lake | Thomas Hill Lake | OP | 12 | 1966 | 3 | 1969 | OP | 12 | 1966 | 3 | 1969 | OP | 12 | 1966 | 12 | 1966 | N | SUB | ST | N/A | Electric Utility | 1 | 2 | 2 | 1 | 1C MB MG
924 | MO | 2168 | Thomas Hill | 2015 | 11 | Many | Many | CW12 | Conventional Steam Coal | 439 | 182736 | 173549 | [6 empty] | 1798890 | 1798890 |  |  | 1796603 |  | 2287 |  |  |  | 8064 | 8.1 | 46465 | 47 | 4483 | 5 | 720 | 35 | (ON) Once through No Cool Pond |  | ON | Open | Fresh | Surface | Thomas Hill Lake | Thomas Hill Lake | OP | 12 | 1966 | 3 | 1969 | OP | 12 | 1966 | 3 | 1969 | OP | 12 | 1966 | 12 | 1966 | N | SUB | ST | N/A | Electric Utility | 1 | 2 | 2 | 1 | 1C MB MG
924 | MO | 2168 | Thomas Hill | 2015 | 12 | Many | Many | CW12 | Conventional Steam Coal | 439 | 138135 | 131072 | [6 empty] | 1271246 | 1271246 |  |  | 1269658 |  | 1588 |  |  |  | 6710.4 | 6.7 | 51196 | 51 | 5279 | 5 | 744 | 35 | (ON) Once through No Cool Pond |  | ON | Open | Fresh | Surface | Thomas Hill Lake | Thomas Hill Lake | OP | 12 | 1966 | 3 | 1969 | OP | 12 | 1966 | 3 | 1969 | OP | 12 | 1966 | 12 | 1966 | N | SUB | ST | N/A | Electric Utility | 1 | 2 | 2 | 1 | 1C MB MG
13337 | NE | 2226 | Canaday | 2015 | 1 | 1 | 1 | 1 | Natural Gas Steam Turbine | 115 | 0 | 0 | [6 empty] | 0 | 0 |  |  |  | 0 | [10 empty] | 0 | 2 | (ON) Once through No Cool Pond |  | ON | Open | Fresh | Surface | Tri-County Supply Canal | Tri-County Supply Canal | OP | 1 | 1958 | 1 | 1958 | OP | 5 | 1958 | 5 | 1958 | OP | 5 | 1958 | 5 | 1958 | N | NG | ST | N/A | Electric Utility | 1 | 1 | 1 | 1 | Simple
13337 | NE | 2226 | Canaday | 2015 | 2 | 1 | 1 | 1 | Natural Gas Steam Turbine | 115 | [8 empty] | 0 | 0 |  |  |  | 0 | [10 empty] | 0 | 2 | (ON) Once through No Cool Pond |  | ON | Open | Fresh | Surface | Tri-County Supply Canal | Tri-County Supply Canal | OP | 1 | 1958 | 1 | 1958 | OP | 5 | 1958 | 5 | 1958 | OP | 5 | 1958 | 5 | 1958 | N | NG | ST | N/A | Electric Utility | 1 | 1 | 1 | 1 | Simple
13337 | NE | 2226 | Canaday | 2015 | 3 | 1 | 1 | 1 | Natural Gas Steam Turbine | 115 | 0 | 0 | [6 empty] | 0 | 0 |  |  |  | 0 | [10 empty] | 0 | 2 | (ON) Once through No Cool Pond |  | ON | Open | Fresh | Surface | Tri-County Supply Canal | Tri-County Supply Canal | OP | 1 | 1958 | 1 | 1958 | OP | 5 | 1958 | 5 | 1958 | OP | 5 | 1958 | 5 | 1958 | N | NG | ST | N/A | Electric Utility | 1 | 1 | 1 | 1 | Simple
13337 | NE | 2226 | Canaday | 2015 | 4 | 1 | 1 | 1 | Natural Gas Steam Turbine | 115 | 0 | 0 | [6 empty] | 0 | 0 |  |  |  | 0 | [10 empty] | 0 | 2 | (ON) Once through No Cool Pond |  | ON | Open | Fresh | Surface | Tri-County Supply Canal | Tri-County Supply Canal | OP | 1 | 1958 | 1 | 1958 | OP | 5 | 1958 | 5 | 1958 | OP | 5 | 1958 | 5 | 1958 | N | NG | ST | N/A | Electric Utility | 1 | 1 | 1 | 1 | Simple
13337 | NE | 2226 | Canaday | 2015 | 5 | 1 | 1 | 1 | Natural Gas Steam Turbine | 115 | 0 | 0 | [6 empty] | 0 | 0 |  |  |  | 0 | [10 empty] | 0 | 2 | (ON) Once through No Cool Pond |  | ON | Open | Fresh | Surface | Tri-County Supply Canal | Tri-County Supply Canal | OP | 1 | 1958 | 1 | 1958 | OP | 5 | 1958 | 5 | 1958 | OP | 5 | 1958 | 5 | 1958 | N | NG | ST | N/A | Electric Utility | 1 | 1 | 1 | 1 | Simple
13337 | NE | 2226 | Canaday | 2015 | 6 | 1 | 1 | 1 | Natural Gas Steam Turbine | 115 | 0 | 0 | [6 empty] | 0 | 0 |  |  |  | 0 | [10 empty] | 0 | 2 | (ON) Once through No Cool Pond |  | ON | Open | Fresh | Surface | Tri-County Supply Canal | Tri-County Supply Canal | OP | 1 | 1958 | 1 | 1958 | OP | 5 | 1958 | 5 | 1958 | OP | 5 | 1958 | 5 | 1958 | N | NG | ST | N/A | Electric Utility | 1 | 1 | 1 | 1 | Simple
13337 | NE | 2226 | Canaday | 2015 | 7 | 1 | 1 | 1 | Natural Gas Steam Turbine | 115 | 0 | [7 empty] | 0 | 0 |  |  |  | 0 | [10 empty] | 0 | 2 | (ON) Once through No Cool Pond |  | ON | Open | Fresh | Surface | Tri-County Supply Canal | Tri-County Supply Canal | OP | 1 | 1958 | 1 | 1958 | OP | 5 | 1958 | 5 | 1958 | OP | 5 | 1958 | 5 | 1958 | N | NG | ST | N/A | Electric Utility | 1 | 1 | 1 | 1 | Simple
13337 | NE | 2226 | Canaday | 2015 | 8 | 1 | 1 | 1 | Natural Gas Steam Turbine | 115 | 4570 | 4124 | [6 empty] | 42870 | 42870 |  |  |  | 42870 |  |  |  |  | 671.934 | 0 | 162933 | 0 | 15674 | 0 | 199 | 2 | (ON) Once through No Cool Pond |  | ON | Open | Fresh | Surface | Tri-County Supply Canal | Tri-County Supply Canal | OP | 1 | 1958 | 1 | 1958 | OP | 5 | 1958 | 5 | 1958 | OP | 5 | 1958 | 5 | 1958 | N | NG | ST | N/A | Electric Utility | 1 | 1 | 1 | 1 | Simple
13337 | NE | 2226 | Canaday | 2015 | 9 | 1 | 1 | 1 | Natural Gas Steam Turbine | 115 | 0 | 0 | [6 empty] | 0 | 0 |  |  |  | 0 | [10 empty] | 0 | 2 | (ON) Once through No Cool Pond |  | ON | Open | Fresh | Surface | Tri-County Supply Canal | Tri-County Supply Canal | OP | 1 | 1958 | 1 | 1958 | OP | 5 | 1958 | 5 | 1958 | OP | 5 | 1958 | 5 | 1958 | N | NG | ST | N/A | Electric Utility | 1 | 1 | 1 | 1 | Simple
13337 | NE | 2226 | Canaday | 2015 | 10 | 1 | 1 | 1 | Natural Gas Steam Turbine | 115 | 0 | 0 | [6 empty] | 0 | 0 |  |  |  | 0 | [10 empty] | 0 | 2 | (ON) Once through No Cool Pond |  | ON | Open | Fresh | Surface | Tri-County Supply Canal | Tri-County Supply Canal | OP | 1 | 1958 | 1 | 1958 | OP | 5 | 1958 | 5 | 1958 | OP | 5 | 1958 | 5 | 1958 | N | NG | ST | N/A | Electric Utility | 1 | 1 | 1 | 1 | Simple
13337 | NE | 2226 | Canaday | 2015 | 11 | 1 | 1 | 1 | Natural Gas Steam Turbine | 115 | 0 | 0 | [6 empty] | 0 | 0 |  |  |  | 0 | [10 empty] | 0 | 2 | (ON) Once through No Cool Pond |  | ON | Open | Fresh | Surface | Tri-County Supply Canal | Tri-County Supply Canal | OP | 1 | 1958 | 1 | 1958 | OP | 5 | 1958 | 5 | 1958 | OP | 5 | 1958 | 5 | 1958 | N | NG | ST | N/A | Electric Utility | 1 | 1 | 1 | 1 | Simple
13337 | NE | 2226 | Canaday | 2015 | 12 | 1 | 1 | 1 | Natural Gas Steam Turbine | 115 | 0 | 0 | [6 empty] | 0 | 0 |  |  |  | 0 | [10 empty] | 0 | 2 | (ON) Once through No Cool Pond |  | ON | Open | Fresh | Surface | Tri-County Supply Canal | Tri-County Supply Canal | OP | 1 | 1958 | 1 | 1958 | OP | 5 | 1958 | 5 | 1958 | OP | 5 | 1958 | 5 | 1958 | N | NG | ST | N/A | Electric Utility | 1 | 1 | 1 | 1 | Simple
6779 | NE | 2240 | Lon Wright | 2015 | 1 | 6 | 6 | 6 | Conventional Steam Coal | 15 | 4732 | 4385 | [6 empty] | 65833 | 65833 |  |  | 62297 | 3537 | 0 |  |  |  | 181.969 | 0 | 41498 | 0 | 2764 | 0 | 698 |  | (ON) Once through No Cool Pond |  | ON | Open | Fresh | Ground | Wells | Hot water ditch to Elkhorn river | OP | 8 | 1957 | 8 | 1957 | OP | 1 | 1958 | 1 | 1958 | OP | 1 | 1958 | 1 | 1958 | N | SUB | ST | N/A | Electric Utility | 1 | 1 | 1 | 1 | Simple
6779 | NE | 2240 | Lon Wright | 2015 | 2 | 6 | 6 | 6 | Conventional Steam Coal | 15 | 0 | -71 | [6 empty] | 0 | 0 |  |  | 0 | 0 | 0 |  |  |  | 0 | 0 |  |  |  |  | 0 |  | (ON) Once through No Cool Pond |  | ON | Open | Fresh | Ground | Wells | Hot water ditch to Elkhorn river | OP | 8 | 1957 | 8 | 1957 | OP | 1 | 1958 | 1 | 1958 | OP | 1 | 1958 | 1 | 1958 | N | SUB | ST | N/A | Electric Utility | 1 | 1 | 1 | 1 | Simple
6779 | NE | 2240 | Lon Wright | 2015 | 3 | 6 | 6 | 6 | Conventional Steam Coal | 15 | 1644 | 1505 | [6 empty] | 21501 | 21501 |  |  | 20632 | 868 | 0 |  |  |  | 46.949 | 0 | 31195 | 0 | 2184 | 0 | 157 |  | (ON) Once through No Cool Pond |  | ON | Open | Fresh | Ground | Wells | Hot water ditch to Elkhorn river | OP | 8 | 1957 | 8 | 1957 | OP | 1 | 1958 | 1 | 1958 | OP | 1 | 1958 | 1 | 1958 | N | SUB | ST | N/A | Electric Utility | 1 | 1 | 1 | 1 | Simple
6779 | NE | 2240 | Lon Wright | 2015 | 4 | 6 | 6 | 6 | Conventional Steam Coal | 15 | 8366 | 7963 | [6 empty] | 106175 | 106175 |  |  | 102749 | 3426 | 0 |  |  |  | 220.293 | 0 | 27665 | 0 | 2075 | 0 | 654 |  | (ON) Once through No Cool Pond |  | ON | Open | Fresh | Ground | Wells | Hot water ditch to Elkhorn river | OP | 8 | 1957 | 8 | 1957 | OP | 1 | 1958 | 1 | 1958 | OP | 1 | 1958 | 1 | 1958 | N | SUB | ST | N/A | Electric Utility | 1 | 1 | 1 | 1 | Simple
6779 | NE | 2240 | Lon Wright | 2015 | 5 | 6 | 6 | 6 | Conventional Steam Coal | 15 | 1969 | 1823 | [6 empty] | 24010 | 24010 |  |  | 23781 | 230 | 0 |  |  |  | 52.645 | 0 | 28878 | 0 | 2193 | 0 | 167 |  | (ON) Once through No Cool Pond |  | ON | Open | Fresh | Ground | Wells | Hot water ditch to Elkhorn river | OP | 8 | 1957 | 8 | 1957 | OP | 1 | 1958 | 1 | 1958 | OP | 1 | 1958 | 1 | 1958 | N | SUB | ST | N/A | Electric Utility | 1 | 1 | 1 | 1 | Simple
6779 | NE | 2240 | Lon Wright | 2015 | 6 | 6 | 6 | 6 | Conventional Steam Coal | 15 | 1796 | 1637 | [6 empty] | 24074 | 24074 |  |  | 22863 | 1210 | 0 |  |  |  | 57.587 | 0 | 35178 | 0 | 2392 | 0 | 230 |  | (ON) Once through No Cool Pond |  | ON | Open | Fresh | Ground | Wells | Hot water ditch to Elkhorn river | OP | 8 | 1957 | 8 | 1957 | OP | 1 | 1958 | 1 | 1958 | OP | 1 | 1958 | 1 | 1958 | N | SUB | ST | N/A | Electric Utility | 1 | 1 | 1 | 1 | Simple
6779 | NE | 2240 | Lon Wright | 2015 | 7 | 6 | 6 | 6 | Conventional Steam Coal | 15 | 6589 | 6239 | [6 empty] | 85332 | 85332 |  |  | 82193 | 3138 | 0 |  |  |  | 188.389 | 0 | 30195 | 0 | 2208 | 0 | 595 |  | (ON) Once through No Cool Pond |  | ON | Open | Fresh | Ground | Wells | Hot water ditch to Elkhorn river | OP | 8 | 1957 | 8 | 1957 | OP | 1 | 1958 | 1 | 1958 | OP | 1 | 1958 | 1 | 1958 | N | SUB | ST | N/A | Electric Utility | 1 | 1 | 1 | 1 | Simple
6779 | NE | 2240 | Lon Wright | 2015 | 8 | 6 | 6 | 6 | Conventional Steam Coal | 15 | 7063 | 6664 | [6 empty] | 93246 | 93246 |  |  | 88954 | 4292 | 0 |  |  |  | 215.567 | 0 | 32348 | 0 | 2312 | 0 | 744 |  | (ON) Once through No Cool Pond |  | ON | Open | Fresh | Ground | Wells | Hot water ditch to Elkhorn river | OP | 8 | 1957 | 8 | 1957 | OP | 1 | 1958 | 1 | 1958 | OP | 1 | 1958 | 1 | 1958 | N | SUB | ST | N/A | Electric Utility | 1 | 1 | 1 | 1 | Simple
6779 | NE | 2240 | Lon Wright | 2015 | 9 | 6 | 6 | 6 | Conventional Steam Coal | 15 | 9700 | 9258 | [6 empty] | 122701 | 122701 |  |  | 118775 | 3925 | 0 |  |  |  | 276.696 | 0 | 29887 | 0 | 2255 | 0 | 720 |  | (ON) Once through No Cool Pond |  | ON | Open | Fresh | Ground | Wells | Hot water ditch to Elkhorn river | OP | 8 | 1957 | 8 | 1957 | OP | 1 | 1958 | 1 | 1958 | OP | 1 | 1958 | 1 | 1958 | N | SUB | ST | N/A | Electric Utility | 1 | 1 | 1 | 1 | Simple
6779 | NE | 2240 | Lon Wright | 2015 | 10 | 6 | 6 | 6 | Conventional Steam Coal | 15 | 4873 | 4606 | [6 empty] | 61928 | 61928 |  |  | 59403 | 2525 | 0 |  |  |  | 137.122 | 0 | 29770 | 0 | 2214 | 0 | 373 |  | (ON) Once through No Cool Pond |  | ON | Open | Fresh | Ground | Wells | Hot water ditch to Elkhorn river | OP | 8 | 1957 | 8 | 1957 | OP | 1 | 1958 | 1 | 1958 | OP | 1 | 1958 | 1 | 1958 | N | SUB | ST | N/A | Electric Utility | 1 | 1 | 1 | 1 | Simple
6779 | NE | 2240 | Lon Wright | 2015 | 11 | 6 | 6 | 6 | Conventional Steam Coal | 15 | 0 | -71 | [6 empty] | 0 | 0 |  |  | 0 | 0 | 0 |  |  |  | 0 | 0 |  |  |  |  | 0 |  | (ON) Once through No Cool Pond |  | ON | Open | Fresh | Ground | Wells | Hot water ditch to Elkhorn river | OP | 8 | 1957 | 8 | 1957 | OP | 1 | 1958 | 1 | 1958 | OP | 1 | 1958 | 1 | 1958 | N | SUB | ST | N/A | Electric Utility | 1 | 1 | 1 | 1 | Simple
6779 | NE | 2240 | Lon Wright | 2015 | 12 | 6 | 6 | 6 | Conventional Steam Coal | 15 | 0 | -78 | [6 empty] | 0 | 0 |  |  | 0 | 0 | 0 |  |  |  | 0 | 0 |  |  |  |  | 0 |  | (ON) Once through No Cool Pond |  | ON | Open | Fresh | Ground | Wells | Hot water ditch to Elkhorn river | OP | 8 | 1957 | 8 | 1957 | OP | 1 | 1958 | 1 | 1958 | OP | 1 | 1958 | 1 | 1958 | N | SUB | ST | N/A | Electric Utility | 1 | 1 | 1 | 1 | Simple
6779 | NE | 2240 | Lon Wright | 2015 | 1 | 7 | 7 | 7 | Conventional Steam Coal | 20 | 3712 | 3347 | [6 empty] | 49522 | 49522 |  |  | 47396 | 2125 | 0 |  |  |  | 115.374 | 0 | 34471 | 0 | 2330 | 0 | 469 |  | (ON) Once through No Cool Pond |  | ON | Open | Fresh | Ground | Wells | Hot water ditch to Elkhorn river | OP | 8 | 1963 | 8 | 1963 | OP | 8 | 1963 | 8 | 1963 | OP | 8 | 1963 | 8 | 1963 | N | SUB | ST | N/A | Electric Utility | 1 | 1 | 1 | 1 | Simple
6779 | NE | 2240 | Lon Wright | 2015 | 2 | 7 | 7 | 7 | Conventional Steam Coal | 20 | 4733 | -4272 | [6 empty] | 63703 | 63703 |  |  | 60813 | 2889 | 0 |  |  |  | 197.366 | 0 |  |  | 3098 | 0 | 672 |  | (ON) Once through No Cool Pond |  | ON | Open | Fresh | Ground | Wells | Hot water ditch to Elkhorn river | OP | 8 | 1963 | 8 | 1963 | OP | 8 | 1963 | 8 | 1963 | OP | 8 | 1963 | 8 | 1963 | N | SUB | ST | N/A | Electric Utility | 1 | 1 | 1 | 1 | Simple
6779 | NE | 2240 | Lon Wright | 2015 | 3 | 7 | 7 | 7 | Conventional Steam Coal | 20 | 6532 | 6007 | [6 empty] | 86448 | 86448 |  |  | 83237 | 3210 | 0 |  |  |  | 174.575 | 0 | 29062 | 0 | 2019 | 0 | 743 |  | (ON) Once through No Cool Pond |  | ON | Open | Fresh | Ground | Wells | Hot water ditch to Elkhorn river | OP | 8 | 1963 | 8 | 1963 | OP | 8 | 1963 | 8 | 1963 | OP | 8 | 1963 | 8 | 1963 | N | SUB | ST | N/A | Electric Utility | 1 | 1 | 1 | 1 | Simple
6779 | NE | 2240 | Lon Wright | 2015 | 4 | 7 | 7 | 7 | Conventional Steam Coal | 20 | 11455 | 10824 | [6 empty] | 139349 | 139349 |  |  | 135500 | 3848 | 0 |  |  |  | 336.312 | 0 | 31071 | 0 | 2413 | 0 | 720 |  | (ON) Once through No Cool Pond |  | ON | Open | Fresh | Ground | Wells | Hot water ditch to Elkhorn river | OP | 8 | 1963 | 8 | 1963 | OP | 8 | 1963 | 8 | 1963 | OP | 8 | 1963 | 8 | 1963 | N | SUB | ST | N/A | Electric Utility | 1 | 1 | 1 | 1 | Simple
6779 | NE | 2240 | Lon Wright | 2015 | 5 | 7 | 7 | 7 | Conventional Steam Coal | 20 | 4095 | 3779 | [6 empty] | 52341 | 52341 |  |  | 50651 | 1690 | 0 |  |  |  | 118.088 | 0 | 31248 | 0 | 2256 | 0 | 357 |  | (ON) Once through No Cool Pond |  | ON | Open | Fresh | Ground | Wells | Hot water ditch to Elkhorn river | OP | 8 | 1963 | 8 | 1963 | OP | 8 | 1963 | 8 | 1963 | OP | 8 | 1963 | 8 | 1963 | N | SUB | ST | N/A | Electric Utility | 1 | 1 | 1 | 1 | Simple
6779 | NE | 2240 | Lon Wright | 2015 | 6 | 7 | 7 | 7 | Conventional Steam Coal | 20 | 6110 | 5671 | [6 empty] | 74819 | 74819 |  |  | 71742 | 3077 | 0 |  |  |  | 186.009 | 0 | 32800 | 0 | 2486 | 0 | 565 |  | (ON) Once through No Cool Pond |  | ON | Open | Fresh | Ground | Wells | Hot water ditch to Elkhorn river | OP | 8 | 1963 | 8 | 1963 | OP | 8 | 1963 | 8 | 1963 | OP | 8 | 1963 | 8 | 1963 | N | SUB | ST | N/A | Electric Utility | 1 | 1 | 1 | 1 | Simple
6779 | NE | 2240 | Lon Wright | 2015 | 7 | 7 | 7 | 7 | Conventional Steam Coal | 20 | 10278 | 9661 | [6 empty] | 126834 | 126834 |  |  | 121838 | 4996 | 0 |  |  |  | 292.437 | 0 | 30270 | 0 | 2306 | 0 | 744 |  | (ON) Once through No Cool Pond |  | ON | Open | Fresh | Ground | Wells | Hot water ditch to Elkhorn river | OP | 8 | 1963 | 8 | 1963 | OP | 8 | 1963 | 8 | 1963 | OP | 8 | 1963 | 8 | 1963 | N | SUB | ST | N/A | Electric Utility | 1 | 1 | 1 | 1 | Simple
6779 | NE | 2240 | Lon Wright | 2015 | 8 | 7 | 7 | 7 | Conventional Steam Coal | 20 | 8514 | 7930 | [6 empty] | 108199 | 108199 |  |  | 104525 | 3674 | 0 |  |  |  | 257.662 | 0 | 32492 | 0 | 2381 | 0 | 744 |  | (ON) Once through No Cool Pond |  | ON | Open | Fresh | Ground | Wells | Hot water ditch to Elkhorn river | OP | 8 | 1963 | 8 | 1963 | OP | 8 | 1963 | 8 | 1963 | OP | 8 | 1963 | 8 | 1963 | N | SUB | ST | N/A | Electric Utility | 1 | 1 | 1 | 1 | Simple
6779 | NE | 2240 | Lon Wright | 2015 | 9 | 7 | 7 | 7 | Conventional Steam Coal | 20 | 12248 | 11589 | [6 empty] | 151061 | 151061 |  |  | 147495 | 3566 | 0 |  |  |  | 354.499 | 0 | 30589 | 0 | 2347 | 0 | 720 |  | (ON) Once through No Cool Pond |  | ON | Open | Fresh | Ground | Wells | Hot water ditch to Elkhorn river | OP | 8 | 1963 | 8 | 1963 | OP | 8 | 1963 | 8 | 1963 | OP | 8 | 1963 | 8 | 1963 | N | SUB | ST | N/A | Electric Utility | 1 | 1 | 1 | 1 | Simple
6779 | NE | 2240 | Lon Wright | 2015 | 10 | 7 | 7 | 7 | Conventional Steam Coal | 20 | 9210 | 8603 | [6 empty] | 117828 | 117828 |  |  | 114002 | 3826 | 0 |  |  |  | 279.58 | 0 | 32498 | 0 | 2373 | 0 | 744 |  | (ON) Once through No Cool Pond |  | ON | Open | Fresh | Ground | Wells | Hot water ditch to Elkhorn river | OP | 8 | 1963 | 8 | 1963 | OP | 8 | 1963 | 8 | 1963 | OP | 8 | 1963 | 8 | 1963 | N | SUB | ST | N/A | Electric Utility | 1 | 1 | 1 | 1 | Simple
6779 | NE | 2240 | Lon Wright | 2015 | 11 | 7 | 7 | 7 | Conventional Steam Coal | 20 | 5362 | 4858 | [6 empty] | 71628 | 71628 |  |  | 68125 | 3503 | 0 |  |  |  | 195.869 | 0 | 40319 | 0 | 2735 | 0 | 720 |  | (ON) Once through No Cool Pond |  | ON | Open | Fresh | Ground | Wells | Hot water ditch to Elkhorn river | OP | 8 | 1963 | 8 | 1963 | OP | 8 | 1963 | 8 | 1963 | OP | 8 | 1963 | 8 | 1963 | N | SUB | ST | N/A | Electric Utility | 1 | 1 | 1 | 1 | Simple
6779 | NE | 2240 | Lon Wright | 2015 | 12 | 7 | 7 | 7 | Conventional Steam Coal | 20 | 5536 | 5003 | [6 empty] | 74390 | 74390 |  |  | 70763 | 3627 | 0 |  |  |  | 175.748 | 0 | 35129 | 0 | 2363 | 0 | 744 |  | (ON) Once through No Cool Pond |  | ON | Open | Fresh | Ground | Wells | Hot water ditch to Elkhorn river | OP | 8 | 1963 | 8 | 1963 | OP | 8 | 1963 | 8 | 1963 | OP | 8 | 1963 | 8 | 1963 | N | SUB | ST | N/A | Electric Utility | 1 | 1 | 1 | 1 | Simple
6779 | NE | 2240 | Lon Wright | 2015 | 1 | 8 | 8 | 8 | Conventional Steam Coal | 85 | 38334 | 33999 | [6 empty] | 409492 | 409492 |  |  | 402100 | 7392 | 0 |  |  |  | 18.66 | 18.66 | 549 | 549 | 46 | 46 | 744 |  | (RI) Recirculate: Induced Draft |  | RI | Closed | Fresh | Ground | Wells |  | OP | 1 | 1976 | 1 | 1976 | OP | 10 | 1976 | 10 | 1976 | OP | 10 | 1976 | 10 | 1976 | N | SUB | ST | N/A | Electric Utility | 1 | 1 | 1 | 1 | Simple
6779 | NE | 2240 | Lon Wright | 2015 | 2 | 8 | 8 | 8 | Conventional Steam Coal | 85 | 36289 | 32297 | [6 empty] | 388143 | 388143 |  |  | 382282 | 5861 | 0 |  |  |  | 16.975 | 16.975 | 526 | 526 | 44 | 44 | 672 |  | (RI) Recirculate: Induced Draft |  | RI | Closed | Fresh | Ground | Wells |  | OP | 1 | 1976 | 1 | 1976 | OP | 10 | 1976 | 10 | 1976 | OP | 10 | 1976 | 10 | 1976 | N | SUB | ST | N/A | Electric Utility | 1 | 1 | 1 | 1 | Simple
6779 | NE | 2240 | Lon Wright | 2015 | 3 | 8 | 8 | 8 | Conventional Steam Coal | 85 | 28573 | 24977 | [6 empty] | 303945 | 303945 |  |  | 299412 | 4532 | 0 |  |  |  | 14.326 | 14.326 | 574 | 574 | 47 | 47 | 635 |  | (RI) Recirculate: Induced Draft |  | RI | Closed | Fresh | Ground | Wells |  | OP | 1 | 1976 | 1 | 1976 | OP | 10 | 1976 | 10 | 1976 | OP | 10 | 1976 | 10 | 1976 | N | SUB | ST | N/A | Electric Utility | 1 | 1 | 1 | 1 | Simple
6779 | NE | 2240 | Lon Wright | 2015 | 4 | 8 | 8 | 8 | Conventional Steam Coal | 85 | 3292 | 2059 | [6 empty] | 38009 | 38009 |  |  | 35814 | 2195 | 0 |  |  |  | 1.898 | 1.898 | 922 | 922 | 50 | 50 | 111 |  | (RI) Recirculate: Induced Draft |  | RI | Closed | Fresh | Ground | Wells |  | OP | 1 | 1976 | 1 | 1976 | OP | 10 | 1976 | 10 | 1976 | OP | 10 | 1976 | 10 | 1976 | N | SUB | ST | N/A | Electric Utility | 1 | 1 | 1 | 1 | Simple
6779 | NE | 2240 | Lon Wright | 2015 | 5 | 8 | 8 | 8 | Conventional Steam Coal | 85 | 26825 | 23388 | [6 empty] | 285524 | 285524 |  |  | 278977 | 6548 | 0 |  |  |  | 14.997 | 14.997 | 641 | 641 | 53 | 53 | 636 |  | (RI) Recirculate: Induced Draft |  | RI | Closed | Fresh | Ground | Wells |  | OP | 1 | 1976 | 1 | 1976 | OP | 10 | 1976 | 10 | 1976 | OP | 10 | 1976 | 10 | 1976 | N | SUB | ST | N/A | Electric Utility | 1 | 1 | 1 | 1 | Simple
6779 | NE | 2240 | Lon Wright | 2015 | 6 | 8 | 8 | 8 | Conventional Steam Coal | 85 | 39358 | 34990 | [6 empty] | 413066 | 413066 |  |  | 404908 | 8158 | 0 |  |  |  | 22.334 | 22.334 | 638 | 638 | 54 | 54 | 720 |  | (RI) Recirculate: Induced Draft |  | RI | Closed | Fresh | Ground | Wells |  | OP | 1 | 1976 | 1 | 1976 | OP | 10 | 1976 | 10 | 1976 | OP | 10 | 1976 | 10 | 1976 | N | SUB | ST | N/A | Electric Utility | 1 | 1 | 1 | 1 | Simple
6779 | NE | 2240 | Lon Wright | 2015 | 7 | 8 | 8 | 8 | Conventional Steam Coal | 85 | 38826 | 34255 | [6 empty] | 409144 | 409144 |  |  | 402483 | 6661 | 0 |  |  |  | 22.541 | 22.541 | 658 | 658 | 55 | 55 | 697 |  | (RI) Recirculate: Induced Draft |  | RI | Closed | Fresh | Ground | Wells |  | OP | 1 | 1976 | 1 | 1976 | OP | 10 | 1976 | 10 | 1976 | OP | 10 | 1976 | 10 | 1976 | N | SUB | ST | N/A | Electric Utility | 1 | 1 | 1 | 1 | Simple
6779 | NE | 2240 | Lon Wright | 2015 | 8 | 8 | 8 | 8 | Conventional Steam Coal | 85 | 37905 | 33464 | [6 empty] | 401660 | 401660 |  |  | 393854 | 7806 | 0 |  |  |  | 20.487 | 20.487 | 612 | 612 | 51 | 51 | 663 |  | (RI) Recirculate: Induced Draft |  | RI | Closed | Fresh | Ground | Wells |  | OP | 1 | 1976 | 1 | 1976 | OP | 10 | 1976 | 10 | 1976 | OP | 10 | 1976 | 10 | 1976 | N | SUB | ST | N/A | Electric Utility | 1 | 1 | 1 | 1 | Simple
6779 | NE | 2240 | Lon Wright | 2015 | 9 | 8 | 8 | 8 | Conventional Steam Coal | 85 | 0 | -953 | [6 empty] | 0 | 0 |  |  | 0 | 0 | 0 |  |  |  | 0 | 0 |  |  |  |  | 0 |  | (RI) Recirculate: Induced Draft |  | RI | Closed | Fresh | Ground | Wells |  | OP | 1 | 1976 | 1 | 1976 | OP | 10 | 1976 | 10 | 1976 | OP | 10 | 1976 | 10 | 1976 | N | SUB | ST | N/A | Electric Utility | 1 | 1 | 1 | 1 | Simple
6779 | NE | 2240 | Lon Wright | 2015 | 10 | 8 | 8 | 8 | Conventional Steam Coal | 85 | 24005 | 21399 | [6 empty] | 256277 | 256277 |  |  | 248040 | 8236 | 0 |  |  |  | 12.422 | 12.422 | 580 | 580 | 48 | 48 | 426 |  | (RI) Recirculate: Induced Draft |  | RI | Closed | Fresh | Ground | Wells |  | OP | 1 | 1976 | 1 | 1976 | OP | 10 | 1976 | 10 | 1976 | OP | 10 | 1976 | 10 | 1976 | N | SUB | ST | N/A | Electric Utility | 1 | 1 | 1 | 1 | Simple
6779 | NE | 2240 | Lon Wright | 2015 | 11 | 8 | 8 | 8 | Conventional Steam Coal | 85 | 38900 | 35646 | [6 empty] | 410046 | 410046 |  |  | 399439 | 10608 | 0 |  |  |  | 19.327 | 19.327 | 542 | 542 | 47 | 47 | 719 |  | (RI) Recirculate: Induced Draft |  | RI | Closed | Fresh | Ground | Wells |  | OP | 1 | 1976 | 1 | 1976 | OP | 10 | 1976 | 10 | 1976 | OP | 10 | 1976 | 10 | 1976 | N | SUB | ST | N/A | Electric Utility | 1 | 1 | 1 | 1 | Simple
6779 | NE | 2240 | Lon Wright | 2015 | 12 | 8 | 8 | 8 | Conventional Steam Coal | 85 | 34375 | 31206 | [6 empty] | 366187 | 366187 |  |  | 357469 | 8718 | 0 |  |  |  | 16.294 | 16.294 | 522 | 522 | 44 | 44 | 744 |  | (RI) Recirculate: Induced Draft |  | RI | Closed | Fresh | Ground | Wells |  | OP | 1 | 1976 | 1 | 1976 | OP | 10 | 1976 | 10 | 1976 | OP | 10 | 1976 | 10 | 1976 | N | SUB | ST | N/A | Electric Utility | 1 | 1 | 1 | 1 | Simple
13337 | NE | 2277 | Sheldon | 2015 | 1 | 1 | 1 | 1 | Conventional Steam Coal | 100 | 65602 | 59362 | [6 empty] | 682841 | 682841 |  |  | 682359 | 482 |  |  |  |  | 28.172 | 22.659 | 475 | 382 | 41 | 33 | 744 |  | (RI) Recirculate: Induced Draft |  | RI | Closed | Fresh | Ground | Wells | N/A | OP | 1 | 1961 | 1 | 1961 | OP | 7 | 1968 | 7 | 1968 | OP | 7 | 1961 | 7 | 1961 | N | SUB | ST | N/A | Electric Utility | 1 | 1 | 1 | 1 | Simple
13337 | NE | 2277 | Sheldon | 2015 | 2 | 1 | 1 | 1 | Conventional Steam Coal | 100 | 58788 | 53400 | [6 empty] | 615666 | 615666 |  |  | 615523 | 143 |  |  |  |  | 22.777 | 17.975 | 427 | 337 | 37 | 29 | 672 |  | (RI) Recirculate: Induced Draft |  | RI | Closed | Fresh | Ground | Wells | N/A | OP | 1 | 1961 | 1 | 1961 | OP | 7 | 1968 | 7 | 1968 | OP | 7 | 1961 | 7 | 1961 | N | SUB | ST | N/A | Electric Utility | 1 | 1 | 1 | 1 | Simple
13337 | NE | 2277 | Sheldon | 2015 | 3 | 1 | 1 | 1 | Conventional Steam Coal | 100 | 41322 | 37257 | [6 empty] | 433552 | 433552 |  |  | 432450 | 1101 |  |  |  |  | 17.333 | 14.414 | 465 | 387 | 40 | 33 | 597 |  | (RI) Recirculate: Induced Draft |  | RI | Closed | Fresh | Ground | Wells | N/A | OP | 1 | 1961 | 1 | 1961 | OP | 7 | 1968 | 7 | 1968 | OP | 7 | 1961 | 7 | 1961 | N | SUB | ST | N/A | Electric Utility | 1 | 1 | 1 | 1 | Simple
13337 | NE | 2277 | Sheldon | 2015 | 4 | 1 | 1 | 1 | Conventional Steam Coal | 100 | 57830 | 51764 | [6 empty] | 617866 | 617866 |  |  | 617739 | 127 |  |  |  |  | 30.573 | 24.978 | 591 | 483 | 49 | 40 | 720 |  | (RI) Recirculate: Induced Draft |  | RI | Closed | Fresh | Ground | Wells | N/A | OP | 1 | 1961 | 1 | 1961 | OP | 7 | 1968 | 7 | 1968 | OP | 7 | 1961 | 7 | 1961 | N | SUB | ST | N/A | Electric Utility | 1 | 1 | 1 | 1 | Simple
13337 | NE | 2277 | Sheldon | 2015 | 5 | 1 | 1 | 1 | Conventional Steam Coal | 100 | 62072 | 55385 | [6 empty] | 644244 | 644244 |  |  | 644009 | 235 |  |  |  |  | 34.315 | 27.878 | 620 | 503 | 53 | 43 | 744 |  | (RI) Recirculate: Induced Draft |  | RI | Closed | Fresh | Ground | Wells | N/A | OP | 1 | 1961 | 1 | 1961 | OP | 7 | 1968 | 7 | 1968 | OP | 7 | 1961 | 7 | 1961 | N | SUB | ST | N/A | Electric Utility | 1 | 1 | 1 | 1 | Simple
13337 | NE | 2277 | Sheldon | 2015 | 6 | 1 | 1 | 1 | Conventional Steam Coal | 100 | 64092 | 57772 | [6 empty] | 680394 | 680394 |  |  | 680171 | 223 |  |  |  |  | 40.405 | 32.387 | 699 | 561 | 59 | 48 | 720 |  | (RI) Recirculate: Induced Draft |  | RI | Closed | Fresh | Ground | Wells | N/A | OP | 1 | 1961 | 1 | 1961 | OP | 7 | 1968 | 7 | 1968 | OP | 7 | 1961 | 7 | 1961 | N | SUB | ST | N/A | Electric Utility | 1 | 1 | 1 | 1 | Simple
13337 | NE | 2277 | Sheldon | 2015 | 7 | 1 | 1 | 1 | Conventional Steam Coal | 100 | 68126 | 61896 | [6 empty] | 720896 | 720896 |  |  | 720823 | 72 |  |  |  |  | 44.546 | 35.341 | 720 | 571 | 62 | 49 | 744 |  | (RI) Recirculate: Induced Draft |  | RI | Closed | Fresh | Ground | Wells | N/A | OP | 1 | 1961 | 1 | 1961 | OP | 7 | 1968 | 7 | 1968 | OP | 7 | 1961 | 7 | 1961 | N | SUB | ST | N/A | Electric Utility | 1 | 1 | 1 | 1 | Simple
13337 | NE | 2277 | Sheldon | 2015 | 8 | 1 | 1 | 1 | Conventional Steam Coal | 100 | 48568 | 44046 | [6 empty] | 510895 | 510895 |  |  | 509883 | 1011 |  |  |  |  | 31.043 | 24.454 | 705 | 555 | 61 | 48 | 744 |  | (RI) Recirculate: Induced Draft |  | RI | Closed | Fresh | Ground | Wells | N/A | OP | 1 | 1961 | 1 | 1961 | OP | 7 | 1968 | 7 | 1968 | OP | 7 | 1961 | 7 | 1961 | N | SUB | ST | N/A | Electric Utility | 1 | 1 | 1 | 1 | Simple
13337 | NE | 2277 | Sheldon | 2015 | 9 | 1 | 1 | 1 | Conventional Steam Coal | 100 | 12868 | 11674 | [6 empty] | 132521 | 132521 |  |  | 132483 | 38 |  |  |  |  | 1.905 | 1.58 | 163 | 135 | 14 | 12 | 162 |  | (RI) Recirculate: Induced Draft |  | RI | Closed | Fresh | Ground | Wells | N/A | OP | 1 | 1961 | 1 | 1961 | OP | 7 | 1968 | 7 | 1968 | OP | 7 | 1961 | 7 | 1961 | N | SUB | ST | N/A | Electric Utility | 1 | 1 | 1 | 1 | Simple
13337 | NE | 2277 | Sheldon | 2015 | 10 | 1 | 1 | 1 | Conventional Steam Coal | 100 | 21286 | 18875 | [6 empty] | 218704 | 218704 |  |  | 217144 | 1560 |  |  |  |  | 4.531 | 3.897 | 240 | 206 | 21 | 18 | 301 |  | (RI) Recirculate: Induced Draft |  | RI | Closed | Fresh | Ground | Wells | N/A | OP | 1 | 1961 | 1 | 1961 | OP | 7 | 1968 | 7 | 1968 | OP | 7 | 1961 | 7 | 1961 | N | SUB | ST | N/A | Electric Utility | 1 | 1 | 1 | 1 | Simple
13337 | NE | 2277 | Sheldon | 2015 | 11 | 1 | 1 | 1 | Conventional Steam Coal | 100 | 28350 | 25246 | [6 empty] | 302449 | 302449 |  |  | 301207 | 1243 |  |  |  |  | 5.744 | 4.849 | 228 | 192 | 19 | 16 | 342 |  | (RI) Recirculate: Induced Draft |  | RI | Closed | Fresh | Ground | Wells | N/A | OP | 1 | 1961 | 1 | 1961 | OP | 7 | 1968 | 7 | 1968 | OP | 7 | 1961 | 7 | 1961 | N | SUB | ST | N/A | Electric Utility | 1 | 1 | 1 | 1 | Simple
13337 | NE | 2277 | Sheldon | 2015 | 12 | 1 | 1 | 1 | Conventional Steam Coal | 100 | 56838 | 50447 | [6 empty] | 613262 | 613262 |  |  | 613055 | 207 |  |  |  |  | 24.061 | 19.369 | 477 | 384 | 39 | 32 | 744 |  | (RI) Recirculate: Induced Draft |  | RI | Closed | Fresh | Ground | Wells | N/A | OP | 1 | 1961 | 1 | 1961 | OP | 7 | 1968 | 7 | 1968 | OP | 7 | 1961 | 7 | 1961 | N | SUB | ST | N/A | Electric Utility | 1 | 1 | 1 | 1 | Simple
13337 | NE | 2277 | Sheldon | 2015 | 1 | 2 | 2 | 2 | Conventional Steam Coal | 115 | 69968 | 63111 | [6 empty] | 741340 | 741340 |  |  | 739627 | 1713 |  |  |  |  | 29.253 | 23.235 | 464 | 368 | 39 | 31 | 744 |  | (RI) Recirculate: Induced Draft |  | RI | Closed | Fresh | Ground | Wells |  | OP | 1 | 1965 | 1 | 1965 | OP | 7 | 1961 | 7 | 1961 | OP | 7 | 1968 | 7 | 1968 | N | SUB | ST | N/A | Electric Utility | 1 | 1 | 1 | 1 | Simple
13337 | NE | 2277 | Sheldon | 2015 | 2 | 2 | 2 | 2 | Conventional Steam Coal | 115 | 61154 | 55026 | [6 empty] | 644922 | 644922 |  |  | 644486 | 436 |  |  |  |  | 23.649 | 18.672 | 430 | 339 | 37 | 29 | 647 |  | (RI) Recirculate: Induced Draft |  | RI | Closed | Fresh | Ground | Wells |  | OP | 1 | 1965 | 1 | 1965 | OP | 7 | 1961 | 7 | 1961 | OP | 7 | 1968 | 7 | 1968 | N | SUB | ST | N/A | Electric Utility | 1 | 1 | 1 | 1 | Simple
13337 | NE | 2277 | Sheldon | 2015 | 3 | 2 | 2 | 2 | Conventional Steam Coal | 115 | 57312 | 50844 | [6 empty] | 609278 | 609278 |  |  | 607594 | 1685 |  |  |  |  | 25.61 | 21.138 | 504 | 416 | 42 | 35 | 680 |  | (RI) Recirculate: Induced Draft |  | RI | Closed | Fresh | Ground | Wells |  | OP | 1 | 1965 | 1 | 1965 | OP | 7 | 1961 | 7 | 1961 | OP | 7 | 1968 | 7 | 1968 | N | SUB | ST | N/A | Electric Utility | 1 | 1 | 1 | 1 | Simple
13337 | NE | 2277 | Sheldon | 2015 | 4 | 2 | 2 | 2 | Conventional Steam Coal | 115 | 33622 | 29976 | [6 empty] | 366358 | 366358 |  |  | 364942 | 1416 |  |  |  |  | 10.359 | 8.466 | 346 | 282 | 28 | 23 | 390 |  | (RI) Recirculate: Induced Draft |  | RI | Closed | Fresh | Ground | Wells |  | OP | 1 | 1965 | 1 | 1965 | OP | 7 | 1961 | 7 | 1961 | OP | 7 | 1968 | 7 | 1968 | N | SUB | ST | N/A | Electric Utility | 1 | 1 | 1 | 1 | Simple
13337 | NE | 2277 | Sheldon | 2015 | 5 | 2 | 2 | 2 | Conventional Steam Coal | 115 | 17566 | 15589 | [6 empty] | 184008 | 184008 |  |  | 183784 | 224 |  |  |  |  | 3.496 | 2.971 | 224 | 191 | 19 | 16 | 208 |  | (RI) Recirculate: Induced Draft |  | RI | Closed | Fresh | Ground | Wells |  | OP | 1 | 1965 | 1 | 1965 | OP | 7 | 1961 | 7 | 1961 | OP | 7 | 1968 | 7 | 1968 | N | SUB | ST | N/A | Electric Utility | 1 | 1 | 1 | 1 | Simple
13337 | NE | 2277 | Sheldon | 2015 | 6 | 2 | 2 | 2 | Conventional Steam Coal | 115 | 48274 | 42983 | [6 empty] | 511998 | 511998 |  |  | 510454 | 1545 |  |  |  |  | 25.586 | 21.026 | 595 | 489 | 50 | 41 | 626 |  | (RI) Recirculate: Induced Draft |  | RI | Closed | Fresh | Ground | Wells |  | OP | 1 | 1965 | 1 | 1965 | OP | 7 | 1961 | 7 | 1961 | OP | 7 | 1968 | 7 | 1968 | N | SUB | ST | N/A | Electric Utility | 1 | 1 | 1 | 1 | Simple
13337 | NE | 2277 | Sheldon | 2015 | 7 | 2 | 2 | 2 | Conventional Steam Coal | 115 | 74222 | 66177 | [6 empty] | 771119 | 771119 |  |  | 770845 | 273 |  |  |  |  | 42.658 | 33.355 | 645 | 504 | 55 | 43 | 744 |  | (RI) Recirculate: Induced Draft |  | RI | Closed | Fresh | Ground | Wells |  | OP | 1 | 1965 | 1 | 1965 | OP | 7 | 1961 | 7 | 1961 | OP | 7 | 1968 | 7 | 1968 | N | SUB | ST | N/A | Electric Utility | 1 | 1 | 1 | 1 | Simple
13337 | NE | 2277 | Sheldon | 2015 | 8 | 2 | 2 | 2 | Conventional Steam Coal | 115 | 69630 | 61666 | [6 empty] | 718864 | 718864 |  |  | 718412 | 452 |  |  |  |  | 39.323 | 30.846 | 638 | 500 | 55 | 43 | 744 |  | (RI) Recirculate: Induced Draft |  | RI | Closed | Fresh | Ground | Wells |  | OP | 1 | 1965 | 1 | 1965 | OP | 7 | 1961 | 7 | 1961 | OP | 7 | 1968 | 7 | 1968 | N | SUB | ST | N/A | Electric Utility | 1 | 1 | 1 | 1 | Simple
13337 | NE | 2277 | Sheldon | 2015 | 9 | 2 | 2 | 2 | Conventional Steam Coal | 115 | 49312 | 43418 | [6 empty] | 503993 | 503993 |  |  | 503729 | 264 |  |  |  |  | 23.006 | 18.251 | 530 | 420 | 46 | 36 | 587 |  | (RI) Recirculate: Induced Draft |  | RI | Closed | Fresh | Ground | Wells |  | OP | 1 | 1965 | 1 | 1965 | OP | 7 | 1961 | 7 | 1961 | OP | 7 | 1968 | 7 | 1968 | N | SUB | ST | N/A | Electric Utility | 1 | 1 | 1 | 1 | Simple
13337 | NE | 2277 | Sheldon | 2015 | 10 | 2 | 2 | 2 | Conventional Steam Coal | 115 | 0 | 0 | [6 empty] | 0 | 0 |  |  | 0 | 0 |  |  |  |  | 0 | 0 |  |  |  |  | 0 |  | (RI) Recirculate: Induced Draft |  | RI | Closed | Fresh | Ground | Wells |  | OP | 1 | 1965 | 1 | 1965 | OP | 7 | 1961 | 7 | 1961 | OP | 7 | 1968 | 7 | 1968 | N | SUB | ST | N/A | Electric Utility | 1 | 1 | 1 | 1 | Simple
13337 | NE | 2277 | Sheldon | 2015 | 11 | 2 | 2 | 2 | Conventional Steam Coal | 115 | 0 | 0 | [6 empty] | 0 | 0 |  |  | 0 | 0 |  |  |  |  | 0 | 0 |  |  |  |  | 0 |  | (RI) Recirculate: Induced Draft |  | RI | Closed | Fresh | Ground | Wells |  | OP | 1 | 1965 | 1 | 1965 | OP | 7 | 1961 | 7 | 1961 | OP | 7 | 1968 | 7 | 1968 | N | SUB | ST | N/A | Electric Utility | 1 | 1 | 1 | 1 | Simple
13337 | NE | 2277 | Sheldon | 2015 | 12 | 2 | 2 | 2 | Conventional Steam Coal | 115 | 15340 | 13719 | [6 empty] | 171836 | 171836 |  |  | 168746 | 3090 |  |  |  |  | 1.993 | 1.763 | 145 | 129 | 12 | 10 | 204 |  | (RI) Recirculate: Induced Draft |  | RI | Closed | Fresh | Ground | Wells |  | OP | 1 | 1965 | 1 | 1965 | OP | 7 | 1961 | 7 | 1961 | OP | 7 | 1968 | 7 | 1968 | N | SUB | ST | N/A | Electric Utility | 1 | 1 | 1 | 1 | Simple
14127 | NE | 2289 | Fort Calhoun | 2015 | 1 | 1 | NSS1 | 1 | Nuclear | 478.1 | 393524 | 378565 | [16 empty] | 16391.808 | 0 | 43300 | 0 |  |  | 744 |  | (ON) Once through No Cool Pond |  | ON | Open | Fresh | Surface | Missouri River | Missouri River | OP | 9 | 1973 | 9 | 1973 | OP |  |  |  |  | OP | 9 | 1973 | 9 | 1973 | N | NUC | ST | N/A | Electric Utility | 3 | 1 | 1 | 1 | Simple
14127 | NE | 2289 | Fort Calhoun | 2015 | 2 | 1 | NSS1 | 1 | Nuclear | 478.1 | 355448 | 342099 | [16 empty] | 14533.584 | 0 | 42484 | 0 |  |  | 672 |  | (ON) Once through No Cool Pond |  | ON | Open | Fresh | Surface | Missouri River | Missouri River | OP | 9 | 1973 | 9 | 1973 | OP |  |  |  |  | OP | 9 | 1973 | 9 | 1973 | N | NUC | ST | N/A | Electric Utility | 3 | 1 | 1 | 1 | Simple
14127 | NE | 2289 | Fort Calhoun | 2015 | 3 | 1 | NSS1 | 1 | Nuclear | 478.1 | 385818 | 370892 | [16 empty] | 16391.808 | 0 | 44196 | 0 |  |  | 744 |  | (ON) Once through No Cool Pond |  | ON | Open | Fresh | Surface | Missouri River | Missouri River | OP | 9 | 1973 | 9 | 1973 | OP |  |  |  |  | OP | 9 | 1973 | 9 | 1973 | N | NUC | ST | N/A | Electric Utility | 3 | 1 | 1 | 1 | Simple
14127 | NE | 2289 | Fort Calhoun | 2015 | 4 | 1 | NSS1 | 1 | Nuclear | 478.1 | 127964 | 121849 | [16 empty] | 5760.144 | 0 | 47273 | 0 |  |  | 720 |  | (ON) Once through No Cool Pond |  | ON | Open | Fresh | Surface | Missouri River | Missouri River | OP | 9 | 1973 | 9 | 1973 | OP |  |  |  |  | OP | 9 | 1973 | 9 | 1973 | N | NUC | ST | N/A | Electric Utility | 3 | 1 | 1 | 1 | Simple
14127 | NE | 2289 | Fort Calhoun | 2015 | 5 | 1 | NSS1 | 1 | Nuclear | 478.1 | 0 | -2172 | [16 empty] | 3077.496 | 0 |  |  |  |  | 744 |  | (ON) Once through No Cool Pond |  | ON | Open | Fresh | Surface | Missouri River | Missouri River | OP | 9 | 1973 | 9 | 1973 | OP |  |  |  |  | OP | 9 | 1973 | 9 | 1973 | N | NUC | ST | N/A | Electric Utility | 3 | 1 | 1 | 1 | Simple
14127 | NE | 2289 | Fort Calhoun | 2015 | 6 | 1 | NSS1 | 1 | Nuclear | 478.1 | 232598 | 220643 | [16 empty] | 15179.76 | 0 | 68798 | 0 |  |  | 720 |  | (ON) Once through No Cool Pond |  | ON | Open | Fresh | Surface | Missouri River | Missouri River | OP | 9 | 1973 | 9 | 1973 | OP |  |  |  |  | OP | 9 | 1973 | 9 | 1973 | N | NUC | ST | N/A | Electric Utility | 3 | 1 | 1 | 1 | Simple
14127 | NE | 2289 | Fort Calhoun | 2015 | 7 | 1 | NSS1 | 1 | Nuclear | 478.1 | 259966 | 248843 | [16 empty] | 16438.416 | 0 | 66059 | 0 |  |  | 744 |  | (ON) Once through No Cool Pond |  | ON | Open | Fresh | Surface | Missouri River | Missouri River | OP | 9 | 1973 | 9 | 1973 | OP |  |  |  |  | OP | 9 | 1973 | 9 | 1973 | N | NUC | ST | N/A | Electric Utility | 3 | 1 | 1 | 1 | Simple
14127 | NE | 2289 | Fort Calhoun | 2015 | 8 | 1 | NSS1 | 1 | Nuclear | 478.1 | 379670 | 365864 | [16 empty] | 16713.216 | 0 | 45681 | 0 |  |  | 744 |  | (ON) Once through No Cool Pond |  | ON | Open | Fresh | Surface | Missouri River | Missouri River | OP | 9 | 1973 | 9 | 1973 | OP |  |  |  |  | OP | 9 | 1973 | 9 | 1973 | N | NUC | ST | N/A | Electric Utility | 3 | 1 | 1 | 1 | Simple
14127 | NE | 2289 | Fort Calhoun | 2015 | 9 | 1 | NSS1 | 1 | Nuclear | 478.1 | 369664 | 356303 | [16 empty] | 16174.08 | 0 | 45394 | 0 |  |  | 720 |  | (ON) Once through No Cool Pond |  | ON | Open | Fresh | Surface | Missouri River | Missouri River | OP | 9 | 1973 | 9 | 1973 | OP |  |  |  |  | OP | 9 | 1973 | 9 | 1973 | N | NUC | ST | N/A | Electric Utility | 3 | 1 | 1 | 1 | Simple
14127 | NE | 2289 | Fort Calhoun | 2015 | 10 | 1 | NSS1 | 1 | Nuclear | 478.1 | 388334 | 374474 | [16 empty] | 16541.66 | 0 | 44173 | 0 |  |  | 744 |  | (ON) Once through No Cool Pond |  | ON | Open | Fresh | Surface | Missouri River | Missouri River | OP | 9 | 1973 | 9 | 1973 | OP |  |  |  |  | OP | 9 | 1973 | 9 | 1973 | N | NUC | ST | N/A | Electric Utility | 3 | 1 | 1 | 1 | Simple
14127 | NE | 2289 | Fort Calhoun | 2015 | 11 | 1 | NSS1 | 1 | Nuclear | 478.1 | 379039 | 366380 | [16 empty] | 15863.04 | 0 | 43297 | 0 |  |  | 720 |  | (ON) Once through No Cool Pond |  | ON | Open | Fresh | Surface | Missouri River | Missouri River | OP | 9 | 1973 | 9 | 1973 | OP |  |  |  |  | OP | 9 | 1973 | 9 | 1973 | N | NUC | ST | N/A | Electric Utility | 3 | 1 | 1 | 1 | Simple
14127 | NE | 2289 | Fort Calhoun | 2015 | 12 | 1 | NSS1 | 1 | Nuclear | 478.1 | 393276 | 380217 | [16 empty] | 16391.808 | 0 | 43112 | 0 |  |  | 744 |  | (ON) Once through No Cool Pond |  | ON | Open | Fresh | Surface | Missouri River | Missouri River | OP | 9 | 1973 | 9 | 1973 | OP |  |  |  |  | OP | 9 | 1973 | 9 | 1973 | N | NUC | ST | N/A | Electric Utility | 3 | 1 | 1 | 1 | Simple
14127 | NE | 2291 | North Omaha | 2015 | 1 | 1 | 1 | 1 | Conventional Steam Coal | 61 | 40340 | 37049 | [6 empty] | 428078 | 428078 |  |  | 416300 | 11778 |  |  |  |  | 2463 |  | 66480 |  | 5754 |  | 719 | 8 | (ON) Once through No Cool Pond |  | ON | Open | Fresh | Surface | Missouri River | Missouri River | OP | 7 | 1954 | 7 | 1954 | OP | 6 | 1954 | 6 | 1954 | OP | 6 | 1954 | 6 | 1954 | N | SUB | ST | N/A | Electric Utility | 1 | 1 | 1 | 1 | Simple
14127 | NE | 2291 | North Omaha | 2015 | 2 | 1 | 1 | 1 | Conventional Steam Coal | 61 | 38197 | 35106 | [6 empty] | 396758 | 396758 |  |  | 392637 | 4121 |  |  |  |  | 2463 |  | 70159 |  | 6208 |  | 672 | 8 | (ON) Once through No Cool Pond |  | ON | Open | Fresh | Surface | Missouri River | Missouri River | OP | 7 | 1954 | 7 | 1954 | OP | 6 | 1954 | 6 | 1954 | OP | 6 | 1954 | 6 | 1954 | N | SUB | ST | N/A | Electric Utility | 1 | 1 | 1 | 1 | Simple
14127 | NE | 2291 | North Omaha | 2015 | 3 | 1 | 1 | 1 | Conventional Steam Coal | 61 | 23627 | 21651 | [6 empty] | 238399 | 238399 |  |  | 227457 | 10942 |  |  |  |  | 2367 |  | 109325 |  | 9929 |  | 469 | 8 | (ON) Once through No Cool Pond |  | ON | Open | Fresh | Surface | Missouri River | Missouri River | OP | 7 | 1954 | 7 | 1954 | OP | 6 | 1954 | 6 | 1954 | OP | 6 | 1954 | 6 | 1954 | N | SUB | ST | N/A | Electric Utility | 1 | 1 | 1 | 1 | Simple
14127 | NE | 2291 | North Omaha | 2015 | 4 | 1 | 1 | 1 | Conventional Steam Coal | 61 | 13946 | 12561 | [6 empty] | 149994 | 149994 |  |  | 139095 | 10899 |  |  |  |  | 2639 |  | 210095 |  | 17594 |  | 301 | 8 | (ON) Once through No Cool Pond |  | ON | Open | Fresh | Surface | Missouri River | Missouri River | OP | 7 | 1954 | 7 | 1954 | OP | 6 | 1954 | 6 | 1954 | OP | 6 | 1954 | 6 | 1954 | N | SUB | ST | N/A | Electric Utility | 1 | 1 | 1 | 1 | Simple
14127 | NE | 2291 | North Omaha | 2015 | 5 | 1 | 1 | 1 | Conventional Steam Coal | 61 | 37342 | 34675 | [6 empty] | 390398 | 390398 |  |  | 385520 | 4879 |  |  |  |  | 2591 |  | 74722 |  | 6637 |  | 702 | 8 | (ON) Once through No Cool Pond |  | ON | Open | Fresh | Surface | Missouri River | Missouri River | OP | 7 | 1954 | 7 | 1954 | OP | 6 | 1954 | 6 | 1954 | OP | 6 | 1954 | 6 | 1954 | N | SUB | ST | N/A | Electric Utility | 1 | 1 | 1 | 1 | Simple
14127 | NE | 2291 | North Omaha | 2015 | 6 | 1 | 1 | 1 | Conventional Steam Coal | 61 | 40724 | 37416 | [6 empty] | 422926 | 422926 |  |  | 422923 | 3 |  |  |  |  | 2440 |  | 65213 |  | 5769 |  | 720 | 8 | (ON) Once through No Cool Pond |  | ON | Open | Fresh | Surface | Missouri River | Missouri River | OP | 7 | 1954 | 7 | 1954 | OP | 6 | 1954 | 6 | 1954 | OP | 6 | 1954 | 6 | 1954 | N | SUB | ST | N/A | Electric Utility | 1 | 1 | 1 | 1 | Simple
14127 | NE | 2291 | North Omaha | 2015 | 7 | 1 | 1 | 1 | Conventional Steam Coal | 61 | 43309 | 39656 | [6 empty] | 440424 | 440424 |  |  | 440424 | 0 |  |  |  |  | 2672 |  | 67379 |  | 6067 |  | 744 | 8 | (ON) Once through No Cool Pond |  | ON | Open | Fresh | Surface | Missouri River | Missouri River | OP | 7 | 1954 | 7 | 1954 | OP | 6 | 1954 | 6 | 1954 | OP | 6 | 1954 | 6 | 1954 | N | SUB | ST | N/A | Electric Utility | 1 | 1 | 1 | 1 | Simple
14127 | NE | 2291 | North Omaha | 2015 | 8 | 1 | 1 | 1 | Conventional Steam Coal | 61 | 42103 | 38639 | [6 empty] | 471167 | 471167 |  |  | 471167 | 0 |  |  |  |  | 2675 |  | 69231 |  | 5677 |  | 744 | 8 | (ON) Once through No Cool Pond |  | ON | Open | Fresh | Surface | Missouri River | Missouri River | OP | 7 | 1954 | 7 | 1954 | OP | 6 | 1954 | 6 | 1954 | OP | 6 | 1954 | 6 | 1954 | N | SUB | ST | N/A | Electric Utility | 1 | 1 | 1 | 1 | Simple
14127 | NE | 2291 | North Omaha | 2015 | 9 | 1 | 1 | 1 | Conventional Steam Coal | 61 | 38001 | 35260 | [6 empty] | 419393 | 419393 |  |  | 418108 | 1286 |  |  |  |  | 2565 |  | 72745 |  | 6116 |  | 698 | 8 | (ON) Once through No Cool Pond |  | ON | Open | Fresh | Surface | Missouri River | Missouri River | OP | 7 | 1954 | 7 | 1954 | OP | 6 | 1954 | 6 | 1954 | OP | 6 | 1954 | 6 | 1954 | N | SUB | ST | N/A | Electric Utility | 1 | 1 | 1 | 1 | Simple
14127 | NE | 2291 | North Omaha | 2015 | 10 | 1 | 1 | 1 | Conventional Steam Coal | 61 | 37907 | 35295 | [6 empty] | 397181 | 397181 |  |  | 394393 | 2788 |  |  |  |  | 2727 |  | 77263 |  | 6866 |  | 699 | 8 | (ON) Once through No Cool Pond |  | ON | Open | Fresh | Surface | Missouri River | Missouri River | OP | 7 | 1954 | 7 | 1954 | OP | 6 | 1954 | 6 | 1954 | OP | 6 | 1954 | 6 | 1954 | N | SUB | ST | N/A | Electric Utility | 1 | 1 | 1 | 1 | Simple
14127 | NE | 2291 | North Omaha | 2015 | 11 | 1 | 1 | 1 | Conventional Steam Coal | 61 | 11181 | 9928 | [6 empty] | 127085 | 127085 |  |  | 116472 | 10613 |  |  |  |  | 2606 |  | 262490 |  | 20506 |  | 251 | 8 | (ON) Once through No Cool Pond |  | ON | Open | Fresh | Surface | Missouri River | Missouri River | OP | 7 | 1954 | 7 | 1954 | OP | 6 | 1954 | 6 | 1954 | OP | 6 | 1954 | 6 | 1954 | N | SUB | ST | N/A | Electric Utility | 1 | 1 | 1 | 1 | Simple
14127 | NE | 2291 | North Omaha | 2015 | 12 | 1 | 1 | 1 | Conventional Steam Coal | 61 | 11928 | 10648 | [6 empty] | 133386 | 133386 |  |  | 123038 | 10348 |  |  |  |  | 2255 |  | 211777 |  | 16906 |  | 267 | 8 | (ON) Once through No Cool Pond |  | ON | Open | Fresh | Surface | Missouri River | Missouri River | OP | 7 | 1954 | 7 | 1954 | OP | 6 | 1954 | 6 | 1954 | OP | 6 | 1954 | 6 | 1954 | N | SUB | ST | N/A | Electric Utility | 1 | 1 | 1 | 1 | Simple
14127 | NE | 2291 | North Omaha | 2015 | 1 | 2 | 2 | 2 | Conventional Steam Coal | 87 | 59511 | 55511 | [6 empty] | 621774 | 621774 |  |  | 620473 | 1301 |  |  |  |  | 3545 |  | 63861 |  | 5701 |  | 744 | 8 | (ON) Once through No Cool Pond |  | ON | Open | Fresh | Surface | Missouri River | Missouri River | OP | 4 | 1957 | 4 | 1957 | OP | 6 | 1957 | 6 | 1957 | OP | 6 | 1957 | 6 | 1957 | N | SUB | ST | N/A | Electric Utility | 1 | 1 | 1 | 1 | Simple
14127 | NE | 2291 | North Omaha | 2015 | 2 | 2 | 2 | 2 | Conventional Steam Coal | 87 | 51375 | 48023 | [6 empty] | 548243 | 548243 |  |  | 547407 | 837 |  |  |  |  | 3545 |  | 73819 |  | 6466 |  | 669 | 8 | (ON) Once through No Cool Pond |  | ON | Open | Fresh | Surface | Missouri River | Missouri River | OP | 4 | 1957 | 4 | 1957 | OP | 6 | 1957 | 6 | 1957 | OP | 6 | 1957 | 6 | 1957 | N | SUB | ST | N/A | Electric Utility | 1 | 1 | 1 | 1 | Simple
14127 | NE | 2291 | North Omaha | 2015 | 3 | 2 | 2 | 2 | Conventional Steam Coal | 87 | 26978 | 24585 | [6 empty] | 285458 | 285458 |  |  | 281993 | 3465 |  |  |  |  | 3407 |  | 138580 |  | 11935 |  | 398 | 8 | (ON) Once through No Cool Pond |  | ON | Open | Fresh | Surface | Missouri River | Missouri River | OP | 4 | 1957 | 4 | 1957 | OP | 6 | 1957 | 6 | 1957 | OP | 6 | 1957 | 6 | 1957 | N | SUB | ST | N/A | Electric Utility | 1 | 1 | 1 | 1 | Simple
14127 | NE | 2291 | North Omaha | 2015 | 4 | 2 | 2 | 2 | Conventional Steam Coal | 87 | 16701 | 14925 | [6 empty] | 168092 | 168092 |  |  | 166459 | 1633 |  |  |  |  | 3798 |  | 254472 |  | 22595 |  | 234 | 8 | (ON) Once through No Cool Pond |  | ON | Open | Fresh | Surface | Missouri River | Missouri River | OP | 4 | 1957 | 4 | 1957 | OP | 6 | 1957 | 6 | 1957 | OP | 6 | 1957 | 6 | 1957 | N | SUB | ST | N/A | Electric Utility | 1 | 1 | 1 | 1 | Simple
14127 | NE | 2291 | North Omaha | 2015 | 5 | 2 | 2 | 2 | Conventional Steam Coal | 87 | 43303 | 40729 | [6 empty] | 444630 | 444630 |  |  | 440830 | 3800 |  |  |  |  | 3729 |  | 91556 |  | 8387 |  | 583 | 8 | (ON) Once through No Cool Pond |  | ON | Open | Fresh | Surface | Missouri River | Missouri River | OP | 4 | 1957 | 4 | 1957 | OP | 6 | 1957 | 6 | 1957 | OP | 6 | 1957 | 6 | 1957 | N | SUB | ST | N/A | Electric Utility | 1 | 1 | 1 | 1 | Simple
14127 | NE | 2291 | North Omaha | 2015 | 6 | 2 | 2 | 2 | Conventional Steam Coal | 87 | 50328 | 47122 | [6 empty] | 531640 | 531640 |  |  | 526959 | 4681 |  |  |  |  | 3511 |  | 74509 |  | 6604 |  | 657 | 8 | (ON) Once through No Cool Pond |  | ON | Open | Fresh | Surface | Missouri River | Missouri River | OP | 4 | 1957 | 4 | 1957 | OP | 6 | 1957 | 6 | 1957 | OP | 6 | 1957 | 6 | 1957 | N | SUB | ST | N/A | Electric Utility | 1 | 1 | 1 | 1 | Simple
14127 | NE | 2291 | North Omaha | 2015 | 7 | 2 | 2 | 2 | Conventional Steam Coal | 87 | 59818 | 56093 | [6 empty] | 631327 | 631327 |  |  | 629627 | 1700 |  |  |  |  | 3845 |  | 68547 |  | 6090 |  | 744 | 8 | (ON) Once through No Cool Pond |  | ON | Open | Fresh | Surface | Missouri River | Missouri River | OP | 4 | 1957 | 4 | 1957 | OP | 6 | 1957 | 6 | 1957 | OP | 6 | 1957 | 6 | 1957 | N | SUB | ST | N/A | Electric Utility | 1 | 1 | 1 | 1 | Simple
14127 | NE | 2291 | North Omaha | 2015 | 8 | 2 | 2 | 2 | Conventional Steam Coal | 87 | 52523 | 49089 | [6 empty] | 566652 | 566652 |  |  | 564738 | 1914 |  |  |  |  | 3849 |  | 78409 |  | 6793 |  | 677 | 8 | (ON) Once through No Cool Pond |  | ON | Open | Fresh | Surface | Missouri River | Missouri River | OP | 4 | 1957 | 4 | 1957 | OP | 6 | 1957 | 6 | 1957 | OP | 6 | 1957 | 6 | 1957 | N | SUB | ST | N/A | Electric Utility | 1 | 1 | 1 | 1 | Simple
14127 | NE | 2291 | North Omaha | 2015 | 9 | 2 | 2 | 2 | Conventional Steam Coal | 87 | 50676 | 46924 | [6 empty] | 560415 | 560415 |  |  | 546689 | 13726 |  |  |  |  | 3692 |  | 78680 |  | 6588 |  | 667 | 8 | (ON) Once through No Cool Pond |  | ON | Open | Fresh | Surface | Missouri River | Missouri River | OP | 4 | 1957 | 4 | 1957 | OP | 6 | 1957 | 6 | 1957 | OP | 6 | 1957 | 6 | 1957 | N | SUB | ST | N/A | Electric Utility | 1 | 1 | 1 | 1 | Simple
14127 | NE | 2291 | North Omaha | 2015 | 10 | 2 | 2 | 2 | Conventional Steam Coal | 87 | 56482 | 52300 | [6 empty] | 598453 | 598453 |  |  | 595631 | 2822 |  |  |  |  | 3924 |  | 75029 |  | 6557 |  | 725 | 8 | (ON) Once through No Cool Pond |  | ON | Open | Fresh | Surface | Missouri River | Missouri River | OP | 4 | 1957 | 4 | 1957 | OP | 6 | 1957 | 6 | 1957 | OP | 6 | 1957 | 6 | 1957 | N | SUB | ST | N/A | Electric Utility | 1 | 1 | 1 | 1 | Simple
14127 | NE | 2291 | North Omaha | 2015 | 11 | 2 | 2 | 2 | Conventional Steam Coal | 87 | 33784 | 31011 | [6 empty] | 363026 | 363026 |  |  | 354756 | 8270 |  |  |  |  | 3750 |  | 120925 |  | 10330 |  | 467 | 8 | (ON) Once through No Cool Pond |  | ON | Open | Fresh | Surface | Missouri River | Missouri River | OP | 4 | 1957 | 4 | 1957 | OP | 6 | 1957 | 6 | 1957 | OP | 6 | 1957 | 6 | 1957 | N | SUB | ST | N/A | Electric Utility | 1 | 1 | 1 | 1 | Simple
14127 | NE | 2291 | North Omaha | 2015 | 12 | 2 | 2 | 2 | Conventional Steam Coal | 87 | 21840 | 19733 | [6 empty] | 244948 | 244948 |  |  | 234970 | 9978 |  |  |  |  | 3245 |  | 164445 |  | 13248 |  | 321 | 8 | (ON) Once through No Cool Pond |  | ON | Open | Fresh | Surface | Missouri River | Missouri River | OP | 4 | 1957 | 4 | 1957 | OP | 6 | 1957 | 6 | 1957 | OP | 6 | 1957 | 6 | 1957 | N | SUB | ST | N/A | Electric Utility | 1 | 1 | 1 | 1 | Simple
14127 | NE | 2291 | North Omaha | 2015 | 1 | 3 | 3 | 3 | Conventional Steam Coal | 87 | 58747 | 54773 | [6 empty] | 618820 | 618820 |  |  | 612369 | 6452 |  |  |  |  | 2439 |  | 44529 |  | 3941 |  | 744 | 8 | (ON) Once through No Cool Pond |  | ON | Open | Fresh | Surface | Missouri River | Missouri River | OP | 4 | 1959 | 4 | 1959 | OP | 6 | 1959 | 6 | 1959 | OP | 6 | 1959 | 6 | 1959 | N | SUB | ST | N/A | Electric Utility | 1 | 1 | 1 | 1 | Simple
14127 | NE | 2291 | North Omaha | 2015 | 2 | 3 | 3 | 3 | Conventional Steam Coal | 87 | 38561 | 35613 | [6 empty] | 401885 | 401885 |  |  | 400526 | 1359 |  |  |  |  | 2000 |  | 56159 |  | 4977 |  | 512 | 8 | (ON) Once through No Cool Pond |  | ON | Open | Fresh | Surface | Missouri River | Missouri River | OP | 4 | 1959 | 4 | 1959 | OP | 6 | 1959 | 6 | 1959 | OP | 6 | 1959 | 6 | 1959 | N | SUB | ST | N/A | Electric Utility | 1 | 1 | 1 | 1 | Simple
14127 | NE | 2291 | North Omaha | 2015 | 3 | 3 | 3 | 3 | Conventional Steam Coal | 87 | 57213 | 52840 | [6 empty] | 604556 | 604556 |  |  | 603246 | 1310 |  |  |  |  | 2478 |  | 46896 |  | 4099 |  | 744 | 8 | (ON) Once through No Cool Pond |  | ON | Open | Fresh | Surface | Missouri River | Missouri River | OP | 4 | 1959 | 4 | 1959 | OP | 6 | 1959 | 6 | 1959 | OP | 6 | 1959 | 6 | 1959 | N | SUB | ST | N/A | Electric Utility | 1 | 1 | 1 | 1 | Simple
14127 | NE | 2291 | North Omaha | 2015 | 4 | 3 | 3 | 3 | Conventional Steam Coal | 87 | 32398 | 29394 | [6 empty] | 339110 | 339110 |  |  | 333390 | 5720 |  |  |  |  | 2745 |  | 93386 |  | 8095 |  | 509 | 8 | (ON) Once through No Cool Pond |  | ON | Open | Fresh | Surface | Missouri River | Missouri River | OP | 4 | 1959 | 4 | 1959 | OP | 6 | 1959 | 6 | 1959 | OP | 6 | 1959 | 6 | 1959 | N | SUB | ST | N/A | Electric Utility | 1 | 1 | 1 | 1 | Simple
14127 | NE | 2291 | North Omaha | 2015 | 5 | 3 | 3 | 3 | Conventional Steam Coal | 87 | 57113 | 52592 | [6 empty] | 605052 | 605052 |  |  | 604674 | 378 |  |  |  |  | 2848 |  | 54153 |  | 4707 |  | 744 | 8 | (ON) Once through No Cool Pond |  | ON | Open | Fresh | Surface | Missouri River | Missouri River | OP | 4 | 1959 | 4 | 1959 | OP | 6 | 1959 | 6 | 1959 | OP | 6 | 1959 | 6 | 1959 | N | SUB | ST | N/A | Electric Utility | 1 | 1 | 1 | 1 | Simple
14127 | NE | 2291 | North Omaha | 2015 | 6 | 3 | 3 | 3 | Conventional Steam Coal | 87 | 45129 | 41738 | [6 empty] | 493339 | 493339 |  |  | 492157 | 1182 |  |  |  |  | 2703 |  | 64761 |  | 5479 |  | 619 | 8 | (ON) Once through No Cool Pond |  | ON | Open | Fresh | Surface | Missouri River | Missouri River | OP | 4 | 1959 | 4 | 1959 | OP | 6 | 1959 | 6 | 1959 | OP | 6 | 1959 | 6 | 1959 | N | SUB | ST | N/A | Electric Utility | 1 | 1 | 1 | 1 | Simple
14127 | NE | 2291 | North Omaha | 2015 | 7 | 3 | 3 | 3 | Conventional Steam Coal | 87 | 58448 | 54225 | [6 empty] | 632775 | 632775 |  |  | 632303 | 472 |  |  |  |  | 3387 |  | 62462 |  | 5353 |  | 744 | 8 | (ON) Once through No Cool Pond |  | ON | Open | Fresh | Surface | Missouri River | Missouri River | OP | 4 | 1959 | 4 | 1959 | OP | 6 | 1959 | 6 | 1959 | OP | 6 | 1959 | 6 | 1959 | N | SUB | ST | N/A | Electric Utility | 1 | 1 | 1 | 1 | Simple
14127 | NE | 2291 | North Omaha | 2015 | 8 | 3 | 3 | 3 | Conventional Steam Coal | 87 | 57301 | 53267 | [6 empty] | 623833 | 623833 |  |  | 622674 | 1159 |  |  |  |  | 3028 |  | 56846 |  | 4854 |  | 744 | 8 | (ON) Once through No Cool Pond |  | ON | Open | Fresh | Surface | Missouri River | Missouri River | OP | 4 | 1959 | 4 | 1959 | OP | 6 | 1959 | 6 | 1959 | OP | 6 | 1959 | 6 | 1959 | N | SUB | ST | N/A | Electric Utility | 1 | 1 | 1 | 1 | Simple
14127 | NE | 2291 | North Omaha | 2015 | 9 | 3 | 3 | 3 | Conventional Steam Coal | 87 | 44706 | 41032 | [6 empty] | 471978 | 471978 |  |  | 467184 | 4794 |  |  |  |  | 3235 |  | 78841 |  | 6854 |  | 632 | 8 | (ON) Once through No Cool Pond |  | ON | Open | Fresh | Surface | Missouri River | Missouri River | OP | 4 | 1959 | 4 | 1959 | OP | 6 | 1959 | 6 | 1959 | OP | 6 | 1959 | 6 | 1959 | N | SUB | ST | N/A | Electric Utility | 1 | 1 | 1 | 1 | Simple
14127 | NE | 2291 | North Omaha | 2015 | 10 | 3 | 3 | 3 | Conventional Steam Coal | 87 | 54861 | 50844 | [6 empty] | 570894 | 570894 |  |  | 569353 | 1542 |  |  |  |  | 3486 |  | 68563 |  | 6106 |  | 728 | 8 | (ON) Once through No Cool Pond |  | ON | Open | Fresh | Surface | Missouri River | Missouri River | OP | 4 | 1959 | 4 | 1959 | OP | 6 | 1959 | 6 | 1959 | OP | 6 | 1959 | 6 | 1959 | N | SUB | ST | N/A | Electric Utility | 1 | 1 | 1 | 1 | Simple
14127 | NE | 2291 | North Omaha | 2015 | 11 | 3 | 3 | 3 | Conventional Steam Coal | 87 | 48420 | 44764 | [6 empty] | 520418 | 520418 |  |  | 518492 | 1926 |  |  |  |  | 3332 |  | 74435 |  | 6403 |  | 660 | 8 | (ON) Once through No Cool Pond |  | ON | Open | Fresh | Surface | Missouri River | Missouri River | OP | 4 | 1959 | 4 | 1959 | OP | 6 | 1959 | 6 | 1959 | OP | 6 | 1959 | 6 | 1959 | N | SUB | ST | N/A | Electric Utility | 1 | 1 | 1 | 1 | Simple
14127 | NE | 2291 | North Omaha | 2015 | 12 | 3 | 3 | 3 | Conventional Steam Coal | 87 | 36126 | 33038 | [6 empty] | 393394 | 393394 |  |  | 389793 | 3601 |  |  |  |  | 2814 |  | 85175 |  | 7153 |  | 579 | 8 | (ON) Once through No Cool Pond |  | ON | Open | Fresh | Surface | Missouri River | Missouri River | OP | 4 | 1959 | 4 | 1959 | OP | 6 | 1959 | 6 | 1959 | OP | 6 | 1959 | 6 | 1959 | N | SUB | ST | N/A | Electric Utility | 1 | 1 | 1 | 1 | Simple
14127 | NE | 2291 | North Omaha | 2015 | 1 | 4 | 4 | 4 | Conventional Steam Coal | 106 | 55907 | 51923 | [6 empty] | 515523 | 515523 |  |  | 513505 | 2018 |  |  |  |  | 3105 |  | 59800 |  | 6023 |  | 594 | 8 | (ON) Once through No Cool Pond |  | ON | Open | Fresh | Surface | Missouri River | Missouri River | OP | 3 | 1963 | 3 | 1963 | OP | 6 | 1963 | 6 | 1963 | OP | 6 | 1963 | 6 | 1963 | N | SUB | ST | N/A | Electric Utility | 1 | 1 | 1 | 1 | Simple
14127 | NE | 2291 | North Omaha | 2015 | 2 | 4 | 4 | 4 | Conventional Steam Coal | 106 | 45287 | 42020 | [6 empty] | 479049 | 479049 |  |  | 474846 | 4204 |  |  |  |  | 2546 |  | 60590 |  | 5315 |  | 625 | 8 | (ON) Once through No Cool Pond |  | ON | Open | Fresh | Surface | Missouri River | Missouri River | OP | 3 | 1963 | 3 | 1963 | OP | 6 | 1963 | 6 | 1963 | OP | 6 | 1963 | 6 | 1963 | N | SUB | ST | N/A | Electric Utility | 1 | 1 | 1 | 1 | Simple
14127 | NE | 2291 | North Omaha | 2015 | 3 | 4 | 4 | 4 | Conventional Steam Coal | 106 | 61246 | 57284 | [6 empty] | 634012 | 634012 |  |  | 630556 | 3456 |  |  |  |  | 3154 |  | 55059 |  | 4975 |  | 662 | 8 | (ON) Once through No Cool Pond |  | ON | Open | Fresh | Surface | Missouri River | Missouri River | OP | 3 | 1963 | 3 | 1963 | OP | 6 | 1963 | 6 | 1963 | OP | 6 | 1963 | 6 | 1963 | N | SUB | ST | N/A | Electric Utility | 1 | 1 | 1 | 1 | Simple
14127 | NE | 2291 | North Omaha | 2015 | 4 | 4 | 4 | 4 | Conventional Steam Coal | 106 | 50635 | 47377 | [6 empty] | 503449 | 503449 |  |  | 499107 | 4343 |  |  |  |  | 3493 |  | 73728 |  | 6938 |  | 539 | 8 | (ON) Once through No Cool Pond |  | ON | Open | Fresh | Surface | Missouri River | Missouri River | OP | 3 | 1963 | 3 | 1963 | OP | 6 | 1963 | 6 | 1963 | OP | 6 | 1963 | 6 | 1963 | N | SUB | ST | N/A | Electric Utility | 1 | 1 | 1 | 1 | Simple
14127 | NE | 2291 | North Omaha | 2015 | 5 | 4 | 4 | 4 | Conventional Steam Coal | 106 | 62614 | 59003 | [6 empty] | 644805 | 644805 |  |  | 642249 | 2557 |  |  |  |  | 3625 |  | 61438 |  | 5622 |  | 660 | 8 | (ON) Once through No Cool Pond |  | ON | Open | Fresh | Surface | Missouri River | Missouri River | OP | 3 | 1963 | 3 | 1963 | OP | 6 | 1963 | 6 | 1963 | OP | 6 | 1963 | 6 | 1963 | N | SUB | ST | N/A | Electric Utility | 1 | 1 | 1 | 1 | Simple
14127 | NE | 2291 | North Omaha | 2015 | 6 | 4 | 4 | 4 | Conventional Steam Coal | 106 | 66594 | 62253 | [6 empty] | 680830 | 680830 |  |  | 676821 | 4008 |  |  |  |  | 3440 |  | 55258 |  | 5053 |  | 687 | 8 | (ON) Once through No Cool Pond |  | ON | Open | Fresh | Surface | Missouri River | Missouri River | OP | 3 | 1963 | 3 | 1963 | OP | 6 | 1963 | 6 | 1963 | OP | 6 | 1963 | 6 | 1963 | N | SUB | ST | N/A | Electric Utility | 1 | 1 | 1 | 1 | Simple
14127 | NE | 2291 | North Omaha | 2015 | 7 | 4 | 4 | 4 | Conventional Steam Coal | 106 | 76078 | 71235 | [6 empty] | 768629 | 768629 |  |  | 766556 | 2073 |  |  |  |  | 4311 |  | 60518 |  | 5609 |  | 744 | 8 | (ON) Once through No Cool Pond |  | ON | Open | Fresh | Surface | Missouri River | Missouri River | OP | 3 | 1963 | 3 | 1963 | OP | 6 | 1963 | 6 | 1963 | OP | 6 | 1963 | 6 | 1963 | N | SUB | ST | N/A | Electric Utility | 1 | 1 | 1 | 1 | Simple
14127 | NE | 2291 | North Omaha | 2015 | 8 | 4 | 4 | 4 | Conventional Steam Coal | 106 | 71278 | 66608 | [6 empty] | 726577 | 726577 |  |  | 725831 | 746 |  |  |  |  | 3854 |  | 57861 |  | 5304 |  | 744 | 8 | (ON) Once through No Cool Pond |  | ON | Open | Fresh | Surface | Missouri River | Missouri River | OP | 3 | 1963 | 3 | 1963 | OP | 6 | 1963 | 6 | 1963 | OP | 6 | 1963 | 6 | 1963 | N | SUB | ST | N/A | Electric Utility | 1 | 1 | 1 | 1 | Simple
14127 | NE | 2291 | North Omaha | 2015 | 9 | 4 | 4 | 4 | Conventional Steam Coal | 106 | 29530 | 27161 | [6 empty] | 293571 | 293571 |  |  | 281532 | 12039 |  |  |  |  | 4117 |  | 151578 |  | 14024 |  | 395 | 8 | (ON) Once through No Cool Pond |  | ON | Open | Fresh | Surface | Missouri River | Missouri River | OP | 3 | 1963 | 3 | 1963 | OP | 6 | 1963 | 6 | 1963 | OP | 6 | 1963 | 6 | 1963 | N | SUB | ST | N/A | Electric Utility | 1 | 1 | 1 | 1 | Simple
14127 | NE | 2291 | North Omaha | 2015 | 10 | 4 | 4 | 4 | Conventional Steam Coal | 106 | 72983 | 68296 | [6 empty] | 696985 | 696985 |  |  | 696443 | 542 |  |  |  |  | 4437 |  | 64967 |  | 6366 |  | 744 | 8 | (ON) Once through No Cool Pond |  | ON | Open | Fresh | Surface | Missouri River | Missouri River | OP | 3 | 1963 | 3 | 1963 | OP | 6 | 1963 | 6 | 1963 | OP | 6 | 1963 | 6 | 1963 | N | SUB | ST | N/A | Electric Utility | 1 | 1 | 1 | 1 | Simple
14127 | NE | 2291 | North Omaha | 2015 | 11 | 4 | 4 | 4 | Conventional Steam Coal | 106 | 69433 | 64779 | [6 empty] | 679195 | 679195 |  |  | 677090 | 2105 |  |  |  |  | 4240 |  | 65453 |  | 6243 |  | 720 | 8 | (ON) Once through No Cool Pond |  | ON | Open | Fresh | Surface | Missouri River | Missouri River | OP | 3 | 1963 | 3 | 1963 | OP | 6 | 1963 | 6 | 1963 | OP | 6 | 1963 | 6 | 1963 | N | SUB | ST | N/A | Electric Utility | 1 | 1 | 1 | 1 | Simple
14127 | NE | 2291 | North Omaha | 2015 | 12 | 4 | 4 | 4 | Conventional Steam Coal | 106 | 47315 | 43810 | [6 empty] | 473980 | 473980 |  |  | 463103 | 10877 |  |  |  |  | 3581 |  | 81739 |  | 7555 |  | 601 | 8 | (ON) Once through No Cool Pond |  | ON | Open | Fresh | Surface | Missouri River | Missouri River | OP | 3 | 1963 | 3 | 1963 | OP | 6 | 1963 | 6 | 1963 | OP | 6 | 1963 | 6 | 1963 | N | SUB | ST | N/A | Electric Utility | 1 | 1 | 1 | 1 | Simple
14127 | NE | 2291 | North Omaha | 2015 | 1 | 5 | 5 | 5 | Conventional Steam Coal | 172 | 104642 | 96118 | [6 empty] | 995470 | 995470 |  |  | 993559 | 1910 |  |  |  |  | 7106 |  | 73930 |  | 7138 |  | 626 | 8 | (ON) Once through No Cool Pond |  | ON | Open | Fresh | Surface | Missouri River | Missouri River | OP | 5 | 1968 | 5 | 1968 | OP | 6 | 1968 | 6 | 1968 | OP | 6 | 1968 | 6 | 1968 | N | SUB | ST | N/A | Electric Utility | 1 | 1 | 1 | 1 | Simple
14127 | NE | 2291 | North Omaha | 2015 | 2 | 5 | 5 | 5 | Conventional Steam Coal | 172 | 109253 | 100608 | [6 empty] | 1035881 | 1035881 |  |  | 1034463 | 1418 |  |  |  |  | 7106 |  | 70631 |  | 6860 |  | 644 | 8 | (ON) Once through No Cool Pond |  | ON | Open | Fresh | Surface | Missouri River | Missouri River | OP | 5 | 1968 | 5 | 1968 | OP | 6 | 1968 | 6 | 1968 | OP | 6 | 1968 | 6 | 1968 | N | SUB | ST | N/A | Electric Utility | 1 | 1 | 1 | 1 | Simple
14127 | NE | 2291 | North Omaha | 2015 | 3 | 5 | 5 | 5 | Conventional Steam Coal | 172 | 78717 | 72003 | [6 empty] | 757271 | 757271 |  |  | 755988 | 1283 |  |  |  |  | 5689 |  | 79011 |  | 7513 |  | 508 | 8 | (ON) Once through No Cool Pond |  | ON | Open | Fresh | Surface | Missouri River | Missouri River | OP | 5 | 1968 | 5 | 1968 | OP | 6 | 1968 | 6 | 1968 | OP | 6 | 1968 | 6 | 1968 | N | SUB | ST | N/A | Electric Utility | 1 | 1 | 1 | 1 | Simple
14127 | NE | 2291 | North Omaha | 2015 | 4 | 5 | 5 | 5 | Conventional Steam Coal | 172 | 118559 | 108830 | [6 empty] | 1125579 | 1125579 |  |  | 1125152 | 426 |  |  |  |  | 7610 |  | 69926 |  | 6761 |  | 720 | 8 | (ON) Once through No Cool Pond |  | ON | Open | Fresh | Surface | Missouri River | Missouri River | OP | 5 | 1968 | 5 | 1968 | OP | 6 | 1968 | 6 | 1968 | OP | 6 | 1968 | 6 | 1968 | N | SUB | ST | N/A | Electric Utility | 1 | 1 | 1 | 1 | Simple
14127 | NE | 2291 | North Omaha | 2015 | 5 | 5 | 5 | 5 | Conventional Steam Coal | 172 | 127044 | 116914 | [6 empty] | 1199507 | 1199507 |  |  | 1199478 | 29 |  |  |  |  | 7868 |  | 67297 |  | 6559 |  | 744 | 8 | (ON) Once through No Cool Pond |  | ON | Open | Fresh | Surface | Missouri River | Missouri River | OP | 5 | 1968 | 5 | 1968 | OP | 6 | 1968 | 6 | 1968 | OP | 6 | 1968 | 6 | 1968 | N | SUB | ST | N/A | Electric Utility | 1 | 1 | 1 | 1 | Simple
14127 | NE | 2291 | North Omaha | 2015 | 6 | 5 | 5 | 5 | Conventional Steam Coal | 172 | 124000 | 114324 | [6 empty] | 1166563 | 1166563 |  |  | 1166562 | 1 |  |  |  |  | 7466 |  | 65306 |  | 6400 |  | 720 | 8 | (ON) Once through No Cool Pond |  | ON | Open | Fresh | Surface | Missouri River | Missouri River | OP | 5 | 1968 | 5 | 1968 | OP | 6 | 1968 | 6 | 1968 | OP | 6 | 1968 | 6 | 1968 | N | SUB | ST | N/A | Electric Utility | 1 | 1 | 1 | 1 | Simple
14127 | NE | 2291 | North Omaha | 2015 | 7 | 5 | 5 | 5 | Conventional Steam Coal | 172 | 123354 | 113594 | [6 empty] | 1172368 | 1172368 |  |  | 1171721 | 646 |  |  |  |  | 7709 |  | 67864 |  | 6576 |  | 735 | 8 | (ON) Once through No Cool Pond |  | ON | Open | Fresh | Surface | Missouri River | Missouri River | OP | 5 | 1968 | 5 | 1968 | OP | 6 | 1968 | 6 | 1968 | OP | 6 | 1968 | 6 | 1968 | N | SUB | ST | N/A | Electric Utility | 1 | 1 | 1 | 1 | Simple
14127 | NE | 2291 | North Omaha | 2015 | 8 | 5 | 5 | 5 | Conventional Steam Coal | 172 | 127914 | 117796 | [6 empty] | 1232187 | 1232187 |  |  | 1232131 | 56 |  |  |  |  | 7790 |  | 66131 |  | 6322 |  | 744 | 8 | (ON) Once through No Cool Pond |  | ON | Open | Fresh | Surface | Missouri River | Missouri River | OP | 5 | 1968 | 5 | 1968 | OP | 6 | 1968 | 6 | 1968 | OP | 6 | 1968 | 6 | 1968 | N | SUB | ST | N/A | Electric Utility | 1 | 1 | 1 | 1 | Simple
14127 | NE | 2291 | North Omaha | 2015 | 9 | 5 | 5 | 5 | Conventional Steam Coal | 172 | 103058 | 94487 | [6 empty] | 972671 | 972671 |  |  | 970569 | 2102 |  |  |  |  | 6902 |  | 73047 |  | 7096 |  | 602 | 8 | (ON) Once through No Cool Pond |  | ON | Open | Fresh | Surface | Missouri River | Missouri River | OP | 5 | 1968 | 5 | 1968 | OP | 6 | 1968 | 6 | 1968 | OP | 6 | 1968 | 6 | 1968 | N | SUB | ST | N/A | Electric Utility | 1 | 1 | 1 | 1 | Simple
14127 | NE | 2291 | North Omaha | 2015 | 10 | 5 | 5 | 5 | Conventional Steam Coal | 172 | 0 | -449 | [6 empty] | 0 | 0 |  |  | 0 | 0 |  |  |  |  | 0 | [5 empty] | 0 | 8 | (ON) Once through No Cool Pond |  | ON | Open | Fresh | Surface | Missouri River | Missouri River | OP | 5 | 1968 | 5 | 1968 | OP | 6 | 1968 | 6 | 1968 | OP | 6 | 1968 | 6 | 1968 | N | SUB | ST | N/A | Electric Utility | 1 | 1 | 1 | 1 | Simple
14127 | NE | 2291 | North Omaha | 2015 | 11 | 5 | 5 | 5 | Conventional Steam Coal | 172 | 52557 | 48086 | [6 empty] | 478139 | 478139 |  |  | 471043 | 7096 |  |  |  |  | 4600 |  | 95662 |  | 9621 |  | 435 | 8 | (ON) Once through No Cool Pond |  | ON | Open | Fresh | Surface | Missouri River | Missouri River | OP | 5 | 1968 | 5 | 1968 | OP | 6 | 1968 | 6 | 1968 | OP | 6 | 1968 | 6 | 1968 | N | SUB | ST | N/A | Electric Utility | 1 | 1 | 1 | 1 | Simple
14127 | NE | 2291 | North Omaha | 2015 | 12 | 5 | 5 | 5 | Conventional Steam Coal | 172 | 80334 | 72973 | [6 empty] | 772783 | 772783 |  |  | 757861 | 14922 |  |  |  |  | 7011 |  | 96077 |  | 9072 |  | 663 | 8 | (ON) Once through No Cool Pond |  | ON | Open | Fresh | Surface | Missouri River | Missouri River | OP | 5 | 1968 | 5 | 1968 | OP | 6 | 1968 | 6 | 1968 | OP | 6 | 1968 | 6 | 1968 | N | SUB | ST | N/A | Electric Utility | 1 | 1 | 1 | 1 | Simple
13407 | NV | 2322 | Clark (NVE) | 2015 | 1 | Many | Many | 10 | Natural Gas Fired Combined Cycle | 85 | 0 | -210 |  |  |  | 146 | 0 | -111 | 0 | 0 |  | 0 |  | 0 | [10 empty] | 0 |  | (RI) Recirculate: Induced Draft |  | RI | Closed | Reclaimed | Discharge | AWT | Evaporation Pond | OP | 5 | 1979 | 5 | 1994 | OP | 6 | 1979 | 6 | 1979 | OP | 5 | 1994 | 5 | 1994 | N | NG | CC | N/A | Electric Utility | 3 | 3 | 2 | 1 | 1C MB MG
13407 | NV | 2322 | Clark (NVE) | 2015 | 2 | Many | Many | 10 | Natural Gas Fired Combined Cycle | 85 | 0 | -157 |  |  |  | 146 | 0 | -81 | 0 | 0 |  | 0 |  | 0 | [10 empty] | 0 |  | (RI) Recirculate: Induced Draft |  | RI | Closed | Reclaimed | Discharge | AWT | Evaporation Pond | OP | 5 | 1979 | 5 | 1994 | OP | 6 | 1979 | 6 | 1979 | OP | 5 | 1994 | 5 | 1994 | N | NG | CC | N/A | Electric Utility | 3 | 3 | 2 | 1 | 1C MB MG
13407 | NV | 2322 | Clark (NVE) | 2015 | 3 | Many | Many | 10 | Natural Gas Fired Combined Cycle | 85 | 6267 | 5694 |  |  |  | 146 | 11757 | 11652 | 162981 | 0 |  | 162981 |  | 162981 |  |  |  |  | 9.196 | 9.196 | 1615 | 1615 |  |  | 100 |  | (RI) Recirculate: Induced Draft |  | RI | Closed | Reclaimed | Discharge | AWT | Evaporation Pond | OP | 5 | 1979 | 5 | 1994 | OP | 6 | 1979 | 6 | 1979 | OP | 5 | 1994 | 5 | 1994 | N | NG | CC | N/A | Electric Utility | 3 | 3 | 2 | 1 | 1C MB MG
13407 | NV | 2322 | Clark (NVE) | 2015 | 4 | Many | Many | 10 | Natural Gas Fired Combined Cycle | 85 | 6916 | 6035 |  |  |  | 146 | 12934 | 12832 | 182412 | 0 |  | 182412 |  | 182412 |  |  |  |  | 15.529 | 15.529 | 2573 | 2573 |  |  | 112 |  | (RI) Recirculate: Induced Draft |  | RI | Closed | Reclaimed | Discharge | AWT | Evaporation Pond | OP | 5 | 1979 | 5 | 1994 | OP | 6 | 1979 | 6 | 1979 | OP | 5 | 1994 | 5 | 1994 | N | NG | CC | N/A | Electric Utility | 3 | 3 | 2 | 1 | 1C MB MG
13407 | NV | 2322 | Clark (NVE) | 2015 | 5 | Many | Many | 10 | Natural Gas Fired Combined Cycle | 85 | 7260 | 6305 |  |  |  | 146 | 14168 | 14060 | 196912 | 0 |  | 196912 |  | 196912 |  |  |  |  | 3.426 | 3.426 | 543 | 543 |  |  | 113 |  | (RI) Recirculate: Induced Draft |  | RI | Closed | Reclaimed | Discharge | AWT | Evaporation Pond | OP | 5 | 1979 | 5 | 1994 | OP | 6 | 1979 | 6 | 1979 | OP | 5 | 1994 | 5 | 1994 | N | NG | CC | N/A | Electric Utility | 3 | 3 | 2 | 1 | 1C MB MG
13407 | NV | 2322 | Clark (NVE) | 2015 | 6 | Many | Many | 10 | Natural Gas Fired Combined Cycle | 85 | 23265 | 21689 |  |  |  | 146 | 43202 | 43072 | 603662 | 0 |  | 603662 |  | 603662 |  |  |  |  | 26.175 | 26.175 | 1207 | 1207 |  |  | 230 |  | (RI) Recirculate: Induced Draft |  | RI | Closed | Reclaimed | Discharge | AWT | Evaporation Pond | OP | 5 | 1979 | 5 | 1994 | OP | 6 | 1979 | 6 | 1979 | OP | 5 | 1994 | 5 | 1994 | N | NG | CC | N/A | Electric Utility | 3 | 3 | 2 | 1 | 1C MB MG
13407 | NV | 2322 | Clark (NVE) | 2015 | 7 | Many | Many | 10 | Natural Gas Fired Combined Cycle | 85 | 21348 | 19750 |  |  |  | 146 | 39674 | 39535 | 551670 | 0 |  | 551670 |  | 551670 |  |  |  |  | 29.363 | 29.363 | 1487 | 1487 |  |  | 360 |  | (RI) Recirculate: Induced Draft |  | RI | Closed | Reclaimed | Discharge | AWT | Evaporation Pond | OP | 5 | 1979 | 5 | 1994 | OP | 6 | 1979 | 6 | 1979 | OP | 5 | 1994 | 5 | 1994 | N | NG | CC | N/A | Electric Utility | 3 | 3 | 2 | 1 | 1C MB MG
13407 | NV | 2322 | Clark (NVE) | 2015 | 8 | Many | Many | 10 | Natural Gas Fired Combined Cycle | 85 | 24642 | 23014 |  |  |  | 146 | 46411 | 46274 | 627732 | 0 |  | 627732 |  | 627732 |  |  |  |  | 24.935 | 24.935 | 1083 | 1083 |  |  | 350 |  | (RI) Recirculate: Induced Draft |  | RI | Closed | Reclaimed | Discharge | AWT | Evaporation Pond | OP | 5 | 1979 | 5 | 1994 | OP | 6 | 1979 | 6 | 1979 | OP | 5 | 1994 | 5 | 1994 | N | NG | CC | N/A | Electric Utility | 3 | 3 | 2 | 1 | 1C MB MG
13407 | NV | 2322 | Clark (NVE) | 2015 | 9 | Many | Many | 10 | Natural Gas Fired Combined Cycle | 85 | 6919 | 6055 |  |  |  | 146 | 17803 | 17676 | 245568 | 0 |  | 245568 |  | 245568 |  |  |  |  | 14.882 | 14.882 | 2458 | 2458 |  |  | 153 |  | (RI) Recirculate: Induced Draft |  | RI | Closed | Reclaimed | Discharge | AWT | Evaporation Pond | OP | 5 | 1979 | 5 | 1994 | OP | 6 | 1979 | 6 | 1979 | OP | 5 | 1994 | 5 | 1994 | N | NG | CC | N/A | Electric Utility | 3 | 3 | 2 | 1 | 1C MB MG
13407 | NV | 2322 | Clark (NVE) | 2015 | 10 | Many | Many | 10 | Natural Gas Fired Combined Cycle | 85 | 493 | 370 |  |  |  | 146 | 1136 | 1016 | 16566 | 0 |  | 16566 |  | 16566 |  |  |  |  | 1.441 | 1.441 | 3895 | 3895 |  |  | 13 |  | (RI) Recirculate: Induced Draft |  | RI | Closed | Reclaimed | Discharge | AWT | Evaporation Pond | OP | 5 | 1979 | 5 | 1994 | OP | 6 | 1979 | 6 | 1979 | OP | 5 | 1994 | 5 | 1994 | N | NG | CC | N/A | Electric Utility | 3 | 3 | 2 | 1 | 1C MB MG
13407 | NV | 2322 | Clark (NVE) | 2015 | 11 | Many | Many | 10 | Natural Gas Fired Combined Cycle | 85 | 1690 | 685 |  |  |  | 146 | 3212 | 3109 | 44743 | 0 |  | 44743 |  | 44743 |  |  |  |  | 6.993 | 6.993 | 10209 | 10209 |  |  | 26 |  | (RI) Recirculate: Induced Draft |  | RI | Closed | Reclaimed | Discharge | AWT | Evaporation Pond | OP | 5 | 1979 | 5 | 1994 | OP | 6 | 1979 | 6 | 1979 | OP | 5 | 1994 | 5 | 1994 | N | NG | CC | N/A | Electric Utility | 3 | 3 | 2 | 1 | 1C MB MG
13407 | NV | 2322 | Clark (NVE) | 2015 | 12 | Many | Many | 10 | Natural Gas Fired Combined Cycle | 85 | 0 | -458 |  |  |  | 146 | 0 | -108 | 0 | 0 |  | 0 |  | 0 |  |  |  |  | 0.075 | 0.075 |  |  |  |  | 4 |  | (RI) Recirculate: Induced Draft |  | RI | Closed | Reclaimed | Discharge | AWT | Evaporation Pond | OP | 5 | 1979 | 5 | 1994 | OP | 6 | 1979 | 6 | 1979 | OP | 5 | 1994 | 5 | 1994 | N | NG | CC | N/A | Electric Utility | 3 | 3 | 2 | 1 | 1C MB MG
13407 | NV | 2322 | Clark (NVE) | 2015 | 1 | Many | Many | 9 | Natural Gas Fired Combined Cycle | 85 | 0 | 123 |  |  |  | 146 | 0 | -87 | 0 | 0 |  | 0 |  | 0 | [10 empty] | 0 |  | (RI) Recirculate: Induced Draft |  | RI | Closed | Reclaimed | Discharge | AWT | Evaporation Pond | OP | 6 | 1980 | 5 | 1993 | OP | 3 | 1980 | 4 | 1982 | OP | 5 | 1993 | 5 | 1993 | N | NG | CC | N/A | Electric Utility | 3 | 3 | 2 | 1 | 1C MB MG
13407 | NV | 2322 | Clark (NVE) | 2015 | 2 | Many | Many | 9 | Natural Gas Fired Combined Cycle | 85 | 0 | 115 |  |  |  | 146 | 0 | -69 | 0 | 0 |  | 0 |  | 0 | [10 empty] | 0 |  | (RI) Recirculate: Induced Draft |  | RI | Closed | Reclaimed | Discharge | AWT | Evaporation Pond | OP | 6 | 1980 | 5 | 1993 | OP | 3 | 1980 | 4 | 1982 | OP | 5 | 1993 | 5 | 1993 | N | NG | CC | N/A | Electric Utility | 3 | 3 | 2 | 1 | 1C MB MG
13407 | NV | 2322 | Clark (NVE) | 2015 | 3 | Many | Many | 9 | Natural Gas Fired Combined Cycle | 85 | 5161 | 4598 |  |  |  | 146 | 10329 | 10246 | 141916 | 0 |  | 141916 |  | 141916 |  |  |  |  | 9.104 | 9.104 | 1980 | 1980 |  |  | 100 |  | (RI) Recirculate: Induced Draft |  | RI | Closed | Reclaimed | Discharge | AWT | Evaporation Pond | OP | 6 | 1980 | 5 | 1993 | OP | 3 | 1980 | 4 | 1982 | OP | 5 | 1993 | 5 | 1993 | N | NG | CC | N/A | Electric Utility | 3 | 3 | 2 | 1 | 1C MB MG
13407 | NV | 2322 | Clark (NVE) | 2015 | 4 | Many | Many | 9 | Natural Gas Fired Combined Cycle | 85 | 2237 | 1572 |  |  |  | 146 | 5134 | 5059 | 70767 | 0 |  | 70767 |  | 70767 |  |  |  |  | 7.07 | 7.07 | 4497 | 4497 |  |  | 51 |  | (RI) Recirculate: Induced Draft |  | RI | Closed | Reclaimed | Discharge | AWT | Evaporation Pond | OP | 6 | 1980 | 5 | 1993 | OP | 3 | 1980 | 4 | 1982 | OP | 5 | 1993 | 5 | 1993 | N | NG | CC | N/A | Electric Utility | 3 | 3 | 2 | 1 | 1C MB MG
13407 | NV | 2322 | Clark (NVE) | 2015 | 5 | Many | Many | 9 | Natural Gas Fired Combined Cycle | 85 | 7658 | 6662 |  |  |  | 146 | 14383 | 14292 | 196410 | 0 |  | 196410 |  | 196410 |  |  |  |  | 3.396 | 3.396 | 510 | 510 |  |  | 114 |  | (RI) Recirculate: Induced Draft |  | RI | Closed | Reclaimed | Discharge | AWT | Evaporation Pond | OP | 6 | 1980 | 5 | 1993 | OP | 3 | 1980 | 4 | 1982 | OP | 5 | 1993 | 5 | 1993 | N | NG | CC | N/A | Electric Utility | 3 | 3 | 2 | 1 | 1C MB MG
13407 | NV | 2322 | Clark (NVE) | 2015 | 6 | Many | Many | 9 | Natural Gas Fired Combined Cycle | 85 | 13924 | 12586 |  |  |  | 146 | 30523 | 30407 | 424689 | 0 |  | 424689 |  | 424689 |  |  |  |  | 18.025 | 18.025 | 1432 | 1432 |  |  | 334 |  | (RI) Recirculate: Induced Draft |  | RI | Closed | Reclaimed | Discharge | AWT | Evaporation Pond | OP | 6 | 1980 | 5 | 1993 | OP | 3 | 1980 | 4 | 1982 | OP | 5 | 1993 | 5 | 1993 | N | NG | CC | N/A | Electric Utility | 3 | 3 | 2 | 1 | 1C MB MG
13407 | NV | 2322 | Clark (NVE) | 2015 | 7 | Many | Many | 9 | Natural Gas Fired Combined Cycle | 85 | 19534 | 18027 |  |  |  | 146 | 37252 | 37119 | 512594 | 0 |  | 512594 |  | 512594 |  |  |  |  | 22.838 | 22.838 | 1267 | 1267 |  |  | 280 |  | (RI) Recirculate: Induced Draft |  | RI | Closed | Reclaimed | Discharge | AWT | Evaporation Pond | OP | 6 | 1980 | 5 | 1993 | OP | 3 | 1980 | 4 | 1982 | OP | 5 | 1993 | 5 | 1993 | N | NG | CC | N/A | Electric Utility | 3 | 3 | 2 | 1 | 1C MB MG
13407 | NV | 2322 | Clark (NVE) | 2015 | 8 | Many | Many | 9 | Natural Gas Fired Combined Cycle | 85 | 28066 | 26311 |  |  |  | 146 | 48231 | 48083 | 663316 | 0 |  | 663316 |  | 663316 |  |  |  |  | 29.565 | 29.565 | 1124 | 1124 |  |  | 415 |  | (RI) Recirculate: Induced Draft |  | RI | Closed | Reclaimed | Discharge | AWT | Evaporation Pond | OP | 6 | 1980 | 5 | 1993 | OP | 3 | 1980 | 4 | 1982 | OP | 5 | 1993 | 5 | 1993 | N | NG | CC | N/A | Electric Utility | 3 | 3 | 2 | 1 | 1C MB MG
13407 | NV | 2322 | Clark (NVE) | 2015 | 9 | Many | Many | 9 | Natural Gas Fired Combined Cycle | 85 | 18995 | 17264 |  |  |  | 146 | 34106 | 33974 | 469379 | 0 |  | 469379 |  | 469379 |  |  |  |  | 27.818 | 27.818 | 1611 | 1611 |  |  | 286 |  | (RI) Recirculate: Induced Draft |  | RI | Closed | Reclaimed | Discharge | AWT | Evaporation Pond | OP | 6 | 1980 | 5 | 1993 | OP | 3 | 1980 | 4 | 1982 | OP | 5 | 1993 | 5 | 1993 | N | NG | CC | N/A | Electric Utility | 3 | 3 | 2 | 1 | 1C MB MG
13407 | NV | 2322 | Clark (NVE) | 2015 | 10 | Many | Many | 9 | Natural Gas Fired Combined Cycle | 85 | 21844 | 19688 |  |  |  | 146 | 38227 | 38106 | 518294 | 0 |  | 518294 |  | 518294 |  |  |  |  | 33.259 | 33.259 | 1689 | 1689 |  |  | 300 |  | (RI) Recirculate: Induced Draft |  | RI | Closed | Reclaimed | Discharge | AWT | Evaporation Pond | OP | 6 | 1980 | 5 | 1993 | OP | 3 | 1980 | 4 | 1982 | OP | 5 | 1993 | 5 | 1993 | N | NG | CC | N/A | Electric Utility | 3 | 3 | 2 | 1 | 1C MB MG
13407 | NV | 2322 | Clark (NVE) | 2015 | 11 | Many | Many | 9 | Natural Gas Fired Combined Cycle | 85 | 0 | 0 |  |  |  | 146 | 0 | -89 | 0 | 0 |  | 0 |  | 0 |  |  |  |  | 0 | 0 |  |  |  |  | 0 |  | (RI) Recirculate: Induced Draft |  | RI | Closed | Reclaimed | Discharge | AWT | Evaporation Pond | OP | 6 | 1980 | 5 | 1993 | OP | 3 | 1980 | 4 | 1982 | OP | 5 | 1993 | 5 | 1993 | N | NG | CC | N/A | Electric Utility | 3 | 3 | 2 | 1 | 1C MB MG
13407 | NV | 2322 | Clark (NVE) | 2015 | 12 | Many | Many | 9 | Natural Gas Fired Combined Cycle | 85 | 133 | 133 |  |  |  | 146 | 702 | 611 | 9851 | 0 |  | 9851 |  | 9851 | [10 empty] | 0 |  | (RI) Recirculate: Induced Draft |  | RI | Closed | Reclaimed | Discharge | AWT | Evaporation Pond | OP | 6 | 1980 | 5 | 1993 | OP | 3 | 1980 | 4 | 1982 | OP | 5 | 1993 | 5 | 1993 | N | NG | CC | N/A | Electric Utility | 3 | 3 | 2 | 1 | 1C MB MG
13407 | NV | 2324 | Reid Gardner | 2015 | 1 | 4 | 4 | 4 | Conventional Steam Coal | 257 | 0 | -926 | [6 empty] | 0 | 0 |  |  | 0 | 0 |  |  |  |  | 0.045 | 0.045 |  |  |  |  | 18 | 10 | (RI) Recirculate: Induced Draft |  | RI | Closed | Fresh | Ground | Wells/Muddy River | NA | OP | 7 | 1983 | 7 | 1983 | OP | 7 | 1983 | 7 | 1983 | OP | 7 | 1983 | 7 | 1983 | N | BIT | ST | N/A | Electric Utility | 1 | 1 | 1 | 1 | Simple
13407 | NV | 2324 | Reid Gardner | 2015 | 2 | 4 | 4 | 4 | Conventional Steam Coal | 257 | 0 | -1353 | [6 empty] | 0 | 0 |  |  | 0 | 0 | [10 empty] | 0 | 10 | (RI) Recirculate: Induced Draft |  | RI | Closed | Fresh | Ground | Wells/Muddy River | NA | OP | 7 | 1983 | 7 | 1983 | OP | 7 | 1983 | 7 | 1983 | OP | 7 | 1983 | 7 | 1983 | N | BIT | ST | N/A | Electric Utility | 1 | 1 | 1 | 1 | Simple
13407 | NV | 2324 | Reid Gardner | 2015 | 3 | 4 | 4 | 4 | Conventional Steam Coal | 257 | 0 | -1475 | [6 empty] | 0 | 0 |  |  | 0 | 0 | [10 empty] | 0 | 10 | (RI) Recirculate: Induced Draft |  | RI | Closed | Fresh | Ground | Wells/Muddy River | NA | OP | 7 | 1983 | 7 | 1983 | OP | 7 | 1983 | 7 | 1983 | OP | 7 | 1983 | 7 | 1983 | N | BIT | ST | N/A | Electric Utility | 1 | 1 | 1 | 1 | Simple
13407 | NV | 2324 | Reid Gardner | 2015 | 4 | 4 | 4 | 4 | Conventional Steam Coal | 257 | 0 | -1574 | [6 empty] | 0 | 0 |  |  | 0 | 0 |  |  |  |  | 0.002 | 0.002 |  |  |  |  | 2 | 10 | (RI) Recirculate: Induced Draft |  | RI | Closed | Fresh | Ground | Wells/Muddy River | NA | OP | 7 | 1983 | 7 | 1983 | OP | 7 | 1983 | 7 | 1983 | OP | 7 | 1983 | 7 | 1983 | N | BIT | ST | N/A | Electric Utility | 1 | 1 | 1 | 1 | Simple
13407 | NV | 2324 | Reid Gardner | 2015 | 5 | 4 | 4 | 4 | Conventional Steam Coal | 257 | 9724 | 6494 | [6 empty] | 97558 | 97558 |  |  | 85399 | 12159 |  |  |  |  | 4.172 | 4.172 | 642 | 642 | 43 | 43 | 77 | 10 | (RI) Recirculate: Induced Draft |  | RI | Closed | Fresh | Ground | Wells/Muddy River | NA | OP | 7 | 1983 | 7 | 1983 | OP | 7 | 1983 | 7 | 1983 | OP | 7 | 1983 | 7 | 1983 | N | BIT | ST | N/A | Electric Utility | 1 | 1 | 1 | 1 | Simple
13407 | NV | 2324 | Reid Gardner | 2015 | 6 | 4 | 4 | 4 | Conventional Steam Coal | 257 | 75321 | 64996 | [6 empty] | 851148 | 851148 |  |  | 836763 | 14385 |  |  |  |  | 40.672 | 40.672 | 626 | 626 | 48 | 48 | 437 | 10 | (RI) Recirculate: Induced Draft |  | RI | Closed | Fresh | Ground | Wells/Muddy River | NA | OP | 7 | 1983 | 7 | 1983 | OP | 7 | 1983 | 7 | 1983 | OP | 7 | 1983 | 7 | 1983 | N | BIT | ST | N/A | Electric Utility | 1 | 1 | 1 | 1 | Simple
13407 | NV | 2324 | Reid Gardner | 2015 | 7 | 4 | 4 | 4 | Conventional Steam Coal | 257 | 100712 | 85785 | [6 empty] | 905919 | 905919 |  |  | 892952 | 12967 |  |  |  |  | 50.377 | 50.377 | 587 | 587 | 56 | 56 | 611 | 10 | (RI) Recirculate: Induced Draft |  | RI | Closed | Fresh | Ground | Wells/Muddy River | NA | OP | 7 | 1983 | 7 | 1983 | OP | 7 | 1983 | 7 | 1983 | OP | 7 | 1983 | 7 | 1983 | N | BIT | ST | N/A | Electric Utility | 1 | 1 | 1 | 1 | Simple
13407 | NV | 2324 | Reid Gardner | 2015 | 8 | 4 | 4 | 4 | Conventional Steam Coal | 257 | 144895 | 126952 | [6 empty] | 1380663 | 1380663 |  |  | 1371881 | 8782 |  |  |  |  | 69.009 | 69.009 | 544 | 544 | 50 | 50 | 728 | 10 | (RI) Recirculate: Induced Draft |  | RI | Closed | Fresh | Ground | Wells/Muddy River | NA | OP | 7 | 1983 | 7 | 1983 | OP | 7 | 1983 | 7 | 1983 | OP | 7 | 1983 | 7 | 1983 | N | BIT | ST | N/A | Electric Utility | 1 | 1 | 1 | 1 | Simple
13407 | NV | 2324 | Reid Gardner | 2015 | 9 | 4 | 4 | 4 | Conventional Steam Coal | 257 | 92203 | 79291 | [6 empty] | 909410 | 909410 |  |  | 890905 | 18505 |  |  |  |  | 41.552 | 41.552 | 524 | 524 | 46 | 46 | 503 | 10 | (RI) Recirculate: Induced Draft |  | RI | Closed | Fresh | Ground | Wells/Muddy River | NA | OP | 7 | 1983 | 7 | 1983 | OP | 7 | 1983 | 7 | 1983 | OP | 7 | 1983 | 7 | 1983 | N | BIT | ST | N/A | Electric Utility | 1 | 1 | 1 | 1 | Simple
13407 | NV | 2324 | Reid Gardner | 2015 | 10 | 4 | 4 | 4 | Conventional Steam Coal | 257 | 45281 | 38381 | [6 empty] | 448599 | 448599 |  |  | 442451 | 6148 |  |  |  |  | 19.118 | 19.118 | 498 | 498 | 43 | 43 | 214 | 10 | (RI) Recirculate: Induced Draft |  | RI | Closed | Fresh | Ground | Wells/Muddy River | NA | OP | 7 | 1983 | 7 | 1983 | OP | 7 | 1983 | 7 | 1983 | OP | 7 | 1983 | 7 | 1983 | N | BIT | ST | N/A | Electric Utility | 1 | 1 | 1 | 1 | Simple
13407 | NV | 2324 | Reid Gardner | 2015 | 11 | 4 | 4 | 4 | Conventional Steam Coal | 257 | 4449 | 2326 | [6 empty] | 48480 | 48480 |  |  | 42941 | 5539 |  |  |  |  | 1.663 | 1.663 | 715 | 715 | 34 | 34 | 29 | 10 | (RI) Recirculate: Induced Draft |  | RI | Closed | Fresh | Ground | Wells/Muddy River | NA | OP | 7 | 1983 | 7 | 1983 | OP | 7 | 1983 | 7 | 1983 | OP | 7 | 1983 | 7 | 1983 | N | BIT | ST | N/A | Electric Utility | 1 | 1 | 1 | 1 | Simple
13407 | NV | 2324 | Reid Gardner | 2015 | 12 | 4 | 4 | 4 | Conventional Steam Coal | 257 | 0 | -1358 | [6 empty] | 0 | 0 |  |  | 0 | 0 |  |  |  |  | 0.122 | 0.122 |  |  |  |  | 22 | 10 | (RI) Recirculate: Induced Draft |  | RI | Closed | Fresh | Ground | Wells/Muddy River | NA | OP | 7 | 1983 | 7 | 1983 | OP | 7 | 1983 | 7 | 1983 | OP | 7 | 1983 | 7 | 1983 | N | BIT | ST | N/A | Electric Utility | 1 | 1 | 1 | 1 | Simple
17166 | NV | 2330 | Fort Churchill | 2015 | 1 | Many | Many | 1 | Natural Gas Steam Turbine | 226 | 1178 | 675 | [6 empty] | 13656 | 13656 |  |  |  | 13656 |  |  |  |  | 63.45 | 20.177 | 94000 | 29892 | 4646 | 1477 | 47 | 10 | (RC) Recirculate: Cooling Pond |  | RC | Closed | Fresh | Ground | Wells | Cooling Pond | OP | 9 | 1968 | 9 | 1971 | OP | 10 | 1968 | 9 | 1971 | OP | 10 | 1968 | 10 | 1968 | N | NG | ST | N/A | Electric Utility | 1 | 2 | 2 | 1 | 1C MB MG
17166 | NV | 2330 | Fort Churchill | 2015 | 2 | Many | Many | 1 | Natural Gas Steam Turbine | 226 | 2652 | 2113 | [6 empty] | 32871 | 32871 |  |  |  | 32871 |  |  |  |  | 164.7 | 127.815 | 77946 | 60490 | 5010 | 3888 | 122 | 10 | (RC) Recirculate: Cooling Pond |  | RC | Closed | Fresh | Ground | Wells | Cooling Pond | OP | 9 | 1968 | 9 | 1971 | OP | 10 | 1968 | 9 | 1971 | OP | 10 | 1968 | 10 | 1968 | N | NG | ST | N/A | Electric Utility | 1 | 2 | 2 | 1 | 1C MB MG
17166 | NV | 2330 | Fort Churchill | 2015 | 3 | Many | Many | 1 | Natural Gas Steam Turbine | 226 | 5237 | 4541 | [6 empty] | 61413 | 61413 |  |  |  | 61413 |  |  |  |  | 195.75 | 112.517 | 43107 | 24778 | 3187 | 1832 | 145 | 10 | (RC) Recirculate: Cooling Pond |  | RC | Closed | Fresh | Ground | Wells | Cooling Pond | OP | 9 | 1968 | 9 | 1971 | OP | 10 | 1968 | 9 | 1971 | OP | 10 | 1968 | 10 | 1968 | N | NG | ST | N/A | Electric Utility | 1 | 2 | 2 | 1 | 1C MB MG
17166 | NV | 2330 | Fort Churchill | 2015 | 4 | Many | Many | 1 | Natural Gas Steam Turbine | 226 | 6852 | 6067 | [6 empty] | 80032 | 80032 |  |  |  | 80032 |  |  |  |  | 279.45 | 147.287 | 46061 | 24277 | 3492 | 1840 | 207 | 10 | (RC) Recirculate: Cooling Pond |  | RC | Closed | Fresh | Ground | Wells | Cooling Pond | OP | 9 | 1968 | 9 | 1971 | OP | 10 | 1968 | 9 | 1971 | OP | 10 | 1968 | 10 | 1968 | N | NG | ST | N/A | Electric Utility | 1 | 2 | 2 | 1 | 1C MB MG
17166 | NV | 2330 | Fort Churchill | 2015 | 5 | Many | Many | 1 | Natural Gas Steam Turbine | 226 | 15334 | 14082 | [6 empty] | 174232 | 174232 |  |  |  | 174232 |  |  |  |  | 448.2 | 388.907 | 31828 | 27617 | 2572 | 2232 | 332 | 10 | (RC) Recirculate: Cooling Pond |  | RC | Closed | Fresh | Ground | Wells | Cooling Pond | OP | 9 | 1968 | 9 | 1971 | OP | 10 | 1968 | 9 | 1971 | OP | 10 | 1968 | 10 | 1968 | N | NG | ST | N/A | Electric Utility | 1 | 2 | 2 | 1 | 1C MB MG
17166 | NV | 2330 | Fort Churchill | 2015 | 6 | Many | Many | 1 | Natural Gas Steam Turbine | 226 | 53556 | 50617 | [6 empty] | 570627 | 570627 |  |  |  | 570627 |  |  |  |  | 972 | 957.121 | 19203 | 18909 | 1703 | 1677 | 720 | 10 | (RC) Recirculate: Cooling Pond |  | RC | Closed | Fresh | Ground | Wells | Cooling Pond | OP | 9 | 1968 | 9 | 1971 | OP | 10 | 1968 | 9 | 1971 | OP | 10 | 1968 | 10 | 1968 | N | NG | ST | N/A | Electric Utility | 1 | 2 | 2 | 1 | 1C MB MG
17166 | NV | 2330 | Fort Churchill | 2015 | 7 | Many | Many | 1 | Natural Gas Steam Turbine | 226 | 56872 | 53774 | [6 empty] | 612890 | 612890 |  |  |  | 612890 |  |  |  |  | 1004.4 | 961.164 | 18678 | 17874 | 1639 | 1568 | 744 | 10 | (RC) Recirculate: Cooling Pond |  | RC | Closed | Fresh | Ground | Wells | Cooling Pond | OP | 9 | 1968 | 9 | 1971 | OP | 10 | 1968 | 9 | 1971 | OP | 10 | 1968 | 10 | 1968 | N | NG | ST | N/A | Electric Utility | 1 | 2 | 2 | 1 | 1C MB MG
17166 | NV | 2330 | Fort Churchill | 2015 | 8 | Many | Many | 1 | Natural Gas Steam Turbine | 226 | 57432 | 54220 | [6 empty] | 617062 | 617062 |  |  |  | 617062 |  |  |  |  | 1004.4 | 954.949 | 18525 | 17612 | 1628 | 1548 | 744 | 10 | (RC) Recirculate: Cooling Pond |  | RC | Closed | Fresh | Ground | Wells | Cooling Pond | OP | 9 | 1968 | 9 | 1971 | OP | 10 | 1968 | 9 | 1971 | OP | 10 | 1968 | 10 | 1968 | N | NG | ST | N/A | Electric Utility | 1 | 2 | 2 | 1 | 1C MB MG
17166 | NV | 2330 | Fort Churchill | 2015 | 9 | Many | Many | 1 | Natural Gas Steam Turbine | 226 | 33062 | 30960 | [6 empty] | 361466 | 361466 |  |  |  | 361466 |  |  |  |  | 753.3 | 730.062 | 24331 | 23581 | 2084 | 2020 | 558 | 10 | (RC) Recirculate: Cooling Pond |  | RC | Closed | Fresh | Ground | Wells | Cooling Pond | OP | 9 | 1968 | 9 | 1971 | OP | 10 | 1968 | 9 | 1971 | OP | 10 | 1968 | 10 | 1968 | N | NG | ST | N/A | Electric Utility | 1 | 2 | 2 | 1 | 1C MB MG
17166 | NV | 2330 | Fort Churchill | 2015 | 10 | Many | Many | 1 | Natural Gas Steam Turbine | 226 | 33710 | 31622 | [6 empty] | 368118 | 368118 |  |  |  | 368118 |  |  |  |  | 815.4 | 742.313 | 25786 | 23475 | 2215 | 2017 | 604 | 10 | (RC) Recirculate: Cooling Pond |  | RC | Closed | Fresh | Ground | Wells | Cooling Pond | OP | 9 | 1968 | 9 | 1971 | OP | 10 | 1968 | 9 | 1971 | OP | 10 | 1968 | 10 | 1968 | N | NG | ST | N/A | Electric Utility | 1 | 2 | 2 | 1 | 1C MB MG
17166 | NV | 2330 | Fort Churchill | 2015 | 11 | Many | Many | 1 | Natural Gas Steam Turbine | 226 | 22704 | 21133 | [6 empty] | 241828 | 241828 |  |  |  | 241828 |  |  |  |  | 631.8 | 554.625 | 29896 | 26244 | 2613 | 2293 | 468 | 10 | (RC) Recirculate: Cooling Pond |  | RC | Closed | Fresh | Ground | Wells | Cooling Pond | OP | 9 | 1968 | 9 | 1971 | OP | 10 | 1968 | 9 | 1971 | OP | 10 | 1968 | 10 | 1968 | N | NG | ST | N/A | Electric Utility | 1 | 2 | 2 | 1 | 1C MB MG
17166 | NV | 2330 | Fort Churchill | 2015 | 12 | Many | Many | 1 | Natural Gas Steam Turbine | 226 | 40676 | 38317 | [6 empty] | 426717 | 426717 |  |  |  | 426717 |  |  |  |  | 1004.4 | 956.939 | 26213 | 24974 | 2354 | 2243 | 744 | 10 | (RC) Recirculate: Cooling Pond |  | RC | Closed | Fresh | Ground | Wells | Cooling Pond | OP | 9 | 1968 | 9 | 1971 | OP | 10 | 1968 | 9 | 1971 | OP | 10 | 1968 | 10 | 1968 | N | NG | ST | N/A | Electric Utility | 1 | 2 | 2 | 1 | 1C MB MG
17166 | NV | 2336 | Tracy | 2015 | 1 | Many | Many | 1 | Multiple | 148 | 10267 | 9511 |  |  |  | 64 | 20835 | 20138 | 281608 | 78 |  | 281530 |  | 281608 |  |  |  |  | 12.597 | 12.597 | 1324 | 1324 |  |  | 593 | 1 | (RC) Recirculate: Cooling Pond | RI | RC | Closed | Fresh | Surface | Wells | Evaporation Pond | OP | 10 | 1974 | 12 | 1996 | OP | 12 | 1974 | 7 | 2004 | OP | 12 | 1974 | 12 | 1974 | N | NG | MX | Y | Electric Utility | 1 | 3 | 2 | 1 | 1C MB MG
17166 | NV | 2336 | Tracy | 2015 | 2 | Many | Many | 1 | Multiple | 148 | 1977 | 1534 |  |  |  | 64 | 1408 | 1117 | 35419 | 16302 |  | 19117 |  | 35419 |  |  |  |  | 13.427 | 13.427 | 8753 | 8753 |  |  | 71 | 1 | (RC) Recirculate: Cooling Pond | RI | RC | Closed | Fresh | Surface | Wells | Evaporation Pond | OP | 10 | 1974 | 12 | 1996 | OP | 12 | 1974 | 7 | 2004 | OP | 12 | 1974 | 12 | 1974 | N | NG | MX | Y | Electric Utility | 1 | 3 | 2 | 1 | 1C MB MG
17166 | NV | 2336 | Tracy | 2015 | 3 | Many | Many | 1 | Multiple | 148 | 11002 | 10061 |  |  |  | 64 | 18927 | 18424 | 265419 | 40456 |  | 224962 |  | 265419 |  |  |  |  | 17.603 | 17.603 | 1750 | 1750 |  |  | 487 | 1 | (RC) Recirculate: Cooling Pond | RI | RC | Closed | Fresh | Surface | Wells | Evaporation Pond | OP | 10 | 1974 | 12 | 1996 | OP | 12 | 1974 | 7 | 2004 | OP | 12 | 1974 | 12 | 1974 | N | NG | MX | Y | Electric Utility | 1 | 3 | 2 | 1 | 1C MB MG
17166 | NV | 2336 | Tracy | 2015 | 4 | Many | Many | 1 | Multiple | 148 | 2357 | 1823 |  |  |  | 64 | 1774 | 1490 | 42474 | 21741 |  | 20733 |  | 42474 |  |  |  |  | 18.192 | 18.192 | 9979 | 9979 |  |  | 90 | 1 | (RC) Recirculate: Cooling Pond | RI | RC | Closed | Fresh | Surface | Wells | Evaporation Pond | OP | 10 | 1974 | 12 | 1996 | OP | 12 | 1974 | 7 | 2004 | OP | 12 | 1974 | 12 | 1974 | N | NG | MX | Y | Electric Utility | 1 | 3 | 2 | 1 | 1C MB MG
17166 | NV | 2336 | Tracy | 2015 | 5 | Many | Many | 1 | Multiple | 148 | 9422 | 8517 |  |  |  | 64 | 13331 | 12914 | 206945 | 46474 |  | 160470 |  | 206945 |  |  |  |  | 16.913 | 16.913 | 1986 | 1986 |  |  | 348 | 1 | (RC) Recirculate: Cooling Pond | RI | RC | Closed | Fresh | Surface | Wells | Evaporation Pond | OP | 10 | 1974 | 12 | 1996 | OP | 12 | 1974 | 7 | 2004 | OP | 12 | 1974 | 12 | 1974 | N | NG | MX | Y | Electric Utility | 1 | 3 | 2 | 1 | 1C MB MG
17166 | NV | 2336 | Tracy | 2015 | 6 | Many | Many | 1 | Multiple | 148 | 35563 | 33037 |  |  |  | 64 | 31267 | 30875 | 621226 | 252132 |  | 369094 |  | 621226 |  |  |  |  | 5.063 | 5.063 | 153 | 153 |  |  | 635 | 1 | (RC) Recirculate: Cooling Pond | RI | RC | Closed | Fresh | Surface | Wells | Evaporation Pond | OP | 10 | 1974 | 12 | 1996 | OP | 12 | 1974 | 7 | 2004 | OP | 12 | 1974 | 12 | 1974 | N | NG | MX | Y | Electric Utility | 1 | 3 | 2 | 1 | 1C MB MG
17166 | NV | 2336 | Tracy | 2015 | 7 | Many | Many | 1 | Multiple | 148 | 31530 | 29038 |  |  |  | 64 | 21183 | 20705 | 437613 | 180593 |  | 257019 |  | 437613 |  |  |  |  | 30.169 | 30.169 | 1039 | 1039 |  |  | 443 | 1 | (RC) Recirculate: Cooling Pond | RI | RC | Closed | Fresh | Surface | Wells | Evaporation Pond | OP | 10 | 1974 | 12 | 1996 | OP | 12 | 1974 | 7 | 2004 | OP | 12 | 1974 | 12 | 1974 | N | NG | MX | Y | Electric Utility | 1 | 3 | 2 | 1 | 1C MB MG
17166 | NV | 2336 | Tracy | 2015 | 8 | Many | Many | 1 | Multiple | 148 | 21261 | 19454 |  |  |  | 64 | 16109 | 15765 | 356666 | 167435 |  | 189231 |  | 356666 |  |  |  |  | 40.567 | 40.567 | 2085 | 2085 |  |  | 547 | 1 | (RC) Recirculate: Cooling Pond | RI | RC | Closed | Fresh | Surface | Wells | Evaporation Pond | OP | 10 | 1974 | 12 | 1996 | OP | 12 | 1974 | 7 | 2004 | OP | 12 | 1974 | 12 | 1974 | N | NG | MX | Y | Electric Utility | 1 | 3 | 2 | 1 | 1C MB MG
17166 | NV | 2336 | Tracy | 2015 | 9 | Many | Many | 1 | Multiple | 148 | 0 | -296 |  |  |  | 64 | 0 | -104 | 69 | 0 |  | 69 |  | 69 | [10 empty] | 0 | 1 | (RC) Recirculate: Cooling Pond | RI | RC | Closed | Fresh | Surface | Wells | Evaporation Pond | OP | 10 | 1974 | 12 | 1996 | OP | 12 | 1974 | 7 | 2004 | OP | 12 | 1974 | 12 | 1974 | N | NG | MX | Y | Electric Utility | 1 | 3 | 2 | 1 | 1C MB MG
17166 | NV | 2336 | Tracy | 2015 | 10 | Many | Many | 1 | Multiple | 148 | 30270 | 28474 |  |  |  | 64 | 23247 | 22313 | 502031 | 223595 |  | 278436 |  | 502031 |  |  |  |  | 36.822 | 36.822 | 1293 | 1293 |  |  | 192 | 1 | (RC) Recirculate: Cooling Pond | RI | RC | Closed | Fresh | Surface | Wells | Evaporation Pond | OP | 10 | 1974 | 12 | 1996 | OP | 12 | 1974 | 7 | 2004 | OP | 12 | 1974 | 12 | 1974 | N | NG | MX | Y | Electric Utility | 1 | 3 | 2 | 1 | 1C MB MG
17166 | NV | 2336 | Tracy | 2015 | 11 | Many | Many | 1 | Multiple | 148 | 10793 | 10605 |  |  |  | 64 | 25392 | 23775 | 296756 | 293 |  | 296463 |  | 296756 |  |  |  |  | 0.124 | 0.124 | 12 | 12 |  |  | 543 | 1 | (RC) Recirculate: Cooling Pond | RI | RC | Closed | Fresh | Surface | Wells | Evaporation Pond | OP | 10 | 1974 | 12 | 1996 | OP | 12 | 1974 | 7 | 2004 | OP | 12 | 1974 | 12 | 1974 | N | NG | MX | Y | Electric Utility | 1 | 3 | 2 | 1 | 1C MB MG
17166 | NV | 2336 | Tracy | 2015 | 12 | Many | Many | 1 | Multiple | 148 | [5 empty] | 64 | [12 empty] | 14.508 | 14.508 |  |  |  |  | 569 | 1 | (RC) Recirculate: Cooling Pond | RI | RC | Closed | Fresh | Surface | Wells | Evaporation Pond | OP | 10 | 1974 | 12 | 1996 | OP | 12 | 1974 | 7 | 2004 | OP | 12 | 1974 | 12 | 1974 | N | NG | MX | Y | Electric Utility | 1 | 3 | 2 | 1 | 1C MB MG
17166 | NV | 2336 | Tracy | 2015 | 1 | Many | Many | ACC1 | Natural Gas Fired Combined Cycle | 263 | 115021 | 115021 |  |  |  | 290 | 222407 | 216436 | 2453871 | 92360 |  | 2361511 |  | 2453871 | [10 empty] | 744 |  | (DC) Dry Cooling |  | DC | Dry/Hybrid |  |  |  |  | OP | 7 | 2008 | 7 | 2008 | OP | 7 | 2008 | 7 | 2008 | OP | 7 | 2008 | 7 | 2008 | N | NG | CC | Y | Electric Utility | 1 | 3 | 2 | 1 | 1C MB MG
17166 | NV | 2336 | Tracy | 2015 | 2 | Many | Many | ACC1 | Natural Gas Fired Combined Cycle | 263 | 98650 | 98650 |  |  |  | 290 | 189346 | 183995 | 2092699 | 72715 |  | 2019985 |  | 2092699 | [10 empty] | 647 |  | (DC) Dry Cooling |  | DC | Dry/Hybrid |  |  |  |  | OP | 7 | 2008 | 7 | 2008 | OP | 7 | 2008 | 7 | 2008 | OP | 7 | 2008 | 7 | 2008 | N | NG | CC | Y | Electric Utility | 1 | 3 | 2 | 1 | 1C MB MG
17166 | NV | 2336 | Tracy | 2015 | 3 | Many | Many | ACC1 | Natural Gas Fired Combined Cycle | 263 | 110315 | 110315 |  |  |  | 290 | 192048 | 185918 | 2211160 | 146803 |  | 2064356 |  | 2211160 | [10 empty] | 678 |  | (DC) Dry Cooling |  | DC | Dry/Hybrid |  |  |  |  | OP | 7 | 2008 | 7 | 2008 | OP | 7 | 2008 | 7 | 2008 | OP | 7 | 2008 | 7 | 2008 | N | NG | CC | Y | Electric Utility | 1 | 3 | 2 | 1 | 1C MB MG
17166 | NV | 2336 | Tracy | 2015 | 4 | Many | Many | ACC1 | Natural Gas Fired Combined Cycle | 263 | 111776 | 111776 |  |  |  | 290 | 207813 | 201501 | 2332626 | 106272 |  | 2226354 |  | 2332626 | [10 empty] | 720 |  | (DC) Dry Cooling |  | DC | Dry/Hybrid |  |  |  |  | OP | 7 | 2008 | 7 | 2008 | OP | 7 | 2008 | 7 | 2008 | OP | 7 | 2008 | 7 | 2008 | N | NG | CC | Y | Electric Utility | 1 | 3 | 2 | 1 | 1C MB MG
17166 | NV | 2336 | Tracy | 2015 | 5 | Many | Many | ACC1 | Natural Gas Fired Combined Cycle | 263 | 103520 | 103520 |  |  |  | 290 | 204018 | 197530 | 2249488 | 37910 |  | 2211578 |  | 2249488 | [10 empty] | 738 |  | (DC) Dry Cooling |  | DC | Dry/Hybrid |  |  |  |  | OP | 7 | 2008 | 7 | 2008 | OP | 7 | 2008 | 7 | 2008 | OP | 7 | 2008 | 7 | 2008 | N | NG | CC | Y | Electric Utility | 1 | 3 | 2 | 1 | 1C MB MG
17166 | NV | 2336 | Tracy | 2015 | 6 | Many | Many | ACC1 | Natural Gas Fired Combined Cycle | 263 | 124152 | 124152 |  |  |  | 290 | 206860 | 199287 | 2442194 | 202892 |  | 2239302 |  | 2442194 | [10 empty] | 720 |  | (DC) Dry Cooling |  | DC | Dry/Hybrid |  |  |  |  | OP | 7 | 2008 | 7 | 2008 | OP | 7 | 2008 | 7 | 2008 | OP | 7 | 2008 | 7 | 2008 | N | NG | CC | Y | Electric Utility | 1 | 3 | 2 | 1 | 1C MB MG
17166 | NV | 2336 | Tracy | 2015 | 7 | Many | Many | ACC1 | Natural Gas Fired Combined Cycle | 263 | 126622 | 126622 |  |  |  | 290 | 210636 | 203091 | 2470622 | 189078 |  | 2281544 |  | 2470622 | [10 empty] | 744 |  | (DC) Dry Cooling |  | DC | Dry/Hybrid |  |  |  |  | OP | 7 | 2008 | 7 | 2008 | OP | 7 | 2008 | 7 | 2008 | OP | 7 | 2008 | 7 | 2008 | N | NG | CC | Y | Electric Utility | 1 | 3 | 2 | 1 | 1C MB MG
17166 | NV | 2336 | Tracy | 2015 | 8 | Many | Many | ACC1 | Natural Gas Fired Combined Cycle | 263 | 135558 | 135558 |  |  |  | 290 | 214279 | 206495 | 2569546 | 253280 |  | 2316265 |  | 2569546 | [10 empty] | 744 |  | (DC) Dry Cooling |  | DC | Dry/Hybrid |  |  |  |  | OP | 7 | 2008 | 7 | 2008 | OP | 7 | 2008 | 7 | 2008 | OP | 7 | 2008 | 7 | 2008 | N | NG | CC | Y | Electric Utility | 1 | 3 | 2 | 1 | 1C MB MG
17166 | NV | 2336 | Tracy | 2015 | 9 | Many | Many | ACC1 | Natural Gas Fired Combined Cycle | 263 | 127988 | 127988 |  |  |  | 290 | 204386 | 197287 | 2440619 | 225321 |  | 2215298 |  | 2440619 | [10 empty] | 720 |  | (DC) Dry Cooling |  | DC | Dry/Hybrid |  |  |  |  | OP | 7 | 2008 | 7 | 2008 | OP | 7 | 2008 | 7 | 2008 | OP | 7 | 2008 | 7 | 2008 | N | NG | CC | Y | Electric Utility | 1 | 3 | 2 | 1 | 1C MB MG
17166 | NV | 2336 | Tracy | 2015 | 10 | Many | Many | ACC1 | Natural Gas Fired Combined Cycle | 263 | 37701 | 37701 |  |  |  | 290 | 56965 | 54883 | 696419 | 80852 |  | 615567 |  | 696419 | [10 empty] | 744 |  | (DC) Dry Cooling |  | DC | Dry/Hybrid |  |  |  |  | OP | 7 | 2008 | 7 | 2008 | OP | 7 | 2008 | 7 | 2008 | OP | 7 | 2008 | 7 | 2008 | N | NG | CC | Y | Electric Utility | 1 | 3 | 2 | 1 | 1C MB MG
17166 | NV | 2336 | Tracy | 2015 | 11 | Many | Many | ACC1 | Natural Gas Fired Combined Cycle | 263 | 14278 | 14278 |  |  |  | 290 | 32618 | 30867 | 396165 | 254 |  | 395911 |  | 396165 | [10 empty] | 128 |  | (DC) Dry Cooling |  | DC | Dry/Hybrid |  |  |  |  | OP | 7 | 2008 | 7 | 2008 | OP | 7 | 2008 | 7 | 2008 | OP | 7 | 2008 | 7 | 2008 | N | NG | CC | Y | Electric Utility | 1 | 3 | 2 | 1 | 1C MB MG
17166 | NV | 2336 | Tracy | 2015 | 12 | Many | Many | ACC1 | Natural Gas Fired Combined Cycle | 263 | [5 empty] | 290 | [18 empty] | 701 |  | (DC) Dry Cooling |  | DC | Dry/Hybrid |  |  |  |  | OP | 7 | 2008 | 7 | 2008 | OP | 7 | 2008 | 7 | 2008 | OP | 7 | 2008 | 7 | 2008 | N | NG | CC | Y | Electric Utility | 1 | 3 | 2 | 1 | 1C MB MG
15472 | NH | 2364 | Merrimack | 2015 | 1 | 1 | 1 | 1 | Conventional Steam Coal | 108 | 75976 | 70703 | [6 empty] | 779605 | 779605 |  |  | 779525 |  | 80 |  |  |  | 2079 |  | 29405 |  | 2667 |  | 744 | 13 | (OC) Once through with Cool Pond | ON | OC | Open | Fresh | Surface | Merrimack River | Merrimack River | OP | 12 | 1960 | 12 | 1960 | OP | 12 | 1960 | 12 | 1960 | OP | 12 | 1960 | 12 | 1960 | N | BIT | ST | N/A | Electric Utility | 1 | 1 | 1 | 1 | Simple
15472 | NH | 2364 | Merrimack | 2015 | 2 | 1 | 1 | 1 | Conventional Steam Coal | 108 | 76741 | 71601 | [6 empty] | 803758 | 803758 |  |  | 803587 |  | 171 |  |  |  | 1917 |  | 26773 |  | 2385 |  | 672 | 13 | (OC) Once through with Cool Pond | ON | OC | Open | Fresh | Surface | Merrimack River | Merrimack River | OP | 12 | 1960 | 12 | 1960 | OP | 12 | 1960 | 12 | 1960 | OP | 12 | 1960 | 12 | 1960 | N | BIT | ST | N/A | Electric Utility | 1 | 1 | 1 | 1 | Simple
15472 | NH | 2364 | Merrimack | 2015 | 3 | 1 | 1 | 1 | Conventional Steam Coal | 108 | 57927 | 53064 | [6 empty] | 588505 | 588505 |  |  | 588128 |  | 376 |  |  |  | 1748 |  | 32941 |  | 2970 |  | 744 | 13 | (OC) Once through with Cool Pond | ON | OC | Open | Fresh | Surface | Merrimack River | Merrimack River | OP | 12 | 1960 | 12 | 1960 | OP | 12 | 1960 | 12 | 1960 | OP | 12 | 1960 | 12 | 1960 | N | BIT | ST | N/A | Electric Utility | 1 | 1 | 1 | 1 | Simple
15472 | NH | 2364 | Merrimack | 2015 | 4 | 1 | 1 | 1 | Conventional Steam Coal | 108 | 258 | 60 | [6 empty] | 684 | 684 |  |  | 684 |  | 0 |  |  |  | 32 |  | 533333 |  | 46801 |  | 720 | 13 | (OC) Once through with Cool Pond | ON | OC | Open | Fresh | Surface | Merrimack River | Merrimack River | OP | 12 | 1960 | 12 | 1960 | OP | 12 | 1960 | 12 | 1960 | OP | 12 | 1960 | 12 | 1960 | N | BIT | ST | N/A | Electric Utility | 1 | 1 | 1 | 1 | Simple
15472 | NH | 2364 | Merrimack | 2015 | 5 | 1 | 1 | 1 | Conventional Steam Coal | 108 | 0 | 0 | [6 empty] | 0 | 0 |  |  | 0 |  | 0 |  |  |  | 0 | [5 empty] | 4 | 13 | (OC) Once through with Cool Pond | ON | OC | Open | Fresh | Surface | Merrimack River | Merrimack River | OP | 12 | 1960 | 12 | 1960 | OP | 12 | 1960 | 12 | 1960 | OP | 12 | 1960 | 12 | 1960 | N | BIT | ST | N/A | Electric Utility | 1 | 1 | 1 | 1 | Simple
15472 | NH | 2364 | Merrimack | 2015 | 6 | 1 | 1 | 1 | Conventional Steam Coal | 108 | 3019 | 2526 | [6 empty] | 48543 | 48543 |  |  | 47939 |  | 604 |  |  |  | 356 |  | 140934 |  | 7334 |  | 14 | 13 | (OC) Once through with Cool Pond | ON | OC | Open | Fresh | Surface | Merrimack River | Merrimack River | OP | 12 | 1960 | 12 | 1960 | OP | 12 | 1960 | 12 | 1960 | OP | 12 | 1960 | 12 | 1960 | N | BIT | ST | N/A | Electric Utility | 1 | 1 | 1 | 1 | Simple
15472 | NH | 2364 | Merrimack | 2015 | 7 | 1 | 1 | 1 | Conventional Steam Coal | 108 | 6116 | 5329 | [6 empty] | 86734 | 86734 |  |  | 86432 |  | 302 |  |  |  | 292 |  | 54795 |  | 3367 |  | 667 | 13 | (OC) Once through with Cool Pond | ON | OC | Open | Fresh | Surface | Merrimack River | Merrimack River | OP | 12 | 1960 | 12 | 1960 | OP | 12 | 1960 | 12 | 1960 | OP | 12 | 1960 | 12 | 1960 | N | BIT | ST | N/A | Electric Utility | 1 | 1 | 1 | 1 | Simple
15472 | NH | 2364 | Merrimack | 2015 | 8 | 1 | 1 | 1 | Conventional Steam Coal | 108 | 4292 | 3684 | [6 empty] | 45519 | 45519 |  |  | 45393 |  | 126 |  |  |  | 164 |  | 44517 |  | 3603 |  | 43 | 13 | (OC) Once through with Cool Pond | ON | OC | Open | Fresh | Surface | Merrimack River | Merrimack River | OP | 12 | 1960 | 12 | 1960 | OP | 12 | 1960 | 12 | 1960 | OP | 12 | 1960 | 12 | 1960 | N | BIT | ST | N/A | Electric Utility | 1 | 1 | 1 | 1 | Simple
15472 | NH | 2364 | Merrimack | 2015 | 9 | 1 | 1 | 1 | Conventional Steam Coal | 108 | 6506 | 5705 | [6 empty] | 65750 | 65750 |  |  | 65499 |  | 251 |  |  |  | 202 |  | 35408 |  | 3072 |  | 222 | 13 | (OC) Once through with Cool Pond | ON | OC | Open | Fresh | Surface | Merrimack River | Merrimack River | OP | 12 | 1960 | 12 | 1960 | OP | 12 | 1960 | 12 | 1960 | OP | 12 | 1960 | 12 | 1960 | N | BIT | ST | N/A | Electric Utility | 1 | 1 | 1 | 1 | Simple
15472 | NH | 2364 | Merrimack | 2015 | 10 | 1 | 1 | 1 | Conventional Steam Coal | 108 | 11708 | 10512 | [6 empty] | 131035 | 131035 |  |  | 130459 |  | 576 |  |  |  | 505 |  | 48040 |  | 3854 |  | 96 | 13 | (OC) Once through with Cool Pond | ON | OC | Open | Fresh | Surface | Merrimack River | Merrimack River | OP | 12 | 1960 | 12 | 1960 | OP | 12 | 1960 | 12 | 1960 | OP | 12 | 1960 | 12 | 1960 | N | BIT | ST | N/A | Electric Utility | 1 | 1 | 1 | 1 | Simple
15472 | NH | 2364 | Merrimack | 2015 | 11 | 1 | 1 | 1 | Conventional Steam Coal | 108 | 4665 | 3943 | [6 empty] | 45733 | 45733 |  |  | 45568 |  | 165 |  |  |  | 220 |  | 55795 |  | 4811 |  | 720 | 13 | (OC) Once through with Cool Pond | ON | OC | Open | Fresh | Surface | Merrimack River | Merrimack River | OP | 12 | 1960 | 12 | 1960 | OP | 12 | 1960 | 12 | 1960 | OP | 12 | 1960 | 12 | 1960 | N | BIT | ST | N/A | Electric Utility | 1 | 1 | 1 | 1 | Simple
15472 | NH | 2364 | Merrimack | 2015 | 12 | 1 | 1 | 1 | Conventional Steam Coal | 108 | 0 | 0 | [6 empty] | 0 | 0 |  |  | 0 |  | 0 |  |  |  | 20 | [5 empty] | 744 | 13 | (OC) Once through with Cool Pond | ON | OC | Open | Fresh | Surface | Merrimack River | Merrimack River | OP | 12 | 1960 | 12 | 1960 | OP | 12 | 1960 | 12 | 1960 | OP | 12 | 1960 | 12 | 1960 | N | BIT | ST | N/A | Electric Utility | 1 | 1 | 1 | 1 | Simple
15472 | NH | 2364 | Merrimack | 2015 | 1 | 2 | 2 | 2 | Conventional Steam Coal | 330.5 | 223102 | 213801 | [6 empty] | 2268753 | 2268753 |  |  | 2268725 |  | 29 |  |  |  | 5076 |  | 23742 |  | 2237 |  | 744 | 13 | (OC) Once through with Cool Pond | ON | OC | Open | Fresh | Surface | Merrimack River | Merrimack River | OP | 5 | 1968 | 5 | 1968 | OP | 5 | 1968 | 5 | 1968 | OP | 5 | 1968 | 5 | 1968 | N | BIT | ST | N/A | Electric Utility | 1 | 1 | 1 | 1 | Simple
15472 | NH | 2364 | Merrimack | 2015 | 2 | 2 | 2 | 2 | Conventional Steam Coal | 330.5 | 219699 | 210968 | [6 empty] | 2271853 | 2271853 |  |  | 2271761 |  | 91 |  |  |  | 5138 |  | 24354 |  | 2262 |  | 672 | 13 | (OC) Once through with Cool Pond | ON | OC | Open | Fresh | Surface | Merrimack River | Merrimack River | OP | 5 | 1968 | 5 | 1968 | OP | 5 | 1968 | 5 | 1968 | OP | 5 | 1968 | 5 | 1968 | N | BIT | ST | N/A | Electric Utility | 1 | 1 | 1 | 1 | Simple
15472 | NH | 2364 | Merrimack | 2015 | 3 | 2 | 2 | 2 | Conventional Steam Coal | 330.5 | 106733 | 101304 | [6 empty] | 1054947 | 1054947 |  |  | 1054355 |  | 593 |  |  |  | 3624 |  | 35774 |  | 3435 |  | 744 | 13 | (OC) Once through with Cool Pond | ON | OC | Open | Fresh | Surface | Merrimack River | Merrimack River | OP | 5 | 1968 | 5 | 1968 | OP | 5 | 1968 | 5 | 1968 | OP | 5 | 1968 | 5 | 1968 | N | BIT | ST | N/A | Electric Utility | 1 | 1 | 1 | 1 | Simple
15472 | NH | 2364 | Merrimack | 2015 | 4 | 2 | 2 | 2 | Conventional Steam Coal | 330.5 | 3400 | 2445 | [6 empty] | 53738 | 53738 |  |  | 53738 |  | 0 |  |  |  | 171 |  | 69939 |  | 3182 |  | 338 | 13 | (OC) Once through with Cool Pond | ON | OC | Open | Fresh | Surface | Merrimack River | Merrimack River | OP | 5 | 1968 | 5 | 1968 | OP | 5 | 1968 | 5 | 1968 | OP | 5 | 1968 | 5 | 1968 | N | BIT | ST | N/A | Electric Utility | 1 | 1 | 1 | 1 | Simple
15472 | NH | 2364 | Merrimack | 2015 | 5 | 2 | 2 | 2 | Conventional Steam Coal | 330.5 | 0 | 0 | [6 empty] | 0 | 0 |  |  | 0 |  | 0 |  |  |  | 0 | [5 empty] | 6 | 13 | (OC) Once through with Cool Pond | ON | OC | Open | Fresh | Surface | Merrimack River | Merrimack River | OP | 5 | 1968 | 5 | 1968 | OP | 5 | 1968 | 5 | 1968 | OP | 5 | 1968 | 5 | 1968 | N | BIT | ST | N/A | Electric Utility | 1 | 1 | 1 | 1 | Simple
15472 | NH | 2364 | Merrimack | 2015 | 6 | 2 | 2 | 2 | Conventional Steam Coal | 330.5 | 0 | 0 | [6 empty] | 0 | 0 |  |  | 0 |  | 0 |  |  |  | 14 | [5 empty] | 73 | 13 | (OC) Once through with Cool Pond | ON | OC | Open | Fresh | Surface | Merrimack River | Merrimack River | OP | 5 | 1968 | 5 | 1968 | OP | 5 | 1968 | 5 | 1968 | OP | 5 | 1968 | 5 | 1968 | N | BIT | ST | N/A | Electric Utility | 1 | 1 | 1 | 1 | Simple
15472 | NH | 2364 | Merrimack | 2015 | 7 | 2 | 2 | 2 | Conventional Steam Coal | 330.5 | 5214 | 3900 | [6 empty] | 71402 | 71402 |  |  | 71226 |  | 177 |  |  |  | 501 |  | 128462 |  | 7017 |  | 525 | 13 | (OC) Once through with Cool Pond | ON | OC | Open | Fresh | Surface | Merrimack River | Merrimack River | OP | 5 | 1968 | 5 | 1968 | OP | 5 | 1968 | 5 | 1968 | OP | 5 | 1968 | 5 | 1968 | N | BIT | ST | N/A | Electric Utility | 1 | 1 | 1 | 1 | Simple
15472 | NH | 2364 | Merrimack | 2015 | 8 | 2 | 2 | 2 | Conventional Steam Coal | 330.5 | 0 | 0 | [6 empty] | 0 | 0 |  |  | 0 |  | 0 |  |  |  | 29 | [5 empty] | 0 | 13 | (OC) Once through with Cool Pond | ON | OC | Open | Fresh | Surface | Merrimack River | Merrimack River | OP | 5 | 1968 | 5 | 1968 | OP | 5 | 1968 | 5 | 1968 | OP | 5 | 1968 | 5 | 1968 | N | BIT | ST | N/A | Electric Utility | 1 | 1 | 1 | 1 | Simple
15472 | NH | 2364 | Merrimack | 2015 | 9 | 2 | 2 | 2 | Conventional Steam Coal | 330.5 | 16430 | 14907 | [6 empty] | 166312 | 166312 |  |  | 165942 |  | 371 |  |  |  | 517 |  | 34682 |  | 3109 |  | 82 | 13 | (OC) Once through with Cool Pond | ON | OC | Open | Fresh | Surface | Merrimack River | Merrimack River | OP | 5 | 1968 | 5 | 1968 | OP | 5 | 1968 | 5 | 1968 | OP | 5 | 1968 | 5 | 1968 | N | BIT | ST | N/A | Electric Utility | 1 | 1 | 1 | 1 | Simple
15472 | NH | 2364 | Merrimack | 2015 | 10 | 2 | 2 | 2 | Conventional Steam Coal | 330.5 | 0 | 0 | [6 empty] | 0 | 0 |  |  | 0 |  | 0 |  |  |  | 0 | [5 empty] | 0 | 13 | (OC) Once through with Cool Pond | ON | OC | Open | Fresh | Surface | Merrimack River | Merrimack River | OP | 5 | 1968 | 5 | 1968 | OP | 5 | 1968 | 5 | 1968 | OP | 5 | 1968 | 5 | 1968 | N | BIT | ST | N/A | Electric Utility | 1 | 1 | 1 | 1 | Simple
15472 | NH | 2364 | Merrimack | 2015 | 11 | 2 | 2 | 2 | Conventional Steam Coal | 330.5 | 704 | 41 | [6 empty] | 7261 | 7261 |  |  | 6748 |  | 513 |  |  |  | 270 |  | 6585366 |  | 37185 |  | 720 | 13 | (OC) Once through with Cool Pond | ON | OC | Open | Fresh | Surface | Merrimack River | Merrimack River | OP | 5 | 1968 | 5 | 1968 | OP | 5 | 1968 | 5 | 1968 | OP | 5 | 1968 | 5 | 1968 | N | BIT | ST | N/A | Electric Utility | 1 | 1 | 1 | 1 | Simple
15472 | NH | 2364 | Merrimack | 2015 | 12 | 2 | 2 | 2 | Conventional Steam Coal | 330.5 | 17720 | 16134 | [6 empty] | 188829 | 188829 |  |  | 188657 |  | 172 |  |  |  | 806 |  | 49957 |  | 4268 |  | 351 | 13 | (OC) Once through with Cool Pond | ON | OC | Open | Fresh | Surface | Merrimack River | Merrimack River | OP | 5 | 1968 | 5 | 1968 | OP | 5 | 1968 | 5 | 1968 | OP | 5 | 1968 | 5 | 1968 | N | BIT | ST | N/A | Electric Utility | 1 | 1 | 1 | 1 | Simple
15472 | NH | 2367 | Schiller | 2015 | 1 | 4 | 4 | 4 | Conventional Steam Coal | 47.5 | 24087 | 22681 | [6 empty] | 271201 | 271201 |  |  | 266009 |  | 4797 | 395 |  |  | 676.776 |  | 29839 |  | 2495 |  | 544 | 12 | (ON) Once through No Cool Pond |  | ON | Open | Saline | Surface | Piscataqua River | Piscataqua River | OP | 10 | 1952 | 10 | 1952 | OP | 10 | 1952 | 10 | 1952 | OP | 10 | 1952 | 10 | 1952 | N | BIT | ST | N/A | Electric Utility | 1 | 1 | 1 | 1 | Simple
15472 | NH | 2367 | Schiller | 2015 | 2 | 4 | 4 | 4 | Conventional Steam Coal | 47.5 | 29773 | 27841 | [6 empty] | 400310 | 400310 |  |  | 394493 |  | 5163 | 654 |  |  | 1141.833 |  | 41013 |  | 2852 |  | 672 | 12 | (ON) Once through No Cool Pond |  | ON | Open | Saline | Surface | Piscataqua River | Piscataqua River | OP | 10 | 1952 | 10 | 1952 | OP | 10 | 1952 | 10 | 1952 | OP | 10 | 1952 | 10 | 1952 | N | BIT | ST | N/A | Electric Utility | 1 | 1 | 1 | 1 | Simple
15472 | NH | 2367 | Schiller | 2015 | 3 | 4 | 4 | 4 | Conventional Steam Coal | 47.5 | 14043 | 12962 | [6 empty] | 230034 | 230034 |  |  | 225923 |  | 3534 | 578 |  |  | 453.597 |  | 34994 |  | 1972 |  | 448 | 12 | (ON) Once through No Cool Pond |  | ON | Open | Saline | Surface | Piscataqua River | Piscataqua River | OP | 10 | 1952 | 10 | 1952 | OP | 10 | 1952 | 10 | 1952 | OP | 10 | 1952 | 10 | 1952 | N | BIT | ST | N/A | Electric Utility | 1 | 1 | 1 | 1 | Simple
15472 | NH | 2367 | Schiller | 2015 | 4 | 4 | 4 | 4 | Conventional Steam Coal | 47.5 | 508 | 2 | [6 empty] | 0 | 0 |  |  | 0 |  | 0 | 0 |  |  | 146.601 |  | 73300500 |  |  |  | 326 | 12 | (ON) Once through No Cool Pond |  | ON | Open | Saline | Surface | Piscataqua River | Piscataqua River | OP | 10 | 1952 | 10 | 1952 | OP | 10 | 1952 | 10 | 1952 | OP | 10 | 1952 | 10 | 1952 | N | BIT | ST | N/A | Electric Utility | 1 | 1 | 1 | 1 | Simple
15472 | NH | 2367 | Schiller | 2015 | 5 | 4 | 4 | 4 | Conventional Steam Coal | 47.5 | 972 | 764 | [6 empty] | 11270 | 11270 |  |  | 9615 |  | 1564 | 91 |  |  | 4.831 |  | 6323 |  | 429 |  | 46 | 12 | (ON) Once through No Cool Pond |  | ON | Open | Saline | Surface | Piscataqua River | Piscataqua River | OP | 10 | 1952 | 10 | 1952 | OP | 10 | 1952 | 10 | 1952 | OP | 10 | 1952 | 10 | 1952 | N | BIT | ST | N/A | Electric Utility | 1 | 1 | 1 | 1 | Simple
15472 | NH | 2367 | Schiller | 2015 | 6 | 4 | 4 | 4 | Conventional Steam Coal | 47.5 | 1159 | 944 | [6 empty] | 15001 | 15001 |  |  | 14803 |  | 0 | 198 |  |  | 11.687 |  | 12380 |  | 779 |  | 70 | 12 | (ON) Once through No Cool Pond |  | ON | Open | Saline | Surface | Piscataqua River | Piscataqua River | OP | 10 | 1952 | 10 | 1952 | OP | 10 | 1952 | 10 | 1952 | OP | 10 | 1952 | 10 | 1952 | N | BIT | ST | N/A | Electric Utility | 1 | 1 | 1 | 1 | Simple
15472 | NH | 2367 | Schiller | 2015 | 7 | 4 | 4 | 4 | Conventional Steam Coal | 47.5 | 6660 | 5989 | [6 empty] | 112149 | 112149 |  |  | 101866 |  | 7416 | 2868 |  |  | 343.741 |  | 57395 |  | 3065 |  | 388 | 12 | (ON) Once through No Cool Pond |  | ON | Open | Saline | Surface | Piscataqua River | Piscataqua River | OP | 10 | 1952 | 10 | 1952 | OP | 10 | 1952 | 10 | 1952 | OP | 10 | 1952 | 10 | 1952 | N | BIT | ST | N/A | Electric Utility | 1 | 1 | 1 | 1 | Simple
15472 | NH | 2367 | Schiller | 2015 | 8 | 4 | 4 | 4 | Conventional Steam Coal | 47.5 | 5740 | 4914 | [6 empty] | 72163 | 72163 |  |  | 61256 |  | 9570 | 1338 |  |  | 305.835 |  | 62237 |  | 4238 |  | 385 | 12 | (ON) Once through No Cool Pond |  | ON | Open | Saline | Surface | Piscataqua River | Piscataqua River | OP | 10 | 1952 | 10 | 1952 | OP | 10 | 1952 | 10 | 1952 | OP | 10 | 1952 | 10 | 1952 | N | BIT | ST | N/A | Electric Utility | 1 | 1 | 1 | 1 | Simple
15472 | NH | 2367 | Schiller | 2015 | 9 | 4 | 4 | 4 | Conventional Steam Coal | 47.5 | 3995 | 3474 | [6 empty] | 56438 | 56438 |  |  | 52321 |  | 3068 | 1049 |  |  | 117.568 |  | 33842 |  | 2083 |  | 236 | 12 | (ON) Once through No Cool Pond |  | ON | Open | Saline | Surface | Piscataqua River | Piscataqua River | OP | 10 | 1952 | 10 | 1952 | OP | 10 | 1952 | 10 | 1952 | OP | 10 | 1952 | 10 | 1952 | N | BIT | ST | N/A | Electric Utility | 1 | 1 | 1 | 1 | Simple
15472 | NH | 2367 | Schiller | 2015 | 10 | 4 | 4 | 4 | Conventional Steam Coal | 47.5 | 5625 | 5048 | [6 empty] | 81717 | 81717 |  |  | 73412 |  | 6496 | 1809 |  |  | 187.799 |  | 37203 |  | 2298 |  | 287 | 12 | (ON) Once through No Cool Pond |  | ON | Open | Saline | Surface | Piscataqua River | Piscataqua River | OP | 10 | 1952 | 10 | 1952 | OP | 10 | 1952 | 10 | 1952 | OP | 10 | 1952 | 10 | 1952 | N | BIT | ST | N/A | Electric Utility | 1 | 1 | 1 | 1 | Simple
15472 | NH | 2367 | Schiller | 2015 | 11 | 4 | 4 | 4 | Conventional Steam Coal | 47.5 | 1117 | 823 | [6 empty] | 21911 | 21911 |  |  | 13886 | 101 | 7711 | 213 |  |  | 16.512 |  | 20063 |  | 754 |  | 84 | 12 | (ON) Once through No Cool Pond |  | ON | Open | Saline | Surface | Piscataqua River | Piscataqua River | OP | 10 | 1952 | 10 | 1952 | OP | 10 | 1952 | 10 | 1952 | OP | 10 | 1952 | 10 | 1952 | N | BIT | ST | N/A | Electric Utility | 1 | 1 | 1 | 1 | Simple
15472 | NH | 2367 | Schiller | 2015 | 12 | 4 | 4 | 4 | Conventional Steam Coal | 47.5 | 1327 | 1024 | [6 empty] | 13048 | 13048 |  |  | 11528 | 63 | 1457 | 0 |  |  | 4.072 |  | 3977 |  | 312 |  | 42 | 12 | (ON) Once through No Cool Pond |  | ON | Open | Saline | Surface | Piscataqua River | Piscataqua River | OP | 10 | 1952 | 10 | 1952 | OP | 10 | 1952 | 10 | 1952 | OP | 10 | 1952 | 10 | 1952 | N | BIT | ST | N/A | Electric Utility | 1 | 1 | 1 | 1 | Simple
15472 | NH | 2367 | Schiller | 2015 | 1 | 5 | 5W | 5 | Wood/Wood Waste Biomass | 43.1 | 32617 | 29451 | [6 empty] | 509441 | 509441 |  |  | 0 | 583 |  | 508858 |  |  | 1294.224 |  | 43945 |  | 2540 |  | 744 | 12 | (ON) Once through No Cool Pond |  | ON | Open | Saline | Surface | Piscataqua River | Piscataqua River | OP | 5 | 1955 | 5 | 1955 | OP | 12 | 2006 | 12 | 2006 | OP | 5 | 1955 | 5 | 1955 | N | WDS | ST | N/A | Electric Utility | 1 | 1 | 1 | 1 | Simple
15472 | NH | 2367 | Schiller | 2015 | 2 | 5 | 5W | 5 | Wood/Wood Waste Biomass | 43.1 | 22976 | 20791 | [6 empty] | 379706 | 379706 |  |  | 0 | 1756 |  | 377951 |  |  | 875.693 |  | 42119 |  | 2306 |  | 587 | 12 | (ON) Once through No Cool Pond |  | ON | Open | Saline | Surface | Piscataqua River | Piscataqua River | OP | 5 | 1955 | 5 | 1955 | OP | 12 | 2006 | 12 | 2006 | OP | 5 | 1955 | 5 | 1955 | N | WDS | ST | N/A | Electric Utility | 1 | 1 | 1 | 1 | Simple
15472 | NH | 2367 | Schiller | 2015 | 3 | 5 | 5W | 5 | Wood/Wood Waste Biomass | 43.1 | 29568 | 26759 | [6 empty] | 498617 | 498617 |  |  | 0 | 0 |  | 498617 |  |  | 1026.563 |  | 38363 |  | 2059 |  | 663 | 12 | (ON) Once through No Cool Pond |  | ON | Open | Saline | Surface | Piscataqua River | Piscataqua River | OP | 5 | 1955 | 5 | 1955 | OP | 12 | 2006 | 12 | 2006 | OP | 5 | 1955 | 5 | 1955 | N | WDS | ST | N/A | Electric Utility | 1 | 1 | 1 | 1 | Simple
15472 | NH | 2367 | Schiller | 2015 | 4 | 5 | 5W | 5 | Wood/Wood Waste Biomass | 43.1 | 9513 | 8664 | [6 empty] | 149803 | 149803 |  |  | 0 | 2617 |  | 147186 |  |  | 268.127 |  | 30947 |  | 1790 |  | 341 | 12 | (ON) Once through No Cool Pond |  | ON | Open | Saline | Surface | Piscataqua River | Piscataqua River | OP | 5 | 1955 | 5 | 1955 | OP | 12 | 2006 | 12 | 2006 | OP | 5 | 1955 | 5 | 1955 | N | WDS | ST | N/A | Electric Utility | 1 | 1 | 1 | 1 | Simple
15472 | NH | 2367 | Schiller | 2015 | 5 | 5 | 5W | 5 | Wood/Wood Waste Biomass | 43.1 | 34241 | 31516 | [6 empty] | 470312 | 470312 |  |  | 0 | 0 |  | 470312 |  |  | 1294.224 |  | 41066 |  | 2752 |  | 744 | 12 | (ON) Once through No Cool Pond |  | ON | Open | Saline | Surface | Piscataqua River | Piscataqua River | OP | 5 | 1955 | 5 | 1955 | OP | 12 | 2006 | 12 | 2006 | OP | 5 | 1955 | 5 | 1955 | N | WDS | ST | N/A | Electric Utility | 1 | 1 | 1 | 1 | Simple
15472 | NH | 2367 | Schiller | 2015 | 6 | 5 | 5W | 5 | Wood/Wood Waste Biomass | 43.1 | 33188 | 30501 | [6 empty] | 465241 | 465241 |  |  | 0 | 19 |  | 465222 |  |  | 1252.475 |  | 41063 |  | 2692 |  | 720 | 12 | (ON) Once through No Cool Pond |  | ON | Open | Saline | Surface | Piscataqua River | Piscataqua River | OP | 5 | 1955 | 5 | 1955 | OP | 12 | 2006 | 12 | 2006 | OP | 5 | 1955 | 5 | 1955 | N | WDS | ST | N/A | Electric Utility | 1 | 1 | 1 | 1 | Simple
15472 | NH | 2367 | Schiller | 2015 | 7 | 5 | 5W | 5 | Wood/Wood Waste Biomass | 43.1 | 33724 | 30948 | [6 empty] | 463070 | 463070 |  |  | 0 | 0 |  | 463070 |  |  | 1294.224 |  | 41819 |  | 2795 |  | 744 | 12 | (ON) Once through No Cool Pond |  | ON | Open | Saline | Surface | Piscataqua River | Piscataqua River | OP | 5 | 1955 | 5 | 1955 | OP | 12 | 2006 | 12 | 2006 | OP | 5 | 1955 | 5 | 1955 | N | WDS | ST | N/A | Electric Utility | 1 | 1 | 1 | 1 | Simple
15472 | NH | 2367 | Schiller | 2015 | 8 | 5 | 5W | 5 | Wood/Wood Waste Biomass | 43.1 | 26663 | 24479 | [6 empty] | 365427 | 365427 |  |  | 0 | 1025 |  | 364403 |  |  | 861.397 |  | 35189 |  | 2357 |  | 607 | 12 | (ON) Once through No Cool Pond |  | ON | Open | Saline | Surface | Piscataqua River | Piscataqua River | OP | 5 | 1955 | 5 | 1955 | OP | 12 | 2006 | 12 | 2006 | OP | 5 | 1955 | 5 | 1955 | N | WDS | ST | N/A | Electric Utility | 1 | 1 | 1 | 1 | Simple
15472 | NH | 2367 | Schiller | 2015 | 9 | 5 | 5W | 5 | Wood/Wood Waste Biomass | 43.1 | 27870 | 25616 | [6 empty] | 366417 | 366417 |  |  | 0 | 726 |  | 365690 |  |  | 953.227 |  | 37212 |  | 2601 |  | 631 | 12 | (ON) Once through No Cool Pond |  | ON | Open | Saline | Surface | Piscataqua River | Piscataqua River | OP | 5 | 1955 | 5 | 1955 | OP | 12 | 2006 | 12 | 2006 | OP | 5 | 1955 | 5 | 1955 | N | WDS | ST | N/A | Electric Utility | 1 | 1 | 1 | 1 | Simple
15472 | NH | 2367 | Schiller | 2015 | 10 | 5 | 5W | 5 | Wood/Wood Waste Biomass | 43.1 | 33944 | 31040 | [6 empty] | 465378 | 465378 |  |  | 0 | 748 |  | 464630 |  |  | 1294.224 |  | 41695 |  | 2781 |  | 744 | 12 | (ON) Once through No Cool Pond |  | ON | Open | Saline | Surface | Piscataqua River | Piscataqua River | OP | 5 | 1955 | 5 | 1955 | OP | 12 | 2006 | 12 | 2006 | OP | 5 | 1955 | 5 | 1955 | N | WDS | ST | N/A | Electric Utility | 1 | 1 | 1 | 1 | Simple
15472 | NH | 2367 | Schiller | 2015 | 11 | 5 | 5W | 5 | Wood/Wood Waste Biomass | 43.1 | 25677 | 23459 | [6 empty] | 370516 | 370516 |  |  | 0 | 603 |  | 369913 |  |  | 812.148 |  | 34620 |  | 2192 |  | 580 | 12 | (ON) Once through No Cool Pond |  | ON | Open | Saline | Surface | Piscataqua River | Piscataqua River | OP | 5 | 1955 | 5 | 1955 | OP | 12 | 2006 | 12 | 2006 | OP | 5 | 1955 | 5 | 1955 | N | WDS | ST | N/A | Electric Utility | 1 | 1 | 1 | 1 | Simple
15472 | NH | 2367 | Schiller | 2015 | 12 | 5 | 5W | 5 | Wood/Wood Waste Biomass | 43.1 | 34068 | 30933 | [6 empty] | 512693 | 512693 |  |  | 0 | 0 |  | 512693 |  |  | 1294.224 |  | 41840 |  | 2524 |  | 744 | 12 | (ON) Once through No Cool Pond |  | ON | Open | Saline | Surface | Piscataqua River | Piscataqua River | OP | 5 | 1955 | 5 | 1955 | OP | 12 | 2006 | 12 | 2006 | OP | 5 | 1955 | 5 | 1955 | N | WDS | ST | N/A | Electric Utility | 1 | 1 | 1 | 1 | Simple
15472 | NH | 2367 | Schiller | 2015 | 1 | 6 | 6 | 6 | Conventional Steam Coal | 47.9 | 20145 | 18388 | [6 empty] | 334028 | 334028 |  |  | 331823 |  | 1369 | 836 |  |  | 980.653 |  | 53331 |  | 2936 |  | 648 | 12 | (ON) Once through No Cool Pond |  | ON | Open | Saline | Surface | Piscataqua River | Piscataqua River | OP | 7 | 1957 | 7 | 1957 | OP | 7 | 1957 | 7 | 1957 | OP | 7 | 1957 | 7 | 1957 | N | BIT | ST | N/A | Electric Utility | 1 | 1 | 1 | 1 | Simple
15472 | NH | 2367 | Schiller | 2015 | 2 | 6 | 6 | 6 | Conventional Steam Coal | 47.9 | 30201 | 28210 | [6 empty] | 394290 | 394290 |  |  | 388520 |  | 5163 | 608 |  |  | 1168.977 |  | 41438 |  | 2965 |  | 672 | 12 | (ON) Once through No Cool Pond |  | ON | Open | Saline | Surface | Piscataqua River | Piscataqua River | OP | 7 | 1957 | 7 | 1957 | OP | 7 | 1957 | 7 | 1957 | OP | 7 | 1957 | 7 | 1957 | N | BIT | ST | N/A | Electric Utility | 1 | 1 | 1 | 1 | Simple
15472 | NH | 2367 | Schiller | 2015 | 3 | 6 | 6 | 6 | Conventional Steam Coal | 47.9 | 11760 | 10697 | [6 empty] | 184056 | 184056 |  |  | 182169 |  | 1416 | 471 |  |  | 260.825 |  | 24383 |  | 1417 |  | 334 | 12 | (ON) Once through No Cool Pond |  | ON | Open | Saline | Surface | Piscataqua River | Piscataqua River | OP | 7 | 1957 | 7 | 1957 | OP | 7 | 1957 | 7 | 1957 | OP | 7 | 1957 | 7 | 1957 | N | BIT | ST | N/A | Electric Utility | 1 | 1 | 1 | 1 | Simple
15472 | NH | 2367 | Schiller | 2015 | 4 | 6 | 6 | 6 | Conventional Steam Coal | 47.9 | 0 | 0 | [6 empty] | 16902 | 16902 |  |  | 0 |  | 16902 | 0 |  |  | 0.016 |  |  |  | 1 |  | 3 | 12 | (ON) Once through No Cool Pond |  | ON | Open | Saline | Surface | Piscataqua River | Piscataqua River | OP | 7 | 1957 | 7 | 1957 | OP | 7 | 1957 | 7 | 1957 | OP | 7 | 1957 | 7 | 1957 | N | BIT | ST | N/A | Electric Utility | 1 | 1 | 1 | 1 | Simple
15472 | NH | 2367 | Schiller | 2015 | 5 | 6 | 6 | 6 | Conventional Steam Coal | 47.9 | 608 | 379 | [6 empty] | 5762 | 5762 |  |  | 4899 |  | 771 | 91 |  |  | 1 |  | 2639 |  | 174 |  | 24 | 12 | (ON) Once through No Cool Pond |  | ON | Open | Saline | Surface | Piscataqua River | Piscataqua River | OP | 7 | 1957 | 7 | 1957 | OP | 7 | 1957 | 7 | 1957 | OP | 7 | 1957 | 7 | 1957 | N | BIT | ST | N/A | Electric Utility | 1 | 1 | 1 | 1 | Simple
15472 | NH | 2367 | Schiller | 2015 | 6 | 6 | 6 | 6 | Conventional Steam Coal | 47.9 | 527 | 332 | [6 empty] | 6576 | 6576 |  |  | 6576 |  | 0 | 0 |  |  | 9772 |  | 29433735 |  | 1485965 |  | 19 | 12 | (ON) Once through No Cool Pond |  | ON | Open | Saline | Surface | Piscataqua River | Piscataqua River | OP | 7 | 1957 | 7 | 1957 | OP | 7 | 1957 | 7 | 1957 | OP | 7 | 1957 | 7 | 1957 | N | BIT | ST | N/A | Electric Utility | 1 | 1 | 1 | 1 | Simple
15472 | NH | 2367 | Schiller | 2015 | 7 | 6 | 6 | 6 | Conventional Steam Coal | 47.9 | 4014 | 3564 | [6 empty] | 45506 | 45506 |  |  | 42601 |  | 1587 | 1318 |  |  | 200.317 |  | 56206 |  | 4402 |  | 173 | 12 | (ON) Once through No Cool Pond |  | ON | Open | Saline | Surface | Piscataqua River | Piscataqua River | OP | 7 | 1957 | 7 | 1957 | OP | 7 | 1957 | 7 | 1957 | OP | 7 | 1957 | 7 | 1957 | N | BIT | ST | N/A | Electric Utility | 1 | 1 | 1 | 1 | Simple
15472 | NH | 2367 | Schiller | 2015 | 8 | 6 | 6 | 6 | Conventional Steam Coal | 47.9 | 4706 | 4191 | [6 empty] | 44993 | 44993 |  |  | 36156 |  | 8290 | 547 |  |  | 68.548 |  | 16356 |  | 1524 |  | 172 | 12 | (ON) Once through No Cool Pond |  | ON | Open | Saline | Surface | Piscataqua River | Piscataqua River | OP | 7 | 1957 | 7 | 1957 | OP | 7 | 1957 | 7 | 1957 | OP | 7 | 1957 | 7 | 1957 | N | BIT | ST | N/A | Electric Utility | 1 | 1 | 1 | 1 | Simple
15472 | NH | 2367 | Schiller | 2015 | 9 | 6 | 6 | 6 | Conventional Steam Coal | 47.9 | 655 | 482 | [6 empty] | 9110 | 9110 |  |  | 8384 |  | 513 | 213 |  |  | 4.384 |  | 9095 |  | 481 |  | 44 | 12 | (ON) Once through No Cool Pond |  | ON | Open | Saline | Surface | Piscataqua River | Piscataqua River | OP | 7 | 1957 | 7 | 1957 | OP | 7 | 1957 | 7 | 1957 | OP | 7 | 1957 | 7 | 1957 | N | BIT | ST | N/A | Electric Utility | 1 | 1 | 1 | 1 | Simple
15472 | NH | 2367 | Schiller | 2015 | 10 | 6 | 6 | 6 | Conventional Steam Coal | 47.9 | 2770 | 2397 | [6 empty] | 34065 | 34065 |  |  | 32960 |  | 543 | 562 |  |  | 30.391 |  | 12679 |  | 892 |  | 114 | 12 | (ON) Once through No Cool Pond |  | ON | Open | Saline | Surface | Piscataqua River | Piscataqua River | OP | 7 | 1957 | 7 | 1957 | OP | 7 | 1957 | 7 | 1957 | OP | 7 | 1957 | 7 | 1957 | N | BIT | ST | N/A | Electric Utility | 1 | 1 | 1 | 1 | Simple
15472 | NH | 2367 | Schiller | 2015 | 11 | 6 | 6 | 6 | Conventional Steam Coal | 47.9 | 3971 | 3219 | [6 empty] | 47246 | 47246 |  |  | 45614 | 277 | 549 | 806 |  |  | 180.108 |  | 55952 |  | 3812 |  | 273 | 12 | (ON) Once through No Cool Pond |  | ON | Open | Saline | Surface | Piscataqua River | Piscataqua River | OP | 7 | 1957 | 7 | 1957 | OP | 7 | 1957 | 7 | 1957 | OP | 7 | 1957 | 7 | 1957 | N | BIT | ST | N/A | Electric Utility | 1 | 1 | 1 | 1 | Simple
15472 | NH | 2367 | Schiller | 2015 | 12 | 6 | 6 | 6 | Conventional Steam Coal | 47.9 | 1473 | 1175 | [6 empty] | 11287 | 11287 |  |  | 9537 | 63 | 1687 | 0 |  |  | 0.525 |  | 447 |  | 47 |  | 15 | 12 | (ON) Once through No Cool Pond |  | ON | Open | Saline | Surface | Piscataqua River | Piscataqua River | OP | 7 | 1957 | 7 | 1957 | OP | 7 | 1957 | 7 | 1957 | OP | 7 | 1957 | 7 | 1957 | N | BIT | ST | N/A | Electric Utility | 1 | 1 | 1 | 1 | Simple
55768 | NJ | 2378 | B L England | 2015 | 1 | 2 | 2 | 2 | Conventional Steam Coal | 150 | 15260 | 13720 | [6 empty] | 156605 | 156605 |  |  | 155820 |  | 785 |  |  | 0 | 126.234 |  | 9201 |  | 806 |  | 145 | 13 | (ON) Once through No Cool Pond |  | ON | Open | Brackish | Surface | Great Egg Harbor Bay | Great Egg Harbor Bay | OP | 11 | 1964 | 11 | 1964 | OP | 11 | 1964 | 11 | 1964 | OP | 11 | 1964 | 11 | 1964 | N | BIT | ST | N/A | IPP Non-CHP | 1 | 1 | 1 | 1 | Simple
55768 | NJ | 2378 | B L England | 2015 | 2 | 2 | 2 | 2 | Conventional Steam Coal | 150 | 59260 | 53274 | [6 empty] | 597324 | 597324 |  |  | 586610 |  | 10713 |  |  | 0 | 404.487 |  | 7593 |  | 677 |  | 473 | 13 | (ON) Once through No Cool Pond |  | ON | Open | Brackish | Surface | Great Egg Harbor Bay | Great Egg Harbor Bay | OP | 11 | 1964 | 11 | 1964 | OP | 11 | 1964 | 11 | 1964 | OP | 11 | 1964 | 11 | 1964 | N | BIT | ST | N/A | IPP Non-CHP | 1 | 1 | 1 | 1 | Simple
55768 | NJ | 2378 | B L England | 2015 | 3 | 2 | 2 | 2 | Conventional Steam Coal | 150 | 3540 | 3198 | [6 empty] | 42587 | 42587 |  |  | 41395 |  | 1192 |  |  | 0 | 30.704 |  | 9601 |  | 721 |  | 36 | 13 | (ON) Once through No Cool Pond |  | ON | Open | Brackish | Surface | Great Egg Harbor Bay | Great Egg Harbor Bay | OP | 11 | 1964 | 11 | 1964 | OP | 11 | 1964 | 11 | 1964 | OP | 11 | 1964 | 11 | 1964 | N | BIT | ST | N/A | IPP Non-CHP | 1 | 1 | 1 | 1 | Simple
55768 | NJ | 2378 | B L England | 2015 | 4 | 2 | 2 | 2 | Conventional Steam Coal | 150 | 5900 | 5282 | [6 empty] | 56927 | 56927 |  |  | 56741 |  | 186 |  |  | 0 | 60.848 |  | 11520 |  | 1069 |  | 50 | 13 | (ON) Once through No Cool Pond |  | ON | Open | Brackish | Surface | Great Egg Harbor Bay | Great Egg Harbor Bay | OP | 11 | 1964 | 11 | 1964 | OP | 11 | 1964 | 11 | 1964 | OP | 11 | 1964 | 11 | 1964 | N | BIT | ST | N/A | IPP Non-CHP | 1 | 1 | 1 | 1 | Simple
55768 | NJ | 2378 | B L England | 2015 | 5 | 2 | 2 | 2 | Conventional Steam Coal | 150 | 14545 | 12923 | [6 empty] | 153705 | 153705 |  |  | 149642 |  | 4063 |  |  | 0 | 249.585 |  | 19313 |  | 1624 |  | 215 | 13 | (ON) Once through No Cool Pond |  | ON | Open | Brackish | Surface | Great Egg Harbor Bay | Great Egg Harbor Bay | OP | 11 | 1964 | 11 | 1964 | OP | 11 | 1964 | 11 | 1964 | OP | 11 | 1964 | 11 | 1964 | N | BIT | ST | N/A | IPP Non-CHP | 1 | 1 | 1 | 1 | Simple
55768 | NJ | 2378 | B L England | 2015 | 6 | 2 | 2 | 2 | Conventional Steam Coal | 150 | 8615 | 7636 | [6 empty] | 103506 | 103506 |  |  | 100861 |  | 2645 |  |  | 0 | 228.077 |  | 29869 |  | 2204 |  | 180 | 13 | (ON) Once through No Cool Pond |  | ON | Open | Brackish | Surface | Great Egg Harbor Bay | Great Egg Harbor Bay | OP | 11 | 1964 | 11 | 1964 | OP | 11 | 1964 | 11 | 1964 | OP | 11 | 1964 | 11 | 1964 | N | BIT | ST | N/A | IPP Non-CHP | 1 | 1 | 1 | 1 | Simple
55768 | NJ | 2378 | B L England | 2015 | 7 | 2 | 2 | 2 | Conventional Steam Coal | 150 | 18920 | 16780 | [6 empty] | 183542 | 183542 |  |  | 179655 |  | 3887 |  |  | 0 | 501.646 |  | 29895 |  | 2733 |  | 315 | 13 | (ON) Once through No Cool Pond |  | ON | Open | Brackish | Surface | Great Egg Harbor Bay | Great Egg Harbor Bay | OP | 11 | 1964 | 11 | 1964 | OP | 11 | 1964 | 11 | 1964 | OP | 11 | 1964 | 11 | 1964 | N | BIT | ST | N/A | IPP Non-CHP | 1 | 1 | 1 | 1 | Simple
55768 | NJ | 2378 | B L England | 2015 | 8 | 2 | 2 | 2 | Conventional Steam Coal | 150 | 6360 | 5633 | [6 empty] | 67210 | 67210 |  |  | 64653 |  | 2557 |  |  | 0 | 256.708 |  | 45572 |  | 3819 |  | 225 | 13 | (ON) Once through No Cool Pond |  | ON | Open | Brackish | Surface | Great Egg Harbor Bay | Great Egg Harbor Bay | OP | 11 | 1964 | 11 | 1964 | OP | 11 | 1964 | 11 | 1964 | OP | 11 | 1964 | 11 | 1964 | N | BIT | ST | N/A | IPP Non-CHP | 1 | 1 | 1 | 1 | Simple
55768 | NJ | 2378 | B L England | 2015 | 9 | 2 | 2 | 2 | Conventional Steam Coal | 150 | 10460 | 9270 | [6 empty] | 100495 | 100495 |  |  | 97770 |  | 2726 |  |  | 0 | 307.799 |  | 33204 |  | 3063 |  | 258 | 13 | (ON) Once through No Cool Pond |  | ON | Open | Brackish | Surface | Great Egg Harbor Bay | Great Egg Harbor Bay | OP | 11 | 1964 | 11 | 1964 | OP | 11 | 1964 | 11 | 1964 | OP | 11 | 1964 | 11 | 1964 | N | BIT | ST | N/A | IPP Non-CHP | 1 | 1 | 1 | 1 | Simple
55768 | NJ | 2378 | B L England | 2015 | 10 | 2 | 2 | 2 | Conventional Steam Coal | 150 | 3000 | 2694 | [6 empty] | 34156 | 34156 |  |  | 31384 |  | 2772 |  |  | 0 | 89.775 |  | 33324 |  | 2628 |  | 74 | 13 | (ON) Once through No Cool Pond |  | ON | Open | Brackish | Surface | Great Egg Harbor Bay | Great Egg Harbor Bay | OP | 11 | 1964 | 11 | 1964 | OP | 11 | 1964 | 11 | 1964 | OP | 11 | 1964 | 11 | 1964 | N | BIT | ST | N/A | IPP Non-CHP | 1 | 1 | 1 | 1 | Simple
55768 | NJ | 2378 | B L England | 2015 | 11 | 2 | 2 | 2 | Conventional Steam Coal | 150 | 2360 | 2127 | [6 empty] | 24362 | 24362 |  |  | 22680 |  | 1682 |  |  | 0 | 37.613 |  | 17684 |  | 1544 |  | 44 | 13 | (ON) Once through No Cool Pond |  | ON | Open | Brackish | Surface | Great Egg Harbor Bay | Great Egg Harbor Bay | OP | 11 | 1964 | 11 | 1964 | OP | 11 | 1964 | 11 | 1964 | OP | 11 | 1964 | 11 | 1964 | N | BIT | ST | N/A | IPP Non-CHP | 1 | 1 | 1 | 1 | Simple
55768 | NJ | 2378 | B L England | 2015 | 12 | 2 | 2 | 2 | Conventional Steam Coal | 150 | 2250 | 2010 | [6 empty] | 24232 | 24232 |  |  | 21641 |  | 2591 |  |  | 0 | 46.527 |  | 23148 |  | 1920 |  | 37 | 13 | (ON) Once through No Cool Pond |  | ON | Open | Brackish | Surface | Great Egg Harbor Bay | Great Egg Harbor Bay | OP | 11 | 1964 | 11 | 1964 | OP | 11 | 1964 | 11 | 1964 | OP | 11 | 1964 | 11 | 1964 | N | BIT | ST | N/A | IPP Non-CHP | 1 | 1 | 1 | 1 | Simple
55768 | NJ | 2378 | B L England | 2015 | 1 | 3 | 3 | 3 | Petroleum Liquids | 148 | 10212 | 9288 | [6 empty] | 102922 | 102922 |  |  |  |  | 102922 |  |  |  | 16.758 | 10.196 | 1804 | 1098 | 163 | 99 | 98 | 8 | (RN) Recirculate: Natural Draft |  | RN | Closed | Brackish | Surface | Great Egg Harbor Bay | Great Egg Harbor Bay | OP | 12 | 1974 | 12 | 1974 | OP | 12 | 1974 | 12 | 1974 | OP | 12 | 1974 | 12 | 1974 | N | RFO | ST | N/A | IPP Non-CHP | 1 | 1 | 1 | 1 | Simple
55768 | NJ | 2378 | B L England | 2015 | 2 | 3 | 3 | 3 | Petroleum Liquids | 148 | 0 | 0 | [6 empty] | 0 | 0 |  |  |  |  | 0 | [9 empty] | 0 | 8 | (RN) Recirculate: Natural Draft |  | RN | Closed | Brackish | Surface | Great Egg Harbor Bay | Great Egg Harbor Bay | OP | 12 | 1974 | 12 | 1974 | OP | 12 | 1974 | 12 | 1974 | OP | 12 | 1974 | 12 | 1974 | N | RFO | ST | N/A | IPP Non-CHP | 1 | 1 | 1 | 1 | Simple
55768 | NJ | 2378 | B L England | 2015 | 3 | 3 | 3 | 3 | Petroleum Liquids | 148 | 0 | 0 | [6 empty] | 0 | 0 |  |  |  |  | 0 | [9 empty] | 0 | 8 | (RN) Recirculate: Natural Draft |  | RN | Closed | Brackish | Surface | Great Egg Harbor Bay | Great Egg Harbor Bay | OP | 12 | 1974 | 12 | 1974 | OP | 12 | 1974 | 12 | 1974 | OP | 12 | 1974 | 12 | 1974 | N | RFO | ST | N/A | IPP Non-CHP | 1 | 1 | 1 | 1 | Simple
55768 | NJ | 2378 | B L England | 2015 | 4 | 3 | 3 | 3 | Petroleum Liquids | 148 | 0 | 0 | [6 empty] | 0 | 0 |  |  |  |  | 0 | [9 empty] | 0 | 8 | (RN) Recirculate: Natural Draft |  | RN | Closed | Brackish | Surface | Great Egg Harbor Bay | Great Egg Harbor Bay | OP | 12 | 1974 | 12 | 1974 | OP | 12 | 1974 | 12 | 1974 | OP | 12 | 1974 | 12 | 1974 | N | RFO | ST | N/A | IPP Non-CHP | 1 | 1 | 1 | 1 | Simple
55768 | NJ | 2378 | B L England | 2015 | 5 | 3 | 3 | 3 | Petroleum Liquids | 148 | 0 | 0 | [6 empty] | 0 | 0 |  |  |  |  | 0 | [9 empty] | 0 | 8 | (RN) Recirculate: Natural Draft |  | RN | Closed | Brackish | Surface | Great Egg Harbor Bay | Great Egg Harbor Bay | OP | 12 | 1974 | 12 | 1974 | OP | 12 | 1974 | 12 | 1974 | OP | 12 | 1974 | 12 | 1974 | N | RFO | ST | N/A | IPP Non-CHP | 1 | 1 | 1 | 1 | Simple
55768 | NJ | 2378 | B L England | 2015 | 6 | 3 | 3 | 3 | Petroleum Liquids | 148 | 0 | 0 | [6 empty] | 0 | 0 |  |  |  |  | 0 | [9 empty] | 0 | 8 | (RN) Recirculate: Natural Draft |  | RN | Closed | Brackish | Surface | Great Egg Harbor Bay | Great Egg Harbor Bay | OP | 12 | 1974 | 12 | 1974 | OP | 12 | 1974 | 12 | 1974 | OP | 12 | 1974 | 12 | 1974 | N | RFO | ST | N/A | IPP Non-CHP | 1 | 1 | 1 | 1 | Simple
55768 | NJ | 2378 | B L England | 2015 | 7 | 3 | 3 | 3 | Petroleum Liquids | 148 | 2167 | 1897 | [6 empty] | 24205 | 24205 |  |  |  |  | 24205 |  |  |  | 3.933 | 2.393 | 2073 | 1261 | 162 | 99 | 23 | 8 | (RN) Recirculate: Natural Draft |  | RN | Closed | Brackish | Surface | Great Egg Harbor Bay | Great Egg Harbor Bay | OP | 12 | 1974 | 12 | 1974 | OP | 12 | 1974 | 12 | 1974 | OP | 12 | 1974 | 12 | 1974 | N | RFO | ST | N/A | IPP Non-CHP | 1 | 1 | 1 | 1 | Simple
55768 | NJ | 2378 | B L England | 2015 | 8 | 3 | 3 | 3 | Petroleum Liquids | 148 | 0 | 0 | [6 empty] | 0 | 0 |  |  |  |  | 0 | [9 empty] | 0 | 8 | (RN) Recirculate: Natural Draft |  | RN | Closed | Brackish | Surface | Great Egg Harbor Bay | Great Egg Harbor Bay | OP | 12 | 1974 | 12 | 1974 | OP | 12 | 1974 | 12 | 1974 | OP | 12 | 1974 | 12 | 1974 | N | RFO | ST | N/A | IPP Non-CHP | 1 | 1 | 1 | 1 | Simple
55768 | NJ | 2378 | B L England | 2015 | 9 | 3 | 3 | 3 | Petroleum Liquids | 148 | 0 | 0 | [6 empty] | 0 | 0 |  |  |  |  | 0 | [9 empty] | 0 | 8 | (RN) Recirculate: Natural Draft |  | RN | Closed | Brackish | Surface | Great Egg Harbor Bay | Great Egg Harbor Bay | OP | 12 | 1974 | 12 | 1974 | OP | 12 | 1974 | 12 | 1974 | OP | 12 | 1974 | 12 | 1974 | N | RFO | ST | N/A | IPP Non-CHP | 1 | 1 | 1 | 1 | Simple
55768 | NJ | 2378 | B L England | 2015 | 10 | 3 | 3 | 3 | Petroleum Liquids | 148 | 0 | 0 | [6 empty] | 0 | 0 |  |  |  |  | 0 | [9 empty] | 0 | 8 | (RN) Recirculate: Natural Draft |  | RN | Closed | Brackish | Surface | Great Egg Harbor Bay | Great Egg Harbor Bay | OP | 12 | 1974 | 12 | 1974 | OP | 12 | 1974 | 12 | 1974 | OP | 12 | 1974 | 12 | 1974 | N | RFO | ST | N/A | IPP Non-CHP | 1 | 1 | 1 | 1 | Simple
55768 | NJ | 2378 | B L England | 2015 | 11 | 3 | 3 | 3 | Petroleum Liquids | 148 | 0 | 0 | [6 empty] | 0 | 0 |  |  |  |  | 0 | [9 empty] | 0 | 8 | (RN) Recirculate: Natural Draft |  | RN | Closed | Brackish | Surface | Great Egg Harbor Bay | Great Egg Harbor Bay | OP | 12 | 1974 | 12 | 1974 | OP | 12 | 1974 | 12 | 1974 | OP | 12 | 1974 | 12 | 1974 | N | RFO | ST | N/A | IPP Non-CHP | 1 | 1 | 1 | 1 | Simple
55768 | NJ | 2378 | B L England | 2015 | 12 | 3 | 3 | 3 | Petroleum Liquids | 148 | 0 | 0 | [6 empty] | 0 | 0 |  |  |  |  | 0 | [9 empty] | 0 | 8 | (RN) Recirculate: Natural Draft |  | RN | Closed | Brackish | Surface | Great Egg Harbor Bay | Great Egg Harbor Bay | OP | 12 | 1974 | 12 | 1974 | OP | 12 | 1974 | 12 | 1974 | OP | 12 | 1974 | 12 | 1974 | N | RFO | ST | N/A | IPP Non-CHP | 1 | 1 | 1 | 1 | Simple
55951 | NJ | 2388 | Oyster Creek | 2015 | 1 | 1 | NSS1 | 535 | Nuclear | 607.7 | 497060 | 473390 | [16 empty] | 43747.155 | 0 | 92413 | 0 |  |  | 744 | 20 | (ON) Once through No Cool Pond |  | ON | Open | Saline | Surface | Barnegat Bay | Barnegat Bay | OP | 12 | 1969 | 12 | 1969 | OP |  |  |  |  | OP | 12 | 1969 | 12 | 1969 | N | NUC | ST | N/A | IPP Non-CHP | 3 | 1 | 1 | 1 | Simple
55951 | NJ | 2388 | Oyster Creek | 2015 | 2 | 1 | NSS1 | 535 | Nuclear | 607.7 | 448574 | 427213 | [16 empty] | 39440.782 | 0 | 92321 | 0 |  |  | 672 | 20 | (ON) Once through No Cool Pond |  | ON | Open | Saline | Surface | Barnegat Bay | Barnegat Bay | OP | 12 | 1969 | 12 | 1969 | OP |  |  |  |  | OP | 12 | 1969 | 12 | 1969 | N | NUC | ST | N/A | IPP Non-CHP | 3 | 1 | 1 | 1 | Simple
55951 | NJ | 2388 | Oyster Creek | 2015 | 3 | 1 | NSS1 | 535 | Nuclear | 607.7 | 406582 | 387221 | [16 empty] | 40842.475 | 0 | 105476 | 0 |  |  | 744 | 20 | (ON) Once through No Cool Pond |  | ON | Open | Saline | Surface | Barnegat Bay | Barnegat Bay | OP | 12 | 1969 | 12 | 1969 | OP |  |  |  |  | OP | 12 | 1969 | 12 | 1969 | N | NUC | ST | N/A | IPP Non-CHP | 3 | 1 | 1 | 1 | Simple
55951 | NJ | 2388 | Oyster Creek | 2015 | 4 | 1 | NSS1 | 535 | Nuclear | 607.7 | 478234 | 455461 | [16 empty] | 41273.971 | 0 | 90620 | 0 |  |  | 720 | 20 | (ON) Once through No Cool Pond |  | ON | Open | Saline | Surface | Barnegat Bay | Barnegat Bay | OP | 12 | 1969 | 12 | 1969 | OP |  |  |  |  | OP | 12 | 1969 | 12 | 1969 | N | NUC | ST | N/A | IPP Non-CHP | 3 | 1 | 1 | 1 | Simple
55951 | NJ | 2388 | Oyster Creek | 2015 | 5 | 1 | NSS1 | 535 | Nuclear | 607.7 | 364172 | 346831 | [16 empty] | 40712.26 | 0 | 117384 | 0 |  |  | 744 | 20 | (ON) Once through No Cool Pond |  | ON | Open | Saline | Surface | Barnegat Bay | Barnegat Bay | OP | 12 | 1969 | 12 | 1969 | OP |  |  |  |  | OP | 12 | 1969 | 12 | 1969 | N | NUC | ST | N/A | IPP Non-CHP | 3 | 1 | 1 | 1 | Simple
55951 | NJ | 2388 | Oyster Creek | 2015 | 6 | 1 | NSS1 | 535 | Nuclear | 607.7 | 466014 | 443823 | [16 empty] | 42314.962 | 0 | 95342 | 0 |  |  | 720 | 20 | (ON) Once through No Cool Pond |  | ON | Open | Saline | Surface | Barnegat Bay | Barnegat Bay | OP | 12 | 1969 | 12 | 1969 | OP |  |  |  |  | OP | 12 | 1969 | 12 | 1969 | N | NUC | ST | N/A | IPP Non-CHP | 3 | 1 | 1 | 1 | Simple
55951 | NJ | 2388 | Oyster Creek | 2015 | 7 | 1 | NSS1 | 535 | Nuclear | 607.7 | 473899 | 451332 | [16 empty] | 43747.155 | 0 | 96929 | 0 |  |  | 744 | 20 | (ON) Once through No Cool Pond |  | ON | Open | Saline | Surface | Barnegat Bay | Barnegat Bay | OP | 12 | 1969 | 12 | 1969 | OP |  |  |  |  | OP | 12 | 1969 | 12 | 1969 | N | NUC | ST | N/A | IPP Non-CHP | 3 | 1 | 1 | 1 | Simple
55951 | NJ | 2388 | Oyster Creek | 2015 | 8 | 1 | NSS1 | 535 | Nuclear | 607.7 | 473437 | 450892 | [16 empty] | 43747.155 | 0 | 97024 | 0 |  |  | 744 | 20 | (ON) Once through No Cool Pond |  | ON | Open | Saline | Surface | Barnegat Bay | Barnegat Bay | OP | 12 | 1969 | 12 | 1969 | OP |  |  |  |  | OP | 12 | 1969 | 12 | 1969 | N | NUC | ST | N/A | IPP Non-CHP | 3 | 1 | 1 | 1 | Simple
55951 | NJ | 2388 | Oyster Creek | 2015 | 9 | 1 | NSS1 | 535 | Nuclear | 607.7 | 463427 | 441359 | [16 empty] | 42323.99 | 0 | 95895 | 0 |  |  | 720 | 20 | (ON) Once through No Cool Pond |  | ON | Open | Saline | Surface | Barnegat Bay | Barnegat Bay | OP | 12 | 1969 | 12 | 1969 | OP |  |  |  |  | OP | 12 | 1969 | 12 | 1969 | N | NUC | ST | N/A | IPP Non-CHP | 3 | 1 | 1 | 1 | Simple
55951 | NJ | 2388 | Oyster Creek | 2015 | 10 | 1 | NSS1 | 535 | Nuclear | 607.7 | 491909 | 468485 | [16 empty] | 43740.95 | 0 | 93367 | 0 |  |  | 744 | 20 | (ON) Once through No Cool Pond |  | ON | Open | Saline | Surface | Barnegat Bay | Barnegat Bay | OP | 12 | 1969 | 12 | 1969 | OP |  |  |  |  | OP | 12 | 1969 | 12 | 1969 | N | NUC | ST | N/A | IPP Non-CHP | 3 | 1 | 1 | 1 | Simple
55951 | NJ | 2388 | Oyster Creek | 2015 | 11 | 1 | NSS1 | 535 | Nuclear | 607.7 | 463413 | 441346 | [16 empty] | 40463.971 | 0 | 91683 | 0 |  |  | 720 | 20 | (ON) Once through No Cool Pond |  | ON | Open | Saline | Surface | Barnegat Bay | Barnegat Bay | OP | 12 | 1969 | 12 | 1969 | OP |  |  |  |  | OP | 12 | 1969 | 12 | 1969 | N | NUC | ST | N/A | IPP Non-CHP | 3 | 1 | 1 | 1 | Simple
55951 | NJ | 2388 | Oyster Creek | 2015 | 12 | 1 | NSS1 | 535 | Nuclear | 607.7 | 495050 | 471476 | [16 empty] | 43740.95 | 0 | 92774 | 0 |  |  | 744 | 20 | (ON) Once through No Cool Pond |  | ON | Open | Saline | Surface | Barnegat Bay | Barnegat Bay | OP | 12 | 1969 | 12 | 1969 | OP |  |  |  |  | OP | 12 | 1969 | 12 | 1969 | N | NUC | ST | N/A | IPP Non-CHP | 3 | 1 | 1 | 1 | Simple
17235 | NJ | 2393 | Gilbert | 2015 | 1 | Many | Many | 1 | Natural Gas Fired Combined Cycle | 104 | 0 | -528 |  |  |  | 190 | 221 | -598 | 2674 | 0 |  | 2674 |  | 2674 | 0 |  |  |  | 16.37 | 1.92 |  |  |  |  | 744 | 5 | (RI) Recirculate: Induced Draft |  | RI | Closed | Fresh | Surface | Delaware River |  | OP | 1 | 1974 | 5 | 1977 | OP | 5 | 1977 | 5 | 1977 | OP | 5 | 1977 | 5 | 1977 | N | NG | CC | N/A | IPP Non-CHP | 3 | 5 | 4 | 1 | 1C MB MG
17235 | NJ | 2393 | Gilbert | 2015 | 2 | Many | Many | 1 | Natural Gas Fired Combined Cycle | 104 | 92 | -538 |  |  |  | 190 | 1814 | 1047 | 22600 | 0 |  | 22600 |  | 22600 | 0 |  |  |  | 17.013 | 0.967 |  |  |  |  | 648 | 5 | (RI) Recirculate: Induced Draft |  | RI | Closed | Fresh | Surface | Delaware River |  | OP | 1 | 1974 | 5 | 1977 | OP | 5 | 1977 | 5 | 1977 | OP | 5 | 1977 | 5 | 1977 | N | NG | CC | N/A | IPP Non-CHP | 3 | 5 | 4 | 1 | 1C MB MG
17235 | NJ | 2393 | Gilbert | 2015 | 3 | Many | Many | 1 | Natural Gas Fired Combined Cycle | 104 | 0 | -552 |  |  |  | 190 | 0 | -684 | 0 | 0 |  | 0 |  | 0 | 0 |  |  |  | 0 | 0 |  |  |  |  | 0 | 5 | (RI) Recirculate: Induced Draft |  | RI | Closed | Fresh | Surface | Delaware River |  | OP | 1 | 1974 | 5 | 1977 | OP | 5 | 1977 | 5 | 1977 | OP | 5 | 1977 | 5 | 1977 | N | NG | CC | N/A | IPP Non-CHP | 3 | 5 | 4 | 1 | 1C MB MG
17235 | NJ | 2393 | Gilbert | 2015 | 4 | Many | Many | 1 | Natural Gas Fired Combined Cycle | 104 | 0 | -366 |  |  |  | 190 | 0 | -433 | 0 | 0 |  | 0 |  | 0 | 0 |  |  |  | 0.56 | 0.232 |  |  |  |  | 552 | 5 | (RI) Recirculate: Induced Draft |  | RI | Closed | Fresh | Surface | Delaware River |  | OP | 1 | 1974 | 5 | 1977 | OP | 5 | 1977 | 5 | 1977 | OP | 5 | 1977 | 5 | 1977 | N | NG | CC | N/A | IPP Non-CHP | 3 | 5 | 4 | 1 | 1C MB MG
17235 | NJ | 2393 | Gilbert | 2015 | 5 | Many | Many | 1 | Natural Gas Fired Combined Cycle | 104 | 0 | -345 |  |  |  | 190 | 237 | -122 | 3224 | 0 |  | 3224 |  | 3224 | 0 |  |  |  | 14.632 | 3.131 |  |  |  |  | 744 | 5 | (RI) Recirculate: Induced Draft |  | RI | Closed | Fresh | Surface | Delaware River |  | OP | 1 | 1974 | 5 | 1977 | OP | 5 | 1977 | 5 | 1977 | OP | 5 | 1977 | 5 | 1977 | N | NG | CC | N/A | IPP Non-CHP | 3 | 5 | 4 | 1 | 1C MB MG
17235 | NJ | 2393 | Gilbert | 2015 | 6 | Many | Many | 1 | Natural Gas Fired Combined Cycle | 104 | 931 | 591 |  |  |  | 190 | 5415 | 4996 | 70436 | 11712 |  | 58724 |  | 70436 | 0 |  |  |  | 17.421 | 2.508 | 29477 | 4244 |  |  | 720 | 5 | (RI) Recirculate: Induced Draft |  | RI | Closed | Fresh | Surface | Delaware River |  | OP | 1 | 1974 | 5 | 1977 | OP | 5 | 1977 | 5 | 1977 | OP | 5 | 1977 | 5 | 1977 | N | NG | CC | N/A | IPP Non-CHP | 3 | 5 | 4 | 1 | 1C MB MG
17235 | NJ | 2393 | Gilbert | 2015 | 7 | Many | Many | 1 | Natural Gas Fired Combined Cycle | 104 | 4782 | 4409 |  |  |  | 190 | 12577 | 11994 | 166426 | 0 |  | 166426 |  | 166426 | 0 |  |  |  | 24.377 | 6.871 | 5529 | 1558 |  |  | 744 | 5 | (RI) Recirculate: Induced Draft |  | RI | Closed | Fresh | Surface | Delaware River |  | OP | 1 | 1974 | 5 | 1977 | OP | 5 | 1977 | 5 | 1977 | OP | 5 | 1977 | 5 | 1977 | N | NG | CC | N/A | IPP Non-CHP | 3 | 5 | 4 | 1 | 1C MB MG
17235 | NJ | 2393 | Gilbert | 2015 | 8 | Many | Many | 1 | Natural Gas Fired Combined Cycle | 104 | 1318 | 946 |  |  |  | 190 | 3601 | 3196 | 47387 | 0 |  | 47387 |  | 47387 | 0 |  |  |  | 23.778 | 2.061 | 25135 | 2179 |  |  | 744 | 5 | (RI) Recirculate: Induced Draft |  | RI | Closed | Fresh | Surface | Delaware River |  | OP | 1 | 1974 | 5 | 1977 | OP | 5 | 1977 | 5 | 1977 | OP | 5 | 1977 | 5 | 1977 | N | NG | CC | N/A | IPP Non-CHP | 3 | 5 | 4 | 1 | 1C MB MG
17235 | NJ | 2393 | Gilbert | 2015 | 9 | Many | Many | 1 | Natural Gas Fired Combined Cycle | 104 | 2410 | 2012 |  |  |  | 190 | 6622 | 6173 | 87564 | 0 |  | 87564 |  | 87564 | 0 |  |  |  | 21.609 | 0.029 | 10740 | 14 |  |  | 720 | 5 | (RI) Recirculate: Induced Draft |  | RI | Closed | Fresh | Surface | Delaware River |  | OP | 1 | 1974 | 5 | 1977 | OP | 5 | 1977 | 5 | 1977 | OP | 5 | 1977 | 5 | 1977 | N | NG | CC | N/A | IPP Non-CHP | 3 | 5 | 4 | 1 | 1C MB MG
17235 | NJ | 2393 | Gilbert | 2015 | 10 | Many | Many | 1 | Natural Gas Fired Combined Cycle | 104 | 0 | -368 |  |  |  | 190 | 0 | -355 | 0 | 0 |  | 0 |  | 0 | 0 |  |  |  | 19.36 | 3.582 |  |  |  |  | 744 | 5 | (RI) Recirculate: Induced Draft |  | RI | Closed | Fresh | Surface | Delaware River |  | OP | 1 | 1974 | 5 | 1977 | OP | 5 | 1977 | 5 | 1977 | OP | 5 | 1977 | 5 | 1977 | N | NG | CC | N/A | IPP Non-CHP | 3 | 5 | 4 | 1 | 1C MB MG
17235 | NJ | 2393 | Gilbert | 2015 | 11 | Many | Many | 1 | Natural Gas Fired Combined Cycle | 104 | 0 | -425 |  |  |  | 190 | 0 | -372 | 0 | 0 |  | 0 |  | 0 | 0 |  |  |  | 17.226 | 2.525 |  |  |  |  | 720 | 5 | (RI) Recirculate: Induced Draft |  | RI | Closed | Fresh | Surface | Delaware River |  | OP | 1 | 1974 | 5 | 1977 | OP | 5 | 1977 | 5 | 1977 | OP | 5 | 1977 | 5 | 1977 | N | NG | CC | N/A | IPP Non-CHP | 3 | 5 | 4 | 1 | 1C MB MG
17235 | NJ | 2393 | Gilbert | 2015 | 12 | Many | Many | 1 | Natural Gas Fired Combined Cycle | 104 | 0 | -437 |  |  |  | 190 | 0 | -492 | 0 | 0 |  | 0 |  | 0 | 0 |  |  |  | 16.02 | 0.574 |  |  |  |  | 744 | 5 | (RI) Recirculate: Induced Draft |  | RI | Closed | Fresh | Surface | Delaware River |  | OP | 1 | 1974 | 5 | 1977 | OP | 5 | 1977 | 5 | 1977 | OP | 5 | 1977 | 5 | 1977 | N | NG | CC | N/A | IPP Non-CHP | 3 | 5 | 4 | 1 | 1C MB MG
15147 | NJ | 2398 | Bergen Generating Station | 2015 | 1 | Many | Many | Many | Natural Gas Fired Combined Cycle | 417 | 200758 | 187561 |  |  |  | 776 | 365674 | 365674 | 4457620 | 3937 |  | 4453683 |  | 4444662 | 12958 |  |  |  | 112.271 | 87.649 | 599 | 467 |  |  | 744 |  | (RI) Recirculate: Induced Draft |  | RI | Closed | Reclaimed | Discharge | Multiple | Multiple | OP | 5 | 1959 | 6 | 2002 | OP | 6 | 1995 | 5 | 2002 | OP | 6 | 1995 | 5 | 2005 | N | NG | CC | Y | IPP Non-CHP | 1 | 8 | 6 | 2 | Complex
15147 | NJ | 2398 | Bergen Generating Station | 2015 | 2 | Many | Many | Many | Natural Gas Fired Combined Cycle | 417 | 199176 | 186581 |  |  |  | 776 | 378782 | 378782 | 4530843 | 14894 |  | 4515948 |  | 3992554 | 538289 |  |  |  | 111.972 | 87.539 | 600 | 469 |  |  | 672 |  | (RI) Recirculate: Induced Draft |  | RI | Closed | Reclaimed | Discharge | Multiple | Multiple | OP | 5 | 1959 | 6 | 2002 | OP | 6 | 1995 | 5 | 2002 | OP | 6 | 1995 | 5 | 2005 | N | NG | CC | Y | IPP Non-CHP | 1 | 8 | 6 | 2 | Complex
15147 | NJ | 2398 | Bergen Generating Station | 2015 | 3 | Many | Many | Many | Natural Gas Fired Combined Cycle | 417 | 149037 | 137864 |  |  |  | 776 | 275201 | 275201 | 3170512 | 31479 |  | 3139032 |  | 3170512 | 0 |  |  |  | 101.851 | 59.256 | 739 | 430 |  |  | 744 |  | (RI) Recirculate: Induced Draft |  | RI | Closed | Reclaimed | Discharge | Multiple | Multiple | OP | 5 | 1959 | 6 | 2002 | OP | 6 | 1995 | 5 | 2002 | OP | 6 | 1995 | 5 | 2005 | N | NG | CC | Y | IPP Non-CHP | 1 | 8 | 6 | 2 | Complex
15147 | NJ | 2398 | Bergen Generating Station | 2015 | 4 | Many | Many | Many | Natural Gas Fired Combined Cycle | 417 | 104591 | 97873 |  |  |  | 776 | 201597 | 201597 | 2499598 | 0 |  | 2499598 |  | 2499598 | 0 |  |  |  | 80.127 | 61.268 | 819 | 626 |  |  | 720 |  | (RI) Recirculate: Induced Draft |  | RI | Closed | Reclaimed | Discharge | Multiple | Multiple | OP | 5 | 1959 | 6 | 2002 | OP | 6 | 1995 | 5 | 2002 | OP | 6 | 1995 | 5 | 2005 | N | NG | CC | Y | IPP Non-CHP | 1 | 8 | 6 | 2 | Complex
15147 | NJ | 2398 | Bergen Generating Station | 2015 | 5 | Many | Many | Many | Natural Gas Fired Combined Cycle | 417 | 120212 | 113030 |  |  |  | 776 | 219440 | 219440 | 2797037 | 0 |  | 2797037 |  | 2797037 | 0 |  |  |  | 101.334 | 79.929 | 897 | 707 |  |  | 744 |  | (RI) Recirculate: Induced Draft |  | RI | Closed | Reclaimed | Discharge | Multiple | Multiple | OP | 5 | 1959 | 6 | 2002 | OP | 6 | 1995 | 5 | 2002 | OP | 6 | 1995 | 5 | 2005 | N | NG | CC | Y | IPP Non-CHP | 1 | 8 | 6 | 2 | Complex
15147 | NJ | 2398 | Bergen Generating Station | 2015 | 6 | Many | Many | Many | Natural Gas Fired Combined Cycle | 417 | 180659 | 168186 |  |  |  | 776 | 305220 | 305220 | 3830250 | 80171 |  | 3750079 |  | 3830250 | 0 |  |  |  | 135.191 | 104.863 | 804 | 623 |  |  | 720 |  | (RI) Recirculate: Induced Draft |  | RI | Closed | Reclaimed | Discharge | Multiple | Multiple | OP | 5 | 1959 | 6 | 2002 | OP | 6 | 1995 | 5 | 2002 | OP | 6 | 1995 | 5 | 2005 | N | NG | CC | Y | IPP Non-CHP | 1 | 8 | 6 | 2 | Complex
15147 | NJ | 2398 | Bergen Generating Station | 2015 | 7 | Many | Many | Many | Natural Gas Fired Combined Cycle | 417 | 237631 | 222761 |  |  |  | 776 | 375647 | 375647 | 4717855 | 181191 |  | 4536664 |  | 4717855 | 0 |  |  |  | 177.917 | 135.43 | 799 | 608 |  |  | 744 |  | (RI) Recirculate: Induced Draft |  | RI | Closed | Reclaimed | Discharge | Multiple | Multiple | OP | 5 | 1959 | 6 | 2002 | OP | 6 | 1995 | 5 | 2002 | OP | 6 | 1995 | 5 | 2005 | N | NG | CC | Y | IPP Non-CHP | 1 | 8 | 6 | 2 | Complex
15147 | NJ | 2398 | Bergen Generating Station | 2015 | 8 | Many | Many | Many | Natural Gas Fired Combined Cycle | 417 | 206520 | 192096 |  |  |  | 776 | 330648 | 330648 | 4142970 | 150358 |  | 3992611 |  | 4142970 | 0 |  |  |  | 165.675 | 84.503 | 862 | 440 |  |  | 744 |  | (RI) Recirculate: Induced Draft |  | RI | Closed | Reclaimed | Discharge | Multiple | Multiple | OP | 5 | 1959 | 6 | 2002 | OP | 6 | 1995 | 5 | 2002 | OP | 6 | 1995 | 5 | 2005 | N | NG | CC | Y | IPP Non-CHP | 1 | 8 | 6 | 2 | Complex
15147 | NJ | 2398 | Bergen Generating Station | 2015 | 9 | Many | Many | Many | Natural Gas Fired Combined Cycle | 417 | 240857 | 226001 |  |  |  | 776 | 388381 | 388381 | 4784052 | 164333 |  | 4619719 |  | 4784052 | 0 |  |  |  | 175.094 | 127.379 | 775 | 564 |  |  | 720 |  | (RI) Recirculate: Induced Draft |  | RI | Closed | Reclaimed | Discharge | Multiple | Multiple | OP | 5 | 1959 | 6 | 2002 | OP | 6 | 1995 | 5 | 2002 | OP | 6 | 1995 | 5 | 2005 | N | NG | CC | Y | IPP Non-CHP | 1 | 8 | 6 | 2 | Complex
15147 | NJ | 2398 | Bergen Generating Station | 2015 | 10 | Many | Many | Many | Natural Gas Fired Combined Cycle | 417 | 210936 | 197094 |  |  |  | 776 | 356943 | 356943 | 4356163 | 18998 |  | 4337165 |  | 4356163 | 0 |  |  |  | 142.452 | 109.82 | 723 | 557 |  |  | 744 |  | (RI) Recirculate: Induced Draft |  | RI | Closed | Reclaimed | Discharge | Multiple | Multiple | OP | 5 | 1959 | 6 | 2002 | OP | 6 | 1995 | 5 | 2002 | OP | 6 | 1995 | 5 | 2005 | N | NG | CC | Y | IPP Non-CHP | 1 | 8 | 6 | 2 | Complex
15147 | NJ | 2398 | Bergen Generating Station | 2015 | 11 | Many | Many | Many | Natural Gas Fired Combined Cycle | 417 | 148229 | 137023 |  |  |  | 776 | 255569 | 255569 | 3118963 | 18497 |  | 3100466 |  | 3118414 | 549 |  |  |  | 79.421 | 56.231 | 580 | 410 |  |  | 720 |  | (RI) Recirculate: Induced Draft |  | RI | Closed | Reclaimed | Discharge | Multiple | Multiple | OP | 5 | 1959 | 6 | 2002 | OP | 6 | 1995 | 5 | 2002 | OP | 6 | 1995 | 5 | 2005 | N | NG | CC | Y | IPP Non-CHP | 1 | 8 | 6 | 2 | Complex
15147 | NJ | 2398 | Bergen Generating Station | 2015 | 12 | Many | Many | Many | Natural Gas Fired Combined Cycle | 417 | 145671 | 132870 |  |  |  | 776 | 261338 | 261338 | 3186594 | 14525 |  | 3172070 |  | 3183072 | 3522 |  |  |  | 84.912 | 69.553 | 639 | 523 |  |  | 744 |  | (RI) Recirculate: Induced Draft |  | RI | Closed | Reclaimed | Discharge | Multiple | Multiple | OP | 5 | 1959 | 6 | 2002 | OP | 6 | 1995 | 5 | 2002 | OP | 6 | 1995 | 5 | 2005 | N | NG | CC | Y | IPP Non-CHP | 1 | 8 | 6 | 2 | Complex
15147 | NJ | 2403 | PSEG Hudson Generating Station | 2015 | 1 | 2 | 2 | HU | Natural Gas Steam Turbine | 620 | 119936 | 105134 | [6 empty] | 1275801 | 1275801 |  |  | 955973 | 319828 |  |  |  |  | 12365.9 | 0 | 117620 | 0 | 9693 | 0 | 744 | 28 | (ON) Once through No Cool Pond |  | ON | Open | Fresh | Surface | Hackensack River | Hackensack River | OP | 12 | 1968 | 12 | 1968 | OP | 12 | 1967 | 12 | 1967 | OP | 12 | 1964 | 12 | 1964 | N | NG | ST | N/A | IPP Non-CHP | 1 | 1 | 1 | 1 | Simple
15147 | NJ | 2403 | PSEG Hudson Generating Station | 2015 | 2 | 2 | 2 | HU | Natural Gas Steam Turbine | 620 | 85755 | 73765 | [6 empty] | 999221 | 999221 |  |  | 374955 | 624267 |  |  |  |  | 11877.6 | 0 | 161019 | 0 | 11887 | 0 | 672 | 28 | (ON) Once through No Cool Pond |  | ON | Open | Fresh | Surface | Hackensack River | Hackensack River | OP | 12 | 1968 | 12 | 1968 | OP | 12 | 1967 | 12 | 1967 | OP | 12 | 1964 | 12 | 1964 | N | NG | ST | N/A | IPP Non-CHP | 1 | 1 | 1 | 1 | Simple
15147 | NJ | 2403 | PSEG Hudson Generating Station | 2015 | 3 | 2 | 2 | HU | Natural Gas Steam Turbine | 620 | 0 | -4453 | [6 empty] | 29236 | 29236 |  |  | 0 | 29236 |  |  |  |  | 3800.6 | 0 |  |  | 129999 | 0 | 223 | 28 | (ON) Once through No Cool Pond |  | ON | Open | Fresh | Surface | Hackensack River | Hackensack River | OP | 12 | 1968 | 12 | 1968 | OP | 12 | 1967 | 12 | 1967 | OP | 12 | 1964 | 12 | 1964 | N | NG | ST | N/A | IPP Non-CHP | 1 | 1 | 1 | 1 | Simple
15147 | NJ | 2403 | PSEG Hudson Generating Station | 2015 | 4 | 2 | 2 | HU | Natural Gas Steam Turbine | 620 | 1566 | -2730 | [6 empty] | 71651 | 71651 |  |  | 0 | 71651 |  |  |  |  | 3960 | 0 |  |  | 55268 | 0 | 311 | 28 | (ON) Once through No Cool Pond |  | ON | Open | Fresh | Surface | Hackensack River | Hackensack River | OP | 12 | 1968 | 12 | 1968 | OP | 12 | 1967 | 12 | 1967 | OP | 12 | 1964 | 12 | 1964 | N | NG | ST | N/A | IPP Non-CHP | 1 | 1 | 1 | 1 | Simple
15147 | NJ | 2403 | PSEG Hudson Generating Station | 2015 | 5 | 2 | 2 | HU | Natural Gas Steam Turbine | 620 | 57296 | 49710 | [6 empty] | 677550 | 677550 |  |  | 0 | 677550 |  |  |  |  | 7582.6 | 0 | 152537 | 0 | 11191 | 0 | 530 | 28 | (ON) Once through No Cool Pond |  | ON | Open | Fresh | Surface | Hackensack River | Hackensack River | OP | 12 | 1968 | 12 | 1968 | OP | 12 | 1967 | 12 | 1967 | OP | 12 | 1964 | 12 | 1964 | N | NG | ST | N/A | IPP Non-CHP | 1 | 1 | 1 | 1 | Simple
15147 | NJ | 2403 | PSEG Hudson Generating Station | 2015 | 6 | 2 | 2 | HU | Natural Gas Steam Turbine | 620 | 30833 | 25129 | [6 empty] | 363809 | 363809 |  |  | 0 | 363809 |  |  |  |  | 7059 | 0 | 280911 | 0 | 19403 | 0 | 559 | 28 | (ON) Once through No Cool Pond |  | ON | Open | Fresh | Surface | Hackensack River | Hackensack River | OP | 12 | 1968 | 12 | 1968 | OP | 12 | 1967 | 12 | 1967 | OP | 12 | 1964 | 12 | 1964 | N | NG | ST | N/A | IPP Non-CHP | 1 | 1 | 1 | 1 | Simple
15147 | NJ | 2403 | PSEG Hudson Generating Station | 2015 | 7 | 2 | 2 | HU | Natural Gas Steam Turbine | 620 | 59730 | 51467 | [6 empty] | 690870 | 690870 |  |  | 0 | 690870 |  |  |  |  | 9526.3 | 0 | 185095 | 0 | 13789 | 0 | 630 | 28 | (ON) Once through No Cool Pond |  | ON | Open | Fresh | Surface | Hackensack River | Hackensack River | OP | 12 | 1968 | 12 | 1968 | OP | 12 | 1967 | 12 | 1967 | OP | 12 | 1964 | 12 | 1964 | N | NG | ST | N/A | IPP Non-CHP | 1 | 1 | 1 | 1 | Simple
15147 | NJ | 2403 | PSEG Hudson Generating Station | 2015 | 8 | 2 | 2 | HU | Natural Gas Steam Turbine | 620 | 12878 | 6865 | [6 empty] | 185379 | 185379 |  |  | 0 | 185379 |  |  |  |  | 8748.2 | 0 | 1274319 | 0 | 47191 | 0 | 744 | 28 | (ON) Once through No Cool Pond |  | ON | Open | Fresh | Surface | Hackensack River | Hackensack River | OP | 12 | 1968 | 12 | 1968 | OP | 12 | 1967 | 12 | 1967 | OP | 12 | 1964 | 12 | 1964 | N | NG | ST | N/A | IPP Non-CHP | 1 | 1 | 1 | 1 | Simple
15147 | NJ | 2403 | PSEG Hudson Generating Station | 2015 | 9 | 2 | 2 | HU | Natural Gas Steam Turbine | 620 | 40269 | 33908 | [6 empty] | 438656 | 438656 |  |  | 0 | 438656 |  |  |  |  | 8325 | 0 | 245517 | 0 | 18978 | 0 | 501 | 28 | (ON) Once through No Cool Pond |  | ON | Open | Fresh | Surface | Hackensack River | Hackensack River | OP | 12 | 1968 | 12 | 1968 | OP | 12 | 1967 | 12 | 1967 | OP | 12 | 1964 | 12 | 1964 | N | NG | ST | N/A | IPP Non-CHP | 1 | 1 | 1 | 1 | Simple
15147 | NJ | 2403 | PSEG Hudson Generating Station | 2015 | 10 | 2 | 2 | HU | Natural Gas Steam Turbine | 620 | 0 | -2041 | [6 empty] | 0 | 0 |  |  | 0 | 0 |  |  |  |  | 1608.9 | 0 |  |  |  |  | 164 | 28 | (ON) Once through No Cool Pond |  | ON | Open | Fresh | Surface | Hackensack River | Hackensack River | OP | 12 | 1968 | 12 | 1968 | OP | 12 | 1967 | 12 | 1967 | OP | 12 | 1964 | 12 | 1964 | N | NG | ST | N/A | IPP Non-CHP | 1 | 1 | 1 | 1 | Simple
15147 | NJ | 2403 | PSEG Hudson Generating Station | 2015 | 11 | 2 | 2 | HU | Natural Gas Steam Turbine | 620 | 0 | -3285 | [6 empty] | 137 | 137 |  |  | 0 | 137 |  |  |  |  | 7215 | 0 |  |  | 52684231 | 0 | 720 | 28 | (ON) Once through No Cool Pond |  | ON | Open | Fresh | Surface | Hackensack River | Hackensack River | OP | 12 | 1968 | 12 | 1968 | OP | 12 | 1967 | 12 | 1967 | OP | 12 | 1964 | 12 | 1964 | N | NG | ST | N/A | IPP Non-CHP | 1 | 1 | 1 | 1 | Simple
15147 | NJ | 2403 | PSEG Hudson Generating Station | 2015 | 12 | 2 | 2 | HU | Natural Gas Steam Turbine | 620 | 16090 | 11952 | [6 empty] | 202920 | 202920 |  |  | 0 | 202920 |  |  |  |  | 4619 | 0 | 386463 | 0 | 22763 | 0 | 387 | 28 | (ON) Once through No Cool Pond |  | ON | Open | Fresh | Surface | Hackensack River | Hackensack River | OP | 12 | 1968 | 12 | 1968 | OP | 12 | 1967 | 12 | 1967 | OP | 12 | 1964 | 12 | 1964 | N | NG | ST | N/A | IPP Non-CHP | 1 | 1 | 1 | 1 | Simple
15147 | NJ | 2406 | PSEG Linden Generating Station | 2015 | 1 | Many | Many | Many | Natural Gas Fired Combined Cycle | 505.4 | 185575 | 170502 |  |  |  | 760 | 333260 | 333260 | 3622343 | 5002 |  | 3617341 |  | 3558223 | 64120 |  |  |  | 126.901 | 87.88 | 744 | 515 |  |  | 511 |  | (RI) Recirculate: Induced Draft |  | RI | Closed | Reclaimed | Discharge | Multiple | Linden Roselle Sewage Authority | OP | 4 | 2006 | 4 | 2006 | OP | 5 | 2006 | 5 | 2006 | OP | 5 | 2006 | 5 | 2006 | N | NG | CC | Y | IPP Non-CHP | 1 | 6 | 4 | 2 | Complex
15147 | NJ | 2406 | PSEG Linden Generating Station | 2015 | 2 | Many | Many | Many | Natural Gas Fired Combined Cycle | 505.4 | 201148 | 186875 |  |  |  | 760 | 364616 | 364616 | 4118336 | 36892 |  | 4081444 |  | 3652035 | 466301 |  |  |  | 140.001 | 87.3 | 749 | 467 |  |  | 608 |  | (RI) Recirculate: Induced Draft |  | RI | Closed | Reclaimed | Discharge | Multiple | Linden Roselle Sewage Authority | OP | 4 | 2006 | 4 | 2006 | OP | 5 | 2006 | 5 | 2006 | OP | 5 | 2006 | 5 | 2006 | N | NG | CC | Y | IPP Non-CHP | 1 | 6 | 4 | 2 | Complex
15147 | NJ | 2406 | PSEG Linden Generating Station | 2015 | 3 | Many | Many | Many | Natural Gas Fired Combined Cycle | 505.4 | 283711 | 267582 |  |  |  | 760 | 483410 | 483410 | 5367449 | 260136 |  | 5107313 |  | 5367449 | 0 |  |  |  | 176.65 | 125.176 | 660 | 468 |  |  | 650 |  | (RI) Recirculate: Induced Draft |  | RI | Closed | Reclaimed | Discharge | Multiple | Linden Roselle Sewage Authority | OP | 4 | 2006 | 4 | 2006 | OP | 5 | 2006 | 5 | 2006 | OP | 5 | 2006 | 5 | 2006 | N | NG | CC | Y | IPP Non-CHP | 1 | 6 | 4 | 2 | Complex
15147 | NJ | 2406 | PSEG Linden Generating Station | 2015 | 4 | Many | Many | Many | Natural Gas Fired Combined Cycle | 505.4 | 256660 | 242420 |  |  |  | 760 | 379356 | 379356 | 4513247 | 391004 |  | 4122242 |  | 4513247 | 0 |  |  |  | 172.594 | 129.432 | 712 | 534 |  |  | 610 |  | (RI) Recirculate: Induced Draft |  | RI | Closed | Reclaimed | Discharge | Multiple | Linden Roselle Sewage Authority | OP | 4 | 2006 | 4 | 2006 | OP | 5 | 2006 | 5 | 2006 | OP | 5 | 2006 | 5 | 2006 | N | NG | CC | Y | IPP Non-CHP | 1 | 6 | 4 | 2 | Complex
15147 | NJ | 2406 | PSEG Linden Generating Station | 2015 | 5 | Many | Many | Many | Natural Gas Fired Combined Cycle | 505.4 | 290771 | 275788 |  |  |  | 760 | 385566 | 385566 | 4846726 | 640413 |  | 4206314 |  | 4846726 | 0 |  |  |  | 199.282 | 152.183 | 723 | 552 |  |  | 531 |  | (RI) Recirculate: Induced Draft |  | RI | Closed | Reclaimed | Discharge | Multiple | Linden Roselle Sewage Authority | OP | 4 | 2006 | 4 | 2006 | OP | 5 | 2006 | 5 | 2006 | OP | 5 | 2006 | 5 | 2006 | N | NG | CC | Y | IPP Non-CHP | 1 | 6 | 4 | 2 | Complex
15147 | NJ | 2406 | PSEG Linden Generating Station | 2015 | 6 | Many | Many | Many | Natural Gas Fired Combined Cycle | 505.4 | 276315 | 260517 |  |  |  | 760 | 372452 | 372452 | 4623680 | 541499 |  | 4082181 |  | 4623680 | 0 |  |  |  | 200.668 | 151.06 | 770 | 580 |  |  | 601 |  | (RI) Recirculate: Induced Draft |  | RI | Closed | Reclaimed | Discharge | Multiple | Linden Roselle Sewage Authority | OP | 4 | 2006 | 4 | 2006 | OP | 5 | 2006 | 5 | 2006 | OP | 5 | 2006 | 5 | 2006 | N | NG | CC | Y | IPP Non-CHP | 1 | 6 | 4 | 2 | Complex
15147 | NJ | 2406 | PSEG Linden Generating Station | 2015 | 7 | Many | Many | Many | Natural Gas Fired Combined Cycle | 505.4 | 334142 | 316999 |  |  |  | 760 | 411518 | 411518 | 5412079 | 837963 |  | 4574116 |  | 5412079 | 0 |  |  |  | 249.706 | 186.641 | 788 | 589 |  |  | 724 |  | (RI) Recirculate: Induced Draft |  | RI | Closed | Reclaimed | Discharge | Multiple | Linden Roselle Sewage Authority | OP | 4 | 2006 | 4 | 2006 | OP | 5 | 2006 | 5 | 2006 | OP | 5 | 2006 | 5 | 2006 | N | NG | CC | Y | IPP Non-CHP | 1 | 6 | 4 | 2 | Complex
15147 | NJ | 2406 | PSEG Linden Generating Station | 2015 | 8 | Many | Many | Many | Natural Gas Fired Combined Cycle | 505.4 | 329347 | 312265 |  |  |  | 760 | 416561 | 416561 | 5428289 | 775141 |  | 4653148 |  | 5428289 | 0 |  |  |  | 251.025 | 186.03 | 804 | 596 |  |  | 677 |  | (RI) Recirculate: Induced Draft |  | RI | Closed | Reclaimed | Discharge | Multiple | Linden Roselle Sewage Authority | OP | 4 | 2006 | 4 | 2006 | OP | 5 | 2006 | 5 | 2006 | OP | 5 | 2006 | 5 | 2006 | N | NG | CC | Y | IPP Non-CHP | 1 | 6 | 4 | 2 | Complex
15147 | NJ | 2406 | PSEG Linden Generating Station | 2015 | 9 | Many | Many | Many | Natural Gas Fired Combined Cycle | 505.4 | 265373 | 249658 |  |  |  | 760 | 382027 | 382027 | 4639755 | 420711 |  | 4219044 |  | 4639755 | 0 |  |  |  | 204.426 | 149.509 | 819 | 599 |  |  | 623 |  | (RI) Recirculate: Induced Draft |  | RI | Closed | Reclaimed | Discharge | Multiple | Linden Roselle Sewage Authority | OP | 4 | 2006 | 4 | 2006 | OP | 5 | 2006 | 5 | 2006 | OP | 5 | 2006 | 5 | 2006 | N | NG | CC | Y | IPP Non-CHP | 1 | 6 | 4 | 2 | Complex
15147 | NJ | 2406 | PSEG Linden Generating Station | 2015 | 10 | Many | Many | Many | Natural Gas Fired Combined Cycle | 505.4 | 219653 | 207107 |  |  |  | 760 | 320105 | 320105 | 3847481 | 356664 |  | 3490818 |  | 3847481 | 0 |  |  |  | 153.803 | 111.912 | 743 | 540 |  |  | 438 |  | (RI) Recirculate: Induced Draft |  | RI | Closed | Reclaimed | Discharge | Multiple | Linden Roselle Sewage Authority | OP | 4 | 2006 | 4 | 2006 | OP | 5 | 2006 | 5 | 2006 | OP | 5 | 2006 | 5 | 2006 | N | NG | CC | Y | IPP Non-CHP | 1 | 6 | 4 | 2 | Complex
15147 | NJ | 2406 | PSEG Linden Generating Station | 2015 | 11 | Many | Many | Many | Natural Gas Fired Combined Cycle | 505.4 | 278629 | 262987 |  |  |  | 760 | 418006 | 418006 | 4958475 | 431260 |  | 4527214 |  | 4958475 | 0 |  |  |  | 193.826 | 141.461 | 737 | 538 |  |  | 649 |  | (RI) Recirculate: Induced Draft |  | RI | Closed | Reclaimed | Discharge | Multiple | Linden Roselle Sewage Authority | OP | 4 | 2006 | 4 | 2006 | OP | 5 | 2006 | 5 | 2006 | OP | 5 | 2006 | 5 | 2006 | N | NG | CC | Y | IPP Non-CHP | 1 | 6 | 4 | 2 | Complex
15147 | NJ | 2406 | PSEG Linden Generating Station | 2015 | 12 | Many | Many | Many | Natural Gas Fired Combined Cycle | 505.4 | 208724 | 195580 |  |  |  | 760 | 317635 | 317635 | 3720861 | 285827 |  | 3435034 |  | 3720861 | 0 |  |  |  | 145.524 | 106.294 | 744 | 543 |  |  | 537 |  | (RI) Recirculate: Induced Draft |  | RI | Closed | Reclaimed | Discharge | Multiple | Linden Roselle Sewage Authority | OP | 4 | 2006 | 4 | 2006 | OP | 5 | 2006 | 5 | 2006 | OP | 5 | 2006 | 5 | 2006 | N | NG | CC | Y | IPP Non-CHP | 1 | 6 | 4 | 2 | Complex
15147 | NJ | 2408 | PSEG Mercer Generating Station | 2015 | 1 | Many | Many | ME | Conventional Steam Coal | 632 | 103557 | 88918 | [6 empty] | 1021851 | 1021851 |  |  | 846632 | 175218 |  |  |  |  | 11995.2 | 0 | 134902 | 0 | 11739 | 0 | 483 | 15 | (ON) Once through No Cool Pond |  | ON | Open | Fresh | Surface | Delaware River | Delaware River | OP | 12 | 1960 | 6 | 1961 | OP | 12 | 1960 | 6 | 1961 | OP | 12 | 1960 | 12 | 1960 | N | BIT | ST | N/A | IPP Non-CHP | 1 | 2 | 2 | 1 | 1C MB MG
15147 | NJ | 2408 | PSEG Mercer Generating Station | 2015 | 2 | Many | Many | ME | Conventional Steam Coal | 632 | 201038 | 181611 | [6 empty] | 1898655 | 1898655 |  |  | 1782550 | 116105 |  |  |  |  | 14724 | 0 | 81074 | 0 | 7755 | 0 | 648 | 15 | (ON) Once through No Cool Pond |  | ON | Open | Fresh | Surface | Delaware River | Delaware River | OP | 12 | 1960 | 6 | 1961 | OP | 12 | 1960 | 6 | 1961 | OP | 12 | 1960 | 12 | 1960 | N | BIT | ST | N/A | IPP Non-CHP | 1 | 2 | 2 | 1 | 1C MB MG
15147 | NJ | 2408 | PSEG Mercer Generating Station | 2015 | 3 | Many | Many | ME | Conventional Steam Coal | 632 | 9834 | 2968 | [6 empty] | 96813 | 96813 |  |  | 86855 | 9958 |  |  |  |  | 1490.4 | 0 | 502156 | 0 | 15395 | 0 | 146 | 15 | (ON) Once through No Cool Pond |  | ON | Open | Fresh | Surface | Delaware River | Delaware River | OP | 12 | 1960 | 6 | 1961 | OP | 12 | 1960 | 6 | 1961 | OP | 12 | 1960 | 12 | 1960 | N | BIT | ST | N/A | IPP Non-CHP | 1 | 2 | 2 | 1 | 1C MB MG
15147 | NJ | 2408 | PSEG Mercer Generating Station | 2015 | 4 | Many | Many | ME | Conventional Steam Coal | 632 | 0 | -3327 | [6 empty] | 4020 | 4020 |  |  | 0 | 4020 |  |  |  |  | 64.8 | 0 |  |  | 16119 | 0 | 9 | 15 | (ON) Once through No Cool Pond |  | ON | Open | Fresh | Surface | Delaware River | Delaware River | OP | 12 | 1960 | 6 | 1961 | OP | 12 | 1960 | 6 | 1961 | OP | 12 | 1960 | 12 | 1960 | N | BIT | ST | N/A | IPP Non-CHP | 1 | 2 | 2 | 1 | 1C MB MG
15147 | NJ | 2408 | PSEG Mercer Generating Station | 2015 | 5 | Many | Many | ME | Conventional Steam Coal | 632 | 2646 | -1124 | [6 empty] | 35356 | 35356 |  |  | 0 | 35356 |  |  |  |  | 1180.8 | 0 |  |  | 33397 | 0 | 109 | 15 | (ON) Once through No Cool Pond |  | ON | Open | Fresh | Surface | Delaware River | Delaware River | OP | 12 | 1960 | 6 | 1961 | OP | 12 | 1960 | 6 | 1961 | OP | 12 | 1960 | 12 | 1960 | N | BIT | ST | N/A | IPP Non-CHP | 1 | 2 | 2 | 1 | 1C MB MG
15147 | NJ | 2408 | PSEG Mercer Generating Station | 2015 | 6 | Many | Many | ME | Conventional Steam Coal | 632 | 2175 | -2408 | [6 empty] | 33729 | 33729 |  |  | 0 | 33729 |  |  |  |  | 1562.4 | 0 |  |  | 46323 | 0 | 183 | 15 | (ON) Once through No Cool Pond |  | ON | Open | Fresh | Surface | Delaware River | Delaware River | OP | 12 | 1960 | 6 | 1961 | OP | 12 | 1960 | 6 | 1961 | OP | 12 | 1960 | 12 | 1960 | N | BIT | ST | N/A | IPP Non-CHP | 1 | 2 | 2 | 1 | 1C MB MG
15147 | NJ | 2408 | PSEG Mercer Generating Station | 2015 | 7 | Many | Many | ME | Conventional Steam Coal | 632 | 21153 | 15421 | [6 empty] | 258583 | 258583 |  |  | 0 | 258583 |  |  |  |  | 3549.6 | 0 | 230180 | 0 | 13727 | 0 | 180 | 15 | (ON) Once through No Cool Pond |  | ON | Open | Fresh | Surface | Delaware River | Delaware River | OP | 12 | 1960 | 6 | 1961 | OP | 12 | 1960 | 6 | 1961 | OP | 12 | 1960 | 12 | 1960 | N | BIT | ST | N/A | IPP Non-CHP | 1 | 2 | 2 | 1 | 1C MB MG
15147 | NJ | 2408 | PSEG Mercer Generating Station | 2015 | 8 | Many | Many | ME | Conventional Steam Coal | 632 | 0 | -3556 | [6 empty] | 0 | 0 |  |  | 0 | 0 |  |  |  |  | 1029.6 | 0 |  |  |  |  | 56 | 15 | (ON) Once through No Cool Pond |  | ON | Open | Fresh | Surface | Delaware River | Delaware River | OP | 12 | 1960 | 6 | 1961 | OP | 12 | 1960 | 6 | 1961 | OP | 12 | 1960 | 12 | 1960 | N | BIT | ST | N/A | IPP Non-CHP | 1 | 2 | 2 | 1 | 1C MB MG
15147 | NJ | 2408 | PSEG Mercer Generating Station | 2015 | 9 | Many | Many | ME | Conventional Steam Coal | 632 | 0 | -3175 | [6 empty] | 0 | 0 |  |  | 0 | 0 |  |  |  |  | 28.8 | 0 |  |  |  |  | 4 | 15 | (ON) Once through No Cool Pond |  | ON | Open | Fresh | Surface | Delaware River | Delaware River | OP | 12 | 1960 | 6 | 1961 | OP | 12 | 1960 | 6 | 1961 | OP | 12 | 1960 | 12 | 1960 | N | BIT | ST | N/A | IPP Non-CHP | 1 | 2 | 2 | 1 | 1C MB MG
15147 | NJ | 2408 | PSEG Mercer Generating Station | 2015 | 10 | Many | Many | ME | Conventional Steam Coal | 632 | 0 | -3097 | [6 empty] | 0 | 0 |  |  | 0 | 0 |  |  |  |  | 21.6 | 0 |  |  |  |  | 3 | 15 | (ON) Once through No Cool Pond |  | ON | Open | Fresh | Surface | Delaware River | Delaware River | OP | 12 | 1960 | 6 | 1961 | OP | 12 | 1960 | 6 | 1961 | OP | 12 | 1960 | 12 | 1960 | N | BIT | ST | N/A | IPP Non-CHP | 1 | 2 | 2 | 1 | 1C MB MG
15147 | NJ | 2408 | PSEG Mercer Generating Station | 2015 | 11 | Many | Many | ME | Conventional Steam Coal | 632 | 0 | -3193 | [6 empty] | 24 | 24 |  |  | 0 | 24 |  |  |  |  | 28.8 | 0 |  |  | 1200550 | 0 | 4 | 15 | (ON) Once through No Cool Pond |  | ON | Open | Fresh | Surface | Delaware River | Delaware River | OP | 12 | 1960 | 6 | 1961 | OP | 12 | 1960 | 6 | 1961 | OP | 12 | 1960 | 12 | 1960 | N | BIT | ST | N/A | IPP Non-CHP | 1 | 2 | 2 | 1 | 1C MB MG
15147 | NJ | 2408 | PSEG Mercer Generating Station | 2015 | 12 | Many | Many | ME | Conventional Steam Coal | 632 | 0 | -3488 | [6 empty] | 385 | 385 |  |  | 0 | 385 |  |  |  |  | 72 | 0 |  |  | 187088 | 0 | 10 | 15 | (ON) Once through No Cool Pond |  | ON | Open | Fresh | Surface | Delaware River | Delaware River | OP | 12 | 1960 | 6 | 1961 | OP | 12 | 1960 | 6 | 1961 | OP | 12 | 1960 | 12 | 1960 | N | BIT | ST | N/A | IPP Non-CHP | 1 | 2 | 2 | 1 | 1C MB MG
15478 | NJ | 2410 | PSEG Salem Generating Station | 2015 | 1 | 1 | NSS1 | NSS1 | Nuclear | 1170.2 | 916380 | 881295 | [16 empty] | 45143.037 | 0 | 51224 | 0 |  |  | 744 |  | (ON) Once through No Cool Pond |  | ON | Open | Fresh | Surface | Delaware River | Delaware River | OP | 6 | 1977 | 6 | 1977 | OP |  |  |  |  | OP | 6 | 1977 | 6 | 1977 | N | NUC | ST | N/A | IPP Non-CHP | 3 | 1 | 1 | 1 | Simple
15478 | NJ | 2410 | PSEG Salem Generating Station | 2015 | 2 | 1 | NSS1 | NSS1 | Nuclear | 1170.2 | 820476 | 788380 | [16 empty] | 42265.384 | 0 | 53610 | 0 |  |  | 672 |  | (ON) Once through No Cool Pond |  | ON | Open | Fresh | Surface | Delaware River | Delaware River | OP | 6 | 1977 | 6 | 1977 | OP |  |  |  |  | OP | 6 | 1977 | 6 | 1977 | N | NUC | ST | N/A | IPP Non-CHP | 3 | 1 | 1 | 1 | Simple
15478 | NJ | 2410 | PSEG Salem Generating Station | 2015 | 3 | 1 | NSS1 | NSS1 | Nuclear | 1170.2 | 519690 | 488477 | [16 empty] | 43497.433 | 0 | 89047 | 0 |  |  | 744 |  | (ON) Once through No Cool Pond |  | ON | Open | Fresh | Surface | Delaware River | Delaware River | OP | 6 | 1977 | 6 | 1977 | OP |  |  |  |  | OP | 6 | 1977 | 6 | 1977 | N | NUC | ST | N/A | IPP Non-CHP | 3 | 1 | 1 | 1 | Simple
15478 | NJ | 2410 | PSEG Salem Generating Station | 2015 | 4 | 1 | NSS1 | NSS1 | Nuclear | 1170.2 | 840989 | 806721 | [16 empty] | 45923.73 | 0 | 56926 | 0 |  |  | 720 |  | (ON) Once through No Cool Pond |  | ON | Open | Fresh | Surface | Delaware River | Delaware River | OP | 6 | 1977 | 6 | 1977 | OP |  |  |  |  | OP | 6 | 1977 | 6 | 1977 | N | NUC | ST | N/A | IPP Non-CHP | 3 | 1 | 1 | 1 | Simple
15478 | NJ | 2410 | PSEG Salem Generating Station | 2015 | 5 | 1 | NSS1 | NSS1 | Nuclear | 1170.2 | 903808 | 867847 | [16 empty] | 46254.852 | 0 | 53298 | 0 |  |  | 744 |  | (ON) Once through No Cool Pond |  | ON | Open | Fresh | Surface | Delaware River | Delaware River | OP | 6 | 1977 | 6 | 1977 | OP |  |  |  |  | OP | 6 | 1977 | 6 | 1977 | N | NUC | ST | N/A | IPP Non-CHP | 3 | 1 | 1 | 1 | Simple
15478 | NJ | 2410 | PSEG Salem Generating Station | 2015 | 6 | 1 | NSS1 | NSS1 | Nuclear | 1170.2 | 869198 | 834019 | [16 empty] | 46814.37 | 0 | 56131 | 0 |  |  | 720 |  | (ON) Once through No Cool Pond |  | ON | Open | Fresh | Surface | Delaware River | Delaware River | OP | 6 | 1977 | 6 | 1977 | OP |  |  |  |  | OP | 6 | 1977 | 6 | 1977 | N | NUC | ST | N/A | IPP Non-CHP | 3 | 1 | 1 | 1 | Simple
15478 | NJ | 2410 | PSEG Salem Generating Station | 2015 | 7 | 1 | NSS1 | NSS1 | Nuclear | 1170.2 | 877624 | 841418 | [16 empty] | 48982.511 | 0 | 58214 | 0 |  |  | 744 |  | (ON) Once through No Cool Pond |  | ON | Open | Fresh | Surface | Delaware River | Delaware River | OP | 6 | 1977 | 6 | 1977 | OP |  |  |  |  | OP | 6 | 1977 | 6 | 1977 | N | NUC | ST | N/A | IPP Non-CHP | 3 | 1 | 1 | 1 | Simple
15478 | NJ | 2410 | PSEG Salem Generating Station | 2015 | 8 | 1 | NSS1 | NSS1 | Nuclear | 1170.2 | 892705 | 856152 | [16 empty] | 48982.449 | 0 | 57212 | 0 |  |  | 744 |  | (ON) Once through No Cool Pond |  | ON | Open | Fresh | Surface | Delaware River | Delaware River | OP | 6 | 1977 | 6 | 1977 | OP |  |  |  |  | OP | 6 | 1977 | 6 | 1977 | N | NUC | ST | N/A | IPP Non-CHP | 3 | 1 | 1 | 1 | Simple
15478 | NJ | 2410 | PSEG Salem Generating Station | 2015 | 9 | 1 | NSS1 | NSS1 | Nuclear | 1170.2 | 868620 | 833404 | [16 empty] | 46240.5 | 0 | 55484 | 0 |  |  | 720 |  | (ON) Once through No Cool Pond |  | ON | Open | Fresh | Surface | Delaware River | Delaware River | OP | 6 | 1977 | 6 | 1977 | OP |  |  |  |  | OP | 6 | 1977 | 6 | 1977 | N | NUC | ST | N/A | IPP Non-CHP | 3 | 1 | 1 | 1 | Simple
15478 | NJ | 2410 | PSEG Salem Generating Station | 2015 | 10 | 1 | NSS1 | NSS1 | Nuclear | 1170.2 | 902730 | 866738 | [16 empty] | 45888.401 | 0 | 52944 | 0 |  |  | 744 |  | (ON) Once through No Cool Pond |  | ON | Open | Fresh | Surface | Delaware River | Delaware River | OP | 6 | 1977 | 6 | 1977 | OP |  |  |  |  | OP | 6 | 1977 | 6 | 1977 | N | NUC | ST | N/A | IPP Non-CHP | 3 | 1 | 1 | 1 | Simple
15478 | NJ | 2410 | PSEG Salem Generating Station | 2015 | 11 | 1 | NSS1 | NSS1 | Nuclear | 1170.2 | 841034 | 805768 | [16 empty] | 46211.16 | 0 | 57350 | 0 |  |  | 720 |  | (ON) Once through No Cool Pond |  | ON | Open | Fresh | Surface | Delaware River | Delaware River | OP | 6 | 1977 | 6 | 1977 | OP |  |  |  |  | OP | 6 | 1977 | 6 | 1977 | N | NUC | ST | N/A | IPP Non-CHP | 3 | 1 | 1 | 1 | Simple
15478 | NJ | 2410 | PSEG Salem Generating Station | 2015 | 12 | 1 | NSS1 | NSS1 | Nuclear | 1170.2 | 914553 | 878192 | [16 empty] | 47055.52 | 0 | 53582 | 0 |  |  | 744 |  | (ON) Once through No Cool Pond |  | ON | Open | Fresh | Surface | Delaware River | Delaware River | OP | 6 | 1977 | 6 | 1977 | OP |  |  |  |  | OP | 6 | 1977 | 6 | 1977 | N | NUC | ST | N/A | IPP Non-CHP | 3 | 1 | 1 | 1 | Simple
15478 | NJ | 2410 | PSEG Salem Generating Station | 2015 | 1 | 2 | NSS2 | NSS2 | Nuclear | 1158 | 911021 | 875318 | [16 empty] | 38621.784 | 0 | 44123 | 0 |  |  | 744 |  | (ON) Once through No Cool Pond |  | ON | Open | Fresh | Surface | Delaware River | Delaware River | OP | 10 | 1981 | 10 | 1981 | OP |  |  |  |  | OP | 10 | 1981 | 10 | 1981 | N | NUC | ST | N/A | IPP Non-CHP | 3 | 1 | 1 | 1 | Simple
15478 | NJ | 2410 | PSEG Salem Generating Station | 2015 | 2 | 2 | NSS2 | NSS2 | Nuclear | 1158 | 789506 | 757825 | [16 empty] | 35060.844 | 0 | 46265 | 0 |  |  | 672 |  | (ON) Once through No Cool Pond |  | ON | Open | Fresh | Surface | Delaware River | Delaware River | OP | 10 | 1981 | 10 | 1981 | OP |  |  |  |  | OP | 10 | 1981 | 10 | 1981 | N | NUC | ST | N/A | IPP Non-CHP | 3 | 1 | 1 | 1 | Simple
15478 | NJ | 2410 | PSEG Salem Generating Station | 2015 | 3 | 2 | NSS2 | NSS2 | Nuclear | 1158 | 909622 | 873686 | [16 empty] | 40931.036 | 0 | 46849 | 0 |  |  | 744 |  | (ON) Once through No Cool Pond |  | ON | Open | Fresh | Surface | Delaware River | Delaware River | OP | 10 | 1981 | 10 | 1981 | OP |  |  |  |  | OP | 10 | 1981 | 10 | 1981 | N | NUC | ST | N/A | IPP Non-CHP | 3 | 1 | 1 | 1 | Simple
15478 | NJ | 2410 | PSEG Salem Generating Station | 2015 | 4 | 2 | NSS2 | NSS2 | Nuclear | 1158 | 881621 | 846242 | [16 empty] | 41991.84 | 0 | 49622 | 0 |  |  | 720 |  | (ON) Once through No Cool Pond |  | ON | Open | Fresh | Surface | Delaware River | Delaware River | OP | 10 | 1981 | 10 | 1981 | OP |  |  |  |  | OP | 10 | 1981 | 10 | 1981 | N | NUC | ST | N/A | IPP Non-CHP | 3 | 1 | 1 | 1 | Simple
15478 | NJ | 2410 | PSEG Salem Generating Station | 2015 | 5 | 2 | NSS2 | NSS2 | Nuclear | 1158 | 901140 | 864508 | [16 empty] | 42352.324 | 0 | 48990 | 0 |  |  | 744 |  | (ON) Once through No Cool Pond |  | ON | Open | Fresh | Surface | Delaware River | Delaware River | OP | 10 | 1981 | 10 | 1981 | OP |  |  |  |  | OP | 10 | 1981 | 10 | 1981 | N | NUC | ST | N/A | IPP Non-CHP | 3 | 1 | 1 | 1 | Simple
15478 | NJ | 2410 | PSEG Salem Generating Station | 2015 | 6 | 2 | NSS2 | NSS2 | Nuclear | 1158 | 867507 | 831352 | [16 empty] | 42799.56 | 0 | 51482 | 0 |  |  | 720 |  | (ON) Once through No Cool Pond |  | ON | Open | Fresh | Surface | Delaware River | Delaware River | OP | 10 | 1981 | 10 | 1981 | OP |  |  |  |  | OP | 10 | 1981 | 10 | 1981 | N | NUC | ST | N/A | IPP Non-CHP | 3 | 1 | 1 | 1 | Simple
15478 | NJ | 2410 | PSEG Salem Generating Station | 2015 | 7 | 2 | NSS2 | NSS2 | Nuclear | 1158 | 886810 | 849496 | [16 empty] | 43903.378 | 0 | 51682 | 0 |  |  | 744 |  | (ON) Once through No Cool Pond |  | ON | Open | Fresh | Surface | Delaware River | Delaware River | OP | 10 | 1981 | 10 | 1981 | OP |  |  |  |  | OP | 10 | 1981 | 10 | 1981 | N | NUC | ST | N/A | IPP Non-CHP | 3 | 1 | 1 | 1 | Simple
15478 | NJ | 2410 | PSEG Salem Generating Station | 2015 | 8 | 2 | NSS2 | NSS2 | Nuclear | 1158 | 762820 | 727985 | [16 empty] | 42238.368 | 0 | 58021 | 0 |  |  | 744 |  | (ON) Once through No Cool Pond |  | ON | Open | Fresh | Surface | Delaware River | Delaware River | OP | 10 | 1981 | 10 | 1981 | OP |  |  |  |  | OP | 10 | 1981 | 10 | 1981 | N | NUC | ST | N/A | IPP Non-CHP | 3 | 1 | 1 | 1 | Simple
15478 | NJ | 2410 | PSEG Salem Generating Station | 2015 | 9 | 2 | NSS2 | NSS2 | Nuclear | 1158 | 863773 | 827676 | [16 empty] | 41715.78 | 0 | 50401 | 0 |  |  | 720 |  | (ON) Once through No Cool Pond |  | ON | Open | Fresh | Surface | Delaware River | Delaware River | OP | 10 | 1981 | 10 | 1981 | OP |  |  |  |  | OP | 10 | 1981 | 10 | 1981 | N | NUC | ST | N/A | IPP Non-CHP | 3 | 1 | 1 | 1 | Simple
15478 | NJ | 2410 | PSEG Salem Generating Station | 2015 | 10 | 2 | NSS2 | NSS2 | Nuclear | 1158 | 630737 | 603460 | [16 empty] | 31049.6 | 0 | 51453 | 0 |  |  | 744 |  | (ON) Once through No Cool Pond |  | ON | Open | Fresh | Surface | Delaware River | Delaware River | OP | 10 | 1981 | 10 | 1981 | OP |  |  |  |  | OP | 10 | 1981 | 10 | 1981 | N | NUC | ST | N/A | IPP Non-CHP | 3 | 1 | 1 | 1 | Simple
15478 | NJ | 2410 | PSEG Salem Generating Station | 2015 | 11 | 2 | NSS2 | NSS2 | Nuclear | 1158 | 0 | -11123 | [16 empty] | 17821.62 | 0 |  |  |  |  | 720 |  | (ON) Once through No Cool Pond |  | ON | Open | Fresh | Surface | Delaware River | Delaware River | OP | 10 | 1981 | 10 | 1981 | OP |  |  |  |  | OP | 10 | 1981 | 10 | 1981 | N | NUC | ST | N/A | IPP Non-CHP | 3 | 1 | 1 | 1 | Simple
15478 | NJ | 2410 | PSEG Salem Generating Station | 2015 | 12 | 2 | NSS2 | NSS2 | Nuclear | 1158 | 834647 | 798738 | [16 empty] | 42926.568 | 0 | 53743 | 0 |  |  | 744 |  | (ON) Once through No Cool Pond |  | ON | Open | Fresh | Surface | Delaware River | Delaware River | OP | 10 | 1981 | 10 | 1981 | OP |  |  |  |  | OP | 10 | 1981 | 10 | 1981 | N | NUC | ST | N/A | IPP Non-CHP | 3 | 1 | 1 | 1 | Simple
15147 | NJ | 2411 | PSEG Sewaren Generating Station | 2015 | 1 | Many | Many | SE | Natural Gas Steam Turbine | 450.6 | 0 | -758 | [6 empty] | 6085 | 6085 |  |  |  | 6085 | 0 |  |  |  | 5.64 | 0 |  |  | 927 | 0 | 1 | 13 | (ON) Once through No Cool Pond |  | ON | Open | Fresh | Surface | Arthur Kill River | Arthur Kill River | OP | 11 | 1948 | 7 | 1951 | OP | 11 | 1948 | 7 | 1951 | OP | 12 | 1948 | 12 | 1948 | N | NG | ST | N/A | IPP Non-CHP | 1 | 4 | 4 | 1 | 1C MB MG
15147 | NJ | 2411 | PSEG Sewaren Generating Station | 2015 | 2 | Many | Many | SE | Natural Gas Steam Turbine | 450.6 | 0 | -709 | [6 empty] | 10269 | 10269 |  |  |  | 10269 | 0 |  |  |  | 45.12 | 0 |  |  | 4394 | 0 | 13 | 13 | (ON) Once through No Cool Pond |  | ON | Open | Fresh | Surface | Arthur Kill River | Arthur Kill River | OP | 11 | 1948 | 7 | 1951 | OP | 11 | 1948 | 7 | 1951 | OP | 12 | 1948 | 12 | 1948 | N | NG | ST | N/A | IPP Non-CHP | 1 | 4 | 4 | 1 | 1C MB MG
15147 | NJ | 2411 | PSEG Sewaren Generating Station | 2015 | 3 | Many | Many | SE | Natural Gas Steam Turbine | 450.6 | 177 | -767 | [6 empty] | 11632 | 11632 |  |  |  | 11632 | 0 |  |  |  | 403.26 | 0 |  |  | 34669 | 0 | 64 | 13 | (ON) Once through No Cool Pond |  | ON | Open | Fresh | Surface | Arthur Kill River | Arthur Kill River | OP | 11 | 1948 | 7 | 1951 | OP | 11 | 1948 | 7 | 1951 | OP | 12 | 1948 | 12 | 1948 | N | NG | ST | N/A | IPP Non-CHP | 1 | 4 | 4 | 1 | 1C MB MG
15147 | NJ | 2411 | PSEG Sewaren Generating Station | 2015 | 4 | Many | Many | SE | Natural Gas Steam Turbine | 450.6 | 129 | -630 | [6 empty] | 2451 | 2451 |  |  |  | 2451 | 0 |  |  |  | 186.12 | 0 |  |  | 75931 | 0 | 51 | 13 | (ON) Once through No Cool Pond |  | ON | Open | Fresh | Surface | Arthur Kill River | Arthur Kill River | OP | 11 | 1948 | 7 | 1951 | OP | 11 | 1948 | 7 | 1951 | OP | 12 | 1948 | 12 | 1948 | N | NG | ST | N/A | IPP Non-CHP | 1 | 4 | 4 | 1 | 1C MB MG
15147 | NJ | 2411 | PSEG Sewaren Generating Station | 2015 | 5 | Many | Many | SE | Natural Gas Steam Turbine | 450.6 | 2170 | 1037 | [6 empty] | 31160 | 31160 |  |  |  | 31160 | 0 |  |  |  | 1412.82 | 0 | 1362411 | 0 | 45341 | 0 | 150 | 13 | (ON) Once through No Cool Pond |  | ON | Open | Fresh | Surface | Arthur Kill River | Arthur Kill River | OP | 11 | 1948 | 7 | 1951 | OP | 11 | 1948 | 7 | 1951 | OP | 12 | 1948 | 12 | 1948 | N | NG | ST | N/A | IPP Non-CHP | 1 | 4 | 4 | 1 | 1C MB MG
15147 | NJ | 2411 | PSEG Sewaren Generating Station | 2015 | 6 | Many | Many | SE | Natural Gas Steam Turbine | 450.6 | 1622 | 682 | [6 empty] | 22034 | 22034 |  |  |  | 22034 | 0 |  |  |  | 634.5 | 0 | 930352 | 0 | 28796 | 0 | 138 | 13 | (ON) Once through No Cool Pond |  | ON | Open | Fresh | Surface | Arthur Kill River | Arthur Kill River | OP | 11 | 1948 | 7 | 1951 | OP | 11 | 1948 | 7 | 1951 | OP | 12 | 1948 | 12 | 1948 | N | NG | ST | N/A | IPP Non-CHP | 1 | 4 | 4 | 1 | 1C MB MG
15147 | NJ | 2411 | PSEG Sewaren Generating Station | 2015 | 7 | Many | Many | SE | Natural Gas Steam Turbine | 450.6 | 2081 | 1065 | [6 empty] | 26256 | 26256 |  |  |  | 26256 | 0 |  |  |  | 665.52 | 0 | 624901 | 0 | 25348 | 0 | 77 | 13 | (ON) Once through No Cool Pond |  | ON | Open | Fresh | Surface | Arthur Kill River | Arthur Kill River | OP | 11 | 1948 | 7 | 1951 | OP | 11 | 1948 | 7 | 1951 | OP | 12 | 1948 | 12 | 1948 | N | NG | ST | N/A | IPP Non-CHP | 1 | 4 | 4 | 1 | 1C MB MG
15147 | NJ | 2411 | PSEG Sewaren Generating Station | 2015 | 8 | Many | Many | SE | Natural Gas Steam Turbine | 450.6 | 6124 | 4403 | [6 empty] | 76794 | 76794 |  |  |  | 76794 | 0 |  |  |  | 2411.1 |  | 547604 |  | 31397 |  | 375 | 13 | (ON) Once through No Cool Pond |  | ON | Open | Fresh | Surface | Arthur Kill River | Arthur Kill River | OP | 11 | 1948 | 7 | 1951 | OP | 11 | 1948 | 7 | 1951 | OP | 12 | 1948 | 12 | 1948 | N | NG | ST | N/A | IPP Non-CHP | 1 | 4 | 4 | 1 | 1C MB MG
15147 | NJ | 2411 | PSEG Sewaren Generating Station | 2015 | 9 | Many | Many | SE | Natural Gas Steam Turbine | 450.6 | 1358 | 517 | [6 empty] | 18071 | 18071 |  |  |  | 18071 | 0 |  |  |  | 572.46 | 0 | 1107273 | 0 | 31679 | 0 | 90 | 13 | (ON) Once through No Cool Pond |  | ON | Open | Fresh | Surface | Arthur Kill River | Arthur Kill River | OP | 11 | 1948 | 7 | 1951 | OP | 11 | 1948 | 7 | 1951 | OP | 12 | 1948 | 12 | 1948 | N | NG | ST | N/A | IPP Non-CHP | 1 | 4 | 4 | 1 | 1C MB MG
15147 | NJ | 2411 | PSEG Sewaren Generating Station | 2015 | 10 | Many | Many | SE | Natural Gas Steam Turbine | 450.6 | 55 | -589 | [6 empty] | 932 | 932 |  |  |  | 932 | 0 |  |  |  | 141 | 0 |  |  | 151284 | 0 | 49 | 13 | (ON) Once through No Cool Pond |  | ON | Open | Fresh | Surface | Arthur Kill River | Arthur Kill River | OP | 11 | 1948 | 7 | 1951 | OP | 11 | 1948 | 7 | 1951 | OP | 12 | 1948 | 12 | 1948 | N | NG | ST | N/A | IPP Non-CHP | 1 | 4 | 4 | 1 | 1C MB MG
15147 | NJ | 2411 | PSEG Sewaren Generating Station | 2015 | 11 | Many | Many | SE | Natural Gas Steam Turbine | 450.6 | 0 | -506 | [6 empty] | 0 | 0 |  |  |  | 0 | 0 |  |  |  | 0 | 0 |  |  |  |  | 0 | 13 | (ON) Once through No Cool Pond |  | ON | Open | Fresh | Surface | Arthur Kill River | Arthur Kill River | OP | 11 | 1948 | 7 | 1951 | OP | 11 | 1948 | 7 | 1951 | OP | 12 | 1948 | 12 | 1948 | N | NG | ST | N/A | IPP Non-CHP | 1 | 4 | 4 | 1 | 1C MB MG
15147 | NJ | 2411 | PSEG Sewaren Generating Station | 2015 | 12 | Many | Many | SE | Natural Gas Steam Turbine | 450.6 | 68 | -603 | [6 empty] | 1115 | 1115 |  |  |  | 1115 | 0 |  |  |  | 377.88 | 0 |  |  | 339025 | 0 | 127 | 13 | (ON) Once through No Cool Pond |  | ON | Open | Fresh | Surface | Arthur Kill River | Arthur Kill River | OP | 11 | 1948 | 7 | 1951 | OP | 11 | 1948 | 7 | 1951 | OP | 12 | 1948 | 12 | 1948 | N | NG | ST | N/A | IPP Non-CHP | 1 | 4 | 4 | 1 | 1C MB MG
803 | NM | 2442 | Four Corners | 2015 | 1 | 4 | 4 | 4 | Conventional Steam Coal | 770 | 555320 | 521882 | [6 empty] | 5122785 | 5122785 |  |  | 5082393 | 40392 |  |  |  |  | 282 | 219 | 540 | 420 | 55 | 43 | 744 | 24.5 | (RC) Recirculate: Cooling Pond |  | RC | Closed | Fresh | Surface | SAN JUAN RIVER/MORGAN LAKE | MORGAN LAKE | OP | 7 | 1969 | 7 | 1969 | OP | 7 | 1969 | 7 | 1969 | OP | 7 | 1969 | 7 | 1969 | N | SUB | ST | N/A | Electric Utility | 1 | 1 | 1 | 1 | Simple
803 | NM | 2442 | Four Corners | 2015 | 2 | 4 | 4 | 4 | Conventional Steam Coal | 770 | 335980 | 316975 | [6 empty] | 3094597 | 3094597 |  |  | 3086126 | 8471 |  |  |  |  | 156 | 117 | 492 | 369 | 50 | 38 | 480 | 24.5 | (RC) Recirculate: Cooling Pond |  | RC | Closed | Fresh | Surface | SAN JUAN RIVER/MORGAN LAKE | MORGAN LAKE | OP | 7 | 1969 | 7 | 1969 | OP | 7 | 1969 | 7 | 1969 | OP | 7 | 1969 | 7 | 1969 | N | SUB | ST | N/A | Electric Utility | 1 | 1 | 1 | 1 | Simple
803 | NM | 2442 | Four Corners | 2015 | 3 | 4 | 4 | 4 | Conventional Steam Coal | 770 | 453710 | 426623 | [6 empty] | 4096376 | 4096376 |  |  | 4033639 | 62736 |  |  |  |  | 81 | 28 | 190 | 66 | 20 | 7 | 657 | 24.5 | (RC) Recirculate: Cooling Pond |  | RC | Closed | Fresh | Surface | SAN JUAN RIVER/MORGAN LAKE | MORGAN LAKE | OP | 7 | 1969 | 7 | 1969 | OP | 7 | 1969 | 7 | 1969 | OP | 7 | 1969 | 7 | 1969 | N | SUB | ST | N/A | Electric Utility | 1 | 1 | 1 | 1 | Simple
803 | NM | 2442 | Four Corners | 2015 | 4 | 4 | 4 | 4 | Conventional Steam Coal | 770 | 541190 | 515155 | [6 empty] | 4947004 | 4947004 |  |  | 4943781 | 3223 |  |  |  |  | 283 | 233 | 549 | 452 | 57 | 47 | 720 | 24.5 | (RC) Recirculate: Cooling Pond |  | RC | Closed | Fresh | Surface | SAN JUAN RIVER/MORGAN LAKE | MORGAN LAKE | OP | 7 | 1969 | 7 | 1969 | OP | 7 | 1969 | 7 | 1969 | OP | 7 | 1969 | 7 | 1969 | N | SUB | ST | N/A | Electric Utility | 1 | 1 | 1 | 1 | Simple
803 | NM | 2442 | Four Corners | 2015 | 5 | 4 | 4 | 4 | Conventional Steam Coal | 770 | 554770 | 523502 | [6 empty] | 5113697 | 5113697 |  |  | 5109199 | 4498 |  |  |  |  | 570 | 506 | 1089 | 967 | 111 | 99 | 744 | 24.5 | (RC) Recirculate: Cooling Pond |  | RC | Closed | Fresh | Surface | SAN JUAN RIVER/MORGAN LAKE | MORGAN LAKE | OP | 7 | 1969 | 7 | 1969 | OP | 7 | 1969 | 7 | 1969 | OP | 7 | 1969 | 7 | 1969 | N | SUB | ST | N/A | Electric Utility | 1 | 1 | 1 | 1 | Simple
803 | NM | 2442 | Four Corners | 2015 | 6 | 4 | 4 | 4 | Conventional Steam Coal | 770 | 339510 | 320040 | [6 empty] | 3143604 | 3143604 |  |  | 3140416 | 3188 |  |  |  |  | 215 | 171 | 672 | 534 | 68 | 54 | 445 | 24.5 | (RC) Recirculate: Cooling Pond |  | RC | Closed | Fresh | Surface | SAN JUAN RIVER/MORGAN LAKE | MORGAN LAKE | OP | 7 | 1969 | 7 | 1969 | OP | 7 | 1969 | 7 | 1969 | OP | 7 | 1969 | 7 | 1969 | N | SUB | ST | N/A | Electric Utility | 1 | 1 | 1 | 1 | Simple
803 | NM | 2442 | Four Corners | 2015 | 7 | 4 | 4 | 4 | Conventional Steam Coal | 770 | 554140 | 523534 | [6 empty] | 5159501 | 5159501 |  |  | 5141976 | 17525 |  |  |  |  | 317 | 265 | 606 | 506 | 61 | 51 | 723 | 24.5 | (RC) Recirculate: Cooling Pond |  | RC | Closed | Fresh | Surface | SAN JUAN RIVER/MORGAN LAKE | MORGAN LAKE | OP | 7 | 1969 | 7 | 1969 | OP | 7 | 1969 | 7 | 1969 | OP | 7 | 1969 | 7 | 1969 | N | SUB | ST | N/A | Electric Utility | 1 | 1 | 1 | 1 | Simple
803 | NM | 2442 | Four Corners | 2015 | 8 | 4 | 4 | 4 | Conventional Steam Coal | 770 | 335940 | 316139 | [6 empty] | 3165025 | 3165025 |  |  | 3142989 | 22036 |  |  |  |  | 42 | 33 | 133 | 104 | 13 | 10 | 461 | 24.5 | (RC) Recirculate: Cooling Pond |  | RC | Closed | Fresh | Surface | SAN JUAN RIVER/MORGAN LAKE | MORGAN LAKE | OP | 7 | 1969 | 7 | 1969 | OP | 7 | 1969 | 7 | 1969 | OP | 7 | 1969 | 7 | 1969 | N | SUB | ST | N/A | Electric Utility | 1 | 1 | 1 | 1 | Simple
803 | NM | 2442 | Four Corners | 2015 | 9 | 4 | 4 | 4 | Conventional Steam Coal | 770 | 389900 | 365905 | [6 empty] | 3439382 | 3439382 |  |  | 3428554 | 10828 |  |  |  |  | 299 | 299 | 817 | 817 | 87 | 87 | 521 | 24.5 | (RC) Recirculate: Cooling Pond |  | RC | Closed | Fresh | Surface | SAN JUAN RIVER/MORGAN LAKE | MORGAN LAKE | OP | 7 | 1969 | 7 | 1969 | OP | 7 | 1969 | 7 | 1969 | OP | 7 | 1969 | 7 | 1969 | N | SUB | ST | N/A | Electric Utility | 1 | 1 | 1 | 1 | Simple
803 | NM | 2442 | Four Corners | 2015 | 10 | 4 | 4 | 4 | Conventional Steam Coal | 770 | 560600 | 529170 | [6 empty] | 5105017 | 5105017 |  |  | 5101674 | 3343 |  |  |  |  | 478 | 478 | 903 | 903 | 94 | 94 | 744 | 24.5 | (RC) Recirculate: Cooling Pond |  | RC | Closed | Fresh | Surface | SAN JUAN RIVER/MORGAN LAKE | MORGAN LAKE | OP | 7 | 1969 | 7 | 1969 | OP | 7 | 1969 | 7 | 1969 | OP | 7 | 1969 | 7 | 1969 | N | SUB | ST | N/A | Electric Utility | 1 | 1 | 1 | 1 | Simple
803 | NM | 2442 | Four Corners | 2015 | 11 | 4 | 4 | 4 | Conventional Steam Coal | 770 | 535900 | 506518 | [6 empty] | 4904364 | 4904364 |  |  | 4902335 | 2029 |  |  |  |  | 124 | 124 | 245 | 245 | 25 | 25 | 720 | 24.5 | (RC) Recirculate: Cooling Pond |  | RC | Closed | Fresh | Surface | SAN JUAN RIVER/MORGAN LAKE | MORGAN LAKE | OP | 7 | 1969 | 7 | 1969 | OP | 7 | 1969 | 7 | 1969 | OP | 7 | 1969 | 7 | 1969 | N | SUB | ST | N/A | Electric Utility | 1 | 1 | 1 | 1 | Simple
803 | NM | 2442 | Four Corners | 2015 | 12 | 4 | 4 | 4 | Conventional Steam Coal | 770 | 429200 | 402052 | [6 empty] | 3978483 | 3978483 |  |  | 3956549 | 21934 |  |  |  |  | 351 | 351 | 873 | 873 | 88 | 88 | 618 | 24.5 | (RC) Recirculate: Cooling Pond |  | RC | Closed | Fresh | Surface | SAN JUAN RIVER/MORGAN LAKE | MORGAN LAKE | OP | 7 | 1969 | 7 | 1969 | OP | 7 | 1969 | 7 | 1969 | OP | 7 | 1969 | 7 | 1969 | N | SUB | ST | N/A | Electric Utility | 1 | 1 | 1 | 1 | Simple
803 | NM | 2442 | Four Corners | 2015 | 1 | 5 | 5 | 5 | Conventional Steam Coal | 770 | 217890 | 204212 | [6 empty] | 2089082 | 2089082 |  |  | 1994163 | 94919 |  |  |  |  | 110 | 85 | 539 | 416 | 53 | 41 | 329 | 24.5 | (RC) Recirculate: Cooling Pond |  | RC | Closed | Fresh | Surface | SAN JUAN RIVER/MORGAN LAKE | MORGAN LAKE | OP | 7 | 1970 | 7 | 1970 | OP | 7 | 1970 | 7 | 1970 | OP | 7 | 1970 | 7 | 1970 | N | SUB | ST | N/A | Electric Utility | 1 | 1 | 1 | 1 | Simple
803 | NM | 2442 | Four Corners | 2015 | 2 | 5 | 5 | 5 | Conventional Steam Coal | 770 | 394680 | 370622 | [6 empty] | 3655426 | 3655426 |  |  | 3625263 | 30164 |  |  |  |  | 183 | 138 | 494 | 372 | 50 | 38 | 655 | 24.5 | (RC) Recirculate: Cooling Pond |  | RC | Closed | Fresh | Surface | SAN JUAN RIVER/MORGAN LAKE | MORGAN LAKE | OP | 7 | 1970 | 7 | 1970 | OP | 7 | 1970 | 7 | 1970 | OP | 7 | 1970 | 7 | 1970 | N | SUB | ST | N/A | Electric Utility | 1 | 1 | 1 | 1 | Simple
803 | NM | 2442 | Four Corners | 2015 | 3 | 5 | 5 | 5 | Conventional Steam Coal | 770 | 300710 | 281585 | [6 empty] | 2712737 | 2712737 |  |  | 2673404 | 39333 |  |  |  |  | 53 | 18 | 188 | 64 | 20 | 7 | 455 | 24.5 | (RC) Recirculate: Cooling Pond |  | RC | Closed | Fresh | Surface | SAN JUAN RIVER/MORGAN LAKE | MORGAN LAKE | OP | 7 | 1970 | 7 | 1970 | OP | 7 | 1970 | 7 | 1970 | OP | 7 | 1970 | 7 | 1970 | N | SUB | ST | N/A | Electric Utility | 1 | 1 | 1 | 1 | Simple
803 | NM | 2442 | Four Corners | 2015 | 4 | 5 | 5 | 5 | Conventional Steam Coal | 770 | 519780 | 492458 | [6 empty] | 4756480 | 4756480 |  |  | 4748134 | 8347 |  |  |  |  | 270 | 222 | 548 | 451 | 57 | 47 | 696 | 24.5 | (RC) Recirculate: Cooling Pond |  | RC | Closed | Fresh | Surface | SAN JUAN RIVER/MORGAN LAKE | MORGAN LAKE | OP | 7 | 1970 | 7 | 1970 | OP | 7 | 1970 | 7 | 1970 | OP | 7 | 1970 | 7 | 1970 | N | SUB | ST | N/A | Electric Utility | 1 | 1 | 1 | 1 | Simple
803 | NM | 2442 | Four Corners | 2015 | 5 | 5 | 5 | 5 | Conventional Steam Coal | 770 | 340690 | 320168 | [6 empty] | 3149833 | 3149833 |  |  | 3137611 | 12221 |  |  |  |  | 349 | 310 | 1090 | 968 | 111 | 98 | 479 | 24.5 | (RC) Recirculate: Cooling Pond |  | RC | Closed | Fresh | Surface | SAN JUAN RIVER/MORGAN LAKE | MORGAN LAKE | OP | 7 | 1970 | 7 | 1970 | OP | 7 | 1970 | 7 | 1970 | OP | 7 | 1970 | 7 | 1970 | N | SUB | ST | N/A | Electric Utility | 1 | 1 | 1 | 1 | Simple
803 | NM | 2442 | Four Corners | 2015 | 6 | 5 | 5 | 5 | Conventional Steam Coal | 770 | 538080 | 506817 | [6 empty] | 4983619 | 4983619 |  |  | 4977171 | 6448 |  |  |  |  | 340 | 270 | 671 | 533 | 68 | 54 | 720 | 24.5 | (RC) Recirculate: Cooling Pond |  | RC | Closed | Fresh | Surface | SAN JUAN RIVER/MORGAN LAKE | MORGAN LAKE | OP | 7 | 1970 | 7 | 1970 | OP | 7 | 1970 | 7 | 1970 | OP | 7 | 1970 | 7 | 1970 | N | SUB | ST | N/A | Electric Utility | 1 | 1 | 1 | 1 | Simple
803 | NM | 2442 | Four Corners | 2015 | 7 | 5 | 5 | 5 | Conventional Steam Coal | 770 | 529170 | 500082 | [6 empty] | 4912377 | 4912377 |  |  | 4910303 | 2074 |  |  |  |  | 303 | 253 | 606 | 506 | 62 | 52 | 744 | 24.5 | (RC) Recirculate: Cooling Pond |  | RC | Closed | Fresh | Surface | SAN JUAN RIVER/MORGAN LAKE | MORGAN LAKE | OP | 7 | 1970 | 7 | 1970 | OP | 7 | 1970 | 7 | 1970 | OP | 7 | 1970 | 7 | 1970 | N | SUB | ST | N/A | Electric Utility | 1 | 1 | 1 | 1 | Simple
803 | NM | 2442 | Four Corners | 2015 | 8 | 5 | 5 | 5 | Conventional Steam Coal | 770 | 551530 | 519424 | [6 empty] | 5161044 | 5161044 |  |  | 5159904 | 1140 |  |  |  |  | 69 | 55 | 133 | 106 | 13 | 11 | 744 | 24.5 | (RC) Recirculate: Cooling Pond |  | RC | Closed | Fresh | Surface | SAN JUAN RIVER/MORGAN LAKE | MORGAN LAKE | OP | 7 | 1970 | 7 | 1970 | OP | 7 | 1970 | 7 | 1970 | OP | 7 | 1970 | 7 | 1970 | N | SUB | ST | N/A | Electric Utility | 1 | 1 | 1 | 1 | Simple
803 | NM | 2442 | Four Corners | 2015 | 9 | 5 | 5 | 5 | Conventional Steam Coal | 770 | 310300 | 290642 | [6 empty] | 2743595 | 2743595 |  |  | 2728598 | 14997 |  |  |  |  | 237 | 237 | 815 | 815 | 86 | 86 | 455 | 24.5 | (RC) Recirculate: Cooling Pond |  | RC | Closed | Fresh | Surface | SAN JUAN RIVER/MORGAN LAKE | MORGAN LAKE | OP | 7 | 1970 | 7 | 1970 | OP | 7 | 1970 | 7 | 1970 | OP | 7 | 1970 | 7 | 1970 | N | SUB | ST | N/A | Electric Utility | 1 | 1 | 1 | 1 | Simple
803 | NM | 2442 | Four Corners | 2015 | 10 | 5 | 5 | 5 | Conventional Steam Coal | 770 | 545800 | 515305 | [6 empty] | 4978651 | 4978651 |  |  | 4966999 | 11652 |  |  |  |  | 465 | 465 | 902 | 902 | 93 | 93 | 734 | 24.5 | (RC) Recirculate: Cooling Pond |  | RC | Closed | Fresh | Surface | SAN JUAN RIVER/MORGAN LAKE | MORGAN LAKE | OP | 7 | 1970 | 7 | 1970 | OP | 7 | 1970 | 7 | 1970 | OP | 7 | 1970 | 7 | 1970 | N | SUB | ST | N/A | Electric Utility | 1 | 1 | 1 | 1 | Simple
803 | NM | 2442 | Four Corners | 2015 | 11 | 5 | 5 | 5 | Conventional Steam Coal | 770 | 503600 | 475720 | [6 empty] | 4614714 | 4614714 |  |  | 4606849 | 7865 |  |  |  |  | 116 | 116 | 244 | 244 | 25 | 25 | 720 | 24.5 | (RC) Recirculate: Cooling Pond |  | RC | Closed | Fresh | Surface | SAN JUAN RIVER/MORGAN LAKE | MORGAN LAKE | OP | 7 | 1970 | 7 | 1970 | OP | 7 | 1970 | 7 | 1970 | OP | 7 | 1970 | 7 | 1970 | N | SUB | ST | N/A | Electric Utility | 1 | 1 | 1 | 1 | Simple
803 | NM | 2442 | Four Corners | 2015 | 12 | 5 | 5 | 5 | Conventional Steam Coal | 770 | 456300 | 427722 | [6 empty] | 4210940 | 4210940 |  |  | 4206362 | 4578 |  |  |  |  | 373 | 373 | 872 | 872 | 89 | 89 | 683 | 24.5 | (RC) Recirculate: Cooling Pond |  | RC | Closed | Fresh | Surface | SAN JUAN RIVER/MORGAN LAKE | MORGAN LAKE | OP | 7 | 1970 | 7 | 1970 | OP | 7 | 1970 | 7 | 1970 | OP | 7 | 1970 | 7 | 1970 | N | SUB | ST | N/A | Electric Utility | 1 | 1 | 1 | 1 | Simple
5701 | NM | 2444 | Rio Grande | 2015 | 1 | 6 | 6 | 6 | Natural Gas Steam Turbine | 45 | 12513 | 11349 | [6 empty] | 147990 | 147990 |  |  |  | 147990 |  |  |  |  | 10.882 | 8.706 | 959 | 767 | 74 | 59 | 545 |  | (RI) Recirculate: Induced Draft |  | RI | Closed | Fresh | Ground | Wells | Montoya Canal to Rio Grande River | OP | 6 | 1957 | 6 | 1957 | OP | 6 | 1957 | 6 | 1957 | OP | 6 | 1957 | 6 | 1957 | N | NG | ST | N/A | Electric Utility | 1 | 1 | 1 | 1 | Simple
5701 | NM | 2444 | Rio Grande | 2015 | 2 | 6 | 6 | 6 | Natural Gas Steam Turbine | 45 | 13477 | 12282 | [6 empty] | 161199 | 161199 |  |  |  | 161199 |  |  |  |  | 11.72 | 9.376 | 954 | 763 | 73 | 58 | 597 |  | (RI) Recirculate: Induced Draft |  | RI | Closed | Fresh | Ground | Wells | Montoya Canal to Rio Grande River | OP | 6 | 1957 | 6 | 1957 | OP | 6 | 1957 | 6 | 1957 | OP | 6 | 1957 | 6 | 1957 | N | NG | ST | N/A | Electric Utility | 1 | 1 | 1 | 1 | Simple
5701 | NM | 2444 | Rio Grande | 2015 | 3 | 6 | 6 | 6 | Natural Gas Steam Turbine | 45 | 1709 | 1461 | [6 empty] | 17972 | 17972 |  |  |  | 17972 |  |  |  |  | 1.486 | 1.189 | 1017 | 814 | 83 | 66 | 72 |  | (RI) Recirculate: Induced Draft |  | RI | Closed | Fresh | Ground | Wells | Montoya Canal to Rio Grande River | OP | 6 | 1957 | 6 | 1957 | OP | 6 | 1957 | 6 | 1957 | OP | 6 | 1957 | 6 | 1957 | N | NG | ST | N/A | Electric Utility | 1 | 1 | 1 | 1 | Simple
5701 | NM | 2444 | Rio Grande | 2015 | 4 | 6 | 6 | 6 | Natural Gas Steam Turbine | 45 | 0 | -88 | [6 empty] | 0 | 0 |  |  |  | 0 |  |  |  |  | 0 | 0 |  |  |  |  | 0 |  | (RI) Recirculate: Induced Draft |  | RI | Closed | Fresh | Ground | Wells | Montoya Canal to Rio Grande River | OP | 6 | 1957 | 6 | 1957 | OP | 6 | 1957 | 6 | 1957 | OP | 6 | 1957 | 6 | 1957 | N | NG | ST | N/A | Electric Utility | 1 | 1 | 1 | 1 | Simple
5701 | NM | 2444 | Rio Grande | 2015 | 5 | 6 | 6 | 6 | Natural Gas Steam Turbine | 45 | 0 | -100 | [6 empty] | 0 | 0 |  |  |  | 0 |  |  |  |  | 0 | 0 |  |  |  |  | 0 |  | (RI) Recirculate: Induced Draft |  | RI | Closed | Fresh | Ground | Wells | Montoya Canal to Rio Grande River | OP | 6 | 1957 | 6 | 1957 | OP | 6 | 1957 | 6 | 1957 | OP | 6 | 1957 | 6 | 1957 | N | NG | ST | N/A | Electric Utility | 1 | 1 | 1 | 1 | Simple
5701 | NM | 2444 | Rio Grande | 2015 | 6 | 6 | 6 | 6 | Natural Gas Steam Turbine | 45 | [18 empty] | 0 | 0 |  |  |  |  | 0 |  | (RI) Recirculate: Induced Draft |  | RI | Closed | Fresh | Ground | Wells | Montoya Canal to Rio Grande River | OP | 6 | 1957 | 6 | 1957 | OP | 6 | 1957 | 6 | 1957 | OP | 6 | 1957 | 6 | 1957 | N | NG | ST | N/A | Electric Utility | 1 | 1 | 1 | 1 | Simple
5701 | NM | 2444 | Rio Grande | 2015 | 7 | 6 | 6 | 6 | Natural Gas Steam Turbine | 45 | 7177 | 6465 | [6 empty] | 89252 | 89252 |  |  |  | 89252 |  |  |  |  | 6.241 | 4.993 | 965 | 772 | 70 | 56 | 304 |  | (RI) Recirculate: Induced Draft |  | RI | Closed | Fresh | Ground | Wells | Montoya Canal to Rio Grande River | OP | 6 | 1957 | 6 | 1957 | OP | 6 | 1957 | 6 | 1957 | OP | 6 | 1957 | 6 | 1957 | N | NG | ST | N/A | Electric Utility | 1 | 1 | 1 | 1 | Simple
5701 | NM | 2444 | Rio Grande | 2015 | 8 | 6 | 6 | 6 | Natural Gas Steam Turbine | 45 | 14282 | 12948 | [6 empty] | 172814 | 172814 |  |  |  | 172814 |  |  |  |  | 12.42 | 9.936 | 959 | 767 | 72 | 57 | 618 |  | (RI) Recirculate: Induced Draft |  | RI | Closed | Fresh | Ground | Wells | Montoya Canal to Rio Grande River | OP | 6 | 1957 | 6 | 1957 | OP | 6 | 1957 | 6 | 1957 | OP | 6 | 1957 | 6 | 1957 | N | NG | ST | N/A | Electric Utility | 1 | 1 | 1 | 1 | Simple
5701 | NM | 2444 | Rio Grande | 2015 | 9 | 6 | 6 | 6 | Natural Gas Steam Turbine | 45 | 9617 | 8617 | [6 empty] | 118115 | 118115 |  |  |  | 118115 |  |  |  |  | 8.363 | 6.691 | 971 | 776 | 71 | 57 | 418 |  | (RI) Recirculate: Induced Draft |  | RI | Closed | Fresh | Ground | Wells | Montoya Canal to Rio Grande River | OP | 6 | 1957 | 6 | 1957 | OP | 6 | 1957 | 6 | 1957 | OP | 6 | 1957 | 6 | 1957 | N | NG | ST | N/A | Electric Utility | 1 | 1 | 1 | 1 | Simple
5701 | NM | 2444 | Rio Grande | 2015 | 10 | 6 | 6 | 6 | Natural Gas Steam Turbine | 45 | 0 | -92 | [6 empty] | 0 | 0 |  |  |  | 0 |  |  |  |  | 0 | 0 |  |  |  |  | 0 |  | (RI) Recirculate: Induced Draft |  | RI | Closed | Fresh | Ground | Wells | Montoya Canal to Rio Grande River | OP | 6 | 1957 | 6 | 1957 | OP | 6 | 1957 | 6 | 1957 | OP | 6 | 1957 | 6 | 1957 | N | NG | ST | N/A | Electric Utility | 1 | 1 | 1 | 1 | Simple
5701 | NM | 2444 | Rio Grande | 2015 | 11 | 6 | 6 | 6 | Natural Gas Steam Turbine | 45 | 0 | -93 | [6 empty] | 0 | 0 |  |  |  | 0 |  |  |  |  | 0 | 0 |  |  |  |  | 0 |  | (RI) Recirculate: Induced Draft |  | RI | Closed | Fresh | Ground | Wells | Montoya Canal to Rio Grande River | OP | 6 | 1957 | 6 | 1957 | OP | 6 | 1957 | 6 | 1957 | OP | 6 | 1957 | 6 | 1957 | N | NG | ST | N/A | Electric Utility | 1 | 1 | 1 | 1 | Simple
5701 | NM | 2444 | Rio Grande | 2015 | 12 | 6 | 6 | 6 | Natural Gas Steam Turbine | 45 | 0 | -97 | [6 empty] | 0 | 0 |  |  |  | 0 |  |  |  |  | 0 | 0 |  |  |  |  | 0 |  | (RI) Recirculate: Induced Draft |  | RI | Closed | Fresh | Ground | Wells | Montoya Canal to Rio Grande River | OP | 6 | 1957 | 6 | 1957 | OP | 6 | 1957 | 6 | 1957 | OP | 6 | 1957 | 6 | 1957 | N | NG | ST | N/A | Electric Utility | 1 | 1 | 1 | 1 | Simple
5701 | NM | 2444 | Rio Grande | 2015 | 1 | 7 | 7 | 7 | Natural Gas Steam Turbine | 46 | 4713 | 4235 | [6 empty] | 49610 | 49610 |  |  |  | 49610 |  |  |  |  | 4.099 | 3.279 | 968 | 774 | 83 | 66 | 215 |  | (RI) Recirculate: Induced Draft |  | RI | Closed | Fresh | Ground | Wells | Montoya Canal to Rio Grande River | OP | 6 | 1958 | 6 | 1958 | OP | 6 | 1958 | 6 | 1958 | OP | 6 | 1958 | 6 | 1958 | N | NG | ST | N/A | Electric Utility | 1 | 1 | 1 | 1 | Simple
5701 | NM | 2444 | Rio Grande | 2015 | 2 | 7 | 7 | 7 | Natural Gas Steam Turbine | 46 | 0 | -85 | [6 empty] | 0 | 0 |  |  |  | 0 |  |  |  |  | 0 | 0 |  |  |  |  | 0 |  | (RI) Recirculate: Induced Draft |  | RI | Closed | Fresh | Ground | Wells | Montoya Canal to Rio Grande River | OP | 6 | 1958 | 6 | 1958 | OP | 6 | 1958 | 6 | 1958 | OP | 6 | 1958 | 6 | 1958 | N | NG | ST | N/A | Electric Utility | 1 | 1 | 1 | 1 | Simple
5701 | NM | 2444 | Rio Grande | 2015 | 3 | 7 | 7 | 7 | Natural Gas Steam Turbine | 46 | 0 | -108 | [6 empty] | 0 | 0 |  |  |  | 0 |  |  |  |  | 0 | 0 |  |  |  |  | 0 |  | (RI) Recirculate: Induced Draft |  | RI | Closed | Fresh | Ground | Wells | Montoya Canal to Rio Grande River | OP | 6 | 1958 | 6 | 1958 | OP | 6 | 1958 | 6 | 1958 | OP | 6 | 1958 | 6 | 1958 | N | NG | ST | N/A | Electric Utility | 1 | 1 | 1 | 1 | Simple
5701 | NM | 2444 | Rio Grande | 2015 | 4 | 7 | 7 | 7 | Natural Gas Steam Turbine | 46 | 6199 | 5627 | [6 empty] | 69289 | 69289 |  |  |  | 69289 |  |  |  |  | 5.391 | 4.313 | 958 | 766 | 78 | 62 | 272 |  | (RI) Recirculate: Induced Draft |  | RI | Closed | Fresh | Ground | Wells | Montoya Canal to Rio Grande River | OP | 6 | 1958 | 6 | 1958 | OP | 6 | 1958 | 6 | 1958 | OP | 6 | 1958 | 6 | 1958 | N | NG | ST | N/A | Electric Utility | 1 | 1 | 1 | 1 | Simple
5701 | NM | 2444 | Rio Grande | 2015 | 5 | 7 | 7 | 7 | Natural Gas Steam Turbine | 46 | 16739 | 15373 | [6 empty] | 178864 | 178864 |  |  |  | 178864 |  |  |  |  | 14.557 | 11.645 | 947 | 757 | 81 | 65 | 743 |  | (RI) Recirculate: Induced Draft |  | RI | Closed | Fresh | Ground | Wells | Montoya Canal to Rio Grande River | OP | 6 | 1958 | 6 | 1958 | OP | 6 | 1958 | 6 | 1958 | OP | 6 | 1958 | 6 | 1958 | N | NG | ST | N/A | Electric Utility | 1 | 1 | 1 | 1 | Simple
5701 | NM | 2444 | Rio Grande | 2015 | 6 | 7 | 7 | 7 | Natural Gas Steam Turbine | 46 | [18 empty] | 14.241 | 11.393 |  |  |  |  | 705 |  | (RI) Recirculate: Induced Draft |  | RI | Closed | Fresh | Ground | Wells | Montoya Canal to Rio Grande River | OP | 6 | 1958 | 6 | 1958 | OP | 6 | 1958 | 6 | 1958 | OP | 6 | 1958 | 6 | 1958 | N | NG | ST | N/A | Electric Utility | 1 | 1 | 1 | 1 | Simple
5701 | NM | 2444 | Rio Grande | 2015 | 7 | 7 | 7 | 7 | Natural Gas Steam Turbine | 46 | 16920 | 15621 | [6 empty] | 188491 | 188491 |  |  |  | 188491 |  |  |  |  | 14.714 | 11.771 | 942 | 754 | 78 | 62 | 724 |  | (RI) Recirculate: Induced Draft |  | RI | Closed | Fresh | Ground | Wells | Montoya Canal to Rio Grande River | OP | 6 | 1958 | 6 | 1958 | OP | 6 | 1958 | 6 | 1958 | OP | 6 | 1958 | 6 | 1958 | N | NG | ST | N/A | Electric Utility | 1 | 1 | 1 | 1 | Simple
5701 | NM | 2444 | Rio Grande | 2015 | 8 | 7 | 7 | 7 | Natural Gas Steam Turbine | 46 | 16774 | 15448 | [6 empty] | 187673 | 187673 |  |  |  | 187673 |  |  |  |  | 14.587 | 11.67 | 944 | 755 | 78 | 62 | 744 |  | (RI) Recirculate: Induced Draft |  | RI | Closed | Fresh | Ground | Wells | Montoya Canal to Rio Grande River | OP | 6 | 1958 | 6 | 1958 | OP | 6 | 1958 | 6 | 1958 | OP | 6 | 1958 | 6 | 1958 | N | NG | ST | N/A | Electric Utility | 1 | 1 | 1 | 1 | Simple
5701 | NM | 2444 | Rio Grande | 2015 | 9 | 7 | 7 | 7 | Natural Gas Steam Turbine | 46 | 16146 | 14885 | [6 empty] | 182535 | 182535 |  |  |  | 182535 |  |  |  |  | 14.041 | 11.233 | 943 | 755 | 77 | 62 | 714 |  | (RI) Recirculate: Induced Draft |  | RI | Closed | Fresh | Ground | Wells | Montoya Canal to Rio Grande River | OP | 6 | 1958 | 6 | 1958 | OP | 6 | 1958 | 6 | 1958 | OP | 6 | 1958 | 6 | 1958 | N | NG | ST | N/A | Electric Utility | 1 | 1 | 1 | 1 | Simple
5701 | NM | 2444 | Rio Grande | 2015 | 10 | 7 | 7 | 7 | Natural Gas Steam Turbine | 46 | 288 | 156 | [6 empty] | 6057 | 6057 |  |  |  | 6057 |  |  |  |  | 0.25 | 0.2 | 1603 | 1282 | 41 | 33 | 14 |  | (RI) Recirculate: Induced Draft |  | RI | Closed | Fresh | Ground | Wells | Montoya Canal to Rio Grande River | OP | 6 | 1958 | 6 | 1958 | OP | 6 | 1958 | 6 | 1958 | OP | 6 | 1958 | 6 | 1958 | N | NG | ST | N/A | Electric Utility | 1 | 1 | 1 | 1 | Simple
5701 | NM | 2444 | Rio Grande | 2015 | 11 | 7 | 7 | 7 | Natural Gas Steam Turbine | 46 | 2022 | 1801 | [6 empty] | 22425 | 22425 |  |  |  | 22425 |  |  |  |  | 1.758 | 1.407 | 976 | 781 | 78 | 63 | 89 |  | (RI) Recirculate: Induced Draft |  | RI | Closed | Fresh | Ground | Wells | Montoya Canal to Rio Grande River | OP | 6 | 1958 | 6 | 1958 | OP | 6 | 1958 | 6 | 1958 | OP | 6 | 1958 | 6 | 1958 | N | NG | ST | N/A | Electric Utility | 1 | 1 | 1 | 1 | Simple
5701 | NM | 2444 | Rio Grande | 2015 | 12 | 7 | 7 | 7 | Natural Gas Steam Turbine | 46 | 7613 | 6943 | [6 empty] | 92003 | 92003 |  |  |  | 92003 |  |  |  |  | 6.62 | 5.296 | 953 | 763 | 72 | 58 | 359 |  | (RI) Recirculate: Induced Draft |  | RI | Closed | Fresh | Ground | Wells | Montoya Canal to Rio Grande River | OP | 6 | 1958 | 6 | 1958 | OP | 6 | 1958 | 6 | 1958 | OP | 6 | 1958 | 6 | 1958 | N | NG | ST | N/A | Electric Utility | 1 | 1 | 1 | 1 | Simple
5701 | NM | 2444 | Rio Grande | 2015 | 1 | 8 | 8 | 8 | Natural Gas Steam Turbine | 145 | 30244 | 27769 | [6 empty] | 311229 | 311229 |  |  |  | 311229 |  |  |  |  | 26.301 | 21.041 | 947 | 758 | 85 | 68 | 385 |  | (RI) Recirculate: Induced Draft |  | RI | Closed | Fresh | Surface | Wells | Montoya Canal to Rio Grande River | OP | 7 | 1972 | 7 | 1972 | OP | 6 | 1972 | 6 | 1972 | OP | 6 | 1972 | 6 | 1972 | N | NG | ST | N/A | Electric Utility | 1 | 1 | 1 | 1 | Simple
5701 | NM | 2444 | Rio Grande | 2015 | 2 | 8 | 8 | 8 | Natural Gas Steam Turbine | 145 | 0 | -127 | [6 empty] | 0 | 0 |  |  |  | 0 |  |  |  |  | 0 | 0 |  |  |  |  | 0 |  | (RI) Recirculate: Induced Draft |  | RI | Closed | Fresh | Surface | Wells | Montoya Canal to Rio Grande River | OP | 7 | 1972 | 7 | 1972 | OP | 6 | 1972 | 6 | 1972 | OP | 6 | 1972 | 6 | 1972 | N | NG | ST | N/A | Electric Utility | 1 | 1 | 1 | 1 | Simple
5701 | NM | 2444 | Rio Grande | 2015 | 3 | 8 | 8 | 8 | Natural Gas Steam Turbine | 145 | 31345 | 28502 | [6 empty] | 340534 | 340534 |  |  |  | 340534 |  |  |  |  | 27.259 | 21.807 | 956 | 765 | 80 | 64 | 434 |  | (RI) Recirculate: Induced Draft |  | RI | Closed | Fresh | Surface | Wells | Montoya Canal to Rio Grande River | OP | 7 | 1972 | 7 | 1972 | OP | 6 | 1972 | 6 | 1972 | OP | 6 | 1972 | 6 | 1972 | N | NG | ST | N/A | Electric Utility | 1 | 1 | 1 | 1 | Simple
5701 | NM | 2444 | Rio Grande | 2015 | 4 | 8 | 8 | 8 | Natural Gas Steam Turbine | 145 | 39515 | 35914 | [6 empty] | 429658 | 429658 |  |  |  | 429658 |  |  |  |  | 34.363 | 27.491 | 957 | 765 | 80 | 64 | 591 |  | (RI) Recirculate: Induced Draft |  | RI | Closed | Fresh | Surface | Wells | Montoya Canal to Rio Grande River | OP | 7 | 1972 | 7 | 1972 | OP | 6 | 1972 | 6 | 1972 | OP | 6 | 1972 | 6 | 1972 | N | NG | ST | N/A | Electric Utility | 1 | 1 | 1 | 1 | Simple
5701 | NM | 2444 | Rio Grande | 2015 | 5 | 8 | 8 | 8 | Natural Gas Steam Turbine | 145 | 52042 | 47591 | [6 empty] | 560390 | 560390 |  |  |  | 560390 |  |  |  |  | 45.257 | 36.206 | 951 | 761 | 81 | 65 | 740 |  | (RI) Recirculate: Induced Draft |  | RI | Closed | Fresh | Surface | Wells | Montoya Canal to Rio Grande River | OP | 7 | 1972 | 7 | 1972 | OP | 6 | 1972 | 6 | 1972 | OP | 6 | 1972 | 6 | 1972 | N | NG | ST | N/A | Electric Utility | 1 | 1 | 1 | 1 | Simple
5701 | NM | 2444 | Rio Grande | 2015 | 6 | 8 | 8 | 8 | Natural Gas Steam Turbine | 145 | [18 empty] | 45.358 | 36.286 |  |  |  |  | 720 |  | (RI) Recirculate: Induced Draft |  | RI | Closed | Fresh | Surface | Wells | Montoya Canal to Rio Grande River | OP | 7 | 1972 | 7 | 1972 | OP | 6 | 1972 | 6 | 1972 | OP | 6 | 1972 | 6 | 1972 | N | NG | ST | N/A | Electric Utility | 1 | 1 | 1 | 1 | Simple
5701 | NM | 2444 | Rio Grande | 2015 | 7 | 8 | 8 | 8 | Natural Gas Steam Turbine | 145 | 53394 | 48892 | [6 empty] | 573774 | 573774 |  |  |  | 573774 |  |  |  |  | 46.433 | 37.146 | 950 | 760 | 81 | 65 | 743 |  | (RI) Recirculate: Induced Draft |  | RI | Closed | Fresh | Surface | Wells | Montoya Canal to Rio Grande River | OP | 7 | 1972 | 7 | 1972 | OP | 6 | 1972 | 6 | 1972 | OP | 6 | 1972 | 6 | 1972 | N | NG | ST | N/A | Electric Utility | 1 | 1 | 1 | 1 | Simple
5701 | NM | 2444 | Rio Grande | 2015 | 8 | 8 | 8 | 8 | Natural Gas Steam Turbine | 145 | 52581 | 48080 | [6 empty] | 562553 | 562553 |  |  |  | 562553 |  |  |  |  | 45.726 | 36.581 | 951 | 761 | 81 | 65 | 743 |  | (RI) Recirculate: Induced Draft |  | RI | Closed | Fresh | Surface | Wells | Montoya Canal to Rio Grande River | OP | 7 | 1972 | 7 | 1972 | OP | 6 | 1972 | 6 | 1972 | OP | 6 | 1972 | 6 | 1972 | N | NG | ST | N/A | Electric Utility | 1 | 1 | 1 | 1 | Simple
5701 | NM | 2444 | Rio Grande | 2015 | 9 | 8 | 8 | 8 | Natural Gas Steam Turbine | 145 | 29274 | 26310 | [6 empty] | 328001 | 328001 |  |  |  | 328001 |  |  |  |  | 25.458 | 20.366 | 968 | 774 | 78 | 62 | 394 |  | (RI) Recirculate: Induced Draft |  | RI | Closed | Fresh | Surface | Wells | Montoya Canal to Rio Grande River | OP | 7 | 1972 | 7 | 1972 | OP | 6 | 1972 | 6 | 1972 | OP | 6 | 1972 | 6 | 1972 | N | NG | ST | N/A | Electric Utility | 1 | 1 | 1 | 1 | Simple
5701 | NM | 2444 | Rio Grande | 2015 | 10 | 8 | 8 | 8 | Natural Gas Steam Turbine | 145 | 46024 | 41758 | [6 empty] | 509154 | 509154 |  |  |  | 509154 |  |  |  |  | 40.024 | 32.019 | 958 | 767 | 79 | 63 | 729 |  | (RI) Recirculate: Induced Draft |  | RI | Closed | Fresh | Surface | Wells | Montoya Canal to Rio Grande River | OP | 7 | 1972 | 7 | 1972 | OP | 6 | 1972 | 6 | 1972 | OP | 6 | 1972 | 6 | 1972 | N | NG | ST | N/A | Electric Utility | 1 | 1 | 1 | 1 | Simple
5701 | NM | 2444 | Rio Grande | 2015 | 11 | 8 | 8 | 8 | Natural Gas Steam Turbine | 145 | 43594 | 39679 | [6 empty] | 490710 | 490710 |  |  |  | 490710 |  |  |  |  | 37.911 | 30.328 | 955 | 764 | 77 | 62 | 639 |  | (RI) Recirculate: Induced Draft |  | RI | Closed | Fresh | Surface | Wells | Montoya Canal to Rio Grande River | OP | 7 | 1972 | 7 | 1972 | OP | 6 | 1972 | 6 | 1972 | OP | 6 | 1972 | 6 | 1972 | N | NG | ST | N/A | Electric Utility | 1 | 1 | 1 | 1 | Simple
5701 | NM | 2444 | Rio Grande | 2015 | 12 | 8 | 8 | 8 | Natural Gas Steam Turbine | 145 | 50817 | 46383 | [6 empty] | 560893 | 560893 |  |  |  | 560893 |  |  |  |  | 44.192 | 35.354 | 953 | 762 | 79 | 63 | 744 |  | (RI) Recirculate: Induced Draft |  | RI | Closed | Fresh | Surface | Wells | Montoya Canal to Rio Grande River | OP | 7 | 1972 | 7 | 1972 | OP | 6 | 1972 | 6 | 1972 | OP | 6 | 1972 | 6 | 1972 | N | NG | ST | N/A | Electric Utility | 1 | 1 | 1 | 1 | Simple
17718 | NM | 2446 | Maddox | 2015 | 1 | 1 | 051B | 051C | Natural Gas Steam Turbine | 112 | 39877 | 38094 | [6 empty] | 405959 | 405959 |  |  |  | 405959 |  |  |  |  | 41.596 | 41.596 | 1092 | 1092 | 102 | 102 | 672 |  | (RI) Recirculate: Induced Draft |  | RI | Closed | Fresh | Ground | Wells | None | OP | 1 | 1967 | 1 | 1967 | OP | 1 | 1967 | 1 | 1967 | OP | 1 | 1967 | 1 | 1967 | N | NG | ST | N/A | Electric Utility | 1 | 1 | 1 | 1 | Simple
17718 | NM | 2446 | Maddox | 2015 | 2 | 1 | 051B | 051C | Natural Gas Steam Turbine | 112 | 26313 | 25128 | [6 empty] | 267371 | 267371 |  |  |  | 267371 |  |  |  |  | 32.307 | 32.307 | 1286 | 1286 | 121 | 121 | 401 |  | (RI) Recirculate: Induced Draft |  | RI | Closed | Fresh | Ground | Wells | None | OP | 1 | 1967 | 1 | 1967 | OP | 1 | 1967 | 1 | 1967 | OP | 1 | 1967 | 1 | 1967 | N | NG | ST | N/A | Electric Utility | 1 | 1 | 1 | 1 | Simple
17718 | NM | 2446 | Maddox | 2015 | 3 | 1 | 051B | 051C | Natural Gas Steam Turbine | 112 | 30427 | 29064 | [6 empty] | 320447 | 320447 |  |  |  | 320447 |  |  |  |  | 36.736 | 36.736 | 1264 | 1264 | 115 | 115 | 663 |  | (RI) Recirculate: Induced Draft |  | RI | Closed | Fresh | Ground | Wells | None | OP | 1 | 1967 | 1 | 1967 | OP | 1 | 1967 | 1 | 1967 | OP | 1 | 1967 | 1 | 1967 | N | NG | ST | N/A | Electric Utility | 1 | 1 | 1 | 1 | Simple
17718 | NM | 2446 | Maddox | 2015 | 4 | 1 | 051B | 051C | Natural Gas Steam Turbine | 112 | 33812 | 32317 | [6 empty] | 346319 | 346319 |  |  |  | 346319 |  |  |  |  | 44.896 | 44.896 | 1389 | 1389 | 130 | 130 | 700 |  | (RI) Recirculate: Induced Draft |  | RI | Closed | Fresh | Ground | Wells | None | OP | 1 | 1967 | 1 | 1967 | OP | 1 | 1967 | 1 | 1967 | OP | 1 | 1967 | 1 | 1967 | N | NG | ST | N/A | Electric Utility | 1 | 1 | 1 | 1 | Simple
17718 | NM | 2446 | Maddox | 2015 | 5 | 1 | 051B | 051C | Natural Gas Steam Turbine | 112 | 34599 | 32952 | [6 empty] | 355195 | 355195 |  |  |  | 355195 |  |  |  |  | 45.047 | 45.047 | 1367 | 1367 | 127 | 127 | 666 |  | (RI) Recirculate: Induced Draft |  | RI | Closed | Fresh | Ground | Wells | None | OP | 1 | 1967 | 1 | 1967 | OP | 1 | 1967 | 1 | 1967 | OP | 1 | 1967 | 1 | 1967 | N | NG | ST | N/A | Electric Utility | 1 | 1 | 1 | 1 | Simple
17718 | NM | 2446 | Maddox | 2015 | 6 | 1 | 051B | 051C | Natural Gas Steam Turbine | 112 | 39581 | 37563 | [6 empty] | 413316 | 413316 |  |  |  | 413316 |  |  |  |  | 58.294 | 58.294 | 1552 | 1552 | 141 | 141 | 720 |  | (RI) Recirculate: Induced Draft |  | RI | Closed | Fresh | Ground | Wells | None | OP | 1 | 1967 | 1 | 1967 | OP | 1 | 1967 | 1 | 1967 | OP | 1 | 1967 | 1 | 1967 | N | NG | ST | N/A | Electric Utility | 1 | 1 | 1 | 1 | Simple
17718 | NM | 2446 | Maddox | 2015 | 7 | 1 | 051B | 051C | Natural Gas Steam Turbine | 112 | 41865 | 39793 | [6 empty] | 451371 | 451371 |  |  |  | 451371 |  |  |  |  | 65.86 | 65.86 | 1655 | 1655 | 146 | 146 | 744 |  | (RI) Recirculate: Induced Draft |  | RI | Closed | Fresh | Ground | Wells | None | OP | 1 | 1967 | 1 | 1967 | OP | 1 | 1967 | 1 | 1967 | OP | 1 | 1967 | 1 | 1967 | N | NG | ST | N/A | Electric Utility | 1 | 1 | 1 | 1 | Simple
17718 | NM | 2446 | Maddox | 2015 | 8 | 1 | 051B | 051C | Natural Gas Steam Turbine | 112 | 44827 | 42543 | [6 empty] | 474959 | 474959 |  |  |  | 474959 |  |  |  |  | 67.364 | 67.364 | 1583 | 1583 | 142 | 142 | 739 |  | (RI) Recirculate: Induced Draft |  | RI | Closed | Fresh | Ground | Wells | None | OP | 1 | 1967 | 1 | 1967 | OP | 1 | 1967 | 1 | 1967 | OP | 1 | 1967 | 1 | 1967 | N | NG | ST | N/A | Electric Utility | 1 | 1 | 1 | 1 | Simple
17718 | NM | 2446 | Maddox | 2015 | 9 | 1 | 051B | 051C | Natural Gas Steam Turbine | 112 | 32175 | 30512 | [6 empty] | 330375 | 330375 |  |  |  | 330375 |  |  |  |  | 111.555 | 111.555 | 3656 | 3656 | 338 | 338 | 596 |  | (RI) Recirculate: Induced Draft |  | RI | Closed | Fresh | Ground | Wells | None | OP | 1 | 1967 | 1 | 1967 | OP | 1 | 1967 | 1 | 1967 | OP | 1 | 1967 | 1 | 1967 | N | NG | ST | N/A | Electric Utility | 1 | 1 | 1 | 1 | Simple
17718 | NM | 2446 | Maddox | 2015 | 10 | 1 | 051B | 051C | Natural Gas Steam Turbine | 112 | 18511 | 17631 | [6 empty] | 194644 | 194644 |  |  |  | 194644 |  |  |  |  | 26.091 | 26.091 | 1480 | 1480 | 134 | 134 | 306 |  | (RI) Recirculate: Induced Draft |  | RI | Closed | Fresh | Ground | Wells | None | OP | 1 | 1967 | 1 | 1967 | OP | 1 | 1967 | 1 | 1967 | OP | 1 | 1967 | 1 | 1967 | N | NG | ST | N/A | Electric Utility | 1 | 1 | 1 | 1 | Simple
17718 | NM | 2446 | Maddox | 2015 | 11 | 1 | 051B | 051C | Natural Gas Steam Turbine | 112 | 13964 | 13368 | [6 empty] | 155643 | 155643 |  |  |  | 155643 |  |  |  |  | 17.181 | 17.181 | 1285 | 1285 | 110 | 110 | 298 |  | (RI) Recirculate: Induced Draft |  | RI | Closed | Fresh | Ground | Wells | None | OP | 1 | 1967 | 1 | 1967 | OP | 1 | 1967 | 1 | 1967 | OP | 1 | 1967 | 1 | 1967 | N | NG | ST | N/A | Electric Utility | 1 | 1 | 1 | 1 | Simple
17718 | NM | 2446 | Maddox | 2015 | 12 | 1 | 051B | 051C | Natural Gas Steam Turbine | 112 | 22569 | 21623 | [6 empty] | 251293 | 251293 |  |  |  | 251293 |  |  |  |  | 23.888 | 23.888 | 1105 | 1105 | 95 | 95 | 419 |  | (RI) Recirculate: Induced Draft |  | RI | Closed | Fresh | Ground | Wells | None | OP | 1 | 1967 | 1 | 1967 | OP | 1 | 1967 | 1 | 1967 | OP | 1 | 1967 | 1 | 1967 | N | NG | ST | N/A | Electric Utility | 1 | 1 | 1 | 1 | Simple
15473 | NM | 2450 | Reeves | 2015 | 1 | 1 | 1 | 1 | Natural Gas Steam Turbine | 44 | 874 | 738 | [6 empty] | 11174 | 11174 |  |  |  | 11174 |  |  |  |  | 0.032 | 0.032 | 43 | 43 | 3 | 3 | 39 |  | (RI) Recirculate: Induced Draft |  | RI | Closed | Fresh | Ground | Wells | NA Closed Loop | OP | 8 | 1960 | 8 | 1960 | OP | 3 | 1959 | 3 | 1959 | OP | 3 | 1959 | 3 | 1959 | N | NG | ST | N/A | Electric Utility | 1 | 1 | 1 | 1 | Simple
15473 | NM | 2450 | Reeves | 2015 | 2 | 1 | 1 | 1 | Natural Gas Steam Turbine | 44 | 0 | -72 | [6 empty] | 0 | 0 |  |  |  | 0 |  |  |  |  | 0 | 0 |  |  |  |  | 0 |  | (RI) Recirculate: Induced Draft |  | RI | Closed | Fresh | Ground | Wells | NA Closed Loop | OP | 8 | 1960 | 8 | 1960 | OP | 3 | 1959 | 3 | 1959 | OP | 3 | 1959 | 3 | 1959 | N | NG | ST | N/A | Electric Utility | 1 | 1 | 1 | 1 | Simple
15473 | NM | 2450 | Reeves | 2015 | 3 | 1 | 1 | 1 | Natural Gas Steam Turbine | 44 | 519 | 428 | [6 empty] | 6449 | 6449 |  |  |  | 6449 |  |  |  |  | 0.061 | 0.061 | 143 | 143 | 9 | 9 | 19 |  | (RI) Recirculate: Induced Draft |  | RI | Closed | Fresh | Ground | Wells | NA Closed Loop | OP | 8 | 1960 | 8 | 1960 | OP | 3 | 1959 | 3 | 1959 | OP | 3 | 1959 | 3 | 1959 | N | NG | ST | N/A | Electric Utility | 1 | 1 | 1 | 1 | Simple
15473 | NM | 2450 | Reeves | 2015 | 4 | 1 | 1 | 1 | Natural Gas Steam Turbine | 44 | 968 | 799 | [6 empty] | 13112 | 13112 |  |  |  | 13112 |  |  |  |  | 0.143 | 0.082 | 179 | 103 | 11 | 6 | 57 |  | (RI) Recirculate: Induced Draft |  | RI | Closed | Fresh | Ground | Wells | NA Closed Loop | OP | 8 | 1960 | 8 | 1960 | OP | 3 | 1959 | 3 | 1959 | OP | 3 | 1959 | 3 | 1959 | N | NG | ST | N/A | Electric Utility | 1 | 1 | 1 | 1 | Simple
15473 | NM | 2450 | Reeves | 2015 | 5 | 1 | 1 | 1 | Natural Gas Steam Turbine | 44 | 210 | 135 | [6 empty] | 3286 | 3286 |  |  |  | 3286 |  |  |  |  | 0.072 | 0.002 | 533 | 15 | 22 | 1 | 17 |  | (RI) Recirculate: Induced Draft |  | RI | Closed | Fresh | Ground | Wells | NA Closed Loop | OP | 8 | 1960 | 8 | 1960 | OP | 3 | 1959 | 3 | 1959 | OP | 3 | 1959 | 3 | 1959 | N | NG | ST | N/A | Electric Utility | 1 | 1 | 1 | 1 | Simple
15473 | NM | 2450 | Reeves | 2015 | 6 | 1 | 1 | 1 | Natural Gas Steam Turbine | 44 | 7013 | 6613 | [6 empty] | 83038 | 83038 |  |  |  | 83038 |  |  |  |  | 3.448 | 2.213 | 521 | 335 | 42 | 27 | 190 |  | (RI) Recirculate: Induced Draft |  | RI | Closed | Fresh | Ground | Wells | NA Closed Loop | OP | 8 | 1960 | 8 | 1960 | OP | 3 | 1959 | 3 | 1959 | OP | 3 | 1959 | 3 | 1959 | N | NG | ST | N/A | Electric Utility | 1 | 1 | 1 | 1 | Simple
15473 | NM | 2450 | Reeves | 2015 | 7 | 1 | 1 | 1 | Natural Gas Steam Turbine | 44 | 4446 | 4122 | [6 empty] | 56107 | 56107 |  |  |  | 56107 |  |  |  |  | 1.465 | 1.067 | 355 | 259 | 26 | 19 | 162 |  | (RI) Recirculate: Induced Draft |  | RI | Closed | Fresh | Ground | Wells | NA Closed Loop | OP | 8 | 1960 | 8 | 1960 | OP | 3 | 1959 | 3 | 1959 | OP | 3 | 1959 | 3 | 1959 | N | NG | ST | N/A | Electric Utility | 1 | 1 | 1 | 1 | Simple
15473 | NM | 2450 | Reeves | 2015 | 8 | 1 | 1 | 1 | Natural Gas Steam Turbine | 44 | 6430 | 6022 | [6 empty] | 78852 | 78852 |  |  |  | 78852 |  |  |  |  | 2.957 | 1.578 | 491 | 262 | 38 | 20 | 202 |  | (RI) Recirculate: Induced Draft |  | RI | Closed | Fresh | Ground | Wells | NA Closed Loop | OP | 8 | 1960 | 8 | 1960 | OP | 3 | 1959 | 3 | 1959 | OP | 3 | 1959 | 3 | 1959 | N | NG | ST | N/A | Electric Utility | 1 | 1 | 1 | 1 | Simple
15473 | NM | 2450 | Reeves | 2015 | 9 | 1 | 1 | 1 | Natural Gas Steam Turbine | 44 | 4554 | 4201 | [6 empty] | 58881 | 58881 |  |  |  | 58881 |  |  |  |  | 1.166 | 0.899 | 278 | 214 | 20 | 15 | 193 |  | (RI) Recirculate: Induced Draft |  | RI | Closed | Fresh | Ground | Wells | NA Closed Loop | OP | 8 | 1960 | 8 | 1960 | OP | 3 | 1959 | 3 | 1959 | OP | 3 | 1959 | 3 | 1959 | N | NG | ST | N/A | Electric Utility | 1 | 1 | 1 | 1 | Simple
15473 | NM | 2450 | Reeves | 2015 | 10 | 1 | 1 | 1 | Natural Gas Steam Turbine | 44 | 13215 | 12535 | [6 empty] | 155184 | 155184 |  |  |  | 155184 |  |  |  |  | 6.107 | 4.375 | 487 | 349 | 39 | 28 | 333 |  | (RI) Recirculate: Induced Draft |  | RI | Closed | Fresh | Ground | Wells | NA Closed Loop | OP | 8 | 1960 | 8 | 1960 | OP | 3 | 1959 | 3 | 1959 | OP | 3 | 1959 | 3 | 1959 | N | NG | ST | N/A | Electric Utility | 1 | 1 | 1 | 1 | Simple
15473 | NM | 2450 | Reeves | 2015 | 11 | 1 | 1 | 1 | Natural Gas Steam Turbine | 44 | 1955 | 1786 | [6 empty] | 24227 | 24227 |  |  |  | 24227 |  |  |  |  | 0.146 | 0.081 | 82 | 45 | 6 | 3 | 72 |  | (RI) Recirculate: Induced Draft |  | RI | Closed | Fresh | Ground | Wells | NA Closed Loop | OP | 8 | 1960 | 8 | 1960 | OP | 3 | 1959 | 3 | 1959 | OP | 3 | 1959 | 3 | 1959 | N | NG | ST | N/A | Electric Utility | 1 | 1 | 1 | 1 | Simple
15473 | NM | 2450 | Reeves | 2015 | 12 | 1 | 1 | 1 | Natural Gas Steam Turbine | 44 | 5419 | 4985 | [6 empty] | 69819 | 69819 |  |  |  | 69819 |  |  |  |  | 0 | 0 | 0 | 0 | 0 | 0 | 277 |  | (RI) Recirculate: Induced Draft |  | RI | Closed | Fresh | Ground | Wells | NA Closed Loop | OP | 8 | 1960 | 8 | 1960 | OP | 3 | 1959 | 3 | 1959 | OP | 3 | 1959 | 3 | 1959 | N | NG | ST | N/A | Electric Utility | 1 | 1 | 1 | 1 | Simple
15473 | NM | 2450 | Reeves | 2015 | 1 | 2 | 2 | 2 | Natural Gas Steam Turbine | 44 | 873 | 673 | [6 empty] | 10870 | 10870 |  |  |  | 10870 |  |  |  |  | 0.013 | 0.013 | 19 | 19 | 1 | 1 | 38 |  | (RI) Recirculate: Induced Draft |  | RI | Closed | Fresh | Ground | Wells | NA Closed Loop | OP | 3 | 1960 | 3 | 1960 | OP | 3 | 1960 | 3 | 1960 | OP | 3 | 1960 | 3 | 1960 | N | NG | ST | N/A | Electric Utility | 1 | 1 | 1 | 1 | Simple
15473 | NM | 2450 | Reeves | 2015 | 2 | 2 | 2 | 2 | Natural Gas Steam Turbine | 44 | 0 | -109 | [6 empty] | 0 | 0 |  |  |  | 0 |  |  |  |  | 0 | 0 |  |  |  |  | 0 |  | (RI) Recirculate: Induced Draft |  | RI | Closed | Fresh | Ground | Wells | NA Closed Loop | OP | 3 | 1960 | 3 | 1960 | OP | 3 | 1960 | 3 | 1960 | OP | 3 | 1960 | 3 | 1960 | N | NG | ST | N/A | Electric Utility | 1 | 1 | 1 | 1 | Simple
15473 | NM | 2450 | Reeves | 2015 | 3 | 2 | 2 | 2 | Natural Gas Steam Turbine | 44 | 164 | 24 | [6 empty] | 2108 | 2108 |  |  |  | 2108 |  |  |  |  | 0.018 | 0.018 | 750 | 750 | 9 | 9 | 6 |  | (RI) Recirculate: Induced Draft |  | RI | Closed | Fresh | Ground | Wells | NA Closed Loop | OP | 3 | 1960 | 3 | 1960 | OP | 3 | 1960 | 3 | 1960 | OP | 3 | 1960 | 3 | 1960 | N | NG | ST | N/A | Electric Utility | 1 | 1 | 1 | 1 | Simple
15473 | NM | 2450 | Reeves | 2015 | 4 | 2 | 2 | 2 | Natural Gas Steam Turbine | 44 | 1878 | 1539 | [6 empty] | 26027 | 26027 |  |  |  | 26027 |  |  |  |  | 0.301 | 0.301 | 196 | 196 | 12 | 12 | 128 |  | (RI) Recirculate: Induced Draft |  | RI | Closed | Fresh | Ground | Wells | NA Closed Loop | OP | 3 | 1960 | 3 | 1960 | OP | 3 | 1960 | 3 | 1960 | OP | 3 | 1960 | 3 | 1960 | N | NG | ST | N/A | Electric Utility | 1 | 1 | 1 | 1 | Simple
15473 | NM | 2450 | Reeves | 2015 | 5 | 2 | 2 | 2 | Natural Gas Steam Turbine | 44 | 0 | -81 | [6 empty] | 219 | 219 |  |  |  | 219 |  |  |  |  | 0 | 0 |  |  | 0 | 0 | 0 |  | (RI) Recirculate: Induced Draft |  | RI | Closed | Fresh | Ground | Wells | NA Closed Loop | OP | 3 | 1960 | 3 | 1960 | OP | 3 | 1960 | 3 | 1960 | OP | 3 | 1960 | 3 | 1960 | N | NG | ST | N/A | Electric Utility | 1 | 1 | 1 | 1 | Simple
15473 | NM | 2450 | Reeves | 2015 | 6 | 2 | 2 | 2 | Natural Gas Steam Turbine | 44 | 4658 | 4188 | [6 empty] | 55920 | 55920 |  |  |  | 55920 |  |  |  |  | 2.673 | 1.783 | 638 | 426 | 48 | 32 | 133 |  | (RI) Recirculate: Induced Draft |  | RI | Closed | Fresh | Ground | Wells | NA Closed Loop | OP | 3 | 1960 | 3 | 1960 | OP | 3 | 1960 | 3 | 1960 | OP | 3 | 1960 | 3 | 1960 | N | NG | ST | N/A | Electric Utility | 1 | 1 | 1 | 1 | Simple
15473 | NM | 2450 | Reeves | 2015 | 7 | 2 | 2 | 2 | Natural Gas Steam Turbine | 44 | 2579 | 2207 | [6 empty] | 32384 | 32384 |  |  |  | 32384 |  |  |  |  | 1.277 | 0.977 | 579 | 443 | 39 | 30 | 96 |  | (RI) Recirculate: Induced Draft |  | RI | Closed | Fresh | Ground | Wells | NA Closed Loop | OP | 3 | 1960 | 3 | 1960 | OP | 3 | 1960 | 3 | 1960 | OP | 3 | 1960 | 3 | 1960 | N | NG | ST | N/A | Electric Utility | 1 | 1 | 1 | 1 | Simple
15473 | NM | 2450 | Reeves | 2015 | 8 | 2 | 2 | 2 | Natural Gas Steam Turbine | 44 | 4116 | 3644 | [6 empty] | 50177 | 50177 |  |  |  | 50177 |  |  |  |  | 3.829 | 2.629 | 1051 | 721 | 76 | 52 | 137 |  | (RI) Recirculate: Induced Draft |  | RI | Closed | Fresh | Ground | Wells | NA Closed Loop | OP | 3 | 1960 | 3 | 1960 | OP | 3 | 1960 | 3 | 1960 | OP | 3 | 1960 | 3 | 1960 | N | NG | ST | N/A | Electric Utility | 1 | 1 | 1 | 1 | Simple
15473 | NM | 2450 | Reeves | 2015 | 9 | 2 | 2 | 2 | Natural Gas Steam Turbine | 44 | 2114 | 1743 | [6 empty] | 29078 | 29078 |  |  |  | 29078 |  |  |  |  | 0.204 | 0.154 | 117 | 88 | 7 | 5 | 113 |  | (RI) Recirculate: Induced Draft |  | RI | Closed | Fresh | Ground | Wells | NA Closed Loop | OP | 3 | 1960 | 3 | 1960 | OP | 3 | 1960 | 3 | 1960 | OP | 3 | 1960 | 3 | 1960 | N | NG | ST | N/A | Electric Utility | 1 | 1 | 1 | 1 | Simple
15473 | NM | 2450 | Reeves | 2015 | 10 | 2 | 2 | 2 | Natural Gas Steam Turbine | 44 | 15748 | 14725 | [6 empty] | 183719 | 183719 |  |  |  | 183719 |  |  |  |  | 4.751 | 3.851 | 323 | 262 | 26 | 21 | 415 |  | (RI) Recirculate: Induced Draft |  | RI | Closed | Fresh | Ground | Wells | NA Closed Loop | OP | 3 | 1960 | 3 | 1960 | OP | 3 | 1960 | 3 | 1960 | OP | 3 | 1960 | 3 | 1960 | N | NG | ST | N/A | Electric Utility | 1 | 1 | 1 | 1 | Simple
15473 | NM | 2450 | Reeves | 2015 | 11 | 2 | 2 | 2 | Natural Gas Steam Turbine | 44 | 898 | 695 | [6 empty] | 11528 | 11528 |  |  |  | 11528 |  |  |  |  | 0.018 | 0.017 | 26 | 24 | 2 | 1 | 40 |  | (RI) Recirculate: Induced Draft |  | RI | Closed | Fresh | Ground | Wells | NA Closed Loop | OP | 3 | 1960 | 3 | 1960 | OP | 3 | 1960 | 3 | 1960 | OP | 3 | 1960 | 3 | 1960 | N | NG | ST | N/A | Electric Utility | 1 | 1 | 1 | 1 | Simple
15473 | NM | 2450 | Reeves | 2015 | 12 | 2 | 2 | 2 | Natural Gas Steam Turbine | 44 | 5288 | 4683 | [6 empty] | 64937 | 64937 |  |  |  | 64937 |  |  |  |  | 0.051 | 0.051 | 11 | 11 | 1 | 1 | 274 |  | (RI) Recirculate: Induced Draft |  | RI | Closed | Fresh | Ground | Wells | NA Closed Loop | OP | 3 | 1960 | 3 | 1960 | OP | 3 | 1960 | 3 | 1960 | OP | 3 | 1960 | 3 | 1960 | N | NG | ST | N/A | Electric Utility | 1 | 1 | 1 | 1 | Simple
15473 | NM | 2450 | Reeves | 2015 | 1 | 3 | 3 | 3 | Natural Gas Steam Turbine | 66 | 2945 | 2603 | [6 empty] | 38259 | 38259 |  |  |  | 38259 |  |  |  |  | 1.247 | 0.975 | 479 | 375 | 33 | 25 | 39 |  | (RI) Recirculate: Induced Draft |  | RI | Closed | Fresh | Ground | Wells | NA Closed Loop | OP | 7 | 1962 | 7 | 1962 | OP | 8 | 1962 | 8 | 1962 | OP | 8 | 1962 | 8 | 1962 | N | NG | ST | N/A | Electric Utility | 1 | 1 | 1 | 1 | Simple
15473 | NM | 2450 | Reeves | 2015 | 2 | 3 | 3 | 3 | Natural Gas Steam Turbine | 66 | 0 | -83 | [6 empty] | 0 | 0 |  |  |  | 0 |  |  |  |  | 0 | 0 |  |  |  |  | 0 |  | (RI) Recirculate: Induced Draft |  | RI | Closed | Fresh | Ground | Wells | NA Closed Loop | OP | 7 | 1962 | 7 | 1962 | OP | 8 | 1962 | 8 | 1962 | OP | 8 | 1962 | 8 | 1962 | N | NG | ST | N/A | Electric Utility | 1 | 1 | 1 | 1 | Simple
15473 | NM | 2450 | Reeves | 2015 | 3 | 3 | 3 | 3 | Natural Gas Steam Turbine | 66 | 2582 | 2293 | [6 empty] | 32377 | 32377 |  |  |  | 32377 |  |  |  |  | 1.628 | 1.628 | 710 | 710 | 50 | 50 | 74 |  | (RI) Recirculate: Induced Draft |  | RI | Closed | Fresh | Ground | Wells | NA Closed Loop | OP | 7 | 1962 | 7 | 1962 | OP | 8 | 1962 | 8 | 1962 | OP | 8 | 1962 | 8 | 1962 | N | NG | ST | N/A | Electric Utility | 1 | 1 | 1 | 1 | Simple
15473 | NM | 2450 | Reeves | 2015 | 4 | 3 | 3 | 3 | Natural Gas Steam Turbine | 66 | 5843 | 5122 | [6 empty] | 75053 | 75053 |  |  |  | 75053 |  |  |  |  | 4.323 | 3.424 | 844 | 668 | 58 | 46 | 254 |  | (RI) Recirculate: Induced Draft |  | RI | Closed | Fresh | Ground | Wells | NA Closed Loop | OP | 7 | 1962 | 7 | 1962 | OP | 8 | 1962 | 8 | 1962 | OP | 8 | 1962 | 8 | 1962 | N | NG | ST | N/A | Electric Utility | 1 | 1 | 1 | 1 | Simple
15473 | NM | 2450 | Reeves | 2015 | 5 | 3 | 3 | 3 | Natural Gas Steam Turbine | 66 | 528 | 351 | [6 empty] | 6889 | 6889 |  |  |  | 6889 |  |  |  |  | 0.315 | 0.315 | 897 | 897 | 46 | 46 | 22 |  | (RI) Recirculate: Induced Draft |  | RI | Closed | Fresh | Ground | Wells | NA Closed Loop | OP | 7 | 1962 | 7 | 1962 | OP | 8 | 1962 | 8 | 1962 | OP | 8 | 1962 | 8 | 1962 | N | NG | ST | N/A | Electric Utility | 1 | 1 | 1 | 1 | Simple
15473 | NM | 2450 | Reeves | 2015 | 6 | 3 | 3 | 3 | Natural Gas Steam Turbine | 66 | 13115 | 12255 | [6 empty] | 148230 | 148230 |  |  |  | 148230 |  |  |  |  | 9.403 | 8.203 | 767 | 669 | 63 | 55 | 243 |  | (RI) Recirculate: Induced Draft |  | RI | Closed | Fresh | Ground | Wells | NA Closed Loop | OP | 7 | 1962 | 7 | 1962 | OP | 8 | 1962 | 8 | 1962 | OP | 8 | 1962 | 8 | 1962 | N | NG | ST | N/A | Electric Utility | 1 | 1 | 1 | 1 | Simple
15473 | NM | 2450 | Reeves | 2015 | 7 | 3 | 3 | 3 | Natural Gas Steam Turbine | 66 | 11198 | 10317 | [6 empty] | 130024 | 130024 |  |  |  | 130024 |  |  |  |  | 7.806 | 6.274 | 757 | 608 | 60 | 48 | 260 |  | (RI) Recirculate: Induced Draft |  | RI | Closed | Fresh | Ground | Wells | NA Closed Loop | OP | 7 | 1962 | 7 | 1962 | OP | 8 | 1962 | 8 | 1962 | OP | 8 | 1962 | 8 | 1962 | N | NG | ST | N/A | Electric Utility | 1 | 1 | 1 | 1 | Simple
15473 | NM | 2450 | Reeves | 2015 | 8 | 3 | 3 | 3 | Natural Gas Steam Turbine | 66 | 13851 | 12893 | [6 empty] | 159021 | 159021 |  |  |  | 159021 |  |  |  |  | 17.841 | 12.526 | 1384 | 972 | 112 | 79 | 297 |  | (RI) Recirculate: Induced Draft |  | RI | Closed | Fresh | Ground | Wells | NA Closed Loop | OP | 7 | 1962 | 7 | 1962 | OP | 8 | 1962 | 8 | 1962 | OP | 8 | 1962 | 8 | 1962 | N | NG | ST | N/A | Electric Utility | 1 | 1 | 1 | 1 | Simple
15473 | NM | 2450 | Reeves | 2015 | 9 | 3 | 3 | 3 | Natural Gas Steam Turbine | 66 | 5971 | 5368 | [6 empty] | 71835 | 71835 |  |  |  | 71835 |  |  |  |  | 4.167 | 3.267 | 776 | 609 | 58 | 45 | 173 |  | (RI) Recirculate: Induced Draft |  | RI | Closed | Fresh | Ground | Wells | NA Closed Loop | OP | 7 | 1962 | 7 | 1962 | OP | 8 | 1962 | 8 | 1962 | OP | 8 | 1962 | 8 | 1962 | N | NG | ST | N/A | Electric Utility | 1 | 1 | 1 | 1 | Simple
15473 | NM | 2450 | Reeves | 2015 | 10 | 3 | 3 | 3 | Natural Gas Steam Turbine | 66 | 0 | -4900 | [6 empty] | 419 | 419 |  |  |  | 419 |  |  |  |  | 0 | 0 |  |  | 0 | 0 | 0 |  | (RI) Recirculate: Induced Draft |  | RI | Closed | Fresh | Ground | Wells | NA Closed Loop | OP | 7 | 1962 | 7 | 1962 | OP | 8 | 1962 | 8 | 1962 | OP | 8 | 1962 | 8 | 1962 | N | NG | ST | N/A | Electric Utility | 1 | 1 | 1 | 1 | Simple
15473 | NM | 2450 | Reeves | 2015 | 11 | 3 | 3 | 3 | Natural Gas Steam Turbine | 66 | 530 | 382 | [6 empty] | 7686 | 7686 |  |  |  | 7686 |  |  |  |  | 0.564 | 0.464 | 1476 | 1215 | 73 | 60 | 18 |  | (RI) Recirculate: Induced Draft |  | RI | Closed | Fresh | Ground | Wells | NA Closed Loop | OP | 7 | 1962 | 7 | 1962 | OP | 8 | 1962 | 8 | 1962 | OP | 8 | 1962 | 8 | 1962 | N | NG | ST | N/A | Electric Utility | 1 | 1 | 1 | 1 | Simple
15473 | NM | 2450 | Reeves | 2015 | 12 | 3 | 3 | 3 | Natural Gas Steam Turbine | 66 | 9840 | 9032 | [6 empty] | 112093 | 112093 |  |  |  | 112093 |  |  |  |  | 3.423 | 2.223 | 379 | 246 | 31 | 20 | 307 |  | (RI) Recirculate: Induced Draft |  | RI | Closed | Fresh | Ground | Wells | NA Closed Loop | OP | 7 | 1962 | 7 | 1962 | OP | 8 | 1962 | 8 | 1962 | OP | 8 | 1962 | 8 | 1962 | N | NG | ST | N/A | Electric Utility | 1 | 1 | 1 | 1 | Simple
15473 | NM | 2451 | San Juan | 2015 | 1 | 1 | 1 | 1 | Conventional Steam Coal | 340 | 131660 | 113274 | [6 empty] | 1301813 | 1301813 |  |  | 1282841 |  | 18972 |  |  |  | 88.37 | 85.73 | 780 | 757 | 68 | 66 | 441 |  | (RI) Recirculate: Induced Draft |  | RI | Closed | Fresh | Surface | San Juan River | NA Zero Discharge | OP | 12 | 1976 | 12 | 1976 | OP | 12 | 1982 | 12 | 1982 | OP | 12 | 1976 | 12 | 1976 | N | BIT | ST | N/A | Electric Utility | 1 | 1 | 1 | 1 | Simple
15473 | NM | 2451 | San Juan | 2015 | 2 | 1 | 1 | 1 | Conventional Steam Coal | 340 | 62320 | 52272 | [6 empty] | 604295 | 604295 |  |  | 596405 |  | 7890 |  |  |  | 33.58 | 31.97 | 642 | 612 | 56 | 53 | 254 |  | (RI) Recirculate: Induced Draft |  | RI | Closed | Fresh | Surface | San Juan River | NA Zero Discharge | OP | 12 | 1976 | 12 | 1976 | OP | 12 | 1982 | 12 | 1982 | OP | 12 | 1976 | 12 | 1976 | N | BIT | ST | N/A | Electric Utility | 1 | 1 | 1 | 1 | Simple
15473 | NM | 2451 | San Juan | 2015 | 3 | 1 | 1 | 1 | Conventional Steam Coal | 340 | 0 | -2092 | [6 empty] | 0 | 0 |  |  | 0 |  | 0 |  |  |  | 77.6 | 72.57 |  |  |  |  | 616 |  | (RI) Recirculate: Induced Draft |  | RI | Closed | Fresh | Surface | San Juan River | NA Zero Discharge | OP | 12 | 1976 | 12 | 1976 | OP | 12 | 1982 | 12 | 1982 | OP | 12 | 1976 | 12 | 1976 | N | BIT | ST | N/A | Electric Utility | 1 | 1 | 1 | 1 | Simple
15473 | NM | 2451 | San Juan | 2015 | 4 | 1 | 1 | 1 | Conventional Steam Coal | 340 | 32370 | 24204 | [6 empty] | 346765 | 346765 |  |  | 292265 |  | 54500 |  |  |  | 14.84 | 13.49 | 613 | 557 | 43 | 39 | 114 |  | (RI) Recirculate: Induced Draft |  | RI | Closed | Fresh | Surface | San Juan River | NA Zero Discharge | OP | 12 | 1976 | 12 | 1976 | OP | 12 | 1982 | 12 | 1982 | OP | 12 | 1976 | 12 | 1976 | N | BIT | ST | N/A | Electric Utility | 1 | 1 | 1 | 1 | Simple
15473 | NM | 2451 | San Juan | 2015 | 5 | 1 | 1 | 1 | Conventional Steam Coal | 340 | 137400 | 120181 | [6 empty] | 1302312 | 1302312 |  |  | 1284455 |  | 17857 |  |  |  | 66.1 | 50.83 | 550 | 423 | 51 | 39 | 461 |  | (RI) Recirculate: Induced Draft |  | RI | Closed | Fresh | Surface | San Juan River | NA Zero Discharge | OP | 12 | 1976 | 12 | 1976 | OP | 12 | 1982 | 12 | 1982 | OP | 12 | 1976 | 12 | 1976 | N | BIT | ST | N/A | Electric Utility | 1 | 1 | 1 | 1 | Simple
15473 | NM | 2451 | San Juan | 2015 | 6 | 1 | 1 | 1 | Conventional Steam Coal | 340 | 231930 | 208613 | [6 empty] | 2166020 | 2166020 |  |  | 2161492 |  | 4528 |  |  |  | 173.32 | 135.1 | 831 | 648 | 80 | 62 | 709 |  | (RI) Recirculate: Induced Draft |  | RI | Closed | Fresh | Surface | San Juan River | NA Zero Discharge | OP | 12 | 1976 | 12 | 1976 | OP | 12 | 1982 | 12 | 1982 | OP | 12 | 1976 | 12 | 1976 | N | BIT | ST | N/A | Electric Utility | 1 | 1 | 1 | 1 | Simple
15473 | NM | 2451 | San Juan | 2015 | 7 | 1 | 1 | 1 | Conventional Steam Coal | 340 | 194110 | 172756 | [6 empty] | 1792536 | 1792536 |  |  | 1786310 |  | 6226 |  |  |  | 136 | 116.35 | 787 | 673 | 76 | 65 | 663 |  | (RI) Recirculate: Induced Draft |  | RI | Closed | Fresh | Surface | San Juan River | NA Zero Discharge | OP | 12 | 1976 | 12 | 1976 | OP | 12 | 1982 | 12 | 1982 | OP | 12 | 1976 | 12 | 1976 | N | BIT | ST | N/A | Electric Utility | 1 | 1 | 1 | 1 | Simple
15473 | NM | 2451 | San Juan | 2015 | 8 | 1 | 1 | 1 | Conventional Steam Coal | 340 | 227000 | 203525 | [6 empty] | 2124459 | 2124459 |  |  | 2119427 |  | 5032 |  |  |  | 143.9 | 113.66 | 707 | 558 | 68 | 54 | 662 |  | (RI) Recirculate: Induced Draft |  | RI | Closed | Fresh | Surface | San Juan River | NA Zero Discharge | OP | 12 | 1976 | 12 | 1976 | OP | 12 | 1982 | 12 | 1982 | OP | 12 | 1976 | 12 | 1976 | N | BIT | ST | N/A | Electric Utility | 1 | 1 | 1 | 1 | Simple
15473 | NM | 2451 | San Juan | 2015 | 9 | 1 | 1 | 1 | Conventional Steam Coal | 340 | 209100 | 166319 | [6 empty] | 1886587 | 1886587 |  |  | 1882212 |  | 4375 |  |  |  | 164.26 | 154.86 | 988 | 931 | 87 | 82 | 642 |  | (RI) Recirculate: Induced Draft |  | RI | Closed | Fresh | Surface | San Juan River | NA Zero Discharge | OP | 12 | 1976 | 12 | 1976 | OP | 12 | 1982 | 12 | 1982 | OP | 12 | 1976 | 12 | 1976 | N | BIT | ST | N/A | Electric Utility | 1 | 1 | 1 | 1 | Simple
15473 | NM | 2451 | San Juan | 2015 | 10 | 1 | 1 | 1 | Conventional Steam Coal | 340 | 204340 | 180753 | [6 empty] | 1954915 | 1954915 |  |  | 1950415 |  | 4500 |  |  |  | 184.57 | 182.72 | 1021 | 1011 | 94 | 93 | 641 |  | (RI) Recirculate: Induced Draft |  | RI | Closed | Fresh | Surface | San Juan River | NA Zero Discharge | OP | 12 | 1976 | 12 | 1976 | OP | 12 | 1982 | 12 | 1982 | OP | 12 | 1976 | 12 | 1976 | N | BIT | ST | N/A | Electric Utility | 1 | 1 | 1 | 1 | Simple
15473 | NM | 2451 | San Juan | 2015 | 11 | 1 | 1 | 1 | Conventional Steam Coal | 340 | 232240 | 209193 | [6 empty] | 2225862 | 2225862 |  |  | 2221402 |  | 4460 |  |  |  | 179.85 | 178.73 | 860 | 854 | 81 | 80 | 665 |  | (RI) Recirculate: Induced Draft |  | RI | Closed | Fresh | Surface | San Juan River | NA Zero Discharge | OP | 12 | 1976 | 12 | 1976 | OP | 12 | 1982 | 12 | 1982 | OP | 12 | 1976 | 12 | 1976 | N | BIT | ST | N/A | Electric Utility | 1 | 1 | 1 | 1 | Simple
15473 | NM | 2451 | San Juan | 2015 | 12 | 1 | 1 | 1 | Conventional Steam Coal | 340 | 212250 | 189555 | [6 empty] | 2061142 | 2061142 |  |  | 2055793 |  | 5349 |  |  |  | 99.91 | 98.14 | 527 | 518 | 48 | 48 | 616 |  | (RI) Recirculate: Induced Draft |  | RI | Closed | Fresh | Surface | San Juan River | NA Zero Discharge | OP | 12 | 1976 | 12 | 1976 | OP | 12 | 1982 | 12 | 1982 | OP | 12 | 1976 | 12 | 1976 | N | BIT | ST | N/A | Electric Utility | 1 | 1 | 1 | 1 | Simple
15473 | NM | 2451 | San Juan | 2015 | 1 | 2 | 2 | 2 | Conventional Steam Coal | 340 | 212460 | 188013 | [6 empty] | 1962923 | 1962923 |  |  | 1949067 |  | 13856 |  |  |  | 128.83 | 124.97 | 685 | 665 | 66 | 64 | 643 |  | (RI) Recirculate: Induced Draft |  | RI | Closed | Fresh | Surface | San Juan River | NA Zero Discharge | OP | 11 | 1973 | 11 | 1973 | OP | 12 | 1973 | 12 | 1973 | OP | 12 | 1973 | 12 | 1973 | N | BIT | ST | N/A | Electric Utility | 1 | 1 | 1 | 1 | Simple
15473 | NM | 2451 | San Juan | 2015 | 2 | 2 | 2 | 2 | Conventional Steam Coal | 340 | 166950 | 147087 | [6 empty] | 1579900 | 1579900 |  |  | 1565320 |  | 14580 |  |  |  | 71.98 | 68.52 | 489 | 466 | 46 | 43 | 544 |  | (RI) Recirculate: Induced Draft |  | RI | Closed | Fresh | Surface | San Juan River | NA Zero Discharge | OP | 11 | 1973 | 11 | 1973 | OP | 12 | 1973 | 12 | 1973 | OP | 12 | 1973 | 12 | 1973 | N | BIT | ST | N/A | Electric Utility | 1 | 1 | 1 | 1 | Simple
15473 | NM | 2451 | San Juan | 2015 | 3 | 2 | 2 | 2 | Conventional Steam Coal | 340 | 198690 | 174850 | [6 empty] | 1891181 | 1891181 |  |  | 1887626 |  | 3554 |  |  |  | 76.9 | 71.92 | 440 | 411 | 41 | 38 | 611 |  | (RI) Recirculate: Induced Draft |  | RI | Closed | Fresh | Surface | San Juan River | NA Zero Discharge | OP | 11 | 1973 | 11 | 1973 | OP | 12 | 1973 | 12 | 1973 | OP | 12 | 1973 | 12 | 1973 | N | BIT | ST | N/A | Electric Utility | 1 | 1 | 1 | 1 | Simple
15473 | NM | 2451 | San Juan | 2015 | 4 | 2 | 2 | 2 | Conventional Steam Coal | 340 | 105790 | 89072 | [6 empty] | 1076417 | 1076417 |  |  | 1060190 |  | 16227 |  |  |  | 55.76 | 50.68 | 626 | 569 | 52 | 47 | 429 |  | (RI) Recirculate: Induced Draft |  | RI | Closed | Fresh | Surface | San Juan River | NA Zero Discharge | OP | 11 | 1973 | 11 | 1973 | OP | 12 | 1973 | 12 | 1973 | OP | 12 | 1973 | 12 | 1973 | N | BIT | ST | N/A | Electric Utility | 1 | 1 | 1 | 1 | Simple
15473 | NM | 2451 | San Juan | 2015 | 5 | 2 | 2 | 2 | Conventional Steam Coal | 340 | 200820 | 176559 | [6 empty] | 1936178 | 1936178 |  |  | 1924201 |  | 11977 |  |  |  | 87.93 | 67.61 | 498 | 383 | 45 | 35 | 614 |  | (RI) Recirculate: Induced Draft |  | RI | Closed | Fresh | Surface | San Juan River | NA Zero Discharge | OP | 11 | 1973 | 11 | 1973 | OP | 12 | 1973 | 12 | 1973 | OP | 12 | 1973 | 12 | 1973 | N | BIT | ST | N/A | Electric Utility | 1 | 1 | 1 | 1 | Simple
15473 | NM | 2451 | San Juan | 2015 | 6 | 2 | 2 | 2 | Conventional Steam Coal | 340 | 219640 | 193666 | [6 empty] | 2126436 | 2126436 |  |  | 2111420 |  | 15016 |  |  |  | 171.87 | 133.98 | 887 | 692 | 81 | 63 | 703 |  | (RI) Recirculate: Induced Draft |  | RI | Closed | Fresh | Surface | San Juan River | NA Zero Discharge | OP | 11 | 1973 | 11 | 1973 | OP | 12 | 1973 | 12 | 1973 | OP | 12 | 1973 | 12 | 1973 | N | BIT | ST | N/A | Electric Utility | 1 | 1 | 1 | 1 | Simple
15473 | NM | 2451 | San Juan | 2015 | 7 | 2 | 2 | 2 | Conventional Steam Coal | 340 | 237180 | 209384 | [6 empty] | 2265172 | 2265172 |  |  | 2258323 |  | 6849 |  |  |  | 149.88 | 128.22 | 716 | 612 | 66 | 57 | 731 |  | (RI) Recirculate: Induced Draft |  | RI | Closed | Fresh | Surface | San Juan River | NA Zero Discharge | OP | 11 | 1973 | 11 | 1973 | OP | 12 | 1973 | 12 | 1973 | OP | 12 | 1973 | 12 | 1973 | N | BIT | ST | N/A | Electric Utility | 1 | 1 | 1 | 1 | Simple
15473 | NM | 2451 | San Juan | 2015 | 8 | 2 | 2 | 2 | Conventional Steam Coal | 340 | 229790 | 203094 | [6 empty] | 2186506 | 2186506 |  |  | 2181503 |  | 5003 |  |  |  | 146.51 | 115.73 | 721 | 570 | 67 | 53 | 674 |  | (RI) Recirculate: Induced Draft |  | RI | Closed | Fresh | Surface | San Juan River | NA Zero Discharge | OP | 11 | 1973 | 11 | 1973 | OP | 12 | 1973 | 12 | 1973 | OP | 12 | 1973 | 12 | 1973 | N | BIT | ST | N/A | Electric Utility | 1 | 1 | 1 | 1 | Simple
15473 | NM | 2451 | San Juan | 2015 | 9 | 2 | 2 | 2 | Conventional Steam Coal | 340 | 221500 | 192748 | [6 empty] | 2174839 | 2174839 |  |  | 2171828 |  | 3011 |  |  |  | 182.54 | 172.1 | 947 | 893 | 84 | 79 | 713 |  | (RI) Recirculate: Induced Draft |  | RI | Closed | Fresh | Surface | San Juan River | NA Zero Discharge | OP | 11 | 1973 | 11 | 1973 | OP | 12 | 1973 | 12 | 1973 | OP | 12 | 1973 | 12 | 1973 | N | BIT | ST | N/A | Electric Utility | 1 | 1 | 1 | 1 | Simple
15473 | NM | 2451 | San Juan | 2015 | 10 | 2 | 2 | 2 | Conventional Steam Coal | 340 | 118800 | 99082 | [6 empty] | 1180508 | 1180508 |  |  | 1167314 |  | 13193 |  |  |  | 105.45 | 104.4 | 1064 | 1054 | 89 | 88 | 366 |  | (RI) Recirculate: Induced Draft |  | RI | Closed | Fresh | Surface | San Juan River | NA Zero Discharge | OP | 11 | 1973 | 11 | 1973 | OP | 12 | 1973 | 12 | 1973 | OP | 12 | 1973 | 12 | 1973 | N | BIT | ST | N/A | Electric Utility | 1 | 1 | 1 | 1 | Simple
15473 | NM | 2451 | San Juan | 2015 | 11 | 2 | 2 | 2 | Conventional Steam Coal | 340 | 217600 | 191910 | [6 empty] | 2113100 | 2113100 |  |  | 2108453 |  | 4647 |  |  |  | 173.09 | 173.28 | 902 | 903 | 82 | 82 | 644 |  | (RI) Recirculate: Induced Draft |  | RI | Closed | Fresh | Surface | San Juan River | NA Zero Discharge | OP | 11 | 1973 | 11 | 1973 | OP | 12 | 1973 | 12 | 1973 | OP | 12 | 1973 | 12 | 1973 | N | BIT | ST | N/A | Electric Utility | 1 | 1 | 1 | 1 | Simple
15473 | NM | 2451 | San Juan | 2015 | 12 | 2 | 2 | 2 | Conventional Steam Coal | 340 | 156350 | 134694 | [6 empty] | 1549325 | 1549325 |  |  | 1538067 |  | 11258 |  |  |  | 80.85 | 79.41 | 600 | 590 | 52 | 51 | 499 |  | (RI) Recirculate: Induced Draft |  | RI | Closed | Fresh | Surface | San Juan River | NA Zero Discharge | OP | 11 | 1973 | 11 | 1973 | OP | 12 | 1973 | 12 | 1973 | OP | 12 | 1973 | 12 | 1973 | N | BIT | ST | N/A | Electric Utility | 1 | 1 | 1 | 1 | Simple
15473 | NM | 2451 | San Juan | 2015 | 1 | 3 | 3 | 3 | Conventional Steam Coal | 497 | 321840 | 292746 | [6 empty] | 3343280 | 3343280 |  |  | 3331518 |  | 11761 |  |  |  | 149.14 | 144.68 | 509 | 494 | 45 | 43 | 744 |  | (RI) Recirculate: Induced Draft |  | RI | Closed | Fresh | Surface | San Juan River | NA Zero Discharge | OP | 12 | 1979 | 12 | 1979 | OP | 12 | 1979 | 12 | 1979 | OP | 12 | 1979 | 12 | 1979 | N | BIT | ST | N/A | Electric Utility | 1 | 1 | 1 | 1 | Simple
15473 | NM | 2451 | San Juan | 2015 | 2 | 3 | 3 | 3 | Conventional Steam Coal | 497 | 258540 | 232815 | [6 empty] | 2763377 | 2763377 |  |  | 2729768 |  | 33609 |  |  |  | 86.69 | 82.52 | 372 | 354 | 31 | 30 | 656 |  | (RI) Recirculate: Induced Draft |  | RI | Closed | Fresh | Surface | San Juan River | NA Zero Discharge | OP | 12 | 1979 | 12 | 1979 | OP | 12 | 1979 | 12 | 1979 | OP | 12 | 1979 | 12 | 1979 | N | BIT | ST | N/A | Electric Utility | 1 | 1 | 1 | 1 | Simple
15473 | NM | 2451 | San Juan | 2015 | 3 | 3 | 3 | 3 | Conventional Steam Coal | 497 | 177820 | 153390 | [6 empty] | 1979142 | 1979142 |  |  | 1947910 |  | 31232 |  |  |  | 66.31 | 62.01 | 432 | 404 | 34 | 31 | 527 |  | (RI) Recirculate: Induced Draft |  | RI | Closed | Fresh | Surface | San Juan River | NA Zero Discharge | OP | 12 | 1979 | 12 | 1979 | OP | 12 | 1979 | 12 | 1979 | OP | 12 | 1979 | 12 | 1979 | N | BIT | ST | N/A | Electric Utility | 1 | 1 | 1 | 1 | Simple
15473 | NM | 2451 | San Juan | 2015 | 4 | 3 | 3 | 3 | Conventional Steam Coal | 497 | 193700 | 168116 | [6 empty] | 2108954 | 2108954 |  |  | 2086552 |  | 22402 |  |  |  | 87.39 | 79.43 | 520 | 472 | 41 | 38 | 673 |  | (RI) Recirculate: Induced Draft |  | RI | Closed | Fresh | Surface | San Juan River | NA Zero Discharge | OP | 12 | 1979 | 12 | 1979 | OP | 12 | 1979 | 12 | 1979 | OP | 12 | 1979 | 12 | 1979 | N | BIT | ST | N/A | Electric Utility | 1 | 1 | 1 | 1 | Simple
15473 | NM | 2451 | San Juan | 2015 | 5 | 3 | 3 | 3 | Conventional Steam Coal | 497 | 270130 | 241949 | [6 empty] | 2858226 | 2858226 |  |  | 2839984 |  | 18242 |  |  |  | 99.66 | 76.64 | 412 | 317 | 35 | 27 | 695 |  | (RI) Recirculate: Induced Draft |  | RI | Closed | Fresh | Surface | San Juan River | NA Zero Discharge | OP | 12 | 1979 | 12 | 1979 | OP | 12 | 1979 | 12 | 1979 | OP | 12 | 1979 | 12 | 1979 | N | BIT | ST | N/A | Electric Utility | 1 | 1 | 1 | 1 | Simple
15473 | NM | 2451 | San Juan | 2015 | 6 | 3 | 3 | 3 | Conventional Steam Coal | 497 | 232830 | 207595 | [6 empty] | 2438211 | 2438211 |  |  | 2417218 |  | 20993 |  |  |  | 129.22 | 100.73 | 622 | 485 | 53 | 41 | 528 |  | (RI) Recirculate: Induced Draft |  | RI | Closed | Fresh | Surface | San Juan River | NA Zero Discharge | OP | 12 | 1979 | 12 | 1979 | OP | 12 | 1979 | 12 | 1979 | OP | 12 | 1979 | 12 | 1979 | N | BIT | ST | N/A | Electric Utility | 1 | 1 | 1 | 1 | Simple
15473 | NM | 2451 | San Juan | 2015 | 7 | 3 | 3 | 3 | Conventional Steam Coal | 497 | 189460 | 164868 | [6 empty] | 2030524 | 2030524 |  |  | 1993111 |  | 37413 |  |  |  | 96.66 | 82.69 | 586 | 502 | 48 | 41 | 473 |  | (RI) Recirculate: Induced Draft |  | RI | Closed | Fresh | Surface | San Juan River | NA Zero Discharge | OP | 12 | 1979 | 12 | 1979 | OP | 12 | 1979 | 12 | 1979 | OP | 12 | 1979 | 12 | 1979 | N | BIT | ST | N/A | Electric Utility | 1 | 1 | 1 | 1 | Simple
15473 | NM | 2451 | San Juan | 2015 | 8 | 3 | 3 | 3 | Conventional Steam Coal | 497 | 302610 | 273509 | [6 empty] | 3158148 | 3158148 |  |  | 3133250 |  | 24898 |  |  |  | 143.12 | 113.05 | 523 | 413 | 45 | 36 | 659 |  | (RI) Recirculate: Induced Draft |  | RI | Closed | Fresh | Surface | San Juan River | NA Zero Discharge | OP | 12 | 1979 | 12 | 1979 | OP | 12 | 1979 | 12 | 1979 | OP | 12 | 1979 | 12 | 1979 | N | BIT | ST | N/A | Electric Utility | 1 | 1 | 1 | 1 | Simple
15473 | NM | 2451 | San Juan | 2015 | 9 | 3 | 3 | 3 | Conventional Steam Coal | 497 | 209460 | 183572 | [6 empty] | 2245342 | 2245342 |  |  | 2231453 |  | 13890 |  |  |  | 139.46 | 131.48 | 760 | 716 | 62 | 59 | 545 |  | (RI) Recirculate: Induced Draft |  | RI | Closed | Fresh | Surface | San Juan River | NA Zero Discharge | OP | 12 | 1979 | 12 | 1979 | OP | 12 | 1979 | 12 | 1979 | OP | 12 | 1979 | 12 | 1979 | N | BIT | ST | N/A | Electric Utility | 1 | 1 | 1 | 1 | Simple
15473 | NM | 2451 | San Juan | 2015 | 10 | 3 | 3 | 3 | Conventional Steam Coal | 497 | 308570 | 276752 | [6 empty] | 3278894 | 3278894 |  |  | 3266572 |  | 12322 |  |  |  | 208.88 | 206.79 | 755 | 747 | 64 | 63 | 725 |  | (RI) Recirculate: Induced Draft |  | RI | Closed | Fresh | Surface | San Juan River | NA Zero Discharge | OP | 12 | 1979 | 12 | 1979 | OP | 12 | 1979 | 12 | 1979 | OP | 12 | 1979 | 12 | 1979 | N | BIT | ST | N/A | Electric Utility | 1 | 1 | 1 | 1 | Simple
15473 | NM | 2451 | San Juan | 2015 | 11 | 3 | 3 | 3 | Conventional Steam Coal | 497 | 318110 | 287233 | [6 empty] | 3328653 | 3328653 |  |  | 3315046 |  | 13607 |  |  |  | 173.09 | 172.02 | 603 | 599 | 52 | 52 | 640 |  | (RI) Recirculate: Induced Draft |  | RI | Closed | Fresh | Surface | San Juan River | NA Zero Discharge | OP | 12 | 1979 | 12 | 1979 | OP | 12 | 1979 | 12 | 1979 | OP | 12 | 1979 | 12 | 1979 | N | BIT | ST | N/A | Electric Utility | 1 | 1 | 1 | 1 | Simple
15473 | NM | 2451 | San Juan | 2015 | 12 | 3 | 3 | 3 | Conventional Steam Coal | 497 | 266790 | 238358 | [6 empty] | 2778848 | 2778848 |  |  | 2757306 |  | 21542 |  |  |  | 102.65 | 100.83 | 431 | 423 | 37 | 36 | 633 |  | (RI) Recirculate: Induced Draft |  | RI | Closed | Fresh | Surface | San Juan River | NA Zero Discharge | OP | 12 | 1979 | 12 | 1979 | OP | 12 | 1979 | 12 | 1979 | OP | 12 | 1979 | 12 | 1979 | N | BIT | ST | N/A | Electric Utility | 1 | 1 | 1 | 1 | Simple
15473 | NM | 2451 | San Juan | 2015 | 1 | 4 | 4 | 4 | Conventional Steam Coal | 507 | 240870 | 216653 | [6 empty] | 2474821 | 2474821 |  |  | 2462482 |  | 12339 |  |  |  | 127.03 | 123.22 | 586 | 569 | 51 | 50 | 634 |  | (RI) Recirculate: Induced Draft |  | RI | Closed | Fresh | Surface | San Juan River | NA Zero Discharge | OP | 4 | 1982 | 4 | 1982 | OP | 4 | 1982 | 4 | 1982 | OP | 4 | 1982 | 4 | 1982 | N | BIT | ST | N/A | Electric Utility | 1 | 1 | 1 | 1 | Simple
15473 | NM | 2451 | San Juan | 2015 | 2 | 4 | 4 | 4 | Conventional Steam Coal | 507 | 186200 | 163282 | [6 empty] | 1988882 | 1988882 |  |  | 1977744 |  | 11139 |  |  |  | 88.87 | 84.59 | 544 | 518 | 45 | 43 | 672 |  | (RI) Recirculate: Induced Draft |  | RI | Closed | Fresh | Surface | San Juan River | NA Zero Discharge | OP | 4 | 1982 | 4 | 1982 | OP | 4 | 1982 | 4 | 1982 | OP | 4 | 1982 | 4 | 1982 | N | BIT | ST | N/A | Electric Utility | 1 | 1 | 1 | 1 | Simple
15473 | NM | 2451 | San Juan | 2015 | 3 | 4 | 4 | 4 | Conventional Steam Coal | 507 | 299540 | 274130 | [6 empty] | 3062770 | 3062770 |  |  | 3043543 |  | 19227 |  |  |  | 89.59 | 83.78 | 327 | 306 | 29 | 27 | 712 |  | (RI) Recirculate: Induced Draft |  | RI | Closed | Fresh | Surface | San Juan River | NA Zero Discharge | OP | 4 | 1982 | 4 | 1982 | OP | 4 | 1982 | 4 | 1982 | OP | 4 | 1982 | 4 | 1982 | N | BIT | ST | N/A | Electric Utility | 1 | 1 | 1 | 1 | Simple
15473 | NM | 2451 | San Juan | 2015 | 4 | 4 | 4 | 4 | Conventional Steam Coal | 507 | 206380 | 188946 | [6 empty] | 2063380 | 2063380 |  |  | 2045098 |  | 18282 |  |  |  | 67.38 | 61.25 | 357 | 324 | 33 | 30 | 519 |  | (RI) Recirculate: Induced Draft |  | RI | Closed | Fresh | Surface | San Juan River | NA Zero Discharge | OP | 4 | 1982 | 4 | 1982 | OP | 4 | 1982 | 4 | 1982 | OP | 4 | 1982 | 4 | 1982 | N | BIT | ST | N/A | Electric Utility | 1 | 1 | 1 | 1 | Simple
15473 | NM | 2451 | San Juan | 2015 | 5 | 4 | 4 | 4 | Conventional Steam Coal | 507 | 312930 | 289575 | [6 empty] | 3041188 | 3041188 |  |  | 3028458 |  | 12729 |  |  |  | 105.1 | 81.13 | 363 | 280 | 35 | 27 | 736 |  | (RI) Recirculate: Induced Draft |  | RI | Closed | Fresh | Surface | San Juan River | NA Zero Discharge | OP | 4 | 1982 | 4 | 1982 | OP | 4 | 1982 | 4 | 1982 | OP | 4 | 1982 | 4 | 1982 | N | BIT | ST | N/A | Electric Utility | 1 | 1 | 1 | 1 | Simple
15473 | NM | 2451 | San Juan | 2015 | 6 | 4 | 4 | 4 | Conventional Steam Coal | 507 | 288770 | 265466 | [6 empty] | 2878534 | 2878534 |  |  | 2860530 |  | 18004 |  |  |  | 173.48 | 135.22 | 653 | 509 | 60 | 47 | 709 |  | (RI) Recirculate: Induced Draft |  | RI | Closed | Fresh | Surface | San Juan River | NA Zero Discharge | OP | 4 | 1982 | 4 | 1982 | OP | 4 | 1982 | 4 | 1982 | OP | 4 | 1982 | 4 | 1982 | N | BIT | ST | N/A | Electric Utility | 1 | 1 | 1 | 1 | Simple
15473 | NM | 2451 | San Juan | 2015 | 7 | 4 | 4 | 4 | Conventional Steam Coal | 507 | 321080 | 296913 | [6 empty] | 3136878 | 3136878 |  |  | 3124098 |  | 12780 |  |  |  | 148.1 | 126.7 | 499 | 427 | 47 | 40 | 722 |  | (RI) Recirculate: Induced Draft |  | RI | Closed | Fresh | Surface | San Juan River | NA Zero Discharge | OP | 4 | 1982 | 4 | 1982 | OP | 4 | 1982 | 4 | 1982 | OP | 4 | 1982 | 4 | 1982 | N | BIT | ST | N/A | Electric Utility | 1 | 1 | 1 | 1 | Simple
15473 | NM | 2451 | San Juan | 2015 | 8 | 4 | 4 | 4 | Conventional Steam Coal | 507 | 303970 | 280277 | [6 empty] | 2971233 | 2971233 |  |  | 2960994 |  | 10239 |  |  |  | 134.82 | 106.49 | 481 | 380 | 45 | 36 | 620 |  | (RI) Recirculate: Induced Draft |  | RI | Closed | Fresh | Surface | San Juan River | NA Zero Discharge | OP | 4 | 1982 | 4 | 1982 | OP | 4 | 1982 | 4 | 1982 | OP | 4 | 1982 | 4 | 1982 | N | BIT | ST | N/A | Electric Utility | 1 | 1 | 1 | 1 | Simple
15473 | NM | 2451 | San Juan | 2015 | 9 | 4 | 4 | 4 | Conventional Steam Coal | 507 | 351070 | 327715 | [6 empty] | 3426503 | 3426503 |  |  | 3423283 |  | 3221 |  |  |  | 184.25 | 173.71 | 562 | 530 | 54 | 51 | 720 |  | (RI) Recirculate: Induced Draft |  | RI | Closed | Fresh | Surface | San Juan River | NA Zero Discharge | OP | 4 | 1982 | 4 | 1982 | OP | 4 | 1982 | 4 | 1982 | OP | 4 | 1982 | 4 | 1982 | N | BIT | ST | N/A | Electric Utility | 1 | 1 | 1 | 1 | Simple
15473 | NM | 2451 | San Juan | 2015 | 10 | 4 | 4 | 4 | Conventional Steam Coal | 507 | 18180 | 14850 | [6 empty] | 231523 | 231523 |  |  | 230181 |  | 1341 |  |  |  | 14.28 | 14.13 | 962 | 952 | 62 | 61 | 50 |  | (RI) Recirculate: Induced Draft |  | RI | Closed | Fresh | Surface | San Juan River | NA Zero Discharge | OP | 4 | 1982 | 4 | 1982 | OP | 4 | 1982 | 4 | 1982 | OP | 4 | 1982 | 4 | 1982 | N | BIT | ST | N/A | Electric Utility | 1 | 1 | 1 | 1 | Simple
15473 | NM | 2451 | San Juan | 2015 | 11 | 4 | 4 | 4 | Conventional Steam Coal | 507 | 40800 | 35275 | [6 empty] | 446136 | 446136 |  |  | 417531 |  | 28606 |  |  |  | 30.85 | 30.66 | 875 | 869 | 69 | 69 | 114 |  | (RI) Recirculate: Induced Draft |  | RI | Closed | Fresh | Surface | San Juan River | NA Zero Discharge | OP | 4 | 1982 | 4 | 1982 | OP | 4 | 1982 | 4 | 1982 | OP | 4 | 1982 | 4 | 1982 | N | BIT | ST | N/A | Electric Utility | 1 | 1 | 1 | 1 | Simple
15473 | NM | 2451 | San Juan | 2015 | 12 | 4 | 4 | 4 | Conventional Steam Coal | 507 | 316470 | 294758 | [6 empty] | 3102279 | 3102279 |  |  | 3088995 |  | 13284 |  |  |  | 108.31 | 106.39 | 367 | 361 | 35 | 34 | 668 |  | (RI) Recirculate: Induced Draft |  | RI | Closed | Fresh | Surface | San Juan River | NA Zero Discharge | OP | 4 | 1982 | 4 | 1982 | OP | 4 | 1982 | 4 | 1982 | OP | 4 | 1982 | 4 | 1982 | N | BIT | ST | N/A | Electric Utility | 1 | 1 | 1 | 1 | Simple
17718 | NM | 2454 | Cunningham | 2015 | 1 | Many | Many | Many | Natural Gas Steam Turbine | 254 | 12632 | 11640 | [6 empty] | 125677 | 125677 |  |  |  | 125677 |  |  |  |  | 6.491 | 6.491 | 558 | 558 | 52 | 52 | 226 |  | (RI) Recirculate: Induced Draft |  | RI | Closed | Fresh | Ground | Wells | None | OP | 1 | 1957 | 1 | 1965 | OP | 7 | 1957 | 7 | 1965 | OP | 7 | 1957 | 7 | 1965 | N | NG | ST | N/A | Electric Utility | 1 | 2 | 2 | 2 | Complex
17718 | NM | 2454 | Cunningham | 2015 | 2 | Many | Many | Many | Natural Gas Steam Turbine | 254 | 24248 | 22651 | [6 empty] | 265016 | 265016 |  |  |  | 265016 |  |  |  |  | 23.299 | 23.299 | 1029 | 1029 | 88 | 88 | 326 |  | (RI) Recirculate: Induced Draft |  | RI | Closed | Fresh | Ground | Wells | None | OP | 1 | 1957 | 1 | 1965 | OP | 7 | 1957 | 7 | 1965 | OP | 7 | 1957 | 7 | 1965 | N | NG | ST | N/A | Electric Utility | 1 | 2 | 2 | 2 | Complex
17718 | NM | 2454 | Cunningham | 2015 | 3 | Many | Many | Many | Natural Gas Steam Turbine | 254 | 64178 | 60409 | [6 empty] | 629444 | 629444 |  |  |  | 629444 |  |  |  |  | 73.462 | 73.462 | 1216 | 1216 | 117 | 117 | 644 |  | (RI) Recirculate: Induced Draft |  | RI | Closed | Fresh | Ground | Wells | None | OP | 1 | 1957 | 1 | 1965 | OP | 7 | 1957 | 7 | 1965 | OP | 7 | 1957 | 7 | 1965 | N | NG | ST | N/A | Electric Utility | 1 | 2 | 2 | 2 | Complex
17718 | NM | 2454 | Cunningham | 2015 | 4 | Many | Many | Many | Natural Gas Steam Turbine | 254 | 97449 | 92047 | [6 empty] | 955213 | 955213 |  |  |  | 955213 |  |  |  |  | 60.907 | 60.907 | 662 | 662 | 64 | 64 | 720 |  | (RI) Recirculate: Induced Draft |  | RI | Closed | Fresh | Ground | Wells | None | OP | 1 | 1957 | 1 | 1965 | OP | 7 | 1957 | 7 | 1965 | OP | 7 | 1957 | 7 | 1965 | N | NG | ST | N/A | Electric Utility | 1 | 2 | 2 | 2 | Complex
17718 | NM | 2454 | Cunningham | 2015 | 5 | Many | Many | Many | Natural Gas Steam Turbine | 254 | 34472 | 31347 | [6 empty] | 342140 | 342140 |  |  |  | 342140 |  |  |  |  | 71.563 | 71.563 | 2283 | 2283 | 209 | 209 | 437 |  | (RI) Recirculate: Induced Draft |  | RI | Closed | Fresh | Ground | Wells | None | OP | 1 | 1957 | 1 | 1965 | OP | 7 | 1957 | 7 | 1965 | OP | 7 | 1957 | 7 | 1965 | N | NG | ST | N/A | Electric Utility | 1 | 2 | 2 | 2 | Complex
17718 | NM | 2454 | Cunningham | 2015 | 6 | Many | Many | Many | Natural Gas Steam Turbine | 254 | 67576 | 63376 | [6 empty] | 685109 | 685109 |  |  |  | 685109 |  |  |  |  | 50.921 | 50.921 | 803 | 803 | 74 | 74 | 720 |  | (RI) Recirculate: Induced Draft |  | RI | Closed | Fresh | Ground | Wells | None | OP | 1 | 1957 | 1 | 1965 | OP | 7 | 1957 | 7 | 1965 | OP | 7 | 1957 | 7 | 1965 | N | NG | ST | N/A | Electric Utility | 1 | 2 | 2 | 2 | Complex
17718 | NM | 2454 | Cunningham | 2015 | 7 | Many | Many | Many | Natural Gas Steam Turbine | 254 | 73469 | 68391 | [6 empty] | 743995 | 743995 |  |  |  | 743995 |  |  |  |  | 61.489 | 61.489 | 899 | 899 | 83 | 83 | 672 |  | (RI) Recirculate: Induced Draft |  | RI | Closed | Fresh | Ground | Wells | None | OP | 1 | 1957 | 1 | 1965 | OP | 7 | 1957 | 7 | 1965 | OP | 7 | 1957 | 7 | 1965 | N | NG | ST | N/A | Electric Utility | 1 | 2 | 2 | 2 | Complex
17718 | NM | 2454 | Cunningham | 2015 | 8 | Many | Many | Many | Natural Gas Steam Turbine | 254 | 89675 | 84156 | [6 empty] | 896305 | 896305 |  |  |  | 896305 |  |  |  |  | 68.558 | 68.558 | 815 | 815 | 76 | 76 | 744 |  | (RI) Recirculate: Induced Draft |  | RI | Closed | Fresh | Ground | Wells | None | OP | 1 | 1957 | 1 | 1965 | OP | 7 | 1957 | 7 | 1965 | OP | 7 | 1957 | 7 | 1965 | N | NG | ST | N/A | Electric Utility | 1 | 2 | 2 | 2 | Complex
17718 | NM | 2454 | Cunningham | 2015 | 9 | Many | Many | Many | Natural Gas Steam Turbine | 254 | 76608 | 72031 | [6 empty] | 771548 | 771548 |  |  |  | 771548 |  |  |  |  | 60.245 | 60.245 | 836 | 836 | 78 | 78 | 720 |  | (RI) Recirculate: Induced Draft |  | RI | Closed | Fresh | Ground | Wells | None | OP | 1 | 1957 | 1 | 1965 | OP | 7 | 1957 | 7 | 1965 | OP | 7 | 1957 | 7 | 1965 | N | NG | ST | N/A | Electric Utility | 1 | 2 | 2 | 2 | Complex
17718 | NM | 2454 | Cunningham | 2015 | 10 | Many | Many | Many | Natural Gas Steam Turbine | 254 | 64929 | 60822 | [6 empty] | 663812 | 663812 |  |  |  | 663812 |  |  |  |  | 44.937 | 44.937 | 739 | 739 | 68 | 68 | 580 |  | (RI) Recirculate: Induced Draft |  | RI | Closed | Fresh | Ground | Wells | None | OP | 1 | 1957 | 1 | 1965 | OP | 7 | 1957 | 7 | 1965 | OP | 7 | 1957 | 7 | 1965 | N | NG | ST | N/A | Electric Utility | 1 | 2 | 2 | 2 | Complex
17718 | NM | 2454 | Cunningham | 2015 | 11 | Many | Many | Many | Natural Gas Steam Turbine | 254 | 49777 | 46827 | [6 empty] | 512337 | 512337 |  |  |  | 512337 |  |  |  |  | 34.575 | 34.575 | 738 | 738 | 67 | 67 | 661 |  | (RI) Recirculate: Induced Draft |  | RI | Closed | Fresh | Ground | Wells | None | OP | 1 | 1957 | 1 | 1965 | OP | 7 | 1957 | 7 | 1965 | OP | 7 | 1957 | 7 | 1965 | N | NG | ST | N/A | Electric Utility | 1 | 2 | 2 | 2 | Complex
17718 | NM | 2454 | Cunningham | 2015 | 12 | Many | Many | Many | Natural Gas Steam Turbine | 254 | 72614 | 69107 | [6 empty] | 716262 | 716262 |  |  |  | 716262 |  |  |  |  | 41.137 | 41.137 | 595 | 595 | 57 | 57 | 721 |  | (RI) Recirculate: Induced Draft |  | RI | Closed | Fresh | Ground | Wells | None | OP | 1 | 1957 | 1 | 1965 | OP | 7 | 1957 | 7 | 1965 | OP | 7 | 1957 | 7 | 1965 | N | NG | ST | N/A | Electric Utility | 1 | 2 | 2 | 2 | Complex
58971 | NY | 2480 | Danskammer Generating Station | 2015 | 1 | 1 | 1 | 1 | Natural Gas Steam Turbine | 60.7 | 0 | 0 | [6 empty] | 0 | 0 |  |  |  | 0 | 0 | [9 empty] | 0 | 5 | (ON) Once through No Cool Pond |  | ON | Open | Brackish | Surface | Hudson River | Hudson River | OP | 12 | 1951 | 12 | 1951 | OP | 12 | 1951 | 12 | 1951 | OP | 12 | 1951 | 12 | 1951 | N | NG | ST | N/A | IPP Non-CHP | 1 | 1 | 1 | 1 | Simple
58971 | NY | 2480 | Danskammer Generating Station | 2015 | 2 | 1 | 1 | 1 | Natural Gas Steam Turbine | 60.7 | 0 | 0 | [6 empty] | 0 | 0 |  |  |  | 0 | 0 |  |  |  | 2.226 | 0 |  |  |  |  | 2 | 5 | (ON) Once through No Cool Pond |  | ON | Open | Brackish | Surface | Hudson River | Hudson River | OP | 12 | 1951 | 12 | 1951 | OP | 12 | 1951 | 12 | 1951 | OP | 12 | 1951 | 12 | 1951 | N | NG | ST | N/A | IPP Non-CHP | 1 | 1 | 1 | 1 | Simple
58971 | NY | 2480 | Danskammer Generating Station | 2015 | 3 | 1 | 1 | 1 | Natural Gas Steam Turbine | 60.7 | 0 | 0 | [6 empty] | 85 | 85 |  |  |  | 85 | 0 |  |  |  | 20.412 | 0 |  |  | 239929 | 0 | 16 | 5 | (ON) Once through No Cool Pond |  | ON | Open | Brackish | Surface | Hudson River | Hudson River | OP | 12 | 1951 | 12 | 1951 | OP | 12 | 1951 | 12 | 1951 | OP | 12 | 1951 | 12 | 1951 | N | NG | ST | N/A | IPP Non-CHP | 1 | 1 | 1 | 1 | Simple
58971 | NY | 2480 | Danskammer Generating Station | 2015 | 4 | 1 | 1 | 1 | Natural Gas Steam Turbine | 60.7 | 499 | 466 | [6 empty] | 5598 | 5598 |  |  |  | 5598 | 0 |  |  |  | 62.118 | 0 | 133300 | 0 | 11097 | 0 | 49 | 5 | (ON) Once through No Cool Pond |  | ON | Open | Brackish | Surface | Hudson River | Hudson River | OP | 12 | 1951 | 12 | 1951 | OP | 12 | 1951 | 12 | 1951 | OP | 12 | 1951 | 12 | 1951 | N | NG | ST | N/A | IPP Non-CHP | 1 | 1 | 1 | 1 | Simple
58971 | NY | 2480 | Danskammer Generating Station | 2015 | 5 | 1 | 1 | 1 | Natural Gas Steam Turbine | 60.7 | 0 | 0 | [6 empty] | 0 | 0 |  |  |  | 0 | 0 | [9 empty] | 0 | 5 | (ON) Once through No Cool Pond |  | ON | Open | Brackish | Surface | Hudson River | Hudson River | OP | 12 | 1951 | 12 | 1951 | OP | 12 | 1951 | 12 | 1951 | OP | 12 | 1951 | 12 | 1951 | N | NG | ST | N/A | IPP Non-CHP | 1 | 1 | 1 | 1 | Simple
58971 | NY | 2480 | Danskammer Generating Station | 2015 | 6 | 1 | 1 | 1 | Natural Gas Steam Turbine | 60.7 | 469 | 440 | [6 empty] | 5550 | 5550 |  |  |  | 5550 | 0 |  |  |  | 97.104 | 0 | 220691 | 0 | 17495 | 0 | 77 | 5 | (ON) Once through No Cool Pond |  | ON | Open | Brackish | Surface | Hudson River | Hudson River | OP | 12 | 1951 | 12 | 1951 | OP | 12 | 1951 | 12 | 1951 | OP | 12 | 1951 | 12 | 1951 | N | NG | ST | N/A | IPP Non-CHP | 1 | 1 | 1 | 1 | Simple
58971 | NY | 2480 | Danskammer Generating Station | 2015 | 7 | 1 | 1 | 1 | Natural Gas Steam Turbine | 60.7 | 529 | 487 | [6 empty] | 6626 | 6626 |  |  |  | 6524 | 102 |  |  |  | 116.508 | 0 | 239236 | 0 | 17584 | 0 | 92 | 5 | (ON) Once through No Cool Pond |  | ON | Open | Brackish | Surface | Hudson River | Hudson River | OP | 12 | 1951 | 12 | 1951 | OP | 12 | 1951 | 12 | 1951 | OP | 12 | 1951 | 12 | 1951 | N | NG | ST | N/A | IPP Non-CHP | 1 | 1 | 1 | 1 | Simple
58971 | NY | 2480 | Danskammer Generating Station | 2015 | 8 | 1 | 1 | 1 | Natural Gas Steam Turbine | 60.7 | 0 | [7 empty] | 0 | 0 |  |  |  | 0 | 0 | [9 empty] | 0 | 5 | (ON) Once through No Cool Pond |  | ON | Open | Brackish | Surface | Hudson River | Hudson River | OP | 12 | 1951 | 12 | 1951 | OP | 12 | 1951 | 12 | 1951 | OP | 12 | 1951 | 12 | 1951 | N | NG | ST | N/A | IPP Non-CHP | 1 | 1 | 1 | 1 | Simple
58971 | NY | 2480 | Danskammer Generating Station | 2015 | 9 | 1 | 1 | 1 | Natural Gas Steam Turbine | 60.7 | 0 | 0 | [6 empty] | 0 | 0 |  |  |  | 0 | 0 | [9 empty] | 0 | 5 | (ON) Once through No Cool Pond |  | ON | Open | Brackish | Surface | Hudson River | Hudson River | OP | 12 | 1951 | 12 | 1951 | OP | 12 | 1951 | 12 | 1951 | OP | 12 | 1951 | 12 | 1951 | N | NG | ST | N/A | IPP Non-CHP | 1 | 1 | 1 | 1 | Simple
58971 | NY | 2480 | Danskammer Generating Station | 2015 | 10 | 1 | 1 | 1 | Natural Gas Steam Turbine | 60.7 | 0 | 0 | [6 empty] | 0 | 0 |  |  |  | 0 | 0 | [9 empty] | 0 | 5 | (ON) Once through No Cool Pond |  | ON | Open | Brackish | Surface | Hudson River | Hudson River | OP | 12 | 1951 | 12 | 1951 | OP | 12 | 1951 | 12 | 1951 | OP | 12 | 1951 | 12 | 1951 | N | NG | ST | N/A | IPP Non-CHP | 1 | 1 | 1 | 1 | Simple
58971 | NY | 2480 | Danskammer Generating Station | 2015 | 11 | 1 | 1 | 1 | Natural Gas Steam Turbine | 60.7 | 0 | 0 | [6 empty] | 0 | 0 |  |  |  | 0 | 0 | [9 empty] | 0 | 5 | (ON) Once through No Cool Pond |  | ON | Open | Brackish | Surface | Hudson River | Hudson River | OP | 12 | 1951 | 12 | 1951 | OP | 12 | 1951 | 12 | 1951 | OP | 12 | 1951 | 12 | 1951 | N | NG | ST | N/A | IPP Non-CHP | 1 | 1 | 1 | 1 | Simple
58971 | NY | 2480 | Danskammer Generating Station | 2015 | 12 | 1 | 1 | 1 | Natural Gas Steam Turbine | 60.7 | 0 | 0 | [6 empty] | 0 | 0 |  |  |  | 0 | 0 | [9 empty] | 0 | 5 | (ON) Once through No Cool Pond |  | ON | Open | Brackish | Surface | Hudson River | Hudson River | OP | 12 | 1951 | 12 | 1951 | OP | 12 | 1951 | 12 | 1951 | OP | 12 | 1951 | 12 | 1951 | N | NG | ST | N/A | IPP Non-CHP | 1 | 1 | 1 | 1 | Simple
58971 | NY | 2480 | Danskammer Generating Station | 2015 | 1 | 2 | 2 | 2 | Natural Gas Steam Turbine | 59.5 | 0 | 0 | [6 empty] | 0 | 0 |  |  |  | 0 | 0 | [9 empty] | 0 | 5 | (ON) Once through No Cool Pond |  | ON | Open | Brackish | Surface | Hudson River | Hudson River | OP | 9 | 1954 | 9 | 1954 | OP | 9 | 1954 | 9 | 1954 | OP | 9 | 1954 | 9 | 1954 | N | NG | ST | N/A | IPP Non-CHP | 1 | 1 | 1 | 1 | Simple
58971 | NY | 2480 | Danskammer Generating Station | 2015 | 2 | 2 | 2 | 2 | Natural Gas Steam Turbine | 59.5 | 2143 | 2021 | [6 empty] | 21087 | 21087 |  |  |  | 1263 | 19824 |  |  |  | 142.947 | 0 | 70731 | 0 | 6779 | 0 | 113 | 5 | (ON) Once through No Cool Pond |  | ON | Open | Brackish | Surface | Hudson River | Hudson River | OP | 9 | 1954 | 9 | 1954 | OP | 9 | 1954 | 9 | 1954 | OP | 9 | 1954 | 9 | 1954 | N | NG | ST | N/A | IPP Non-CHP | 1 | 1 | 1 | 1 | Simple
58971 | NY | 2480 | Danskammer Generating Station | 2015 | 3 | 2 | 2 | 2 | Natural Gas Steam Turbine | 59.5 | 328 | 305 | [6 empty] | 4850 | 4850 |  |  |  | 4850 | 0 |  |  |  | 66.801 | 0 | 219020 | 0 | 13773 | 0 | 53 | 5 | (ON) Once through No Cool Pond |  | ON | Open | Brackish | Surface | Hudson River | Hudson River | OP | 9 | 1954 | 9 | 1954 | OP | 9 | 1954 | 9 | 1954 | OP | 9 | 1954 | 9 | 1954 | N | NG | ST | N/A | IPP Non-CHP | 1 | 1 | 1 | 1 | Simple
58971 | NY | 2480 | Danskammer Generating Station | 2015 | 4 | 2 | 2 | 2 | Natural Gas Steam Turbine | 59.5 | 0 | 0 | [6 empty] | 0 | 0 |  |  |  | 0 | 0 | [9 empty] | 0 | 5 | (ON) Once through No Cool Pond |  | ON | Open | Brackish | Surface | Hudson River | Hudson River | OP | 9 | 1954 | 9 | 1954 | OP | 9 | 1954 | 9 | 1954 | OP | 9 | 1954 | 9 | 1954 | N | NG | ST | N/A | IPP Non-CHP | 1 | 1 | 1 | 1 | Simple
58971 | NY | 2480 | Danskammer Generating Station | 2015 | 5 | 2 | 2 | 2 | Natural Gas Steam Turbine | 59.5 | 0 | 0 | [6 empty] | 0 | 0 |  |  |  | 0 | 0 | [9 empty] | 0 | 5 | (ON) Once through No Cool Pond |  | ON | Open | Brackish | Surface | Hudson River | Hudson River | OP | 9 | 1954 | 9 | 1954 | OP | 9 | 1954 | 9 | 1954 | OP | 9 | 1954 | 9 | 1954 | N | NG | ST | N/A | IPP Non-CHP | 1 | 1 | 1 | 1 | Simple
58971 | NY | 2480 | Danskammer Generating Station | 2015 | 6 | 2 | 2 | 2 | Natural Gas Steam Turbine | 59.5 | 677 | 641 | [6 empty] | 8707 | 8707 |  |  |  | 8707 | 0 |  |  |  | 93.723 | 0 | 146214 | 0 | 10764 | 0 | 74 | 5 | (ON) Once through No Cool Pond |  | ON | Open | Brackish | Surface | Hudson River | Hudson River | OP | 9 | 1954 | 9 | 1954 | OP | 9 | 1954 | 9 | 1954 | OP | 9 | 1954 | 9 | 1954 | N | NG | ST | N/A | IPP Non-CHP | 1 | 1 | 1 | 1 | Simple
58971 | NY | 2480 | Danskammer Generating Station | 2015 | 7 | 2 | 2 | 2 | Natural Gas Steam Turbine | 59.5 | 430 | 399 | [6 empty] | 6166 | 6166 |  |  |  | 6166 | 0 |  |  |  | 92.064 | 0 | 230737 | 0 | 14930 | 0 | 73 | 5 | (ON) Once through No Cool Pond |  | ON | Open | Brackish | Surface | Hudson River | Hudson River | OP | 9 | 1954 | 9 | 1954 | OP | 9 | 1954 | 9 | 1954 | OP | 9 | 1954 | 9 | 1954 | N | NG | ST | N/A | IPP Non-CHP | 1 | 1 | 1 | 1 | Simple
58971 | NY | 2480 | Danskammer Generating Station | 2015 | 8 | 2 | 2 | 2 | Natural Gas Steam Turbine | 59.5 | 0 | [7 empty] | 0 | 0 |  |  |  | 0 | 0 | [9 empty] | 0 | 5 | (ON) Once through No Cool Pond |  | ON | Open | Brackish | Surface | Hudson River | Hudson River | OP | 9 | 1954 | 9 | 1954 | OP | 9 | 1954 | 9 | 1954 | OP | 9 | 1954 | 9 | 1954 | N | NG | ST | N/A | IPP Non-CHP | 1 | 1 | 1 | 1 | Simple
58971 | NY | 2480 | Danskammer Generating Station | 2015 | 9 | 2 | 2 | 2 | Natural Gas Steam Turbine | 59.5 | 0 | 0 | [6 empty] | 0 | 0 |  |  |  | 0 | 0 | [9 empty] | 0 | 5 | (ON) Once through No Cool Pond |  | ON | Open | Brackish | Surface | Hudson River | Hudson River | OP | 9 | 1954 | 9 | 1954 | OP | 9 | 1954 | 9 | 1954 | OP | 9 | 1954 | 9 | 1954 | N | NG | ST | N/A | IPP Non-CHP | 1 | 1 | 1 | 1 | Simple
58971 | NY | 2480 | Danskammer Generating Station | 2015 | 10 | 2 | 2 | 2 | Natural Gas Steam Turbine | 59.5 | 0 | 0 | [6 empty] | 0 | 0 |  |  |  | 0 | 0 | [9 empty] | 0 | 5 | (ON) Once through No Cool Pond |  | ON | Open | Brackish | Surface | Hudson River | Hudson River | OP | 9 | 1954 | 9 | 1954 | OP | 9 | 1954 | 9 | 1954 | OP | 9 | 1954 | 9 | 1954 | N | NG | ST | N/A | IPP Non-CHP | 1 | 1 | 1 | 1 | Simple
58971 | NY | 2480 | Danskammer Generating Station | 2015 | 11 | 2 | 2 | 2 | Natural Gas Steam Turbine | 59.5 | 0 | 0 | [6 empty] | 0 | 0 |  |  |  | 0 | 0 | [9 empty] | 0 | 5 | (ON) Once through No Cool Pond |  | ON | Open | Brackish | Surface | Hudson River | Hudson River | OP | 9 | 1954 | 9 | 1954 | OP | 9 | 1954 | 9 | 1954 | OP | 9 | 1954 | 9 | 1954 | N | NG | ST | N/A | IPP Non-CHP | 1 | 1 | 1 | 1 | Simple
58971 | NY | 2480 | Danskammer Generating Station | 2015 | 12 | 2 | 2 | 2 | Natural Gas Steam Turbine | 59.5 | 0 | 0 | [6 empty] | 0 | 0 |  |  |  | 0 | 0 | [9 empty] | 0 | 5 | (ON) Once through No Cool Pond |  | ON | Open | Brackish | Surface | Hudson River | Hudson River | OP | 9 | 1954 | 9 | 1954 | OP | 9 | 1954 | 9 | 1954 | OP | 9 | 1954 | 9 | 1954 | N | NG | ST | N/A | IPP Non-CHP | 1 | 1 | 1 | 1 | Simple
58971 | NY | 2480 | Danskammer Generating Station | 2015 | 1 | 3 | 3 | 3 | Natural Gas Steam Turbine | 137.5 | 0 | 0 | [6 empty] | 0 | 0 |  |  | 0 | 0 | [10 empty] | 0 | 5 | (ON) Once through No Cool Pond |  | ON | Open | Brackish | Surface | Hudson River | Hudson River | OP | 10 | 1959 | 10 | 1959 | OP | 3 | 1987 | 3 | 1987 | OP | 10 | 1959 | 10 | 1959 | N | NG | ST | N/A | IPP Non-CHP | 1 | 1 | 1 | 1 | Simple
58971 | NY | 2480 | Danskammer Generating Station | 2015 | 2 | 3 | 3 | 3 | Natural Gas Steam Turbine | 137.5 | 0 | 0 | [6 empty] | 0 | 0 |  |  | 0 | 0 | [10 empty] | 0 | 5 | (ON) Once through No Cool Pond |  | ON | Open | Brackish | Surface | Hudson River | Hudson River | OP | 10 | 1959 | 10 | 1959 | OP | 3 | 1987 | 3 | 1987 | OP | 10 | 1959 | 10 | 1959 | N | NG | ST | N/A | IPP Non-CHP | 1 | 1 | 1 | 1 | Simple
58971 | NY | 2480 | Danskammer Generating Station | 2015 | 3 | 3 | 3 | 3 | Natural Gas Steam Turbine | 137.5 | 0 | 0 | [6 empty] | 0 | 0 |  |  | 0 | 0 | [10 empty] | 0 | 5 | (ON) Once through No Cool Pond |  | ON | Open | Brackish | Surface | Hudson River | Hudson River | OP | 10 | 1959 | 10 | 1959 | OP | 3 | 1987 | 3 | 1987 | OP | 10 | 1959 | 10 | 1959 | N | NG | ST | N/A | IPP Non-CHP | 1 | 1 | 1 | 1 | Simple
58971 | NY | 2480 | Danskammer Generating Station | 2015 | 4 | 3 | 3 | 3 | Natural Gas Steam Turbine | 137.5 | 752 | 722 | [6 empty] | 9553 | 9553 |  |  | 0 | 9553 |  |  |  |  | 170.847 | 0 | 236630 | 0 | 17884 | 0 | 69 | 5 | (ON) Once through No Cool Pond |  | ON | Open | Brackish | Surface | Hudson River | Hudson River | OP | 10 | 1959 | 10 | 1959 | OP | 3 | 1987 | 3 | 1987 | OP | 10 | 1959 | 10 | 1959 | N | NG | ST | N/A | IPP Non-CHP | 1 | 1 | 1 | 1 | Simple
58971 | NY | 2480 | Danskammer Generating Station | 2015 | 5 | 3 | 3 | 3 | Natural Gas Steam Turbine | 137.5 | 0 | 0 | [6 empty] | 0 | 0 |  |  | 0 | 0 |  |  |  |  | 4.223 | 0 |  |  |  |  | 2 | 5 | (ON) Once through No Cool Pond |  | ON | Open | Brackish | Surface | Hudson River | Hudson River | OP | 10 | 1959 | 10 | 1959 | OP | 3 | 1987 | 3 | 1987 | OP | 10 | 1959 | 10 | 1959 | N | NG | ST | N/A | IPP Non-CHP | 1 | 1 | 1 | 1 | Simple
58971 | NY | 2480 | Danskammer Generating Station | 2015 | 6 | 3 | 3 | 3 | Natural Gas Steam Turbine | 137.5 | 1254 | 1177 | [6 empty] | 14146 | 14146 |  |  | 0 | 14146 |  |  |  |  | 294.257 | 0 | 250006 | 0 | 20801 | 0 | 120 | 5 | (ON) Once through No Cool Pond |  | ON | Open | Brackish | Surface | Hudson River | Hudson River | OP | 10 | 1959 | 10 | 1959 | OP | 3 | 1987 | 3 | 1987 | OP | 10 | 1959 | 10 | 1959 | N | NG | ST | N/A | IPP Non-CHP | 1 | 1 | 1 | 1 | Simple
58971 | NY | 2480 | Danskammer Generating Station | 2015 | 7 | 3 | 3 | 3 | Natural Gas Steam Turbine | 137.5 | 12060 | 11429 | [6 empty] | 126147 | 126147 |  |  | 0 | 126147 |  |  |  |  | 1295.723 | 0 | 113372 | 0 | 10272 | 0 | 527 | 5 | (ON) Once through No Cool Pond |  | ON | Open | Brackish | Surface | Hudson River | Hudson River | OP | 10 | 1959 | 10 | 1959 | OP | 3 | 1987 | 3 | 1987 | OP | 10 | 1959 | 10 | 1959 | N | NG | ST | N/A | IPP Non-CHP | 1 | 1 | 1 | 1 | Simple
58971 | NY | 2480 | Danskammer Generating Station | 2015 | 8 | 3 | 3 | 3 | Natural Gas Steam Turbine | 137.5 | 1366 | 1281 | [6 empty] | 16555 | 16555 |  |  | 0 | 16555 |  |  |  |  | 151.905 | 0 | 118583 | 0 | 9176 | 0 | 62 | 5 | (ON) Once through No Cool Pond |  | ON | Open | Brackish | Surface | Hudson River | Hudson River | OP | 10 | 1959 | 10 | 1959 | OP | 3 | 1987 | 3 | 1987 | OP | 10 | 1959 | 10 | 1959 | N | NG | ST | N/A | IPP Non-CHP | 1 | 1 | 1 | 1 | Simple
58971 | NY | 2480 | Danskammer Generating Station | 2015 | 9 | 3 | 3 | 3 | Natural Gas Steam Turbine | 137.5 | 2897 | 2696 | [6 empty] | 32170 | 32170 |  |  | 0 | 32170 |  |  |  |  | 361.497 | 0 | 134086 | 0 | 11237 | 0 | 147 | 5 | (ON) Once through No Cool Pond |  | ON | Open | Brackish | Surface | Hudson River | Hudson River | OP | 10 | 1959 | 10 | 1959 | OP | 3 | 1987 | 3 | 1987 | OP | 10 | 1959 | 10 | 1959 | N | NG | ST | N/A | IPP Non-CHP | 1 | 1 | 1 | 1 | Simple
58971 | NY | 2480 | Danskammer Generating Station | 2015 | 10 | 3 | 3 | 3 | Natural Gas Steam Turbine | 137.5 | 0 | 0 | [6 empty] | 0 | 0 |  |  | 0 | 0 | [10 empty] | 0 | 5 | (ON) Once through No Cool Pond |  | ON | Open | Brackish | Surface | Hudson River | Hudson River | OP | 10 | 1959 | 10 | 1959 | OP | 3 | 1987 | 3 | 1987 | OP | 10 | 1959 | 10 | 1959 | N | NG | ST | N/A | IPP Non-CHP | 1 | 1 | 1 | 1 | Simple
58971 | NY | 2480 | Danskammer Generating Station | 2015 | 11 | 3 | 3 | 3 | Natural Gas Steam Turbine | 137.5 | 0 | 0 | [6 empty] | 0 | 0 |  |  | 0 | 0 | [10 empty] | 0 | 5 | (ON) Once through No Cool Pond |  | ON | Open | Brackish | Surface | Hudson River | Hudson River | OP | 10 | 1959 | 10 | 1959 | OP | 3 | 1987 | 3 | 1987 | OP | 10 | 1959 | 10 | 1959 | N | NG | ST | N/A | IPP Non-CHP | 1 | 1 | 1 | 1 | Simple
58971 | NY | 2480 | Danskammer Generating Station | 2015 | 12 | 3 | 3 | 3 | Natural Gas Steam Turbine | 137.5 | 0 | 0 | [6 empty] | 0 | 0 |  |  | 0 | 0 | [10 empty] | 0 | 5 | (ON) Once through No Cool Pond |  | ON | Open | Brackish | Surface | Hudson River | Hudson River | OP | 10 | 1959 | 10 | 1959 | OP | 3 | 1987 | 3 | 1987 | OP | 10 | 1959 | 10 | 1959 | N | NG | ST | N/A | IPP Non-CHP | 1 | 1 | 1 | 1 | Simple
58971 | NY | 2480 | Danskammer Generating Station | 2015 | 1 | 4 | 4 | 4 | Natural Gas Steam Turbine | 221 | 1141 | 1078 | [6 empty] | 14678 | 14678 |  |  | 0 | 14678 |  |  |  |  | 12.026 | 0 | 11156 | 0 | 819 | 0 | 4 | 5 | (ON) Once through No Cool Pond |  | ON | Open | Brackish | Surface | Hudson River | Hudson River | OP | 9 | 1967 | 9 | 1967 | OP | 3 | 1987 | 3 | 1987 | OP | 9 | 1967 | 9 | 1967 | N | NG | ST | N/A | IPP Non-CHP | 1 | 1 | 1 | 1 | Simple
58971 | NY | 2480 | Danskammer Generating Station | 2015 | 2 | 4 | 4 | 4 | Natural Gas Steam Turbine | 221 | 0 | 0 | [6 empty] | 0 | 0 |  |  | 0 | 0 |  |  |  |  | 3.006 | 0 |  |  |  |  | 1 | 5 | (ON) Once through No Cool Pond |  | ON | Open | Brackish | Surface | Hudson River | Hudson River | OP | 9 | 1967 | 9 | 1967 | OP | 3 | 1987 | 3 | 1987 | OP | 9 | 1967 | 9 | 1967 | N | NG | ST | N/A | IPP Non-CHP | 1 | 1 | 1 | 1 | Simple
58971 | NY | 2480 | Danskammer Generating Station | 2015 | 3 | 4 | 4 | 4 | Natural Gas Steam Turbine | 221 | 1629 | 1563 | [6 empty] | 20458 | 20458 |  |  | 0 | 20458 |  |  |  |  | 342.75 | 0 | 219290 | 0 | 16754 | 0 | 114 | 5 | (ON) Once through No Cool Pond |  | ON | Open | Brackish | Surface | Hudson River | Hudson River | OP | 9 | 1967 | 9 | 1967 | OP | 3 | 1987 | 3 | 1987 | OP | 9 | 1967 | 9 | 1967 | N | NG | ST | N/A | IPP Non-CHP | 1 | 1 | 1 | 1 | Simple
58971 | NY | 2480 | Danskammer Generating Station | 2015 | 4 | 4 | 4 | 4 | Natural Gas Steam Turbine | 221 | 1672 | 1639 | [6 empty] | 19259 | 19259 |  |  | 0 | 19259 |  |  |  |  | 269.15 | 0 | 164216 | 0 | 13975 | 0 | 90 | 5 | (ON) Once through No Cool Pond |  | ON | Open | Brackish | Surface | Hudson River | Hudson River | OP | 9 | 1967 | 9 | 1967 | OP | 3 | 1987 | 3 | 1987 | OP | 9 | 1967 | 9 | 1967 | N | NG | ST | N/A | IPP Non-CHP | 1 | 1 | 1 | 1 | Simple
58971 | NY | 2480 | Danskammer Generating Station | 2015 | 5 | 4 | 4 | 4 | Natural Gas Steam Turbine | 221 | 1618 | 1565 | [6 empty] | 19150 | 19150 |  |  | 0 | 19150 |  |  |  |  | 267.5 | 0 | 170927 | 0 | 13969 | 0 | 89 | 5 | (ON) Once through No Cool Pond |  | ON | Open | Brackish | Surface | Hudson River | Hudson River | OP | 9 | 1967 | 9 | 1967 | OP | 3 | 1987 | 3 | 1987 | OP | 9 | 1967 | 9 | 1967 | N | NG | ST | N/A | IPP Non-CHP | 1 | 1 | 1 | 1 | Simple
58971 | NY | 2480 | Danskammer Generating Station | 2015 | 6 | 4 | 4 | 4 | Natural Gas Steam Turbine | 221 | 4956 | 4818 | [6 empty] | 58217 | 58217 |  |  | 0 | 58217 |  |  |  |  | 595.35 | 0 | 123568 | 0 | 10226 | 0 | 198 | 5 | (ON) Once through No Cool Pond |  | ON | Open | Brackish | Surface | Hudson River | Hudson River | OP | 9 | 1967 | 9 | 1967 | OP | 3 | 1987 | 3 | 1987 | OP | 9 | 1967 | 9 | 1967 | N | NG | ST | N/A | IPP Non-CHP | 1 | 1 | 1 | 1 | Simple
58971 | NY | 2480 | Danskammer Generating Station | 2015 | 7 | 4 | 4 | 4 | Natural Gas Steam Turbine | 221 | 0 | 0 | [6 empty] | 0 | 0 |  |  | 0 | 0 | [10 empty] | 0 | 5 | (ON) Once through No Cool Pond |  | ON | Open | Brackish | Surface | Hudson River | Hudson River | OP | 9 | 1967 | 9 | 1967 | OP | 3 | 1987 | 3 | 1987 | OP | 9 | 1967 | 9 | 1967 | N | NG | ST | N/A | IPP Non-CHP | 1 | 1 | 1 | 1 | Simple
58971 | NY | 2480 | Danskammer Generating Station | 2015 | 8 | 4 | 4 | 4 | Natural Gas Steam Turbine | 221 | 0 | [7 empty] | 0 | 0 |  |  | 0 | 0 |  |  |  |  | 7.45 | 0 |  |  |  |  | 2 | 5 | (ON) Once through No Cool Pond |  | ON | Open | Brackish | Surface | Hudson River | Hudson River | OP | 9 | 1967 | 9 | 1967 | OP | 3 | 1987 | 3 | 1987 | OP | 9 | 1967 | 9 | 1967 | N | NG | ST | N/A | IPP Non-CHP | 1 | 1 | 1 | 1 | Simple
58971 | NY | 2480 | Danskammer Generating Station | 2015 | 9 | 4 | 4 | 4 | Natural Gas Steam Turbine | 221 | 1834 | 1788 | [6 empty] | 22669 | 22669 |  |  | 0 | 22669 |  |  |  |  | 435.35 | 0 | 243484 | 0 | 19205 | 0 | 145 | 5 | (ON) Once through No Cool Pond |  | ON | Open | Brackish | Surface | Hudson River | Hudson River | OP | 9 | 1967 | 9 | 1967 | OP | 3 | 1987 | 3 | 1987 | OP | 9 | 1967 | 9 | 1967 | N | NG | ST | N/A | IPP Non-CHP | 1 | 1 | 1 | 1 | Simple
58971 | NY | 2480 | Danskammer Generating Station | 2015 | 10 | 4 | 4 | 4 | Natural Gas Steam Turbine | 221 | 0 | 0 | [6 empty] | 0 | 0 |  |  | 0 | 0 | [10 empty] | 0 | 5 | (ON) Once through No Cool Pond |  | ON | Open | Brackish | Surface | Hudson River | Hudson River | OP | 9 | 1967 | 9 | 1967 | OP | 3 | 1987 | 3 | 1987 | OP | 9 | 1967 | 9 | 1967 | N | NG | ST | N/A | IPP Non-CHP | 1 | 1 | 1 | 1 | Simple
58971 | NY | 2480 | Danskammer Generating Station | 2015 | 11 | 4 | 4 | 4 | Natural Gas Steam Turbine | 221 | 0 | 0 | [6 empty] | 0 | 0 |  |  | 0 | 0 | [10 empty] | 0 | 5 | (ON) Once through No Cool Pond |  | ON | Open | Brackish | Surface | Hudson River | Hudson River | OP | 9 | 1967 | 9 | 1967 | OP | 3 | 1987 | 3 | 1987 | OP | 9 | 1967 | 9 | 1967 | N | NG | ST | N/A | IPP Non-CHP | 1 | 1 | 1 | 1 | Simple
58971 | NY | 2480 | Danskammer Generating Station | 2015 | 12 | 4 | 4 | 4 | Natural Gas Steam Turbine | 221 | 0 | 0 | [6 empty] | 0 | 0 |  |  | 0 | 0 | [10 empty] | 0 | 5 | (ON) Once through No Cool Pond |  | ON | Open | Brackish | Surface | Hudson River | Hudson River | OP | 9 | 1967 | 9 | 1967 | OP | 3 | 1987 | 3 | 1987 | OP | 9 | 1967 | 9 | 1967 | N | NG | ST | N/A | IPP Non-CHP | 1 | 1 | 1 | 1 | Simple
13192 | NY | 2490 | Arthur Kill Generating Station | 2015 | 1 | 2 | 20 | 2 | Natural Gas Steam Turbine | 338 | 14857 | 12425 | [6 empty] | 137623 | 137623 |  |  |  | 137623 |  |  |  |  | 3779 | 0 | 304145 | 0 | 27459 | 0 | 242 | 25 | (ON) Once through No Cool Pond |  | ON | Open | Brackish | Surface | Arthur Kill | Arthur Kill | OP | 9 | 1959 | 9 | 1959 | OP | 6 | 1959 | 6 | 1959 | OP | 12 | 1959 | 12 | 1959 | N | NG | ST | N/A | IPP Non-CHP | 1 | 1 | 1 | 1 | Simple
13192 | NY | 2490 | Arthur Kill Generating Station | 2015 | 2 | 2 | 20 | 2 | Natural Gas Steam Turbine | 338 | 8601 | 7231 | [6 empty] | 96884 | 96884 |  |  |  | 96884 |  |  |  |  | 2404 | 0 | 332457 | 0 | 24813 | 0 | 154 | 25 | (ON) Once through No Cool Pond |  | ON | Open | Brackish | Surface | Arthur Kill | Arthur Kill | OP | 9 | 1959 | 9 | 1959 | OP | 6 | 1959 | 6 | 1959 | OP | 12 | 1959 | 12 | 1959 | N | NG | ST | N/A | IPP Non-CHP | 1 | 1 | 1 | 1 | Simple
13192 | NY | 2490 | Arthur Kill Generating Station | 2015 | 3 | 2 | 20 | 2 | Natural Gas Steam Turbine | 338 | 57816 | 53720 | [6 empty] | 608676 | 608676 |  |  |  | 608676 |  |  |  |  | 6655 | 0 | 123883 | 0 | 10934 | 0 | 427 | 25 | (ON) Once through No Cool Pond |  | ON | Open | Brackish | Surface | Arthur Kill | Arthur Kill | OP | 9 | 1959 | 9 | 1959 | OP | 6 | 1959 | 6 | 1959 | OP | 12 | 1959 | 12 | 1959 | N | NG | ST | N/A | IPP Non-CHP | 1 | 1 | 1 | 1 | Simple
13192 | NY | 2490 | Arthur Kill Generating Station | 2015 | 4 | 2 | 20 | 2 | Natural Gas Steam Turbine | 338 | 63037 | 57795 | [6 empty] | 672397 | 672397 |  |  |  | 672397 |  |  |  |  | 10264 | 0 | 177593 | 0 | 15265 | 0 | 658 | 25 | (ON) Once through No Cool Pond |  | ON | Open | Brackish | Surface | Arthur Kill | Arthur Kill | OP | 9 | 1959 | 9 | 1959 | OP | 6 | 1959 | 6 | 1959 | OP | 12 | 1959 | 12 | 1959 | N | NG | ST | N/A | IPP Non-CHP | 1 | 1 | 1 | 1 | Simple
13192 | NY | 2490 | Arthur Kill Generating Station | 2015 | 5 | 2 | 20 | 2 | Natural Gas Steam Turbine | 338 | 94746 | 88452 | [6 empty] | 1012697 | 1012697 |  |  |  | 1012697 |  |  |  |  | 11528 | 0 | 130331 | 0 | 11383 | 0 | 739 | 25 | (ON) Once through No Cool Pond |  | ON | Open | Brackish | Surface | Arthur Kill | Arthur Kill | OP | 9 | 1959 | 9 | 1959 | OP | 6 | 1959 | 6 | 1959 | OP | 12 | 1959 | 12 | 1959 | N | NG | ST | N/A | IPP Non-CHP | 1 | 1 | 1 | 1 | Simple
13192 | NY | 2490 | Arthur Kill Generating Station | 2015 | 6 | 2 | 20 | 2 | Natural Gas Steam Turbine | 338 | 102001 | 95831 | [6 empty] | 1077861 | 1077861 |  |  |  | 1077861 |  |  |  |  | 11016 | 0 | 114952 | 0 | 10220 | 0 | 706 | 25 | (ON) Once through No Cool Pond |  | ON | Open | Brackish | Surface | Arthur Kill | Arthur Kill | OP | 9 | 1959 | 9 | 1959 | OP | 6 | 1959 | 6 | 1959 | OP | 12 | 1959 | 12 | 1959 | N | NG | ST | N/A | IPP Non-CHP | 1 | 1 | 1 | 1 | Simple
13192 | NY | 2490 | Arthur Kill Generating Station | 2015 | 7 | 2 | 20 | 2 | Natural Gas Steam Turbine | 338 | 74368 | 69242 | [6 empty] | 794048 | 794048 |  |  |  | 794048 |  |  |  |  | 8878 | 0 | 128217 | 0 | 11181 | 0 | 569 | 25 | (ON) Once through No Cool Pond |  | ON | Open | Brackish | Surface | Arthur Kill | Arthur Kill | OP | 9 | 1959 | 9 | 1959 | OP | 6 | 1959 | 6 | 1959 | OP | 12 | 1959 | 12 | 1959 | N | NG | ST | N/A | IPP Non-CHP | 1 | 1 | 1 | 1 | Simple
13192 | NY | 2490 | Arthur Kill Generating Station | 2015 | 8 | 2 | 20 | 2 | Natural Gas Steam Turbine | 338 | 87331 | 81848 | [6 empty] | 939571 | 939571 |  |  |  | 939571 |  |  |  |  | 9649 | 0 | 117889 | 0 | 10270 | 0 | 619 | 25 | (ON) Once through No Cool Pond |  | ON | Open | Brackish | Surface | Arthur Kill | Arthur Kill | OP | 9 | 1959 | 9 | 1959 | OP | 6 | 1959 | 6 | 1959 | OP | 12 | 1959 | 12 | 1959 | N | NG | ST | N/A | IPP Non-CHP | 1 | 1 | 1 | 1 | Simple
13192 | NY | 2490 | Arthur Kill Generating Station | 2015 | 9 | 2 | 20 | 2 | Natural Gas Steam Turbine | 338 | 124952 | 118716 | [6 empty] | 1297937 | 1297937 |  |  |  | 1297937 |  |  |  |  | 10346 | 0 | 87149 | 0 | 7971 | 0 | 663 | 25 | (ON) Once through No Cool Pond |  | ON | Open | Brackish | Surface | Arthur Kill | Arthur Kill | OP | 9 | 1959 | 9 | 1959 | OP | 6 | 1959 | 6 | 1959 | OP | 12 | 1959 | 12 | 1959 | N | NG | ST | N/A | IPP Non-CHP | 1 | 1 | 1 | 1 | Simple
13192 | NY | 2490 | Arthur Kill Generating Station | 2015 | 10 | 2 | 20 | 2 | Natural Gas Steam Turbine | 338 | 88461 | 82634 | [6 empty] | 939627 | 939627 |  |  |  | 939627 |  |  |  |  | 10700 | 0 | 129487 | 0 | 11387 | 0 | 686 | 25 | (ON) Once through No Cool Pond |  | ON | Open | Brackish | Surface | Arthur Kill | Arthur Kill | OP | 9 | 1959 | 9 | 1959 | OP | 6 | 1959 | 6 | 1959 | OP | 12 | 1959 | 12 | 1959 | N | NG | ST | N/A | IPP Non-CHP | 1 | 1 | 1 | 1 | Simple
13192 | NY | 2490 | Arthur Kill Generating Station | 2015 | 11 | 2 | 20 | 2 | Natural Gas Steam Turbine | 338 | 16192 | 14126 | [6 empty] | 190410 | 190410 |  |  |  | 190410 |  |  |  |  | 4565 | 0 | 323163 | 0 | 23975 | 0 | 293 | 25 | (ON) Once through No Cool Pond |  | ON | Open | Brackish | Surface | Arthur Kill | Arthur Kill | OP | 9 | 1959 | 9 | 1959 | OP | 6 | 1959 | 6 | 1959 | OP | 12 | 1959 | 12 | 1959 | N | NG | ST | N/A | IPP Non-CHP | 1 | 1 | 1 | 1 | Simple
13192 | NY | 2490 | Arthur Kill Generating Station | 2015 | 12 | 2 | 20 | 2 | Natural Gas Steam Turbine | 338 | 21486 | 19265 | [6 empty] | 235941 | 235941 |  |  |  | 235941 |  |  |  |  | 4317 | 0 | 224085 | 0 | 18297 | 0 | 277 | 25 | (ON) Once through No Cool Pond |  | ON | Open | Brackish | Surface | Arthur Kill | Arthur Kill | OP | 9 | 1959 | 9 | 1959 | OP | 6 | 1959 | 6 | 1959 | OP | 12 | 1959 | 12 | 1959 | N | NG | ST | N/A | IPP Non-CHP | 1 | 1 | 1 | 1 | Simple
13192 | NY | 2490 | Arthur Kill Generating Station | 2015 | 1 | 3 | 30 | 3 | Natural Gas Steam Turbine | 508 | 28789 | 26905 | [6 empty] | 328396 | 328396 |  |  |  | 328396 |  |  |  |  | 3339 | 0 | 124103 | 0 | 10168 | 0 | 237 | 25 | (ON) Once through No Cool Pond |  | ON | Open | Brackish | Surface | Arthur Kill | Arthur Kill | OP | 6 | 1969 | 6 | 1969 | OP | 1 | 1969 | 1 | 1969 | OP | 12 | 1969 | 12 | 1969 | N | NG | ST | N/A | IPP Non-CHP | 1 | 1 | 1 | 1 | Simple
13192 | NY | 2490 | Arthur Kill Generating Station | 2015 | 2 | 3 | 30 | 3 | Natural Gas Steam Turbine | 508 | 17168 | 15376 | [6 empty] | 194629 | 194629 |  |  |  | 194629 |  |  |  |  | 3307 | 0 | 215075 | 0 | 16991 | 0 | 234 | 25 | (ON) Once through No Cool Pond |  | ON | Open | Brackish | Surface | Arthur Kill | Arthur Kill | OP | 6 | 1969 | 6 | 1969 | OP | 1 | 1969 | 1 | 1969 | OP | 12 | 1969 | 12 | 1969 | N | NG | ST | N/A | IPP Non-CHP | 1 | 1 | 1 | 1 | Simple
13192 | NY | 2490 | Arthur Kill Generating Station | 2015 | 3 | 3 | 30 | 3 | Natural Gas Steam Turbine | 508 | 18308 | 17046 | [6 empty] | 189943 | 189943 |  |  |  | 189943 |  |  |  |  | 2222 | 0 | 130353 | 0 | 11698 | 0 | 158 | 25 | (ON) Once through No Cool Pond |  | ON | Open | Brackish | Surface | Arthur Kill | Arthur Kill | OP | 6 | 1969 | 6 | 1969 | OP | 1 | 1969 | 1 | 1969 | OP | 12 | 1969 | 12 | 1969 | N | NG | ST | N/A | IPP Non-CHP | 1 | 1 | 1 | 1 | Simple
13192 | NY | 2490 | Arthur Kill Generating Station | 2015 | 4 | 3 | 30 | 3 | Natural Gas Steam Turbine | 508 | 4818 | 4112 | [6 empty] | 52344 | 52344 |  |  |  | 52344 |  |  |  |  | 877 | 0 | 213278 | 0 | 16754 | 0 | 62 | 25 | (ON) Once through No Cool Pond |  | ON | Open | Brackish | Surface | Arthur Kill | Arthur Kill | OP | 6 | 1969 | 6 | 1969 | OP | 1 | 1969 | 1 | 1969 | OP | 12 | 1969 | 12 | 1969 | N | NG | ST | N/A | IPP Non-CHP | 1 | 1 | 1 | 1 | Simple
13192 | NY | 2490 | Arthur Kill Generating Station | 2015 | 5 | 3 | 30 | 3 | Natural Gas Steam Turbine | 508 | 29059 | 27535 | [6 empty] | 277830 | 277830 |  |  |  | 277830 |  |  |  |  | 3436 | 0 | 124787 | 0 | 12367 | 0 | 244 | 25 | (ON) Once through No Cool Pond |  | ON | Open | Brackish | Surface | Arthur Kill | Arthur Kill | OP | 6 | 1969 | 6 | 1969 | OP | 1 | 1969 | 1 | 1969 | OP | 12 | 1969 | 12 | 1969 | N | NG | ST | N/A | IPP Non-CHP | 1 | 1 | 1 | 1 | Simple
13192 | NY | 2490 | Arthur Kill Generating Station | 2015 | 6 | 3 | 30 | 3 | Natural Gas Steam Turbine | 508 | 21847 | 20487 | [6 empty] | 211211 | 211211 |  |  |  | 211211 |  |  |  |  | 2646 | 0 | 129155 | 0 | 12528 | 0 | 188 | 25 | (ON) Once through No Cool Pond |  | ON | Open | Brackish | Surface | Arthur Kill | Arthur Kill | OP | 6 | 1969 | 6 | 1969 | OP | 1 | 1969 | 1 | 1969 | OP | 12 | 1969 | 12 | 1969 | N | NG | ST | N/A | IPP Non-CHP | 1 | 1 | 1 | 1 | Simple
13192 | NY | 2490 | Arthur Kill Generating Station | 2015 | 7 | 3 | 30 | 3 | Natural Gas Steam Turbine | 508 | 76753 | 73855 | [6 empty] | 779263 | 779263 |  |  |  | 779263 |  |  |  |  | 5875 | 0 | 79548 | 0 | 7539 | 0 | 417 | 25 | (ON) Once through No Cool Pond |  | ON | Open | Brackish | Surface | Arthur Kill | Arthur Kill | OP | 6 | 1969 | 6 | 1969 | OP | 1 | 1969 | 1 | 1969 | OP | 12 | 1969 | 12 | 1969 | N | NG | ST | N/A | IPP Non-CHP | 1 | 1 | 1 | 1 | Simple
13192 | NY | 2490 | Arthur Kill Generating Station | 2015 | 8 | 3 | 30 | 3 | Natural Gas Steam Turbine | 508 | 62618 | 59522 | [6 empty] | 683737 | 683737 |  |  |  | 683737 |  |  |  |  | 6617 | 0 | 111169 | 0 | 9678 | 0 | 469 | 25 | (ON) Once through No Cool Pond |  | ON | Open | Brackish | Surface | Arthur Kill | Arthur Kill | OP | 6 | 1969 | 6 | 1969 | OP | 1 | 1969 | 1 | 1969 | OP | 12 | 1969 | 12 | 1969 | N | NG | ST | N/A | IPP Non-CHP | 1 | 1 | 1 | 1 | Simple
13192 | NY | 2490 | Arthur Kill Generating Station | 2015 | 9 | 3 | 30 | 3 | Natural Gas Steam Turbine | 508 | 81870 | 78721 | [6 empty] | 807585 | 807585 |  |  |  | 807585 |  |  |  |  | 6529 | 0 | 82938 | 0 | 8085 | 0 | 463 | 25 | (ON) Once through No Cool Pond |  | ON | Open | Brackish | Surface | Arthur Kill | Arthur Kill | OP | 6 | 1969 | 6 | 1969 | OP | 1 | 1969 | 1 | 1969 | OP | 12 | 1969 | 12 | 1969 | N | NG | ST | N/A | IPP Non-CHP | 1 | 1 | 1 | 1 | Simple
13192 | NY | 2490 | Arthur Kill Generating Station | 2015 | 10 | 3 | 30 | 3 | Natural Gas Steam Turbine | 508 | 11153 | 9918 | [6 empty] | 112816 | 112816 |  |  |  | 112816 |  |  |  |  | 2865 | 0 | 288869 | 0 | 25395 | 0 | 203 | 25 | (ON) Once through No Cool Pond |  | ON | Open | Brackish | Surface | Arthur Kill | Arthur Kill | OP | 6 | 1969 | 6 | 1969 | OP | 1 | 1969 | 1 | 1969 | OP | 12 | 1969 | 12 | 1969 | N | NG | ST | N/A | IPP Non-CHP | 1 | 1 | 1 | 1 | Simple
13192 | NY | 2490 | Arthur Kill Generating Station | 2015 | 11 | 3 | 30 | 3 | Natural Gas Steam Turbine | 508 | 11147 | 9967 | [6 empty] | 99246 | 99246 |  |  |  | 99246 |  |  |  |  | 1746 | 0 | 175178 | 0 | 17593 | 0 | 124 | 25 | (ON) Once through No Cool Pond |  | ON | Open | Brackish | Surface | Arthur Kill | Arthur Kill | OP | 6 | 1969 | 6 | 1969 | OP | 1 | 1969 | 1 | 1969 | OP | 12 | 1969 | 12 | 1969 | N | NG | ST | N/A | IPP Non-CHP | 1 | 1 | 1 | 1 | Simple
13192 | NY | 2490 | Arthur Kill Generating Station | 2015 | 12 | 3 | 30 | 3 | Natural Gas Steam Turbine | 508 | 6364 | 5544 | [6 empty] | 69610 | 69610 |  |  |  | 69610 |  |  |  |  | 783 | 0 | 141234 | 0 | 11248 | 0 | 56 | 25 | (ON) Once through No Cool Pond |  | ON | Open | Brackish | Surface | Arthur Kill | Arthur Kill | OP | 6 | 1969 | 6 | 1969 | OP | 1 | 1969 | 1 | 1969 | OP | 12 | 1969 | 12 | 1969 | N | NG | ST | N/A | IPP Non-CHP | 1 | 1 | 1 | 1 | Simple
4226 | NY | 2493 | East River | 2015 | 1 | 6 | 60 | 6 | Natural Gas Steam Turbine | 141.7 | 54627 | 53026 | [6 empty] | 687961 | 687961 |  |  |  | 561381 | 126580 |  |  |  | 5285.376 | 0 | 99675 | 0 | 7683 | 0 | 744 | 25 | (ON) Once through No Cool Pond |  | ON | Open | Fresh | Surface | East River | East River | OP | 11 | 1951 | 11 | 1951 | OP | 12 | 1951 | 12 | 1951 | OP | 12 | 1951 | 12 | 1951 | Y | NG | ST | N/A | Electric Utility | 1 | 1 | 1 | 1 | Simple
4226 | NY | 2493 | East River | 2015 | 2 | 6 | 60 | 6 | Natural Gas Steam Turbine | 141.7 | 45135 | 42847 | [6 empty] | 742161 | 742161 |  |  |  | 321410 | 420751 |  |  |  | 4773.888 | 0 | 111417 | 0 | 6432 | 0 | 672 | 25 | (ON) Once through No Cool Pond |  | ON | Open | Fresh | Surface | East River | East River | OP | 11 | 1951 | 11 | 1951 | OP | 12 | 1951 | 12 | 1951 | OP | 12 | 1951 | 12 | 1951 | Y | NG | ST | N/A | Electric Utility | 1 | 1 | 1 | 1 | Simple
4226 | NY | 2493 | East River | 2015 | 3 | 6 | 60 | 6 | Natural Gas Steam Turbine | 141.7 | 43710 | 41868 | [6 empty] | 535473 | 535473 |  |  |  | 535473 | 0 |  |  |  | 5285.376 | 0 | 126239 | 0 | 9870 | 0 | 744 | 25 | (ON) Once through No Cool Pond |  | ON | Open | Fresh | Surface | East River | East River | OP | 11 | 1951 | 11 | 1951 | OP | 12 | 1951 | 12 | 1951 | OP | 12 | 1951 | 12 | 1951 | Y | NG | ST | N/A | Electric Utility | 1 | 1 | 1 | 1 | Simple
4226 | NY | 2493 | East River | 2015 | 4 | 6 | 60 | 6 | Natural Gas Steam Turbine | 141.7 | 55216 | 53421 | [6 empty] | 638483 | 638483 |  |  |  | 623205 | 15278 |  |  |  | 5114.88 | 0 | 95747 | 0 | 8011 | 0 | 720 | 25 | (ON) Once through No Cool Pond |  | ON | Open | Fresh | Surface | East River | East River | OP | 11 | 1951 | 11 | 1951 | OP | 12 | 1951 | 12 | 1951 | OP | 12 | 1951 | 12 | 1951 | Y | NG | ST | N/A | Electric Utility | 1 | 1 | 1 | 1 | Simple
4226 | NY | 2493 | East River | 2015 | 5 | 6 | 60 | 6 | Natural Gas Steam Turbine | 141.7 | 23953 | 23144 | [6 empty] | 308041 | 308041 |  |  |  | 308041 | 0 |  |  |  | 3158.664 | 0 | 136479 | 0 | 10254 | 0 | 450 | 25 | (ON) Once through No Cool Pond |  | ON | Open | Fresh | Surface | East River | East River | OP | 11 | 1951 | 11 | 1951 | OP | 12 | 1951 | 12 | 1951 | OP | 12 | 1951 | 12 | 1951 | Y | NG | ST | N/A | Electric Utility | 1 | 1 | 1 | 1 | Simple
4226 | NY | 2493 | East River | 2015 | 6 | 6 | 60 | 6 | Natural Gas Steam Turbine | 141.7 | 50785 | 49057 | [6 empty] | 625267 | 625267 |  |  |  | 616297 | 8970 |  |  |  | 4788.096 | 0 | 97603 | 0 | 7658 | 0 | 674 | 25 | (ON) Once through No Cool Pond |  | ON | Open | Fresh | Surface | East River | East River | OP | 11 | 1951 | 11 | 1951 | OP | 12 | 1951 | 12 | 1951 | OP | 12 | 1951 | 12 | 1951 | Y | NG | ST | N/A | Electric Utility | 1 | 1 | 1 | 1 | Simple
4226 | NY | 2493 | East River | 2015 | 7 | 6 | 60 | 6 | Natural Gas Steam Turbine | 141.7 | 56330 | 54501 | [6 empty] | 723721 | 723721 |  |  |  | 723721 | 0 |  |  |  | 5285.376 | 0 | 96978 | 0 | 7303 | 0 | 744 | 25 | (ON) Once through No Cool Pond |  | ON | Open | Fresh | Surface | East River | East River | OP | 11 | 1951 | 11 | 1951 | OP | 12 | 1951 | 12 | 1951 | OP | 12 | 1951 | 12 | 1951 | Y | NG | ST | N/A | Electric Utility | 1 | 1 | 1 | 1 | Simple
4226 | NY | 2493 | East River | 2015 | 8 | 6 | 60 | 6 | Natural Gas Steam Turbine | 141.7 | 56526 | 54341 | [6 empty] | 703890 | 703890 |  |  |  | 703890 | 0 |  |  |  | 5285.376 | 0 | 97263 | 0 | 7509 | 0 | 744 | 25 | (ON) Once through No Cool Pond |  | ON | Open | Fresh | Surface | East River | East River | OP | 11 | 1951 | 11 | 1951 | OP | 12 | 1951 | 12 | 1951 | OP | 12 | 1951 | 12 | 1951 | Y | NG | ST | N/A | Electric Utility | 1 | 1 | 1 | 1 | Simple
4226 | NY | 2493 | East River | 2015 | 9 | 6 | 60 | 6 | Natural Gas Steam Turbine | 141.7 | 54912 | 52958 | [6 empty] | 694336 | 694336 |  |  |  | 694336 | 0 |  |  |  | 5114.88 | 0 | 96584 | 0 | 7367 | 0 | 720 | 25 | (ON) Once through No Cool Pond |  | ON | Open | Fresh | Surface | East River | East River | OP | 11 | 1951 | 11 | 1951 | OP | 12 | 1951 | 12 | 1951 | OP | 12 | 1951 | 12 | 1951 | Y | NG | ST | N/A | Electric Utility | 1 | 1 | 1 | 1 | Simple
4226 | NY | 2493 | East River | 2015 | 10 | 6 | 60 | 6 | Natural Gas Steam Turbine | 141.7 | 23880 | 23074 | [6 empty] | 295063 | 295063 |  |  |  | 295063 | 0 |  |  |  | 3599.004 | 0 | 155977 | 0 | 12197 | 0 | 507 | 25 | (ON) Once through No Cool Pond |  | ON | Open | Fresh | Surface | East River | East River | OP | 11 | 1951 | 11 | 1951 | OP | 12 | 1951 | 12 | 1951 | OP | 12 | 1951 | 12 | 1951 | Y | NG | ST | N/A | Electric Utility | 1 | 1 | 1 | 1 | Simple
4226 | NY | 2493 | East River | 2015 | 11 | 6 | 60 | 6 | Natural Gas Steam Turbine | 141.7 | 55019 | 53197 | [6 empty] | 687345 | 687345 |  |  |  | 687345 | 0 |  |  |  | 5114.88 | 0 | 96150 | 0 | 7441 | 0 | 720 | 25 | (ON) Once through No Cool Pond |  | ON | Open | Fresh | Surface | East River | East River | OP | 11 | 1951 | 11 | 1951 | OP | 12 | 1951 | 12 | 1951 | OP | 12 | 1951 | 12 | 1951 | Y | NG | ST | N/A | Electric Utility | 1 | 1 | 1 | 1 | Simple
4226 | NY | 2493 | East River | 2015 | 12 | 6 | 60 | 6 | Natural Gas Steam Turbine | 141.7 | 58059 | 56572 | [6 empty] | 735184 | 735184 |  |  |  | 720548 | 14637 |  |  |  | 5385.376 | 0 | 95195 | 0 | 7325 | 0 | 744 | 25 | (ON) Once through No Cool Pond |  | ON | Open | Fresh | Surface | East River | East River | OP | 11 | 1951 | 11 | 1951 | OP | 12 | 1951 | 12 | 1951 | OP | 12 | 1951 | 12 | 1951 | Y | NG | ST | N/A | Electric Utility | 1 | 1 | 1 | 1 | Simple
4226 | NY | 2493 | East River | 2015 | 1 | 7 | 70 | 7 | Natural Gas Steam Turbine | 184.9 | 0 | 0 | [6 empty] | 90990 | 90990 |  |  |  | 0 | 90990 |  |  |  | 0 | 0 |  |  | 0 | 0 | 0 | 25 | (ON) Once through No Cool Pond |  | ON | Open | Fresh | Surface | East River | East River | OP | 6 | 1955 | 6 | 1955 | OP | 12 | 1955 | 12 | 1955 | OP | 12 | 1955 | 12 | 1955 | N | NG | ST | N/A | Electric Utility | 1 | 1 | 1 | 1 | Simple
4226 | NY | 2493 | East River | 2015 | 2 | 7 | 70 | 7 | Natural Gas Steam Turbine | 184.9 | 0 | 0 | [6 empty] | 197760 | 197760 |  |  |  | 0 | 197760 |  |  |  | 0 | 0 |  |  | 0 | 0 | 0 | 25 | (ON) Once through No Cool Pond |  | ON | Open | Fresh | Surface | East River | East River | OP | 6 | 1955 | 6 | 1955 | OP | 12 | 1955 | 12 | 1955 | OP | 12 | 1955 | 12 | 1955 | N | NG | ST | N/A | Electric Utility | 1 | 1 | 1 | 1 | Simple
4226 | NY | 2493 | East River | 2015 | 3 | 7 | 70 | 7 | Natural Gas Steam Turbine | 184.9 | 0 | 0 | [6 empty] | 33788 | 33788 |  |  |  | 0 | 33788 |  |  |  | 834.24 | 0 |  |  | 24691 | 0 | 158 | 25 | (ON) Once through No Cool Pond |  | ON | Open | Fresh | Surface | East River | East River | OP | 6 | 1955 | 6 | 1955 | OP | 12 | 1955 | 12 | 1955 | OP | 12 | 1955 | 12 | 1955 | N | NG | ST | N/A | Electric Utility | 1 | 1 | 1 | 1 | Simple
4226 | NY | 2493 | East River | 2015 | 4 | 7 | 70 | 7 | Natural Gas Steam Turbine | 184.9 | 0 | 0 | [6 empty] | 0 | 0 |  |  |  | 0 | 0 |  |  |  | 1238.16 | 0 |  |  |  |  | 235 | 25 | (ON) Once through No Cool Pond |  | ON | Open | Fresh | Surface | East River | East River | OP | 6 | 1955 | 6 | 1955 | OP | 12 | 1955 | 12 | 1955 | OP | 12 | 1955 | 12 | 1955 | N | NG | ST | N/A | Electric Utility | 1 | 1 | 1 | 1 | Simple
4226 | NY | 2493 | East River | 2015 | 5 | 7 | 70 | 7 | Natural Gas Steam Turbine | 184.9 | 8662 | 8027 | [6 empty] | 102138 | 102138 |  |  |  | 102138 | 0 |  |  |  | 902.52 | 0 | 112436 | 0 | 8836 | 0 | 109 | 25 | (ON) Once through No Cool Pond |  | ON | Open | Fresh | Surface | East River | East River | OP | 6 | 1955 | 6 | 1955 | OP | 12 | 1955 | 12 | 1955 | OP | 12 | 1955 | 12 | 1955 | N | NG | ST | N/A | Electric Utility | 1 | 1 | 1 | 1 | Simple
4226 | NY | 2493 | East River | 2015 | 6 | 7 | 70 | 7 | Natural Gas Steam Turbine | 184.9 | 7239 | 6371 | [6 empty] | 68759 | 68759 |  |  |  | 68759 | 0 |  |  |  | 2285.58 | 0 | 358747 | 0 | 33241 | 0 | 347 | 25 | (ON) Once through No Cool Pond |  | ON | Open | Fresh | Surface | East River | East River | OP | 6 | 1955 | 6 | 1955 | OP | 12 | 1955 | 12 | 1955 | OP | 12 | 1955 | 12 | 1955 | N | NG | ST | N/A | Electric Utility | 1 | 1 | 1 | 1 | Simple
4226 | NY | 2493 | East River | 2015 | 7 | 7 | 70 | 7 | Natural Gas Steam Turbine | 184.9 | 42017 | 39299 | [6 empty] | 461472 | 461472 |  |  |  | 446659 | 14814 |  |  |  | 5337.81 | 0 | 135826 | 0 | 11567 | 0 | 677 | 25 | (ON) Once through No Cool Pond |  | ON | Open | Fresh | Surface | East River | East River | OP | 6 | 1955 | 6 | 1955 | OP | 12 | 1955 | 12 | 1955 | OP | 12 | 1955 | 12 | 1955 | N | NG | ST | N/A | Electric Utility | 1 | 1 | 1 | 1 | Simple
4226 | NY | 2493 | East River | 2015 | 8 | 7 | 70 | 7 | Natural Gas Steam Turbine | 184.9 | 46428 | 42730 | [6 empty] | 491229 | 491229 |  |  |  | 481627 | 9602 |  |  |  | 5695.32 | 0 | 133286 | 0 | 11594 | 0 | 744 | 25 | (ON) Once through No Cool Pond |  | ON | Open | Fresh | Surface | East River | East River | OP | 6 | 1955 | 6 | 1955 | OP | 12 | 1955 | 12 | 1955 | OP | 12 | 1955 | 12 | 1955 | N | NG | ST | N/A | Electric Utility | 1 | 1 | 1 | 1 | Simple
4226 | NY | 2493 | East River | 2015 | 9 | 7 | 70 | 7 | Natural Gas Steam Turbine | 184.9 | 18780 | 17495 | [6 empty] | 197467 | 197467 |  |  |  | 191183 | 6284 |  |  |  | 3269.76 | 0 | 186897 | 0 | 16559 | 0 | 430 | 25 | (ON) Once through No Cool Pond |  | ON | Open | Fresh | Surface | East River | East River | OP | 6 | 1955 | 6 | 1955 | OP | 12 | 1955 | 12 | 1955 | OP | 12 | 1955 | 12 | 1955 | N | NG | ST | N/A | Electric Utility | 1 | 1 | 1 | 1 | Simple
4226 | NY | 2493 | East River | 2015 | 10 | 7 | 70 | 7 | Natural Gas Steam Turbine | 184.9 | 0 | 0 | [6 empty] | 0 | 0 |  |  |  | 0 | 0 |  |  |  | 0 | 0 |  |  |  |  | 0 | 25 | (ON) Once through No Cool Pond |  | ON | Open | Fresh | Surface | East River | East River | OP | 6 | 1955 | 6 | 1955 | OP | 12 | 1955 | 12 | 1955 | OP | 12 | 1955 | 12 | 1955 | N | NG | ST | N/A | Electric Utility | 1 | 1 | 1 | 1 | Simple
4226 | NY | 2493 | East River | 2015 | 11 | 7 | 70 | 7 | Natural Gas Steam Turbine | 184.9 | 0 | 0 | [6 empty] | 0 | 0 |  |  |  | 0 | 0 |  |  |  | 0 | 0 |  |  |  |  | 0 | 25 | (ON) Once through No Cool Pond |  | ON | Open | Fresh | Surface | East River | East River | OP | 6 | 1955 | 6 | 1955 | OP | 12 | 1955 | 12 | 1955 | OP | 12 | 1955 | 12 | 1955 | N | NG | ST | N/A | Electric Utility | 1 | 1 | 1 | 1 | Simple
4226 | NY | 2493 | East River | 2015 | 12 | 7 | 70 | 7 | Natural Gas Steam Turbine | 184.9 | 25281 | 23485 | [6 empty] | 286532 | 286532 |  |  |  | 258396 | 28136 |  |  |  | 4669.92 | 0 | 198847 | 0 | 16298 | 0 | 564 | 25 | (ON) Once through No Cool Pond |  | ON | Open | Fresh | Surface | East River | East River | OP | 6 | 1955 | 6 | 1955 | OP | 12 | 1955 | 12 | 1955 | OP | 12 | 1955 | 12 | 1955 | N | NG | ST | N/A | Electric Utility | 1 | 1 | 1 | 1 | Simple
6027 | NY | 2497 | Indian Point 2 | 2015 | 1 | 2 | NSS2 | CW | Nuclear | 1020 | 792075 | 769140 | [16 empty] | 37088.34 | 0 | 48221 | 0 |  |  | 744 | 15 | (ON) Once through No Cool Pond |  | ON | Open | Brackish | Surface | HUDSON RIVER | HUDSON RIVER | OP | 8 | 1973 | 8 | 1973 | OP |  |  |  |  | OP | 9 | 1973 | 9 | 1973 | N | NUC | ST | N/A | IPP Non-CHP | 3 | 1 | 1 | 1 | Simple
6027 | NY | 2497 | Indian Point 2 | 2015 | 2 | 2 | NSS2 | CW | Nuclear | 1020 | 713813 | 693324 | [16 empty] | 30992.532 | 0 | 44701 | 0 |  |  | 672 | 15 | (ON) Once through No Cool Pond |  | ON | Open | Brackish | Surface | HUDSON RIVER | HUDSON RIVER | OP | 8 | 1973 | 8 | 1973 | OP |  |  |  |  | OP | 9 | 1973 | 9 | 1973 | N | NUC | ST | N/A | IPP Non-CHP | 3 | 1 | 1 | 1 | Simple
6027 | NY | 2497 | Indian Point 2 | 2015 | 3 | 2 | NSS2 | CW | Nuclear | 1020 | 789953 | 767523 | [16 empty] | 32374.624 | 0 | 42181 | 0 |  |  | 744 | 15 | (ON) Once through No Cool Pond |  | ON | Open | Brackish | Surface | HUDSON RIVER | HUDSON RIVER | OP | 8 | 1973 | 8 | 1973 | OP |  |  |  |  | OP | 9 | 1973 | 9 | 1973 | N | NUC | ST | N/A | IPP Non-CHP | 3 | 1 | 1 | 1 | Simple
6027 | NY | 2497 | Indian Point 2 | 2015 | 4 | 2 | NSS2 | CW | Nuclear | 1020 | 765370 | 743812 | [16 empty] | 31301.338 | 0 | 42082 | 0 |  |  | 720 | 15 | (ON) Once through No Cool Pond |  | ON | Open | Brackish | Surface | HUDSON RIVER | HUDSON RIVER | OP | 8 | 1973 | 8 | 1973 | OP |  |  |  |  | OP | 9 | 1973 | 9 | 1973 | N | NUC | ST | N/A | IPP Non-CHP | 3 | 1 | 1 | 1 | Simple
6027 | NY | 2497 | Indian Point 2 | 2015 | 5 | 2 | NSS2 | CW | Nuclear | 1020 | 783730 | 760285 | [16 empty] | 37366.939 | 0 | 49149 | 0 |  |  | 744 | 15 | (ON) Once through No Cool Pond |  | ON | Open | Brackish | Surface | HUDSON RIVER | HUDSON RIVER | OP | 8 | 1973 | 8 | 1973 | OP |  |  |  |  | OP | 9 | 1973 | 9 | 1973 | N | NUC | ST | N/A | IPP Non-CHP | 3 | 1 | 1 | 1 | Simple
6027 | NY | 2497 | Indian Point 2 | 2015 | 6 | 2 | NSS2 | CW | Nuclear | 1020 | 745699 | 722648 | [16 empty] | 36157.061 | 0 | 50034 | 0 |  |  | 720 | 15 | (ON) Once through No Cool Pond |  | ON | Open | Brackish | Surface | HUDSON RIVER | HUDSON RIVER | OP | 8 | 1973 | 8 | 1973 | OP |  |  |  |  | OP | 9 | 1973 | 9 | 1973 | N | NUC | ST | N/A | IPP Non-CHP | 3 | 1 | 1 | 1 | Simple
6027 | NY | 2497 | Indian Point 2 | 2015 | 7 | 2 | NSS2 | CW | Nuclear | 1020 | 762670 | 738755 | [16 empty] | 37388.678 | 0 | 50610 | 0 |  |  | 744 | 15 | (ON) Once through No Cool Pond |  | ON | Open | Brackish | Surface | HUDSON RIVER | HUDSON RIVER | OP | 8 | 1973 | 8 | 1973 | OP |  |  |  |  | OP | 9 | 1973 | 9 | 1973 | N | NUC | ST | N/A | IPP Non-CHP | 3 | 1 | 1 | 1 | Simple
6027 | NY | 2497 | Indian Point 2 | 2015 | 8 | 2 | NSS2 | CW | Nuclear | 1020 | 759392 | 735391 | [16 empty] | 37366.939 | 0 | 50812 | 0 |  |  | 744 | 15 | (ON) Once through No Cool Pond |  | ON | Open | Brackish | Surface | HUDSON RIVER | HUDSON RIVER | OP | 8 | 1973 | 8 | 1973 | OP |  |  |  |  | OP | 9 | 1973 | 9 | 1973 | N | NUC | ST | N/A | IPP Non-CHP | 3 | 1 | 1 | 1 | Simple
6027 | NY | 2497 | Indian Point 2 | 2015 | 9 | 2 | NSS2 | CW | Nuclear | 1020 | 740595 | 717495 | [16 empty] | 36204.408 | 0 | 50459 | 0 |  |  | 720 | 15 | (ON) Once through No Cool Pond |  | ON | Open | Brackish | Surface | HUDSON RIVER | HUDSON RIVER | OP | 8 | 1973 | 8 | 1973 | OP |  |  |  |  | OP | 9 | 1973 | 9 | 1973 | N | NUC | ST | N/A | IPP Non-CHP | 3 | 1 | 1 | 1 | Simple
6027 | NY | 2497 | Indian Point 2 | 2015 | 10 | 2 | NSS2 | CW | Nuclear | 1020 | 781185 | 757429 | [16 empty] | 37361.091 | 0 | 49326 | 0 |  |  | 744 | 15 | (ON) Once through No Cool Pond |  | ON | Open | Brackish | Surface | HUDSON RIVER | HUDSON RIVER | OP | 8 | 1973 | 8 | 1973 | OP |  |  |  |  | OP | 9 | 1973 | 9 | 1973 | N | NUC | ST | N/A | IPP Non-CHP | 3 | 1 | 1 | 1 | Simple
6027 | NY | 2497 | Indian Point 2 | 2015 | 11 | 2 | NSS2 | CW | Nuclear | 1020 | 759019 | 735726 | [16 empty] | 36047.592 | 0 | 48996 | 0 |  |  | 720 | 15 | (ON) Once through No Cool Pond |  | ON | Open | Brackish | Surface | HUDSON RIVER | HUDSON RIVER | OP | 8 | 1973 | 8 | 1973 | OP |  |  |  |  | OP | 9 | 1973 | 9 | 1973 | N | NUC | ST | N/A | IPP Non-CHP | 3 | 1 | 1 | 1 | Simple
6027 | NY | 2497 | Indian Point 2 | 2015 | 12 | 2 | NSS2 | CW | Nuclear | 1020 | 691879 | 670347 | [16 empty] | 37419.034 | 0 | 55820 | 0 |  |  | 744 | 15 | (ON) Once through No Cool Pond |  | ON | Open | Brackish | Surface | HUDSON RIVER | HUDSON RIVER | OP | 8 | 1973 | 8 | 1973 | OP |  |  |  |  | OP | 9 | 1973 | 9 | 1973 | N | NUC | ST | N/A | IPP Non-CHP | 3 | 1 | 1 | 1 | Simple
10023 | NY | 2500 | Ravenswood | 2015 | 1 | 1 | 10 | 1 | Natural Gas Steam Turbine | 365.2 | 0 | -485 | [6 empty] | 0 | 0 |  |  |  | 0 | 0 |  |  |  | 0 | 0 |  |  |  |  | 0 | 25 | (ON) Once through No Cool Pond |  | ON | Open | Brackish | Surface | East River | East River | OP | 2 | 1963 | 2 | 1963 | OP | 2 | 1963 | 2 | 1963 | OP | 2 | 1963 | 2 | 1963 | N | NG | ST | N/A | IPP Non-CHP | 1 | 1 | 1 | 1 | Simple
10023 | NY | 2500 | Ravenswood | 2015 | 2 | 1 | 10 | 1 | Natural Gas Steam Turbine | 365.2 | 25069 | 22983 | [6 empty] | 286236 | 286236 |  |  |  | 154460 | 131776 |  |  |  | 2068.134 | 0 | 89985 | 0 | 7225 | 0 | 229 | 25 | (ON) Once through No Cool Pond |  | ON | Open | Brackish | Surface | East River | East River | OP | 2 | 1963 | 2 | 1963 | OP | 2 | 1963 | 2 | 1963 | OP | 2 | 1963 | 2 | 1963 | N | NG | ST | N/A | IPP Non-CHP | 1 | 1 | 1 | 1 | Simple
10023 | NY | 2500 | Ravenswood | 2015 | 3 | 1 | 10 | 1 | Natural Gas Steam Turbine | 365.2 | 109788 | 105168 | [6 empty] | 1103748 | 1103748 |  |  |  | 1076394 | 27354 |  |  |  | 5311.765 | 0 | 50507 | 0 | 4812 | 0 | 568 | 25 | (ON) Once through No Cool Pond |  | ON | Open | Brackish | Surface | East River | East River | OP | 2 | 1963 | 2 | 1963 | OP | 2 | 1963 | 2 | 1963 | OP | 2 | 1963 | 2 | 1963 | N | NG | ST | N/A | IPP Non-CHP | 1 | 1 | 1 | 1 | Simple
10023 | NY | 2500 | Ravenswood | 2015 | 4 | 1 | 10 | 1 | Natural Gas Steam Turbine | 365.2 | 41160 | 39089 | [6 empty] | 419012 | 419012 |  |  |  | 419012 | 0 |  |  |  | 2225.143 | 0 | 56925 | 0 | 5310 | 0 | 259 | 25 | (ON) Once through No Cool Pond |  | ON | Open | Brackish | Surface | East River | East River | OP | 2 | 1963 | 2 | 1963 | OP | 2 | 1963 | 2 | 1963 | OP | 2 | 1963 | 2 | 1963 | N | NG | ST | N/A | IPP Non-CHP | 1 | 1 | 1 | 1 | Simple
10023 | NY | 2500 | Ravenswood | 2015 | 5 | 1 | 10 | 1 | Natural Gas Steam Turbine | 365.2 | 134937 | 129511 | [6 empty] | 1350301 | 1350301 |  |  |  | 1350301 | 0 |  |  |  | 6792.528 | 0 | 52447 | 0 | 5030 | 0 | 702 | 25 | (ON) Once through No Cool Pond |  | ON | Open | Brackish | Surface | East River | East River | OP | 2 | 1963 | 2 | 1963 | OP | 2 | 1963 | 2 | 1963 | OP | 2 | 1963 | 2 | 1963 | N | NG | ST | N/A | IPP Non-CHP | 1 | 1 | 1 | 1 | Simple
10023 | NY | 2500 | Ravenswood | 2015 | 6 | 1 | 10 | 1 | Natural Gas Steam Turbine | 365.2 | 100466 | 95335 | [6 empty] | 1059175 | 1059175 |  |  |  | 1059175 | 0 |  |  |  | 6331.682 | 0 | 66415 | 0 | 5978 | 0 | 687 | 25 | (ON) Once through No Cool Pond |  | ON | Open | Brackish | Surface | East River | East River | OP | 2 | 1963 | 2 | 1963 | OP | 2 | 1963 | 2 | 1963 | OP | 2 | 1963 | 2 | 1963 | N | NG | ST | N/A | IPP Non-CHP | 1 | 1 | 1 | 1 | Simple
10023 | NY | 2500 | Ravenswood | 2015 | 7 | 1 | 10 | 1 | Natural Gas Steam Turbine | 365.2 | 153955 | 147635 | [6 empty] | 1550883 | 1550883 |  |  |  | 1550883 | 0 |  |  |  | 8462.956 | 0 | 57324 | 0 | 5457 | 0 | 744 | 25 | (ON) Once through No Cool Pond |  | ON | Open | Brackish | Surface | East River | East River | OP | 2 | 1963 | 2 | 1963 | OP | 2 | 1963 | 2 | 1963 | OP | 2 | 1963 | 2 | 1963 | N | NG | ST | N/A | IPP Non-CHP | 1 | 1 | 1 | 1 | Simple
10023 | NY | 2500 | Ravenswood | 2015 | 8 | 1 | 10 | 1 | Natural Gas Steam Turbine | 365.2 | 143346 | 137004 | [6 empty] | 1467096 | 1467096 |  |  |  | 1441655 | 25440 |  |  |  | 8854.806 | 0 | 64632 | 0 | 6036 | 0 | 744 | 25 | (ON) Once through No Cool Pond |  | ON | Open | Brackish | Surface | East River | East River | OP | 2 | 1963 | 2 | 1963 | OP | 2 | 1963 | 2 | 1963 | OP | 2 | 1963 | 2 | 1963 | N | NG | ST | N/A | IPP Non-CHP | 1 | 1 | 1 | 1 | Simple
10023 | NY | 2500 | Ravenswood | 2015 | 9 | 1 | 10 | 1 | Natural Gas Steam Turbine | 365.2 | 60828 | 57918 | [6 empty] | 619193 | 619193 |  |  |  | 619193 | 0 |  |  |  | 3205.452 | 0 | 55345 | 0 | 5177 | 0 | 278 | 25 | (ON) Once through No Cool Pond |  | ON | Open | Brackish | Surface | East River | East River | OP | 2 | 1963 | 2 | 1963 | OP | 2 | 1963 | 2 | 1963 | OP | 2 | 1963 | 2 | 1963 | N | NG | ST | N/A | IPP Non-CHP | 1 | 1 | 1 | 1 | Simple
10023 | NY | 2500 | Ravenswood | 2015 | 10 | 1 | 10 | 1 | Natural Gas Steam Turbine | 365.2 | 61297 | 58655 | [6 empty] | 611962 | 611962 |  |  |  | 611962 | 0 |  |  |  | 3110.837 | 0 | 53036 | 0 | 5083 | 0 | 309 | 25 | (ON) Once through No Cool Pond |  | ON | Open | Brackish | Surface | East River | East River | OP | 2 | 1963 | 2 | 1963 | OP | 2 | 1963 | 2 | 1963 | OP | 2 | 1963 | 2 | 1963 | N | NG | ST | N/A | IPP Non-CHP | 1 | 1 | 1 | 1 | Simple
10023 | NY | 2500 | Ravenswood | 2015 | 11 | 1 | 10 | 1 | Natural Gas Steam Turbine | 365.2 | 79667 | 75410 | [6 empty] | 824043 | 824043 |  |  |  | 824043 | 0 |  |  |  | 4699.137 | 0 | 62315 | 0 | 5703 | 0 | 526 | 25 | (ON) Once through No Cool Pond |  | ON | Open | Brackish | Surface | East River | East River | OP | 2 | 1963 | 2 | 1963 | OP | 2 | 1963 | 2 | 1963 | OP | 2 | 1963 | 2 | 1963 | N | NG | ST | N/A | IPP Non-CHP | 1 | 1 | 1 | 1 | Simple
10023 | NY | 2500 | Ravenswood | 2015 | 12 | 1 | 10 | 1 | Natural Gas Steam Turbine | 365.2 | 49037 | 46458 | [6 empty] | 481202 | 481202 |  |  |  | 481202 | 0 |  |  |  | 2223.353 | 0 | 47857 | 0 | 4620 | 0 | 238 | 25 | (ON) Once through No Cool Pond |  | ON | Open | Brackish | Surface | East River | East River | OP | 2 | 1963 | 2 | 1963 | OP | 2 | 1963 | 2 | 1963 | OP | 2 | 1963 | 2 | 1963 | N | NG | ST | N/A | IPP Non-CHP | 1 | 1 | 1 | 1 | Simple
10023 | NY | 2500 | Ravenswood | 2015 | 1 | 2 | 20 | 2 | Natural Gas Steam Turbine | 366.5 | 33028 | 30198 | [6 empty] | 369782 | 369782 |  |  |  | 302944 | 66838 |  |  |  | 2400.086 | 0 | 79478 | 0 | 6491 | 0 | 330 | 25 | (ON) Once through No Cool Pond |  | ON | Open | Brackish | Surface | East River | East River | OP | 5 | 1963 | 5 | 1963 | OP | 5 | 1963 | 5 | 1963 | OP | 5 | 1963 | 5 | 1963 | N | NG | ST | N/A | IPP Non-CHP | 1 | 1 | 1 | 1 | Simple
10023 | NY | 2500 | Ravenswood | 2015 | 2 | 2 | 20 | 2 | Natural Gas Steam Turbine | 366.5 | 22887 | 21110 | [6 empty] | 223240 | 223240 |  |  |  | 18008 | 205232 |  |  |  | 1072.379 | 0 | 50800 | 0 | 4804 | 0 | 150 | 25 | (ON) Once through No Cool Pond |  | ON | Open | Brackish | Surface | East River | East River | OP | 5 | 1963 | 5 | 1963 | OP | 5 | 1963 | 5 | 1963 | OP | 5 | 1963 | 5 | 1963 | N | NG | ST | N/A | IPP Non-CHP | 1 | 1 | 1 | 1 | Simple
10023 | NY | 2500 | Ravenswood | 2015 | 3 | 2 | 20 | 2 | Natural Gas Steam Turbine | 366.5 | 41169 | 38903 | [6 empty] | 409392 | 409392 |  |  |  | 409392 | 0 |  |  |  | 1961.27 | 0 | 50414 | 0 | 4791 | 0 | 205 | 25 | (ON) Once through No Cool Pond |  | ON | Open | Brackish | Surface | East River | East River | OP | 5 | 1963 | 5 | 1963 | OP | 5 | 1963 | 5 | 1963 | OP | 5 | 1963 | 5 | 1963 | N | NG | ST | N/A | IPP Non-CHP | 1 | 1 | 1 | 1 | Simple
10023 | NY | 2500 | Ravenswood | 2015 | 4 | 2 | 20 | 2 | Natural Gas Steam Turbine | 366.5 | 88025 | 83857 | [6 empty] | 889202 | 889202 |  |  |  | 889202 | 0 |  |  |  | 4372.99 | 0 | 52148 | 0 | 4918 | 0 | 476 | 25 | (ON) Once through No Cool Pond |  | ON | Open | Brackish | Surface | East River | East River | OP | 5 | 1963 | 5 | 1963 | OP | 5 | 1963 | 5 | 1963 | OP | 5 | 1963 | 5 | 1963 | N | NG | ST | N/A | IPP Non-CHP | 1 | 1 | 1 | 1 | Simple
10023 | NY | 2500 | Ravenswood | 2015 | 5 | 2 | 20 | 2 | Natural Gas Steam Turbine | 366.5 | 99071 | 94103 | [6 empty] | 999400 | 999400 |  |  |  | 999400 | 0 |  |  |  | 5301.485 | 0 | 56337 | 0 | 5305 | 0 | 557 | 25 | (ON) Once through No Cool Pond |  | ON | Open | Brackish | Surface | East River | East River | OP | 5 | 1963 | 5 | 1963 | OP | 5 | 1963 | 5 | 1963 | OP | 5 | 1963 | 5 | 1963 | N | NG | ST | N/A | IPP Non-CHP | 1 | 1 | 1 | 1 | Simple
10023 | NY | 2500 | Ravenswood | 2015 | 6 | 2 | 20 | 2 | Natural Gas Steam Turbine | 366.5 | 88680 | 83536 | [6 empty] | 931010 | 931010 |  |  |  | 931010 | 0 |  |  |  | 6503.721 | 0 | 77855 | 0 | 6986 | 0 | 720 | 25 | (ON) Once through No Cool Pond |  | ON | Open | Brackish | Surface | East River | East River | OP | 5 | 1963 | 5 | 1963 | OP | 5 | 1963 | 5 | 1963 | OP | 5 | 1963 | 5 | 1963 | N | NG | ST | N/A | IPP Non-CHP | 1 | 1 | 1 | 1 | Simple
10023 | NY | 2500 | Ravenswood | 2015 | 7 | 2 | 20 | 2 | Natural Gas Steam Turbine | 366.5 | 119769 | 114338 | [6 empty] | 1213705 | 1213705 |  |  |  | 1202327 | 11378 |  |  |  | 6966.711 | 0 | 60931 | 0 | 5740 | 0 | 614 | 25 | (ON) Once through No Cool Pond |  | ON | Open | Brackish | Surface | East River | East River | OP | 5 | 1963 | 5 | 1963 | OP | 5 | 1963 | 5 | 1963 | OP | 5 | 1963 | 5 | 1963 | N | NG | ST | N/A | IPP Non-CHP | 1 | 1 | 1 | 1 | Simple
10023 | NY | 2500 | Ravenswood | 2015 | 8 | 2 | 20 | 2 | Natural Gas Steam Turbine | 366.5 | 134330 | 128204 | [6 empty] | 1386559 | 1386559 |  |  |  | 1386559 | 0 |  |  |  | 9896.271 | 0 | 77192 | 0 | 7137 | 0 | 744 | 25 | (ON) Once through No Cool Pond |  | ON | Open | Brackish | Surface | East River | East River | OP | 5 | 1963 | 5 | 1963 | OP | 5 | 1963 | 5 | 1963 | OP | 5 | 1963 | 5 | 1963 | N | NG | ST | N/A | IPP Non-CHP | 1 | 1 | 1 | 1 | Simple
10023 | NY | 2500 | Ravenswood | 2015 | 9 | 2 | 20 | 2 | Natural Gas Steam Turbine | 366.5 | 131670 | 126200 | [6 empty] | 1341443 | 1341443 |  |  |  | 1341443 | 0 |  |  |  | 6842.508 | 0 | 54220 | 0 | 5101 | 0 | 618 | 25 | (ON) Once through No Cool Pond |  | ON | Open | Brackish | Surface | East River | East River | OP | 5 | 1963 | 5 | 1963 | OP | 5 | 1963 | 5 | 1963 | OP | 5 | 1963 | 5 | 1963 | N | NG | ST | N/A | IPP Non-CHP | 1 | 1 | 1 | 1 | Simple
10023 | NY | 2500 | Ravenswood | 2015 | 10 | 2 | 20 | 2 | Natural Gas Steam Turbine | 366.5 | 103099 | 98414 | [6 empty] | 1050638 | 1050638 |  |  |  | 1050638 | 0 |  |  |  | 5924.381 | 0 | 60199 | 0 | 5639 | 0 | 499 | 25 | (ON) Once through No Cool Pond |  | ON | Open | Brackish | Surface | East River | East River | OP | 5 | 1963 | 5 | 1963 | OP | 5 | 1963 | 5 | 1963 | OP | 5 | 1963 | 5 | 1963 | N | NG | ST | N/A | IPP Non-CHP | 1 | 1 | 1 | 1 | Simple
10023 | NY | 2500 | Ravenswood | 2015 | 11 | 2 | 20 | 2 | Natural Gas Steam Turbine | 366.5 | 0 | -562 | [6 empty] | 0 | 0 |  |  |  | 0 | 0 |  |  |  | 0 | 0 |  |  |  |  | 0 | 25 | (ON) Once through No Cool Pond |  | ON | Open | Brackish | Surface | East River | East River | OP | 5 | 1963 | 5 | 1963 | OP | 5 | 1963 | 5 | 1963 | OP | 5 | 1963 | 5 | 1963 | N | NG | ST | N/A | IPP Non-CHP | 1 | 1 | 1 | 1 | Simple
10023 | NY | 2500 | Ravenswood | 2015 | 12 | 2 | 20 | 2 | Natural Gas Steam Turbine | 366.5 | 79377 | 75577 | [6 empty] | 807197 | 807197 |  |  |  | 807197 | 0 |  |  |  | 4558.328 | 0 | 60314 | 0 | 5647 | 0 | 452 | 25 | (ON) Once through No Cool Pond |  | ON | Open | Brackish | Surface | East River | East River | OP | 5 | 1963 | 5 | 1963 | OP | 5 | 1963 | 5 | 1963 | OP | 5 | 1963 | 5 | 1963 | N | NG | ST | N/A | IPP Non-CHP | 1 | 1 | 1 | 1 | Simple
10023 | NY | 2500 | Ravenswood | 2015 | 1 | 3 | 30 | 3 | Natural Gas Steam Turbine | 968.9 | 0 | -620 | [6 empty] | 0 | 0 |  |  |  | 0 | 0 |  |  |  | 0 | 0 |  |  |  |  | 0 | 25 | (ON) Once through No Cool Pond |  | ON | Open | Brackish | Surface | East River | East River | OP | 6 | 1965 | 6 | 1965 | OP | 6 | 1965 | 6 | 1965 | OP | 6 | 1965 | 6 | 1965 | N | NG | ST | N/A | IPP Non-CHP | 1 | 1 | 1 | 1 | Simple
10023 | NY | 2500 | Ravenswood | 2015 | 2 | 3 | 30 | 3 | Natural Gas Steam Turbine | 968.9 | 0 | -721 | [6 empty] | 0 | 0 |  |  |  | 0 | 0 |  |  |  | 0 | 0 |  |  |  |  | 0 | 25 | (ON) Once through No Cool Pond |  | ON | Open | Brackish | Surface | East River | East River | OP | 6 | 1965 | 6 | 1965 | OP | 6 | 1965 | 6 | 1965 | OP | 6 | 1965 | 6 | 1965 | N | NG | ST | N/A | IPP Non-CHP | 1 | 1 | 1 | 1 | Simple
10023 | NY | 2500 | Ravenswood | 2015 | 3 | 3 | 30 | 3 | Natural Gas Steam Turbine | 968.9 | 0 | -1092 | [6 empty] | 0 | 0 |  |  |  | 0 | 0 |  |  |  | 0 | 0 |  |  |  |  | 0 | 25 | (ON) Once through No Cool Pond |  | ON | Open | Brackish | Surface | East River | East River | OP | 6 | 1965 | 6 | 1965 | OP | 6 | 1965 | 6 | 1965 | OP | 6 | 1965 | 6 | 1965 | N | NG | ST | N/A | IPP Non-CHP | 1 | 1 | 1 | 1 | Simple
10023 | NY | 2500 | Ravenswood | 2015 | 4 | 3 | 30 | 3 | Natural Gas Steam Turbine | 968.9 | 0 | -899 | [6 empty] | 0 | 0 |  |  |  | 0 | 0 |  |  |  | 0 | 0 |  |  |  |  | 0 | 25 | (ON) Once through No Cool Pond |  | ON | Open | Brackish | Surface | East River | East River | OP | 6 | 1965 | 6 | 1965 | OP | 6 | 1965 | 6 | 1965 | OP | 6 | 1965 | 6 | 1965 | N | NG | ST | N/A | IPP Non-CHP | 1 | 1 | 1 | 1 | Simple
10023 | NY | 2500 | Ravenswood | 2015 | 5 | 3 | 30 | 3 | Natural Gas Steam Turbine | 968.9 | 3250 | 387 | [6 empty] | 53581 | 53581 |  |  |  | 53581 | 0 |  |  |  | 281.354 | 0 | 727013 | 0 | 5251 | 0 | 44 | 25 | (ON) Once through No Cool Pond |  | ON | Open | Brackish | Surface | East River | East River | OP | 6 | 1965 | 6 | 1965 | OP | 6 | 1965 | 6 | 1965 | OP | 6 | 1965 | 6 | 1965 | N | NG | ST | N/A | IPP Non-CHP | 1 | 1 | 1 | 1 | Simple
10023 | NY | 2500 | Ravenswood | 2015 | 6 | 3 | 30 | 3 | Natural Gas Steam Turbine | 968.9 | 106746 | 98500 | [6 empty] | 1195910 | 1195910 |  |  |  | 1195910 | 0 |  |  |  | 7137.403 | 0 | 72461 | 0 | 5968 | 0 | 373 | 25 | (ON) Once through No Cool Pond |  | ON | Open | Brackish | Surface | East River | East River | OP | 6 | 1965 | 6 | 1965 | OP | 6 | 1965 | 6 | 1965 | OP | 6 | 1965 | 6 | 1965 | N | NG | ST | N/A | IPP Non-CHP | 1 | 1 | 1 | 1 | Simple
10023 | NY | 2500 | Ravenswood | 2015 | 7 | 3 | 30 | 3 | Natural Gas Steam Turbine | 968.9 | 138863 | 131324 | [6 empty] | 1459371 | 1459371 |  |  |  | 1459371 | 0 |  |  |  | 7011.691 | 0 | 53392 | 0 | 4805 | 0 | 306 | 25 | (ON) Once through No Cool Pond |  | ON | Open | Brackish | Surface | East River | East River | OP | 6 | 1965 | 6 | 1965 | OP | 6 | 1965 | 6 | 1965 | OP | 6 | 1965 | 6 | 1965 | N | NG | ST | N/A | IPP Non-CHP | 1 | 1 | 1 | 1 | Simple
10023 | NY | 2500 | Ravenswood | 2015 | 8 | 3 | 30 | 3 | Natural Gas Steam Turbine | 968.9 | 273231 | 259568 | [6 empty] | 2884859 | 2884859 |  |  |  | 2884859 | 0 |  |  |  | 14352.497 | 0 | 55294 | 0 | 4975 | 0 | 615 | 25 | (ON) Once through No Cool Pond |  | ON | Open | Brackish | Surface | East River | East River | OP | 6 | 1965 | 6 | 1965 | OP | 6 | 1965 | 6 | 1965 | OP | 6 | 1965 | 6 | 1965 | N | NG | ST | N/A | IPP Non-CHP | 1 | 1 | 1 | 1 | Simple
10023 | NY | 2500 | Ravenswood | 2015 | 9 | 3 | 30 | 3 | Natural Gas Steam Turbine | 968.9 | 357851 | 342531 | [6 empty] | 3731207 | 3731207 |  |  |  | 3731207 | 0 |  |  |  | 18717.124 | 0 | 54644 | 0 | 5016 | 0 | 720 | 25 | (ON) Once through No Cool Pond |  | ON | Open | Brackish | Surface | East River | East River | OP | 6 | 1965 | 6 | 1965 | OP | 6 | 1965 | 6 | 1965 | OP | 6 | 1965 | 6 | 1965 | N | NG | ST | N/A | IPP Non-CHP | 1 | 1 | 1 | 1 | Simple
10023 | NY | 2500 | Ravenswood | 2015 | 10 | 3 | 30 | 3 | Natural Gas Steam Turbine | 968.9 | 382938 | 366843 | [6 empty] | 3919280 | 3919280 |  |  |  | 3919280 | 0 |  |  |  | 19462.962 | 0 | 53055 | 0 | 4966 | 0 | 744 | 25 | (ON) Once through No Cool Pond |  | ON | Open | Brackish | Surface | East River | East River | OP | 6 | 1965 | 6 | 1965 | OP | 6 | 1965 | 6 | 1965 | OP | 6 | 1965 | 6 | 1965 | N | NG | ST | N/A | IPP Non-CHP | 1 | 1 | 1 | 1 | Simple
10023 | NY | 2500 | Ravenswood | 2015 | 11 | 3 | 30 | 3 | Natural Gas Steam Turbine | 968.9 | 256339 | 243667 | [6 empty] | 2677955 | 2677955 |  |  |  | 2677955 | 0 |  |  |  | 14153.197 | 0 | 58084 | 0 | 5285 | 0 | 598 | 25 | (ON) Once through No Cool Pond |  | ON | Open | Brackish | Surface | East River | East River | OP | 6 | 1965 | 6 | 1965 | OP | 6 | 1965 | 6 | 1965 | OP | 6 | 1965 | 6 | 1965 | N | NG | ST | N/A | IPP Non-CHP | 1 | 1 | 1 | 1 | Simple
10023 | NY | 2500 | Ravenswood | 2015 | 12 | 3 | 30 | 3 | Natural Gas Steam Turbine | 968.9 | 0 | -359 | [6 empty] | 0 | 0 |  |  |  | 0 | 0 |  |  |  | 0 | 0 |  |  |  |  | 0 | 25 | (ON) Once through No Cool Pond |  | ON | Open | Brackish | Surface | East River | East River | OP | 6 | 1965 | 6 | 1965 | OP | 6 | 1965 | 6 | 1965 | OP | 6 | 1965 | 6 | 1965 | N | NG | ST | N/A | IPP Non-CHP | 1 | 1 | 1 | 1 | Simple
10023 | NY | 2500 | Ravenswood | 2015 | 1 | Many | 40 | 4 | Natural Gas Fired Combined Cycle | 75.3 | 37392 | 33829 |  |  |  | 157 | 77636 | 77636 | 836101 | 0 |  | 836101 |  | 836101 | 0 | [9 empty] | 526 |  | (DC) Dry Cooling |  | DC | Dry/Hybrid |  |  |  |  | OP | 12 | 2003 | 12 | 2003 | OP | 5 | 2004 | 5 | 2004 | OP | 5 | 2004 | 5 | 2004 | N | NG | CC | N/A | IPP Non-CHP | 1 | 2 | 1 | 1 | 1C 1B MG
10023 | NY | 2500 | Ravenswood | 2015 | 2 | Many | 40 | 4 | Natural Gas Fired Combined Cycle | 75.3 | 29080 | 25389 |  |  |  | 157 | 60994 | 60994 | 653214 | 0 |  | 653214 |  | 517247 | 135967 | [9 empty] | 404 |  | (DC) Dry Cooling |  | DC | Dry/Hybrid |  |  |  |  | OP | 12 | 2003 | 12 | 2003 | OP | 5 | 2004 | 5 | 2004 | OP | 5 | 2004 | 5 | 2004 | N | NG | CC | N/A | IPP Non-CHP | 1 | 2 | 1 | 1 | 1C 1B MG
10023 | NY | 2500 | Ravenswood | 2015 | 3 | Many | 40 | 4 | Natural Gas Fired Combined Cycle | 75.3 | 19091 | 17250 |  |  |  | 157 | 41804 | 41804 | 436767 | 0 |  | 436767 |  | 436767 | 0 | [9 empty] | 252 |  | (DC) Dry Cooling |  | DC | Dry/Hybrid |  |  |  |  | OP | 12 | 2003 | 12 | 2003 | OP | 5 | 2004 | 5 | 2004 | OP | 5 | 2004 | 5 | 2004 | N | NG | CC | N/A | IPP Non-CHP | 1 | 2 | 1 | 1 | 1C 1B MG
10023 | NY | 2500 | Ravenswood | 2015 | 4 | Many | 40 | 4 | Natural Gas Fired Combined Cycle | 75.3 | 44454 | 40880 |  |  |  | 157 | 94163 | 94163 | 987718 | 0 |  | 987718 |  | 987718 | 0 | [9 empty] | 591 |  | (DC) Dry Cooling |  | DC | Dry/Hybrid |  |  |  |  | OP | 12 | 2003 | 12 | 2003 | OP | 5 | 2004 | 5 | 2004 | OP | 5 | 2004 | 5 | 2004 | N | NG | CC | N/A | IPP Non-CHP | 1 | 2 | 1 | 1 | 1C 1B MG
10023 | NY | 2500 | Ravenswood | 2015 | 5 | Many | 40 | 4 | Natural Gas Fired Combined Cycle | 75.3 | 47278 | 43235 |  |  |  | 157 | 95470 | 95470 | 1022069 | 0 |  | 1022069 |  | 1022069 | 0 | [9 empty] | 638 |  | (DC) Dry Cooling |  | DC | Dry/Hybrid |  |  |  |  | OP | 12 | 2003 | 12 | 2003 | OP | 5 | 2004 | 5 | 2004 | OP | 5 | 2004 | 5 | 2004 | N | NG | CC | N/A | IPP Non-CHP | 1 | 2 | 1 | 1 | 1C 1B MG
10023 | NY | 2500 | Ravenswood | 2015 | 6 | Many | 40 | 4 | Natural Gas Fired Combined Cycle | 75.3 | 53171 | 48678 |  |  |  | 157 | 107600 | 107600 | 1145657 | 0 |  | 1145657 |  | 1145657 | 0 | [9 empty] | 720 |  | (DC) Dry Cooling |  | DC | Dry/Hybrid |  |  |  |  | OP | 12 | 2003 | 12 | 2003 | OP | 5 | 2004 | 5 | 2004 | OP | 5 | 2004 | 5 | 2004 | N | NG | CC | N/A | IPP Non-CHP | 1 | 2 | 1 | 1 | 1C 1B MG
10023 | NY | 2500 | Ravenswood | 2015 | 7 | Many | 40 | 4 | Natural Gas Fired Combined Cycle | 75.3 | 56378 | 51377 |  |  |  | 157 | 113130 | 113130 | 1201008 | 0 |  | 1201008 |  | 1201008 | 0 | [9 empty] | 744 |  | (DC) Dry Cooling |  | DC | Dry/Hybrid |  |  |  |  | OP | 12 | 2003 | 12 | 2003 | OP | 5 | 2004 | 5 | 2004 | OP | 5 | 2004 | 5 | 2004 | N | NG | CC | N/A | IPP Non-CHP | 1 | 2 | 1 | 1 | 1C 1B MG
10023 | NY | 2500 | Ravenswood | 2015 | 8 | Many | 40 | 4 | Natural Gas Fired Combined Cycle | 75.3 | 54684 | 50167 |  |  |  | 157 | 108100 | 108100 | 1156924 | 0 |  | 1156924 |  | 1156924 | 0 | [9 empty] | 735 |  | (DC) Dry Cooling |  | DC | Dry/Hybrid |  |  |  |  | OP | 12 | 2003 | 12 | 2003 | OP | 5 | 2004 | 5 | 2004 | OP | 5 | 2004 | 5 | 2004 | N | NG | CC | N/A | IPP Non-CHP | 1 | 2 | 1 | 1 | 1C 1B MG
10023 | NY | 2500 | Ravenswood | 2015 | 9 | Many | 40 | 4 | Natural Gas Fired Combined Cycle | 75.3 | 54094 | 49326 |  |  |  | 157 | 106830 | 106830 | 1141119 | 0 |  | 1141119 |  | 1141119 | 0 | [9 empty] | 715 |  | (DC) Dry Cooling |  | DC | Dry/Hybrid |  |  |  |  | OP | 12 | 2003 | 12 | 2003 | OP | 5 | 2004 | 5 | 2004 | OP | 5 | 2004 | 5 | 2004 | N | NG | CC | N/A | IPP Non-CHP | 1 | 2 | 1 | 1 | 1C 1B MG
10023 | NY | 2500 | Ravenswood | 2015 | 10 | Many | 40 | 4 | Natural Gas Fired Combined Cycle | 75.3 | 21322 | 19380 |  |  |  | 157 | 45470 | 45470 | 476091 | 0 |  | 476091 |  | 475831 | 260 | [9 empty] | 287 |  | (DC) Dry Cooling |  | DC | Dry/Hybrid |  |  |  |  | OP | 12 | 2003 | 12 | 2003 | OP | 5 | 2004 | 5 | 2004 | OP | 5 | 2004 | 5 | 2004 | N | NG | CC | N/A | IPP Non-CHP | 1 | 2 | 1 | 1 | 1C 1B MG
10023 | NY | 2500 | Ravenswood | 2015 | 11 | Many | 40 | 4 | Natural Gas Fired Combined Cycle | 75.3 | 43582 | 40170 |  |  |  | 157 | 91340 | 91340 | 956082 | 0 |  | 956082 |  | 956082 | 0 | [9 empty] | 604 |  | (DC) Dry Cooling |  | DC | Dry/Hybrid |  |  |  |  | OP | 12 | 2003 | 12 | 2003 | OP | 5 | 2004 | 5 | 2004 | OP | 5 | 2004 | 5 | 2004 | N | NG | CC | N/A | IPP Non-CHP | 1 | 2 | 1 | 1 | 1C 1B MG
10023 | NY | 2500 | Ravenswood | 2015 | 12 | Many | 40 | 4 | Natural Gas Fired Combined Cycle | 75.3 | 56659 | 52224 |  |  |  | 157 | 117365 | 117365 | 1232455 | 0 |  | 1232455 |  | 1232455 | 0 | [9 empty] | 744 |  | (DC) Dry Cooling |  | DC | Dry/Hybrid |  |  |  |  | OP | 12 | 2003 | 12 | 2003 | OP | 5 | 2004 | 5 | 2004 | OP | 5 | 2004 | 5 | 2004 | N | NG | CC | N/A | IPP Non-CHP | 1 | 2 | 1 | 1 | 1C 1B MG
56505 | NY | 2511 | E F Barrett | 2015 | 1 | ST1 | 10 | 1 | Natural Gas Steam Turbine | 193 | 33396 | 30282 | [6 empty] | 380432 | 380432 |  |  |  | 380432 | 0 |  |  |  | 2324.72 |  | 76769 |  | 6111 |  | 254 | 11 | (ON) Once through No Cool Pond |  | ON | Open | Saline | Surface | Barnum Island Channel | Barnum Island Channel | OP | 11 | 1956 | 11 | 1956 | OP | 11 | 1956 | 11 | 1956 | OP | 11 | 1956 | 11 | 1956 | N | NG | ST | N/A | Electric Utility | 1 | 1 | 1 | 1 | Simple
56505 | NY | 2511 | E F Barrett | 2015 | 2 | ST1 | 10 | 1 | Natural Gas Steam Turbine | 193 | 10811 | 8605 | [6 empty] | 136969 | 136969 |  |  |  | 136969 | 0 |  |  |  | 1233.87 |  | 143390 |  | 9008 |  | 116 | 11 | (ON) Once through No Cool Pond |  | ON | Open | Saline | Surface | Barnum Island Channel | Barnum Island Channel | OP | 11 | 1956 | 11 | 1956 | OP | 11 | 1956 | 11 | 1956 | OP | 11 | 1956 | 11 | 1956 | N | NG | ST | N/A | Electric Utility | 1 | 1 | 1 | 1 | Simple
56505 | NY | 2511 | E F Barrett | 2015 | 3 | ST1 | 10 | 1 | Natural Gas Steam Turbine | 193 | 114929 | 108975 | [6 empty] | 1159200 | 1159200 |  |  |  | 1159200 | 0 |  |  |  | 4672.62 |  | 42878 |  | 4031 |  | 743 | 11 | (ON) Once through No Cool Pond |  | ON | Open | Saline | Surface | Barnum Island Channel | Barnum Island Channel | OP | 11 | 1956 | 11 | 1956 | OP | 11 | 1956 | 11 | 1956 | OP | 11 | 1956 | 11 | 1956 | N | NG | ST | N/A | Electric Utility | 1 | 1 | 1 | 1 | Simple
56505 | NY | 2511 | E F Barrett | 2015 | 4 | ST1 | 10 | 1 | Natural Gas Steam Turbine | 193 | 27786 | 25893 | [6 empty] | 312928 | 312928 |  |  |  | 312928 | 0 |  |  |  | 1756.78 |  | 67848 |  | 5614 |  | 238 | 11 | (ON) Once through No Cool Pond |  | ON | Open | Saline | Surface | Barnum Island Channel | Barnum Island Channel | OP | 11 | 1956 | 11 | 1956 | OP | 11 | 1956 | 11 | 1956 | OP | 11 | 1956 | 11 | 1956 | N | NG | ST | N/A | Electric Utility | 1 | 1 | 1 | 1 | Simple
56505 | NY | 2511 | E F Barrett | 2015 | 5 | ST1 | 10 | 1 | Natural Gas Steam Turbine | 193 | 39433 | 37073 | [6 empty] | 411082 | 411082 |  |  |  | 411082 | 0 |  |  |  | 2249.99 |  | 60691 |  | 5473 |  | 323 | 11 | (ON) Once through No Cool Pond |  | ON | Open | Saline | Surface | Barnum Island Channel | Barnum Island Channel | OP | 11 | 1956 | 11 | 1956 | OP | 11 | 1956 | 11 | 1956 | OP | 11 | 1956 | 11 | 1956 | N | NG | ST | N/A | Electric Utility | 1 | 1 | 1 | 1 | Simple
56505 | NY | 2511 | E F Barrett | 2015 | 6 | ST1 | 10 | 1 | Natural Gas Steam Turbine | 193 | 61552 | 57722 | [6 empty] | 668899 | 668899 |  |  |  | 668899 | 0 |  |  |  | 2952.39 |  | 51148 |  | 4414 |  | 539 | 11 | (ON) Once through No Cool Pond |  | ON | Open | Saline | Surface | Barnum Island Channel | Barnum Island Channel | OP | 11 | 1956 | 11 | 1956 | OP | 11 | 1956 | 11 | 1956 | OP | 11 | 1956 | 11 | 1956 | N | NG | ST | N/A | Electric Utility | 1 | 1 | 1 | 1 | Simple
56505 | NY | 2511 | E F Barrett | 2015 | 7 | ST1 | 10 | 1 | Natural Gas Steam Turbine | 193 | 100465 | 95026 | [6 empty] | 1081701 | 1081701 |  |  |  | 1081701 | 0 |  |  |  | 4295.02 |  | 45198 |  | 3971 |  | 726 | 11 | (ON) Once through No Cool Pond |  | ON | Open | Saline | Surface | Barnum Island Channel | Barnum Island Channel | OP | 11 | 1956 | 11 | 1956 | OP | 11 | 1956 | 11 | 1956 | OP | 11 | 1956 | 11 | 1956 | N | NG | ST | N/A | Electric Utility | 1 | 1 | 1 | 1 | Simple
56505 | NY | 2511 | E F Barrett | 2015 | 8 | ST1 | 10 | 1 | Natural Gas Steam Turbine | 193 | 99424 | 93999 | [6 empty] | 1073860 | 1073860 |  |  |  | 1056981 | 16880 |  |  |  | 4266.91 |  | 45393 |  | 3973 |  | 742 | 11 | (ON) Once through No Cool Pond |  | ON | Open | Saline | Surface | Barnum Island Channel | Barnum Island Channel | OP | 11 | 1956 | 11 | 1956 | OP | 11 | 1956 | 11 | 1956 | OP | 11 | 1956 | 11 | 1956 | N | NG | ST | N/A | Electric Utility | 1 | 1 | 1 | 1 | Simple
56505 | NY | 2511 | E F Barrett | 2015 | 9 | ST1 | 10 | 1 | Natural Gas Steam Turbine | 193 | 44359 | 41262 | [6 empty] | 486700 | 486700 |  |  |  | 486700 | 0 |  |  |  | 2573.19 |  | 62362 |  | 5287 |  | 305 | 11 | (ON) Once through No Cool Pond |  | ON | Open | Saline | Surface | Barnum Island Channel | Barnum Island Channel | OP | 11 | 1956 | 11 | 1956 | OP | 11 | 1956 | 11 | 1956 | OP | 11 | 1956 | 11 | 1956 | N | NG | ST | N/A | Electric Utility | 1 | 1 | 1 | 1 | Simple
56505 | NY | 2511 | E F Barrett | 2015 | 10 | ST1 | 10 | 1 | Natural Gas Steam Turbine | 193 | 106985 | 101409 | [6 empty] | 1099360 | 1099360 |  |  |  | 1099360 | 0 |  |  |  | 6416.42 |  | 63273 |  | 5837 |  | 719 | 11 | (ON) Once through No Cool Pond |  | ON | Open | Saline | Surface | Barnum Island Channel | Barnum Island Channel | OP | 11 | 1956 | 11 | 1956 | OP | 11 | 1956 | 11 | 1956 | OP | 11 | 1956 | 11 | 1956 | N | NG | ST | N/A | Electric Utility | 1 | 1 | 1 | 1 | Simple
56505 | NY | 2511 | E F Barrett | 2015 | 11 | ST1 | 10 | 1 | Natural Gas Steam Turbine | 193 | 0 | -285 | [6 empty] | 1218 | 1218 |  |  |  | 1218 | 0 |  |  |  | 0 |  |  |  | 0 |  | 0 | 11 | (ON) Once through No Cool Pond |  | ON | Open | Saline | Surface | Barnum Island Channel | Barnum Island Channel | OP | 11 | 1956 | 11 | 1956 | OP | 11 | 1956 | 11 | 1956 | OP | 11 | 1956 | 11 | 1956 | N | NG | ST | N/A | Electric Utility | 1 | 1 | 1 | 1 | Simple
56505 | NY | 2511 | E F Barrett | 2015 | 12 | ST1 | 10 | 1 | Natural Gas Steam Turbine | 193 | 0 | -236 | [6 empty] | 1535 | 1535 |  |  |  | 1535 | 0 |  |  |  | 0 |  |  |  | 0 |  | 0 | 11 | (ON) Once through No Cool Pond |  | ON | Open | Saline | Surface | Barnum Island Channel | Barnum Island Channel | OP | 11 | 1956 | 11 | 1956 | OP | 11 | 1956 | 11 | 1956 | OP | 11 | 1956 | 11 | 1956 | N | NG | ST | N/A | Electric Utility | 1 | 1 | 1 | 1 | Simple
56505 | NY | 2511 | E F Barrett | 2015 | 1 | ST2 | 20 | 2 | Natural Gas Steam Turbine | 192.7 | 106553 | 100555 | [6 empty] | 1073819 | 1073819 |  |  |  | 1073819 | 0 |  |  |  | 6350.38 |  | 63153 |  | 5914 |  | 695 | 11 | (ON) Once through No Cool Pond |  | ON | Open | Saline | Surface | Barnum Island Channel | Barnum Island Channel | OP | 10 | 1963 | 10 | 1963 | OP | 11 | 1963 | 11 | 1963 | OP | 11 | 1963 | 11 | 1963 | N | NG | ST | N/A | Electric Utility | 1 | 1 | 1 | 1 | Simple
56505 | NY | 2511 | E F Barrett | 2015 | 2 | ST2 | 20 | 2 | Natural Gas Steam Turbine | 192.7 | 110327 | 104425 | [6 empty] | 1130559 | 1130559 |  |  |  | 1130559 | 0 |  |  |  | 6869.01 |  | 65779 |  | 6076 |  | 647 | 11 | (ON) Once through No Cool Pond |  | ON | Open | Saline | Surface | Barnum Island Channel | Barnum Island Channel | OP | 10 | 1963 | 10 | 1963 | OP | 11 | 1963 | 11 | 1963 | OP | 11 | 1963 | 11 | 1963 | N | NG | ST | N/A | Electric Utility | 1 | 1 | 1 | 1 | Simple
56505 | NY | 2511 | E F Barrett | 2015 | 3 | ST2 | 20 | 2 | Natural Gas Steam Turbine | 192.7 | 0 | -266 | [6 empty] | 1329 | 1329 |  |  |  | 1329 | 0 |  |  |  | 0 |  |  |  | 0 |  | 0 | 11 | (ON) Once through No Cool Pond |  | ON | Open | Saline | Surface | Barnum Island Channel | Barnum Island Channel | OP | 10 | 1963 | 10 | 1963 | OP | 11 | 1963 | 11 | 1963 | OP | 11 | 1963 | 11 | 1963 | N | NG | ST | N/A | Electric Utility | 1 | 1 | 1 | 1 | Simple
56505 | NY | 2511 | E F Barrett | 2015 | 4 | ST2 | 20 | 2 | Natural Gas Steam Turbine | 192.7 | 44966 | 41908 | [6 empty] | 449456 | 449456 |  |  |  | 449456 | 0 |  |  |  | 2977.04 |  | 71038 |  | 6624 |  | 404 | 11 | (ON) Once through No Cool Pond |  | ON | Open | Saline | Surface | Barnum Island Channel | Barnum Island Channel | OP | 10 | 1963 | 10 | 1963 | OP | 11 | 1963 | 11 | 1963 | OP | 11 | 1963 | 11 | 1963 | N | NG | ST | N/A | Electric Utility | 1 | 1 | 1 | 1 | Simple
56505 | NY | 2511 | E F Barrett | 2015 | 5 | ST2 | 20 | 2 | Natural Gas Steam Turbine | 192.7 | 61710 | 57576 | [6 empty] | 637604 | 637604 |  |  |  | 637604 | 0 |  |  |  | 4166.83 |  | 72371 |  | 6535 |  | 599 | 11 | (ON) Once through No Cool Pond |  | ON | Open | Saline | Surface | Barnum Island Channel | Barnum Island Channel | OP | 10 | 1963 | 10 | 1963 | OP | 11 | 1963 | 11 | 1963 | OP | 11 | 1963 | 11 | 1963 | N | NG | ST | N/A | Electric Utility | 1 | 1 | 1 | 1 | Simple
56505 | NY | 2511 | E F Barrett | 2015 | 6 | ST2 | 20 | 2 | Natural Gas Steam Turbine | 192.7 | 78871 | 74134 | [6 empty] | 790279 | 790279 |  |  |  | 790279 | 0 |  |  |  | 3278 |  | 44217 |  | 4148 |  | 598 | 11 | (ON) Once through No Cool Pond |  | ON | Open | Saline | Surface | Barnum Island Channel | Barnum Island Channel | OP | 10 | 1963 | 10 | 1963 | OP | 11 | 1963 | 11 | 1963 | OP | 11 | 1963 | 11 | 1963 | N | NG | ST | N/A | Electric Utility | 1 | 1 | 1 | 1 | Simple
56505 | NY | 2511 | E F Barrett | 2015 | 7 | ST2 | 20 | 2 | Natural Gas Steam Turbine | 192.7 | 110364 | 104090 | [6 empty] | 1095606 | 1095606 |  |  |  | 1095606 | 0 |  |  |  | 4401.5 |  | 42286 |  | 4017 |  | 744 | 11 | (ON) Once through No Cool Pond |  | ON | Open | Saline | Surface | Barnum Island Channel | Barnum Island Channel | OP | 10 | 1963 | 10 | 1963 | OP | 11 | 1963 | 11 | 1963 | OP | 11 | 1963 | 11 | 1963 | N | NG | ST | N/A | Electric Utility | 1 | 1 | 1 | 1 | Simple
56505 | NY | 2511 | E F Barrett | 2015 | 8 | ST2 | 20 | 2 | Natural Gas Steam Turbine | 192.7 | 104359 | 98183 | [6 empty] | 1052397 | 1052397 |  |  |  | 1031118 | 21279 |  |  |  | 4279.67 |  | 43589 |  | 4067 |  | 744 | 11 | (ON) Once through No Cool Pond |  | ON | Open | Saline | Surface | Barnum Island Channel | Barnum Island Channel | OP | 10 | 1963 | 10 | 1963 | OP | 11 | 1963 | 11 | 1963 | OP | 11 | 1963 | 11 | 1963 | N | NG | ST | N/A | Electric Utility | 1 | 1 | 1 | 1 | Simple
56505 | NY | 2511 | E F Barrett | 2015 | 9 | ST2 | 20 | 2 | Natural Gas Steam Turbine | 192.7 | 88420 | 83006 | [6 empty] | 898943 | 898943 |  |  |  | 898943 | 0 |  |  |  | 5437.89 |  | 65512 |  | 6049 |  | 645 | 11 | (ON) Once through No Cool Pond |  | ON | Open | Saline | Surface | Barnum Island Channel | Barnum Island Channel | OP | 10 | 1963 | 10 | 1963 | OP | 11 | 1963 | 11 | 1963 | OP | 11 | 1963 | 11 | 1963 | N | NG | ST | N/A | Electric Utility | 1 | 1 | 1 | 1 | Simple
56505 | NY | 2511 | E F Barrett | 2015 | 10 | ST2 | 20 | 2 | Natural Gas Steam Turbine | 192.7 | 21448 | 19533 | [6 empty] | 210242 | 210242 |  |  |  | 210242 | 0 |  |  |  | 1594.66 |  | 81639 |  | 7585 |  | 179 | 11 | (ON) Once through No Cool Pond |  | ON | Open | Saline | Surface | Barnum Island Channel | Barnum Island Channel | OP | 10 | 1963 | 10 | 1963 | OP | 11 | 1963 | 11 | 1963 | OP | 11 | 1963 | 11 | 1963 | N | NG | ST | N/A | Electric Utility | 1 | 1 | 1 | 1 | Simple
56505 | NY | 2511 | E F Barrett | 2015 | 11 | ST2 | 20 | 2 | Natural Gas Steam Turbine | 192.7 | 42495 | 39682 | [6 empty] | 448895 | 448895 |  |  |  | 448895 | 0 |  |  |  | 2711.16 |  | 68322 |  | 6040 |  | 334 | 11 | (ON) Once through No Cool Pond |  | ON | Open | Saline | Surface | Barnum Island Channel | Barnum Island Channel | OP | 10 | 1963 | 10 | 1963 | OP | 11 | 1963 | 11 | 1963 | OP | 11 | 1963 | 11 | 1963 | N | NG | ST | N/A | Electric Utility | 1 | 1 | 1 | 1 | Simple
56505 | NY | 2511 | E F Barrett | 2015 | 12 | ST2 | 20 | 2 | Natural Gas Steam Turbine | 192.7 | 113115 | 106683 | [6 empty] | 1163760 | 1163760 |  |  |  | 1163760 | 0 |  |  |  | 4908.24 |  | 46008 |  | 4218 |  | 744 | 11 | (ON) Once through No Cool Pond |  | ON | Open | Saline | Surface | Barnum Island Channel | Barnum Island Channel | OP | 10 | 1963 | 10 | 1963 | OP | 11 | 1963 | 11 | 1963 | OP | 11 | 1963 | 11 | 1963 | N | NG | ST | N/A | Electric Utility | 1 | 1 | 1 | 1 | Simple
56505 | NY | 2516 | Northport | 2015 | 1 | ST1 | 1 | 1 | Natural Gas Steam Turbine | 399.5 | 125160 | 118897 | [6 empty] | 1236795 | 1236795 |  |  |  | 758517 | 478278 |  |  |  | 6675.89 |  | 56149 |  | 5398 |  | 518 | 16 | (ON) Once through No Cool Pond |  | ON | Open | Saline | Surface | Long Island Sound | Long Island Sound | OP | 7 | 1967 | 7 | 1967 | OP | 7 | 1967 | 7 | 1967 | OP | 7 | 1967 | 7 | 1967 | N | NG | ST | N/A | Electric Utility | 1 | 1 | 1 | 1 | Simple
56505 | NY | 2516 | Northport | 2015 | 2 | ST1 | 1 | 1 | Natural Gas Steam Turbine | 399.5 | 63772 | 60465 | [6 empty] | 596002 | 596002 |  |  |  | 36473 | 559529 |  |  |  | 2943.66 |  | 48684 |  | 4939 |  | 223 | 16 | (ON) Once through No Cool Pond |  | ON | Open | Saline | Surface | Long Island Sound | Long Island Sound | OP | 7 | 1967 | 7 | 1967 | OP | 7 | 1967 | 7 | 1967 | OP | 7 | 1967 | 7 | 1967 | N | NG | ST | N/A | Electric Utility | 1 | 1 | 1 | 1 | Simple
56505 | NY | 2516 | Northport | 2015 | 3 | ST1 | 1 | 1 | Natural Gas Steam Turbine | 399.5 | 1469 | 625 | [6 empty] | 20473 | 20473 |  |  |  | 20473 | 0 |  |  |  | 201.84 |  | 322944 |  | 9859 |  | 10 | 16 | (ON) Once through No Cool Pond |  | ON | Open | Saline | Surface | Long Island Sound | Long Island Sound | OP | 7 | 1967 | 7 | 1967 | OP | 7 | 1967 | 7 | 1967 | OP | 7 | 1967 | 7 | 1967 | N | NG | ST | N/A | Electric Utility | 1 | 1 | 1 | 1 | Simple
56505 | NY | 2516 | Northport | 2015 | 4 | ST1 | 1 | 1 | Natural Gas Steam Turbine | 399.5 | 57130 | 53426 | [6 empty] | 574033 | 574033 |  |  |  | 574033 | 0 |  |  |  | 5767 |  | 107944 |  | 10046 |  | 282 | 16 | (ON) Once through No Cool Pond |  | ON | Open | Saline | Surface | Long Island Sound | Long Island Sound | OP | 7 | 1967 | 7 | 1967 | OP | 7 | 1967 | 7 | 1967 | OP | 7 | 1967 | 7 | 1967 | N | NG | ST | N/A | Electric Utility | 1 | 1 | 1 | 1 | Simple
56505 | NY | 2516 | Northport | 2015 | 5 | ST1 | 1 | 1 | Natural Gas Steam Turbine | 399.5 | 152030 | 144736 | [6 empty] | 1506260 | 1506260 |  |  |  | 1506260 | 0 |  |  |  | 10632.14 |  | 73459 |  | 7059 |  | 644 | 16 | (ON) Once through No Cool Pond |  | ON | Open | Saline | Surface | Long Island Sound | Long Island Sound | OP | 7 | 1967 | 7 | 1967 | OP | 7 | 1967 | 7 | 1967 | OP | 7 | 1967 | 7 | 1967 | N | NG | ST | N/A | Electric Utility | 1 | 1 | 1 | 1 | Simple
56505 | NY | 2516 | Northport | 2015 | 6 | ST1 | 1 | 1 | Natural Gas Steam Turbine | 399.5 | 25074 | 22468 | [6 empty] | 265523 | 265523 |  |  |  | 265523 | 0 |  |  |  | 2181.65 |  | 97100 |  | 8216 |  | 126 | 16 | (ON) Once through No Cool Pond |  | ON | Open | Saline | Surface | Long Island Sound | Long Island Sound | OP | 7 | 1967 | 7 | 1967 | OP | 7 | 1967 | 7 | 1967 | OP | 7 | 1967 | 7 | 1967 | N | NG | ST | N/A | Electric Utility | 1 | 1 | 1 | 1 | Simple
56505 | NY | 2516 | Northport | 2015 | 7 | ST1 | 1 | 1 | Natural Gas Steam Turbine | 399.5 | 23944 | 21214 | [6 empty] | 253288 | 253288 |  |  |  | 253288 | 0 |  |  |  | 1767.38 |  | 83312 |  | 6978 |  | 111 | 16 | (ON) Once through No Cool Pond |  | ON | Open | Saline | Surface | Long Island Sound | Long Island Sound | OP | 7 | 1967 | 7 | 1967 | OP | 7 | 1967 | 7 | 1967 | OP | 7 | 1967 | 7 | 1967 | N | NG | ST | N/A | Electric Utility | 1 | 1 | 1 | 1 | Simple
56505 | NY | 2516 | Northport | 2015 | 8 | ST1 | 1 | 1 | Natural Gas Steam Turbine | 399.5 | 132402 | 125634 | [6 empty] | 1340641 | 1340641 |  |  |  | 1276246 | 64395 |  |  |  | 9273.85 |  | 73816 |  | 6917 |  | 576 | 16 | (ON) Once through No Cool Pond |  | ON | Open | Saline | Surface | Long Island Sound | Long Island Sound | OP | 7 | 1967 | 7 | 1967 | OP | 7 | 1967 | 7 | 1967 | OP | 7 | 1967 | 7 | 1967 | N | NG | ST | N/A | Electric Utility | 1 | 1 | 1 | 1 | Simple
56505 | NY | 2516 | Northport | 2015 | 9 | ST1 | 1 | 1 | Natural Gas Steam Turbine | 399.5 | 85949 | 81008 | [6 empty] | 868571 | 868571 |  |  |  | 866117 | 2455 |  |  |  | 7667.18 |  | 94647 |  | 8827 |  | 380 | 16 | (ON) Once through No Cool Pond |  | ON | Open | Saline | Surface | Long Island Sound | Long Island Sound | OP | 7 | 1967 | 7 | 1967 | OP | 7 | 1967 | 7 | 1967 | OP | 7 | 1967 | 7 | 1967 | N | NG | ST | N/A | Electric Utility | 1 | 1 | 1 | 1 | Simple
56505 | NY | 2516 | Northport | 2015 | 10 | ST1 | 1 | 1 | Natural Gas Steam Turbine | 399.5 | 58561 | 55004 | [6 empty] | 578250 | 578250 |  |  |  | 578250 | 0 |  |  |  | 6728.04 |  | 122319 |  | 11635 |  | 229 | 16 | (ON) Once through No Cool Pond |  | ON | Open | Saline | Surface | Long Island Sound | Long Island Sound | OP | 7 | 1967 | 7 | 1967 | OP | 7 | 1967 | 7 | 1967 | OP | 7 | 1967 | 7 | 1967 | N | NG | ST | N/A | Electric Utility | 1 | 1 | 1 | 1 | Simple
56505 | NY | 2516 | Northport | 2015 | 11 | ST1 | 1 | 1 | Natural Gas Steam Turbine | 399.5 | 0 | -1371 | [6 empty] | 0 | 0 |  |  |  | 0 | 0 |  |  |  | 0 | [5 empty] | 0 | 16 | (ON) Once through No Cool Pond |  | ON | Open | Saline | Surface | Long Island Sound | Long Island Sound | OP | 7 | 1967 | 7 | 1967 | OP | 7 | 1967 | 7 | 1967 | OP | 7 | 1967 | 7 | 1967 | N | NG | ST | N/A | Electric Utility | 1 | 1 | 1 | 1 | Simple
56505 | NY | 2516 | Northport | 2015 | 12 | ST1 | 1 | 1 | Natural Gas Steam Turbine | 399.5 | 0 | -1465 | [6 empty] | 0 | 0 |  |  |  | 0 | 0 |  |  |  | 0 | [5 empty] | 0 | 16 | (ON) Once through No Cool Pond |  | ON | Open | Saline | Surface | Long Island Sound | Long Island Sound | OP | 7 | 1967 | 7 | 1967 | OP | 7 | 1967 | 7 | 1967 | OP | 7 | 1967 | 7 | 1967 | N | NG | ST | N/A | Electric Utility | 1 | 1 | 1 | 1 | Simple
56505 | NY | 2516 | Northport | 2015 | 1 | 2 | 2 | 2 | Natural Gas Steam Turbine | 399 | 103485 | 96793 | [6 empty] | 1011249 | 1011249 |  |  |  | 469854 | 541395 |  |  |  | 5880.92 |  | 60758 |  | 5816 |  | 456 | 16 | (ON) Once through No Cool Pond |  | ON | Open | Saline | Surface | Long Island Sound | Long Island Sound | OP | 6 | 1968 | 6 | 1968 | OP | 6 | 1968 | 6 | 1968 | OP | 6 | 1968 | 6 | 1968 | N | NG | ST | N/A | Electric Utility | 1 | 1 | 1 | 1 | Simple
56505 | NY | 2516 | Northport | 2015 | 2 | 2 | 2 | 2 | Natural Gas Steam Turbine | 399 | 129773 | 122945 | [6 empty] | 1270704 | 1270704 |  |  |  | 214267 | 1056438 |  |  |  | 6412.01 |  | 52153 |  | 5046 |  | 486 | 16 | (ON) Once through No Cool Pond |  | ON | Open | Saline | Surface | Long Island Sound | Long Island Sound | OP | 6 | 1968 | 6 | 1968 | OP | 6 | 1968 | 6 | 1968 | OP | 6 | 1968 | 6 | 1968 | N | NG | ST | N/A | Electric Utility | 1 | 1 | 1 | 1 | Simple
56505 | NY | 2516 | Northport | 2015 | 3 | 2 | 2 | 2 | Natural Gas Steam Turbine | 399 | 47104 | 43002 | [6 empty] | 485236 | 485236 |  |  |  | 485236 | 0 |  |  |  | 3460.11 |  | 80464 |  | 7131 |  | 174 | 16 | (ON) Once through No Cool Pond |  | ON | Open | Saline | Surface | Long Island Sound | Long Island Sound | OP | 6 | 1968 | 6 | 1968 | OP | 6 | 1968 | 6 | 1968 | OP | 6 | 1968 | 6 | 1968 | N | NG | ST | N/A | Electric Utility | 1 | 1 | 1 | 1 | Simple
56505 | NY | 2516 | Northport | 2015 | 4 | 2 | 2 | 2 | Natural Gas Steam Turbine | 399 | 5554 | 3472 | [6 empty] | 55757 | 55757 |  |  |  | 55757 | 0 |  |  |  | 497 |  | 143145 |  | 8914 |  | 24 | 16 | (ON) Once through No Cool Pond |  | ON | Open | Saline | Surface | Long Island Sound | Long Island Sound | OP | 6 | 1968 | 6 | 1968 | OP | 6 | 1968 | 6 | 1968 | OP | 6 | 1968 | 6 | 1968 | N | NG | ST | N/A | Electric Utility | 1 | 1 | 1 | 1 | Simple
56505 | NY | 2516 | Northport | 2015 | 5 | 2 | 2 | 2 | Natural Gas Steam Turbine | 399 | 0 | -1756 | [6 empty] | 425 | 425 |  |  |  | 425 | 0 |  |  |  | 0 |  |  |  | 0 |  | 0 | 16 | (ON) Once through No Cool Pond |  | ON | Open | Saline | Surface | Long Island Sound | Long Island Sound | OP | 6 | 1968 | 6 | 1968 | OP | 6 | 1968 | 6 | 1968 | OP | 6 | 1968 | 6 | 1968 | N | NG | ST | N/A | Electric Utility | 1 | 1 | 1 | 1 | Simple
56505 | NY | 2516 | Northport | 2015 | 6 | 2 | 2 | 2 | Natural Gas Steam Turbine | 399 | 138551 | 131496 | [6 empty] | 1399062 | 1399062 |  |  |  | 1397128 | 1934 |  |  |  | 10327.03 |  | 78535 |  | 7381 |  | 598 | 16 | (ON) Once through No Cool Pond |  | ON | Open | Saline | Surface | Long Island Sound | Long Island Sound | OP | 6 | 1968 | 6 | 1968 | OP | 6 | 1968 | 6 | 1968 | OP | 6 | 1968 | 6 | 1968 | N | NG | ST | N/A | Electric Utility | 1 | 1 | 1 | 1 | Simple
56505 | NY | 2516 | Northport | 2015 | 7 | 2 | 2 | 2 | Natural Gas Steam Turbine | 399 | 164941 | 157472 | [6 empty] | 1675169 | 1675169 |  |  |  | 1675169 | 0 |  |  |  | 10666.94 |  | 67739 |  | 6368 |  | 667 | 16 | (ON) Once through No Cool Pond |  | ON | Open | Saline | Surface | Long Island Sound | Long Island Sound | OP | 6 | 1968 | 6 | 1968 | OP | 6 | 1968 | 6 | 1968 | OP | 6 | 1968 | 6 | 1968 | N | NG | ST | N/A | Electric Utility | 1 | 1 | 1 | 1 | Simple
56505 | NY | 2516 | Northport | 2015 | 8 | 2 | 2 | 2 | Natural Gas Steam Turbine | 399 | 14514 | 12126 | [6 empty] | 148888 | 148888 |  |  |  | 148888 | 0 |  |  |  | 1090.62 |  | 89941 |  | 7325 |  | 68 | 16 | (ON) Once through No Cool Pond |  | ON | Open | Saline | Surface | Long Island Sound | Long Island Sound | OP | 6 | 1968 | 6 | 1968 | OP | 6 | 1968 | 6 | 1968 | OP | 6 | 1968 | 6 | 1968 | N | NG | ST | N/A | Electric Utility | 1 | 1 | 1 | 1 | Simple
56505 | NY | 2516 | Northport | 2015 | 9 | 2 | 2 | 2 | Natural Gas Steam Turbine | 399 | 12281 | 9630 | [6 empty] | 126304 | 126304 |  |  |  | 126304 | 0 |  |  |  | 1209.31 |  | 125577 |  | 9575 |  | 60 | 16 | (ON) Once through No Cool Pond |  | ON | Open | Saline | Surface | Long Island Sound | Long Island Sound | OP | 6 | 1968 | 6 | 1968 | OP | 6 | 1968 | 6 | 1968 | OP | 6 | 1968 | 6 | 1968 | N | NG | ST | N/A | Electric Utility | 1 | 1 | 1 | 1 | Simple
56505 | NY | 2516 | Northport | 2015 | 10 | 2 | 2 | 2 | Natural Gas Steam Turbine | 399 | 0 | -653 | [6 empty] | 0 | 0 |  |  |  | 0 | 0 |  |  |  | 0 | [5 empty] | 0 | 16 | (ON) Once through No Cool Pond |  | ON | Open | Saline | Surface | Long Island Sound | Long Island Sound | OP | 6 | 1968 | 6 | 1968 | OP | 6 | 1968 | 6 | 1968 | OP | 6 | 1968 | 6 | 1968 | N | NG | ST | N/A | Electric Utility | 1 | 1 | 1 | 1 | Simple
56505 | NY | 2516 | Northport | 2015 | 11 | 2 | 2 | 2 | Natural Gas Steam Turbine | 399 | 0 | -203 | [6 empty] | 0 | 0 |  |  |  | 0 | 0 |  |  |  | 0 | [5 empty] | 0 | 16 | (ON) Once through No Cool Pond |  | ON | Open | Saline | Surface | Long Island Sound | Long Island Sound | OP | 6 | 1968 | 6 | 1968 | OP | 6 | 1968 | 6 | 1968 | OP | 6 | 1968 | 6 | 1968 | N | NG | ST | N/A | Electric Utility | 1 | 1 | 1 | 1 | Simple
56505 | NY | 2516 | Northport | 2015 | 12 | 2 | 2 | 2 | Natural Gas Steam Turbine | 399 | 0 | -204 | [6 empty] | 0 | 0 |  |  |  | 0 | 0 |  |  |  | 0 | [5 empty] | 0 | 16 | (ON) Once through No Cool Pond |  | ON | Open | Saline | Surface | Long Island Sound | Long Island Sound | OP | 6 | 1968 | 6 | 1968 | OP | 6 | 1968 | 6 | 1968 | OP | 6 | 1968 | 6 | 1968 | N | NG | ST | N/A | Electric Utility | 1 | 1 | 1 | 1 | Simple
56505 | NY | 2516 | Northport | 2015 | 1 | 3 | 3 | 3 | Natural Gas Steam Turbine | 390.5 | 107556 | 101455 | [6 empty] | 1028853 | 1028853 |  |  |  | 411093 | 617760 |  |  |  | 5723.04 |  | 56410 |  | 5563 |  | 444 | 16 | (ON) Once through No Cool Pond |  | ON | Open | Saline | Surface | Long Island Sound | Long Island Sound | OP | 7 | 1972 | 7 | 1972 | OP | 7 | 1972 | 7 | 1972 | OP | 7 | 1972 | 7 | 1972 | N | NG | ST | N/A | Electric Utility | 1 | 1 | 1 | 1 | Simple
56505 | NY | 2516 | Northport | 2015 | 2 | 3 | 3 | 3 | Natural Gas Steam Turbine | 390.5 | 187967 | 180562 | [6 empty] | 1780256 | 1780256 |  |  |  | 455260 | 1324996 |  |  |  | 8629.23 |  | 47791 |  | 4847 |  | 654 | 16 | (ON) Once through No Cool Pond |  | ON | Open | Saline | Surface | Long Island Sound | Long Island Sound | OP | 7 | 1972 | 7 | 1972 | OP | 7 | 1972 | 7 | 1972 | OP | 7 | 1972 | 7 | 1972 | N | NG | ST | N/A | Electric Utility | 1 | 1 | 1 | 1 | Simple
56505 | NY | 2516 | Northport | 2015 | 3 | 3 | 3 | 3 | Natural Gas Steam Turbine | 390.5 | 84520 | 80022 | [6 empty] | 840411 | 840411 |  |  |  | 681406 | 159006 |  |  |  | 6635.86 |  | 82925 |  | 7896 |  | 334 | 16 | (ON) Once through No Cool Pond |  | ON | Open | Saline | Surface | Long Island Sound | Long Island Sound | OP | 7 | 1972 | 7 | 1972 | OP | 7 | 1972 | 7 | 1972 | OP | 7 | 1972 | 7 | 1972 | N | NG | ST | N/A | Electric Utility | 1 | 1 | 1 | 1 | Simple
56505 | NY | 2516 | Northport | 2015 | 4 | 3 | 3 | 3 | Natural Gas Steam Turbine | 390.5 | 0 | -495 | [6 empty] | 0 | 0 |  |  |  | 0 | 0 |  |  |  | 0 | [5 empty] | 0 | 16 | (ON) Once through No Cool Pond |  | ON | Open | Saline | Surface | Long Island Sound | Long Island Sound | OP | 7 | 1972 | 7 | 1972 | OP | 7 | 1972 | 7 | 1972 | OP | 7 | 1972 | 7 | 1972 | N | NG | ST | N/A | Electric Utility | 1 | 1 | 1 | 1 | Simple
56505 | NY | 2516 | Northport | 2015 | 5 | 3 | 3 | 3 | Natural Gas Steam Turbine | 390.5 | 82621 | 77848 | [6 empty] | 811397 | 811397 |  |  |  | 811397 | 0 |  |  |  | 5848.4 |  | 75126 |  | 7208 |  | 354 | 16 | (ON) Once through No Cool Pond |  | ON | Open | Saline | Surface | Long Island Sound | Long Island Sound | OP | 7 | 1972 | 7 | 1972 | OP | 7 | 1972 | 7 | 1972 | OP | 7 | 1972 | 7 | 1972 | N | NG | ST | N/A | Electric Utility | 1 | 1 | 1 | 1 | Simple
56505 | NY | 2516 | Northport | 2015 | 6 | 3 | 3 | 3 | Natural Gas Steam Turbine | 390.5 | 63731 | 59547 | [6 empty] | 643781 | 643781 |  |  |  | 643781 | 0 |  |  |  | 4826.12 |  | 81047 |  | 7497 |  | 280 | 16 | (ON) Once through No Cool Pond |  | ON | Open | Saline | Surface | Long Island Sound | Long Island Sound | OP | 7 | 1972 | 7 | 1972 | OP | 7 | 1972 | 7 | 1972 | OP | 7 | 1972 | 7 | 1972 | N | NG | ST | N/A | Electric Utility | 1 | 1 | 1 | 1 | Simple
56505 | NY | 2516 | Northport | 2015 | 7 | 3 | 3 | 3 | Natural Gas Steam Turbine | 390.5 | 166522 | 158676 | [6 empty] | 1672536 | 1672536 |  |  |  | 1651024 | 21511 |  |  |  | 10604.93 |  | 66834 |  | 6341 |  | 664 | 16 | (ON) Once through No Cool Pond |  | ON | Open | Saline | Surface | Long Island Sound | Long Island Sound | OP | 7 | 1972 | 7 | 1972 | OP | 7 | 1972 | 7 | 1972 | OP | 7 | 1972 | 7 | 1972 | N | NG | ST | N/A | Electric Utility | 1 | 1 | 1 | 1 | Simple
56505 | NY | 2516 | Northport | 2015 | 8 | 3 | 3 | 3 | Natural Gas Steam Turbine | 390.5 | 112218 | 106242 | [6 empty] | 1119724 | 1119724 |  |  |  | 1092736 | 26988 |  |  |  | 7441.96 |  | 70047 |  | 6646 |  | 462 | 16 | (ON) Once through No Cool Pond |  | ON | Open | Saline | Surface | Long Island Sound | Long Island Sound | OP | 7 | 1972 | 7 | 1972 | OP | 7 | 1972 | 7 | 1972 | OP | 7 | 1972 | 7 | 1972 | N | NG | ST | N/A | Electric Utility | 1 | 1 | 1 | 1 | Simple
56505 | NY | 2516 | Northport | 2015 | 9 | 3 | 3 | 3 | Natural Gas Steam Turbine | 390.5 | 57365 | 53281 | [6 empty] | 567224 | 567224 |  |  |  | 567224 | 0 |  |  |  | 4852.38 |  | 91071 |  | 8555 |  | 240 | 16 | (ON) Once through No Cool Pond |  | ON | Open | Saline | Surface | Long Island Sound | Long Island Sound | OP | 7 | 1972 | 7 | 1972 | OP | 7 | 1972 | 7 | 1972 | OP | 7 | 1972 | 7 | 1972 | N | NG | ST | N/A | Electric Utility | 1 | 1 | 1 | 1 | Simple
56505 | NY | 2516 | Northport | 2015 | 10 | 3 | 3 | 3 | Natural Gas Steam Turbine | 390.5 | 0 | -1760 | [6 empty] | 0 | 0 |  |  |  | 0 | 0 |  |  |  | 0 | [5 empty] | 0 | 16 | (ON) Once through No Cool Pond |  | ON | Open | Saline | Surface | Long Island Sound | Long Island Sound | OP | 7 | 1972 | 7 | 1972 | OP | 7 | 1972 | 7 | 1972 | OP | 7 | 1972 | 7 | 1972 | N | NG | ST | N/A | Electric Utility | 1 | 1 | 1 | 1 | Simple
56505 | NY | 2516 | Northport | 2015 | 11 | 3 | 3 | 3 | Natural Gas Steam Turbine | 390.5 | 99695 | 94107 | [6 empty] | 987287 | 987287 |  |  |  | 987287 | 0 |  |  |  | 8781.69 |  | 93316 |  | 8895 |  | 443 | 16 | (ON) Once through No Cool Pond |  | ON | Open | Saline | Surface | Long Island Sound | Long Island Sound | OP | 7 | 1972 | 7 | 1972 | OP | 7 | 1972 | 7 | 1972 | OP | 7 | 1972 | 7 | 1972 | N | NG | ST | N/A | Electric Utility | 1 | 1 | 1 | 1 | Simple
56505 | NY | 2516 | Northport | 2015 | 12 | 3 | 3 | 3 | Natural Gas Steam Turbine | 390.5 | 52588 | 49036 | [6 empty] | 540379 | 540379 |  |  |  | 540379 | 0 |  |  |  | 12630.72 |  | 257581 |  | 23374 |  | 265 | 16 | (ON) Once through No Cool Pond |  | ON | Open | Saline | Surface | Long Island Sound | Long Island Sound | OP | 7 | 1972 | 7 | 1972 | OP | 7 | 1972 | 7 | 1972 | OP | 7 | 1972 | 7 | 1972 | N | NG | ST | N/A | Electric Utility | 1 | 1 | 1 | 1 | Simple
56505 | NY | 2516 | Northport | 2015 | 1 | 4 | 4 | 4 | Natural Gas Steam Turbine | 391.7 | 0 | -553 | [6 empty] | 0 | 0 |  |  |  | 0 | 0 |  |  |  | 0 | [5 empty] | 0 | 16 | (ON) Once through No Cool Pond |  | ON | Open | Saline | Surface | Long Island Sound | Long Island Sound | OP | 12 | 1977 | 12 | 1977 | OP | 12 | 1977 | 12 | 1977 | OP | 12 | 1977 | 12 | 1977 | N | NG | ST | N/A | Electric Utility | 1 | 1 | 1 | 1 | Simple
56505 | NY | 2516 | Northport | 2015 | 2 | 4 | 4 | 4 | Natural Gas Steam Turbine | 391.7 | 8688 | 6240 | [6 empty] | 93694 | 93694 |  |  |  | 11988 | 81706 |  |  |  | 764.98 |  | 122593 |  | 8165 |  | 58 | 16 | (ON) Once through No Cool Pond |  | ON | Open | Saline | Surface | Long Island Sound | Long Island Sound | OP | 12 | 1977 | 12 | 1977 | OP | 12 | 1977 | 12 | 1977 | OP | 12 | 1977 | 12 | 1977 | N | NG | ST | N/A | Electric Utility | 1 | 1 | 1 | 1 | Simple
56505 | NY | 2516 | Northport | 2015 | 3 | 4 | 4 | 4 | Natural Gas Steam Turbine | 391.7 | 68360 | 63646 | [6 empty] | 694071 | 694071 |  |  |  | 694071 | 0 |  |  |  | 6718.78 |  | 105565 |  | 9680 |  | 338 | 16 | (ON) Once through No Cool Pond |  | ON | Open | Saline | Surface | Long Island Sound | Long Island Sound | OP | 12 | 1977 | 12 | 1977 | OP | 12 | 1977 | 12 | 1977 | OP | 12 | 1977 | 12 | 1977 | N | NG | ST | N/A | Electric Utility | 1 | 1 | 1 | 1 | Simple
56505 | NY | 2516 | Northport | 2015 | 4 | 4 | 4 | 4 | Natural Gas Steam Turbine | 391.7 | 72734 | 67679 | [6 empty] | 730435 | 730435 |  |  |  | 730435 | 0 |  |  |  | 7910 |  | 116875 |  | 10829 |  | 387 | 16 | (ON) Once through No Cool Pond |  | ON | Open | Saline | Surface | Long Island Sound | Long Island Sound | OP | 12 | 1977 | 12 | 1977 | OP | 12 | 1977 | 12 | 1977 | OP | 12 | 1977 | 12 | 1977 | N | NG | ST | N/A | Electric Utility | 1 | 1 | 1 | 1 | Simple
56505 | NY | 2516 | Northport | 2015 | 5 | 4 | 4 | 4 | Natural Gas Steam Turbine | 391.7 | 32827 | 31265 | [6 empty] | 333519 | 333519 |  |  |  | 333519 | 0 |  |  |  | 2373.38 |  | 75912 |  | 7116 |  | 144 | 16 | (ON) Once through No Cool Pond |  | ON | Open | Saline | Surface | Long Island Sound | Long Island Sound | OP | 12 | 1977 | 12 | 1977 | OP | 12 | 1977 | 12 | 1977 | OP | 12 | 1977 | 12 | 1977 | N | NG | ST | N/A | Electric Utility | 1 | 1 | 1 | 1 | Simple
56505 | NY | 2516 | Northport | 2015 | 6 | 4 | 4 | 4 | Natural Gas Steam Turbine | 391.7 | 60615 | 56120 | [6 empty] | 623750 | 623750 |  |  |  | 623750 | 0 |  |  |  | 4581.16 |  | 81632 |  | 7345 |  | 265 | 16 | (ON) Once through No Cool Pond |  | ON | Open | Saline | Surface | Long Island Sound | Long Island Sound | OP | 12 | 1977 | 12 | 1977 | OP | 12 | 1977 | 12 | 1977 | OP | 12 | 1977 | 12 | 1977 | N | NG | ST | N/A | Electric Utility | 1 | 1 | 1 | 1 | Simple
56505 | NY | 2516 | Northport | 2015 | 7 | 4 | 4 | 4 | Natural Gas Steam Turbine | 391.7 | 97881 | 91951 | [6 empty] | 998124 | 998124 |  |  |  | 998124 | 0 |  |  |  | 6482.31 |  | 70497 |  | 6494 |  | 406 | 16 | (ON) Once through No Cool Pond |  | ON | Open | Saline | Surface | Long Island Sound | Long Island Sound | OP | 12 | 1977 | 12 | 1977 | OP | 12 | 1977 | 12 | 1977 | OP | 12 | 1977 | 12 | 1977 | N | NG | ST | N/A | Electric Utility | 1 | 1 | 1 | 1 | Simple
56505 | NY | 2516 | Northport | 2015 | 8 | 4 | 4 | 4 | Natural Gas Steam Turbine | 391.7 | 122210 | 115778 | [6 empty] | 1228245 | 1228245 |  |  |  | 1228245 | 0 |  |  |  | 8207.4 |  | 70889 |  | 6682 |  | 509 | 16 | (ON) Once through No Cool Pond |  | ON | Open | Saline | Surface | Long Island Sound | Long Island Sound | OP | 12 | 1977 | 12 | 1977 | OP | 12 | 1977 | 12 | 1977 | OP | 12 | 1977 | 12 | 1977 | N | NG | ST | N/A | Electric Utility | 1 | 1 | 1 | 1 | Simple
56505 | NY | 2516 | Northport | 2015 | 9 | 4 | 4 | 4 | Natural Gas Steam Turbine | 391.7 | 170489 | 162619 | [6 empty] | 1693111 | 1693111 |  |  |  | 1693111 | 0 |  |  |  | 14531.12 |  | 89357 |  | 8582 |  | 720 | 16 | (ON) Once through No Cool Pond |  | ON | Open | Saline | Surface | Long Island Sound | Long Island Sound | OP | 12 | 1977 | 12 | 1977 | OP | 12 | 1977 | 12 | 1977 | OP | 12 | 1977 | 12 | 1977 | N | NG | ST | N/A | Electric Utility | 1 | 1 | 1 | 1 | Simple
56505 | NY | 2516 | Northport | 2015 | 10 | 4 | 4 | 4 | Natural Gas Steam Turbine | 391.7 | 185979 | 178227 | [6 empty] | 1808444 | 1808444 |  |  |  | 1808444 | 0 |  |  |  | 21531.96 |  | 120812 |  | 11906 |  | 734 | 16 | (ON) Once through No Cool Pond |  | ON | Open | Saline | Surface | Long Island Sound | Long Island Sound | OP | 12 | 1977 | 12 | 1977 | OP | 12 | 1977 | 12 | 1977 | OP | 12 | 1977 | 12 | 1977 | N | NG | ST | N/A | Electric Utility | 1 | 1 | 1 | 1 | Simple
56505 | NY | 2516 | Northport | 2015 | 11 | 4 | 4 | 4 | Natural Gas Steam Turbine | 391.7 | 73449 | 69064 | [6 empty] | 736961 | 736961 |  |  |  | 736961 | 0 |  |  |  | 6157.59 |  | 89158 |  | 8355 |  | 311 | 16 | (ON) Once through No Cool Pond |  | ON | Open | Saline | Surface | Long Island Sound | Long Island Sound | OP | 12 | 1977 | 12 | 1977 | OP | 12 | 1977 | 12 | 1977 | OP | 12 | 1977 | 12 | 1977 | N | NG | ST | N/A | Electric Utility | 1 | 1 | 1 | 1 | Simple
56505 | NY | 2516 | Northport | 2015 | 12 | 4 | 4 | 4 | Natural Gas Steam Turbine | 391.7 | 0 | -1998 | [6 empty] | 1284 | 1284 |  |  |  | 1284 | 0 |  |  |  | 0 |  |  |  | 0 |  | 0 | 16 | (ON) Once through No Cool Pond |  | ON | Open | Saline | Surface | Long Island Sound | Long Island Sound | OP | 12 | 1977 | 12 | 1977 | OP | 12 | 1977 | 12 | 1977 | OP | 12 | 1977 | 12 | 1977 | N | NG | ST | N/A | Electric Utility | 1 | 1 | 1 | 1 | Simple
56505 | NY | 2517 | Port Jefferson | 2015 | 1 | 3 | 3 | 3 | Natural Gas Steam Turbine | 190.3 | 0 | -467 | [6 empty] | 0 | 0 |  |  |  | 0 | 0 |  |  |  | 0 | [5 empty] | 0 | 12 | (ON) Once through No Cool Pond |  | ON | Open | Saline | Surface | Long Island Sound | Long Island Sound | OP | 11 | 1958 | 11 | 1958 | OP | 11 | 1958 | 11 | 1958 | OP | 11 | 1958 | 11 | 1958 | N | NG | ST | N/A | Electric Utility | 1 | 1 | 1 | 1 | Simple
56505 | NY | 2517 | Port Jefferson | 2015 | 2 | 3 | 3 | 3 | Natural Gas Steam Turbine | 190.3 | 0 | -410 | [6 empty] | 0 | 0 |  |  |  | 0 | 0 |  |  |  | 0 | [5 empty] | 0 | 12 | (ON) Once through No Cool Pond |  | ON | Open | Saline | Surface | Long Island Sound | Long Island Sound | OP | 11 | 1958 | 11 | 1958 | OP | 11 | 1958 | 11 | 1958 | OP | 11 | 1958 | 11 | 1958 | N | NG | ST | N/A | Electric Utility | 1 | 1 | 1 | 1 | Simple
56505 | NY | 2517 | Port Jefferson | 2015 | 3 | 3 | 3 | 3 | Natural Gas Steam Turbine | 190.3 | 0 | -379 | [6 empty] | 0 | 0 |  |  |  | 0 | 0 |  |  |  | 0 | [5 empty] | 0 | 12 | (ON) Once through No Cool Pond |  | ON | Open | Saline | Surface | Long Island Sound | Long Island Sound | OP | 11 | 1958 | 11 | 1958 | OP | 11 | 1958 | 11 | 1958 | OP | 11 | 1958 | 11 | 1958 | N | NG | ST | N/A | Electric Utility | 1 | 1 | 1 | 1 | Simple
56505 | NY | 2517 | Port Jefferson | 2015 | 4 | 3 | 3 | 3 | Natural Gas Steam Turbine | 190.3 | 9164 | 7758 | [6 empty] | 105607 | 105607 |  |  |  | 105607 | 0 |  |  |  | 1578.97 |  | 203528 |  | 14951 |  | 114 | 12 | (ON) Once through No Cool Pond |  | ON | Open | Saline | Surface | Long Island Sound | Long Island Sound | OP | 11 | 1958 | 11 | 1958 | OP | 11 | 1958 | 11 | 1958 | OP | 11 | 1958 | 11 | 1958 | N | NG | ST | N/A | Electric Utility | 1 | 1 | 1 | 1 | Simple
56505 | NY | 2517 | Port Jefferson | 2015 | 5 | 3 | 3 | 3 | Natural Gas Steam Turbine | 190.3 | 38124 | 35118 | [6 empty] | 391659 | 391659 |  |  |  | 391659 | 0 |  |  |  | 3041.59 |  | 86611 |  | 7766 |  | 309 | 12 | (ON) Once through No Cool Pond |  | ON | Open | Saline | Surface | Long Island Sound | Long Island Sound | OP | 11 | 1958 | 11 | 1958 | OP | 11 | 1958 | 11 | 1958 | OP | 11 | 1958 | 11 | 1958 | N | NG | ST | N/A | Electric Utility | 1 | 1 | 1 | 1 | Simple
56505 | NY | 2517 | Port Jefferson | 2015 | 6 | 3 | 3 | 3 | Natural Gas Steam Turbine | 190.3 | 17603 | 15795 | [6 empty] | 187117 | 187117 |  |  |  | 177274 | 9843 |  |  |  | 1707.69 |  | 108116 |  | 9126 |  | 182 | 12 | (ON) Once through No Cool Pond |  | ON | Open | Saline | Surface | Long Island Sound | Long Island Sound | OP | 11 | 1958 | 11 | 1958 | OP | 11 | 1958 | 11 | 1958 | OP | 11 | 1958 | 11 | 1958 | N | NG | ST | N/A | Electric Utility | 1 | 1 | 1 | 1 | Simple
56505 | NY | 2517 | Port Jefferson | 2015 | 7 | 3 | 3 | 3 | Natural Gas Steam Turbine | 190.3 | 28919 | 26391 | [6 empty] | 306735 | 306735 |  |  |  | 299352 | 7383 |  |  |  | 2647.97 |  | 100336 |  | 8633 |  | 302 | 12 | (ON) Once through No Cool Pond |  | ON | Open | Saline | Surface | Long Island Sound | Long Island Sound | OP | 11 | 1958 | 11 | 1958 | OP | 11 | 1958 | 11 | 1958 | OP | 11 | 1958 | 11 | 1958 | N | NG | ST | N/A | Electric Utility | 1 | 1 | 1 | 1 | Simple
56505 | NY | 2517 | Port Jefferson | 2015 | 8 | 3 | 3 | 3 | Natural Gas Steam Turbine | 190.3 | 29807 | 27239 | [6 empty] | 316908 | 316908 |  |  |  | 306374 | 10534 |  |  |  | 3144.82 |  | 115453 |  | 9923 |  | 299 | 12 | (ON) Once through No Cool Pond |  | ON | Open | Saline | Surface | Long Island Sound | Long Island Sound | OP | 11 | 1958 | 11 | 1958 | OP | 11 | 1958 | 11 | 1958 | OP | 11 | 1958 | 11 | 1958 | N | NG | ST | N/A | Electric Utility | 1 | 1 | 1 | 1 | Simple
56505 | NY | 2517 | Port Jefferson | 2015 | 9 | 3 | 3 | 3 | Natural Gas Steam Turbine | 190.3 | 6910 | 6149 | [6 empty] | 71985 | 71985 |  |  |  | 67013 | 4972 |  |  |  | 563.36 |  | 91618 |  | 7826 |  | 62 | 12 | (ON) Once through No Cool Pond |  | ON | Open | Saline | Surface | Long Island Sound | Long Island Sound | OP | 11 | 1958 | 11 | 1958 | OP | 11 | 1958 | 11 | 1958 | OP | 11 | 1958 | 11 | 1958 | N | NG | ST | N/A | Electric Utility | 1 | 1 | 1 | 1 | Simple
56505 | NY | 2517 | Port Jefferson | 2015 | 10 | 3 | 3 | 3 | Natural Gas Steam Turbine | 190.3 | 24723 | 22880 | [6 empty] | 261091 | 261091 |  |  |  | 261091 | 0 |  |  |  | 1467.68 |  | 64147 |  | 5621 |  | 199 | 12 | (ON) Once through No Cool Pond |  | ON | Open | Saline | Surface | Long Island Sound | Long Island Sound | OP | 11 | 1958 | 11 | 1958 | OP | 11 | 1958 | 11 | 1958 | OP | 11 | 1958 | 11 | 1958 | N | NG | ST | N/A | Electric Utility | 1 | 1 | 1 | 1 | Simple
56505 | NY | 2517 | Port Jefferson | 2015 | 11 | 3 | 3 | 3 | Natural Gas Steam Turbine | 190.3 | 47741 | 44693 | [6 empty] | 509919 | 509919 |  |  |  | 509919 | 0 |  |  |  | 2740.91 |  | 61328 |  | 5375 |  | 409 | 12 | (ON) Once through No Cool Pond |  | ON | Open | Saline | Surface | Long Island Sound | Long Island Sound | OP | 11 | 1958 | 11 | 1958 | OP | 11 | 1958 | 11 | 1958 | OP | 11 | 1958 | 11 | 1958 | N | NG | ST | N/A | Electric Utility | 1 | 1 | 1 | 1 | Simple
56505 | NY | 2517 | Port Jefferson | 2015 | 12 | 3 | 3 | 3 | Natural Gas Steam Turbine | 190.3 | 0 | -322 | [6 empty] | 0 | 0 |  |  |  | 0 | 0 |  |  |  | 0 | [5 empty] | 0 | 12 | (ON) Once through No Cool Pond |  | ON | Open | Saline | Surface | Long Island Sound | Long Island Sound | OP | 11 | 1958 | 11 | 1958 | OP | 11 | 1958 | 11 | 1958 | OP | 11 | 1958 | 11 | 1958 | N | NG | ST | N/A | Electric Utility | 1 | 1 | 1 | 1 | Simple
56505 | NY | 2517 | Port Jefferson | 2015 | 1 | 4 | 4 | 4 | Natural Gas Steam Turbine | 189.5 | 20311 | 18321 | [6 empty] | 222019 | 222019 |  |  |  | 30410 | 191609 |  |  |  | 2059.87 |  | 112432 |  | 9278 |  | 201 | 12 | (ON) Once through No Cool Pond |  | ON | Open | Saline | Surface | Long Island Sound | Long Island Sound | OP | 11 | 1960 | 11 | 1960 | OP | 11 | 1960 | 11 | 1960 | OP | 11 | 1960 | 11 | 1960 | N | NG | ST | N/A | Electric Utility | 1 | 1 | 1 | 1 | Simple
56505 | NY | 2517 | Port Jefferson | 2015 | 2 | 4 | 4 | 4 | Natural Gas Steam Turbine | 189.5 | 64782 | 60627 | [6 empty] | 627667 | 627667 |  |  |  | 51992 | 575675 |  |  |  | 2955 |  | 48741 |  | 4708 |  | 444 | 12 | (ON) Once through No Cool Pond |  | ON | Open | Saline | Surface | Long Island Sound | Long Island Sound | OP | 11 | 1960 | 11 | 1960 | OP | 11 | 1960 | 11 | 1960 | OP | 11 | 1960 | 11 | 1960 | N | NG | ST | N/A | Electric Utility | 1 | 1 | 1 | 1 | Simple
56505 | NY | 2517 | Port Jefferson | 2015 | 3 | 4 | 4 | 4 | Natural Gas Steam Turbine | 189.5 | 21054 | 19116 | [6 empty] | 238401 | 238401 |  |  |  | 171461 | 66940 |  |  |  | 1983 |  | 103735 |  | 8318 |  | 215 | 12 | (ON) Once through No Cool Pond |  | ON | Open | Saline | Surface | Long Island Sound | Long Island Sound | OP | 11 | 1960 | 11 | 1960 | OP | 11 | 1960 | 11 | 1960 | OP | 11 | 1960 | 11 | 1960 | N | NG | ST | N/A | Electric Utility | 1 | 1 | 1 | 1 | Simple
56505 | NY | 2517 | Port Jefferson | 2015 | 4 | 4 | 4 | 4 | Natural Gas Steam Turbine | 189.5 | 8729 | 7810 | [6 empty] | 97215 | 97215 |  |  |  | 97215 | 0 |  |  |  | 1028.69 |  | 131714 |  | 10582 |  | 74 | 12 | (ON) Once through No Cool Pond |  | ON | Open | Saline | Surface | Long Island Sound | Long Island Sound | OP | 11 | 1960 | 11 | 1960 | OP | 11 | 1960 | 11 | 1960 | OP | 11 | 1960 | 11 | 1960 | N | NG | ST | N/A | Electric Utility | 1 | 1 | 1 | 1 | Simple
56505 | NY | 2517 | Port Jefferson | 2015 | 5 | 4 | 4 | 4 | Natural Gas Steam Turbine | 189.5 | 0 | -75 | [6 empty] | 0 | 0 |  |  |  | 0 | 0 |  |  |  | 0 | [5 empty] | 0 | 12 | (ON) Once through No Cool Pond |  | ON | Open | Saline | Surface | Long Island Sound | Long Island Sound | OP | 11 | 1960 | 11 | 1960 | OP | 11 | 1960 | 11 | 1960 | OP | 11 | 1960 | 11 | 1960 | N | NG | ST | N/A | Electric Utility | 1 | 1 | 1 | 1 | Simple
56505 | NY | 2517 | Port Jefferson | 2015 | 6 | 4 | 4 | 4 | Natural Gas Steam Turbine | 189.5 | 26373 | 25111 | [6 empty] | 281961 | 281961 |  |  |  | 275637 | 6324 |  |  |  | 1884.96 |  | 75065 |  | 6685 |  | 200 | 12 | (ON) Once through No Cool Pond |  | ON | Open | Saline | Surface | Long Island Sound | Long Island Sound | OP | 11 | 1960 | 11 | 1960 | OP | 11 | 1960 | 11 | 1960 | OP | 11 | 1960 | 11 | 1960 | N | NG | ST | N/A | Electric Utility | 1 | 1 | 1 | 1 | Simple
56505 | NY | 2517 | Port Jefferson | 2015 | 7 | 4 | 4 | 4 | Natural Gas Steam Turbine | 189.5 | 20463 | 18589 | [6 empty] | 238670 | 238670 |  |  |  | 204663 | 34007 |  |  |  | 2332.96 |  | 125502 |  | 9775 |  | 266 | 12 | (ON) Once through No Cool Pond |  | ON | Open | Saline | Surface | Long Island Sound | Long Island Sound | OP | 11 | 1960 | 11 | 1960 | OP | 11 | 1960 | 11 | 1960 | OP | 11 | 1960 | 11 | 1960 | N | NG | ST | N/A | Electric Utility | 1 | 1 | 1 | 1 | Simple
56505 | NY | 2517 | Port Jefferson | 2015 | 8 | 4 | 4 | 4 | Natural Gas Steam Turbine | 189.5 | 7864 | 6597 | [6 empty] | 100256 | 100256 |  |  |  | 85406 | 14850 |  |  |  | 1214.64 |  | 184120 |  | 12115 |  | 115 | 12 | (ON) Once through No Cool Pond |  | ON | Open | Saline | Surface | Long Island Sound | Long Island Sound | OP | 11 | 1960 | 11 | 1960 | OP | 11 | 1960 | 11 | 1960 | OP | 11 | 1960 | 11 | 1960 | N | NG | ST | N/A | Electric Utility | 1 | 1 | 1 | 1 | Simple
56505 | NY | 2517 | Port Jefferson | 2015 | 9 | 4 | 4 | 4 | Natural Gas Steam Turbine | 189.5 | 8874 | 7924 | [6 empty] | 97596 | 97596 |  |  |  | 72337 | 25258 |  |  |  | 904.32 |  | 114124 |  | 9266 |  | 99 | 12 | (ON) Once through No Cool Pond |  | ON | Open | Saline | Surface | Long Island Sound | Long Island Sound | OP | 11 | 1960 | 11 | 1960 | OP | 11 | 1960 | 11 | 1960 | OP | 11 | 1960 | 11 | 1960 | N | NG | ST | N/A | Electric Utility | 1 | 1 | 1 | 1 | Simple
56505 | NY | 2517 | Port Jefferson | 2015 | 10 | 4 | 4 | 4 | Natural Gas Steam Turbine | 189.5 |  | -209 | [6 empty] | 0 | 0 |  |  |  | 0 | 0 |  |  |  | 0 | [5 empty] | 0 | 12 | (ON) Once through No Cool Pond |  | ON | Open | Saline | Surface | Long Island Sound | Long Island Sound | OP | 11 | 1960 | 11 | 1960 | OP | 11 | 1960 | 11 | 1960 | OP | 11 | 1960 | 11 | 1960 | N | NG | ST | N/A | Electric Utility | 1 | 1 | 1 | 1 | Simple
56505 | NY | 2517 | Port Jefferson | 2015 | 11 | 4 | 4 | 4 | Natural Gas Steam Turbine | 189.5 | 9454 | 8477 | [6 empty] | 98419 | 98419 |  |  |  | 98419 | 0 |  |  |  | 563.31 |  | 66452 |  | 5724 |  | 85 | 12 | (ON) Once through No Cool Pond |  | ON | Open | Saline | Surface | Long Island Sound | Long Island Sound | OP | 11 | 1960 | 11 | 1960 | OP | 11 | 1960 | 11 | 1960 | OP | 11 | 1960 | 11 | 1960 | N | NG | ST | N/A | Electric Utility | 1 | 1 | 1 | 1 | Simple
56505 | NY | 2517 | Port Jefferson | 2015 | 12 | 4 | 4 | 4 | Natural Gas Steam Turbine | 189.5 | 44251 | 41434 | [6 empty] | 480983 | 480983 |  |  |  | 480983 | 0 |  |  |  | 2059.87 |  | 49714 |  | 4283 |  | 325 | 12 | (ON) Once through No Cool Pond |  | ON | Open | Saline | Surface | Long Island Sound | Long Island Sound | OP | 11 | 1960 | 11 | 1960 | OP | 11 | 1960 | 11 | 1960 | OP | 11 | 1960 | 11 | 1960 | N | NG | ST | N/A | Electric Utility | 1 | 1 | 1 | 1 | Simple
25 | NY | 2527 | Greenidge Generation LLC | 2015 | 1 | 4 | 6 | 4 | Conventional Steam Coal | 107.5 | 0 | 0 | [6 empty] | 0 | 0 |  |  | 0 | 0 | 0 | 0 | [8 empty] | 0 | 11 | (ON) Once through No Cool Pond |  | ON | Open | Fresh | Surface | Seneca Lake | Keuka Outlet to Seneca Lake | OP | 12 | 1953 | 12 | 1953 | OP | 12 | 1953 | 12 | 1953 | OP | 12 | 1953 | 12 | 1953 | N | BIT | ST | N/A | IPP Non-CHP | 1 | 1 | 1 | 1 | Simple
25 | NY | 2527 | Greenidge Generation LLC | 2015 | 2 | 4 | 6 | 4 | Conventional Steam Coal | 107.5 | 0 | 0 | [6 empty] | 0 | 0 |  |  | 0 | 0 | 0 | 0 | [8 empty] | 0 | 11 | (ON) Once through No Cool Pond |  | ON | Open | Fresh | Surface | Seneca Lake | Keuka Outlet to Seneca Lake | OP | 12 | 1953 | 12 | 1953 | OP | 12 | 1953 | 12 | 1953 | OP | 12 | 1953 | 12 | 1953 | N | BIT | ST | N/A | IPP Non-CHP | 1 | 1 | 1 | 1 | Simple
25 | NY | 2527 | Greenidge Generation LLC | 2015 | 3 | 4 | 6 | 4 | Conventional Steam Coal | 107.5 | 0 | 0 | [6 empty] | 0 | 0 |  |  | 0 | 0 | 0 | 0 | [8 empty] | 0 | 11 | (ON) Once through No Cool Pond |  | ON | Open | Fresh | Surface | Seneca Lake | Keuka Outlet to Seneca Lake | OP | 12 | 1953 | 12 | 1953 | OP | 12 | 1953 | 12 | 1953 | OP | 12 | 1953 | 12 | 1953 | N | BIT | ST | N/A | IPP Non-CHP | 1 | 1 | 1 | 1 | Simple
25 | NY | 2527 | Greenidge Generation LLC | 2015 | 4 | 4 | 6 | 4 | Conventional Steam Coal | 107.5 | 0 | 0 | [6 empty] | 0 | 0 |  |  | 0 | 0 | 0 | 0 | [8 empty] | 0 | 11 | (ON) Once through No Cool Pond |  | ON | Open | Fresh | Surface | Seneca Lake | Keuka Outlet to Seneca Lake | OP | 12 | 1953 | 12 | 1953 | OP | 12 | 1953 | 12 | 1953 | OP | 12 | 1953 | 12 | 1953 | N | BIT | ST | N/A | IPP Non-CHP | 1 | 1 | 1 | 1 | Simple
25 | NY | 2527 | Greenidge Generation LLC | 2015 | 5 | 4 | 6 | 4 | Conventional Steam Coal | 107.5 | 0 | 0 | [6 empty] | 0 | 0 |  |  | 0 | 0 | 0 | 0 | [8 empty] | 0 | 11 | (ON) Once through No Cool Pond |  | ON | Open | Fresh | Surface | Seneca Lake | Keuka Outlet to Seneca Lake | OP | 12 | 1953 | 12 | 1953 | OP | 12 | 1953 | 12 | 1953 | OP | 12 | 1953 | 12 | 1953 | N | BIT | ST | N/A | IPP Non-CHP | 1 | 1 | 1 | 1 | Simple
25 | NY | 2527 | Greenidge Generation LLC | 2015 | 6 | 4 | 6 | 4 | Conventional Steam Coal | 107.5 | 0 | 0 | [6 empty] | 0 | 0 |  |  | 0 | 0 | 0 | 0 | [8 empty] | 0 | 11 | (ON) Once through No Cool Pond |  | ON | Open | Fresh | Surface | Seneca Lake | Keuka Outlet to Seneca Lake | OP | 12 | 1953 | 12 | 1953 | OP | 12 | 1953 | 12 | 1953 | OP | 12 | 1953 | 12 | 1953 | N | BIT | ST | N/A | IPP Non-CHP | 1 | 1 | 1 | 1 | Simple
25 | NY | 2527 | Greenidge Generation LLC | 2015 | 7 | 4 | 6 | 4 | Conventional Steam Coal | 107.5 | 0 | 0 | [6 empty] | 0 | 0 |  |  | 0 | 0 | 0 | 0 | [8 empty] | 0 | 11 | (ON) Once through No Cool Pond |  | ON | Open | Fresh | Surface | Seneca Lake | Keuka Outlet to Seneca Lake | OP | 12 | 1953 | 12 | 1953 | OP | 12 | 1953 | 12 | 1953 | OP | 12 | 1953 | 12 | 1953 | N | BIT | ST | N/A | IPP Non-CHP | 1 | 1 | 1 | 1 | Simple
25 | NY | 2527 | Greenidge Generation LLC | 2015 | 8 | 4 | 6 | 4 | Conventional Steam Coal | 107.5 | 0 | 0 | [6 empty] | 0 | 0 |  |  | 0 | 0 | 0 | 0 | [8 empty] | 0 | 11 | (ON) Once through No Cool Pond |  | ON | Open | Fresh | Surface | Seneca Lake | Keuka Outlet to Seneca Lake | OP | 12 | 1953 | 12 | 1953 | OP | 12 | 1953 | 12 | 1953 | OP | 12 | 1953 | 12 | 1953 | N | BIT | ST | N/A | IPP Non-CHP | 1 | 1 | 1 | 1 | Simple
25 | NY | 2527 | Greenidge Generation LLC | 2015 | 9 | 4 | 6 | 4 | Conventional Steam Coal | 107.5 | 0 | 0 | [6 empty] | 0 | 0 |  |  | 0 | 0 | 0 | 0 | [8 empty] | 0 | 11 | (ON) Once through No Cool Pond |  | ON | Open | Fresh | Surface | Seneca Lake | Keuka Outlet to Seneca Lake | OP | 12 | 1953 | 12 | 1953 | OP | 12 | 1953 | 12 | 1953 | OP | 12 | 1953 | 12 | 1953 | N | BIT | ST | N/A | IPP Non-CHP | 1 | 1 | 1 | 1 | Simple
25 | NY | 2527 | Greenidge Generation LLC | 2015 | 10 | 4 | 6 | 4 | Conventional Steam Coal | 107.5 | 0 | 0 | [6 empty] | 0 | 0 |  |  | 0 | 0 | 0 | 0 | [8 empty] | 0 | 11 | (ON) Once through No Cool Pond |  | ON | Open | Fresh | Surface | Seneca Lake | Keuka Outlet to Seneca Lake | OP | 12 | 1953 | 12 | 1953 | OP | 12 | 1953 | 12 | 1953 | OP | 12 | 1953 | 12 | 1953 | N | BIT | ST | N/A | IPP Non-CHP | 1 | 1 | 1 | 1 | Simple
25 | NY | 2527 | Greenidge Generation LLC | 2015 | 11 | 4 | 6 | 4 | Conventional Steam Coal | 107.5 | 0 | 0 | [6 empty] | 0 | 0 |  |  | 0 | 0 | 0 | 0 | [8 empty] | 0 | 11 | (ON) Once through No Cool Pond |  | ON | Open | Fresh | Surface | Seneca Lake | Keuka Outlet to Seneca Lake | OP | 12 | 1953 | 12 | 1953 | OP | 12 | 1953 | 12 | 1953 | OP | 12 | 1953 | 12 | 1953 | N | BIT | ST | N/A | IPP Non-CHP | 1 | 1 | 1 | 1 | Simple
25 | NY | 2527 | Greenidge Generation LLC | 2015 | 12 | 4 | 6 | 4 | Conventional Steam Coal | 107.5 | 0 | 0 | [6 empty] | 0 | 0 |  |  | 0 | 0 | 0 | 0 | [8 empty] | 0 | 11 | (ON) Once through No Cool Pond |  | ON | Open | Fresh | Surface | Seneca Lake | Keuka Outlet to Seneca Lake | OP | 12 | 1953 | 12 | 1953 | OP | 12 | 1953 | 12 | 1953 | OP | 12 | 1953 | 12 | 1953 | N | BIT | ST | N/A | IPP Non-CHP | 1 | 1 | 1 | 1 | Simple
22125 | NY | 2535 | Cayuga Operating Company | 2015 | 1 | Many | Many | Many | Conventional Steam Coal | 304.7 | 72136 | 63231 | [6 empty] | 657353 | 657353 |  |  | 651011 |  | 6342 |  |  |  | 4793.685 | 3.727 | 75812 | 59 | 7292 | 6 | 569 |  | (ON) Once through No Cool Pond |  | ON | Open | Fresh | Surface | Cayuga Lake | Cayuga Lake | OP | 9 | 1955 | 10 | 1958 | OP | 9 | 1955 | 9 | 1958 | OP | 9 | 1955 | 10 | 1958 | N | BIT | ST | N/A | IPP Non-CHP | 1 | 2 | 2 | 2 | Complex
22125 | NY | 2535 | Cayuga Operating Company | 2015 | 2 | Many | Many | Many | Conventional Steam Coal | 304.7 | 91919 | 82117 | [6 empty] | 861025 | 861025 |  |  | 860013 |  | 1012 |  |  |  | 3407.04 | 4.837 | 41490 | 59 | 3957 | 6 | 660 |  | (ON) Once through No Cool Pond |  | ON | Open | Fresh | Surface | Cayuga Lake | Cayuga Lake | OP | 9 | 1955 | 10 | 1958 | OP | 9 | 1955 | 9 | 1958 | OP | 9 | 1955 | 10 | 1958 | N | BIT | ST | N/A | IPP Non-CHP | 1 | 2 | 2 | 2 | Complex
22125 | NY | 2535 | Cayuga Operating Company | 2015 | 3 | Many | Many | Many | Conventional Steam Coal | 304.7 | 52384 | 46234 | [6 empty] | 505712 | 505712 |  |  | 503072 |  | 2640 |  |  |  | 3767.01 | 2.729 | 81477 | 59 | 7449 | 5 | 470 |  | (ON) Once through No Cool Pond |  | ON | Open | Fresh | Surface | Cayuga Lake | Cayuga Lake | OP | 9 | 1955 | 10 | 1958 | OP | 9 | 1955 | 9 | 1958 | OP | 9 | 1955 | 10 | 1958 | N | BIT | ST | N/A | IPP Non-CHP | 1 | 2 | 2 | 2 | Complex
22125 | NY | 2535 | Cayuga Operating Company | 2015 | 4 | Many | Many | Many | Conventional Steam Coal | 304.7 | 0 | 0 | [6 empty] | 0 | 0 |  |  | 0 |  | 0 |  |  |  | 3510.975 | 0 |  |  |  |  | 0 |  | (ON) Once through No Cool Pond |  | ON | Open | Fresh | Surface | Cayuga Lake | Cayuga Lake | OP | 9 | 1955 | 10 | 1958 | OP | 9 | 1955 | 9 | 1958 | OP | 9 | 1955 | 10 | 1958 | N | BIT | ST | N/A | IPP Non-CHP | 1 | 2 | 2 | 2 | Complex
22125 | NY | 2535 | Cayuga Operating Company | 2015 | 5 | Many | Many | Many | Conventional Steam Coal | 304.7 | 23092 | 20211 | [6 empty] | 228198 | 228198 |  |  | 224438 |  | 3760 |  |  |  | 3772.08 | 1.197 | 186635 | 59 | 16530 | 5 | 284 |  | (ON) Once through No Cool Pond |  | ON | Open | Fresh | Surface | Cayuga Lake | Cayuga Lake | OP | 9 | 1955 | 10 | 1958 | OP | 9 | 1955 | 9 | 1958 | OP | 9 | 1955 | 10 | 1958 | N | BIT | ST | N/A | IPP Non-CHP | 1 | 2 | 2 | 2 | Complex
22125 | NY | 2535 | Cayuga Operating Company | 2015 | 6 | Many | Many | Many | Conventional Steam Coal | 304.7 | 54689 | 47478 | [6 empty] | 550328 | 550328 |  |  | 544885 |  | 5443 |  |  |  | 3594.63 | 2.801 | 75711 | 59 | 6532 | 5 | 644 |  | (ON) Once through No Cool Pond |  | ON | Open | Fresh | Surface | Cayuga Lake | Cayuga Lake | OP | 9 | 1955 | 10 | 1958 | OP | 9 | 1955 | 9 | 1958 | OP | 9 | 1955 | 10 | 1958 | N | BIT | ST | N/A | IPP Non-CHP | 1 | 2 | 2 | 2 | Complex
22125 | NY | 2535 | Cayuga Operating Company | 2015 | 7 | Many | Many | Many | Conventional Steam Coal | 304.7 | 85961 | 77051 | [6 empty] | 848998 | 848998 |  |  | 846399 |  | 2600 |  |  |  | 4157.4 | 4.548 | 53956 | 59 | 4897 | 5 | 744 |  | (ON) Once through No Cool Pond |  | ON | Open | Fresh | Surface | Cayuga Lake | Cayuga Lake | OP | 9 | 1955 | 10 | 1958 | OP | 9 | 1955 | 9 | 1958 | OP | 9 | 1955 | 10 | 1958 | N | BIT | ST | N/A | IPP Non-CHP | 1 | 2 | 2 | 2 | Complex
22125 | NY | 2535 | Cayuga Operating Company | 2015 | 8 | Many | Many | Many | Conventional Steam Coal | 304.7 | 83729 | 74775 | [6 empty] | 803370 | 803370 |  |  | 797763 |  | 5607 |  |  |  | 5582.07 | 4.349 | 74652 | 58 | 6948 | 5 | 744 |  | (ON) Once through No Cool Pond |  | ON | Open | Fresh | Surface | Cayuga Lake | Cayuga Lake | OP | 9 | 1955 | 10 | 1958 | OP | 9 | 1955 | 9 | 1958 | OP | 9 | 1955 | 10 | 1958 | N | BIT | ST | N/A | IPP Non-CHP | 1 | 2 | 2 | 2 | Complex
22125 | NY | 2535 | Cayuga Operating Company | 2015 | 9 | Many | Many | Many | Conventional Steam Coal | 304.7 | 64252 | 56454 | [6 empty] | 669786 | 669786 |  |  | 664778 |  | 5008 |  |  |  | 5115.63 | 3.298 | 90616 | 58 | 7638 | 5 | 426 |  | (ON) Once through No Cool Pond |  | ON | Open | Fresh | Surface | Cayuga Lake | Cayuga Lake | OP | 9 | 1955 | 10 | 1958 | OP | 9 | 1955 | 9 | 1958 | OP | 9 | 1955 | 10 | 1958 | N | BIT | ST | N/A | IPP Non-CHP | 1 | 2 | 2 | 2 | Complex
22125 | NY | 2535 | Cayuga Operating Company | 2015 | 10 | Many | Many | Many | Conventional Steam Coal | 304.7 | 64749 | 56378 | [6 empty] | 616921 | 616921 |  |  | 612401 |  | 4520 |  |  |  | 5926.83 | 3.293 | 105127 | 58 | 9607 | 5 | 720 |  | (ON) Once through No Cool Pond |  | ON | Open | Fresh | Surface | Cayuga Lake | Cayuga Lake | OP | 9 | 1955 | 10 | 1958 | OP | 9 | 1955 | 9 | 1958 | OP | 9 | 1955 | 10 | 1958 | N | BIT | ST | N/A | IPP Non-CHP | 1 | 2 | 2 | 2 | Complex
22125 | NY | 2535 | Cayuga Operating Company | 2015 | 11 | Many | Many | Many | Conventional Steam Coal | 304.7 | 8694 | 7592 | [6 empty] | 94603 | 94603 |  |  | 92146 |  | 2457 |  |  |  | 3338.595 | 0.44 | 439752 | 58 | 35291 | 5 | 132 |  | (ON) Once through No Cool Pond |  | ON | Open | Fresh | Surface | Cayuga Lake | Cayuga Lake | OP | 9 | 1955 | 10 | 1958 | OP | 9 | 1955 | 9 | 1958 | OP | 9 | 1955 | 10 | 1958 | N | BIT | ST | N/A | IPP Non-CHP | 1 | 2 | 2 | 2 | Complex
22125 | NY | 2535 | Cayuga Operating Company | 2015 | 12 | Many | Many | Many | Conventional Steam Coal | 304.7 | 0 | 0 | [6 empty] | 0 | 0 |  |  | 0 |  | 0 |  |  |  | 1866.04 | 0 |  |  |  |  | 0 |  | (ON) Once through No Cool Pond |  | ON | Open | Fresh | Surface | Cayuga Lake | Cayuga Lake | OP | 9 | 1955 | 10 | 1958 | OP | 9 | 1955 | 9 | 1958 | OP | 9 | 1955 | 10 | 1958 | N | BIT | ST | N/A | IPP Non-CHP | 1 | 2 | 2 | 2 | Complex
14294 | NY | 2539 | Bethlehem Energy Center | 2015 | 1 | Many | Many | 1 | Natural Gas Fired Combined Cycle | 257 | 51909 | 45320 |  |  |  | 500 | 114627 | 114627 | 1191417 | 488 |  | 1190930 |  | 1191417 | 0 |  |  |  | 33.63 | 24.204 | 742 | 534 |  |  | 744 | 24 | (RI) Recirculate: Induced Draft |  | RI | Closed | Fresh | Surface | Hudson River | Hudson River | OP | 7 | 2005 | 7 | 2005 | OP | 7 | 2005 | 7 | 2005 | OP | 7 | 2005 | 7 | 2005 | N | NG | CC | Y | IPP Non-CHP | 1 | 4 | 3 | 1 | 1C MB MG
14294 | NY | 2539 | Bethlehem Energy Center | 2015 | 2 | Many | Many | 1 | Natural Gas Fired Combined Cycle | 257 | 42060 | 36555 |  |  |  | 500 | 105694 | 105694 | 1076896 | 10 |  | 1076886 |  | 1076896 | 0 |  |  |  | 30.739 | 20.739 | 841 | 567 |  |  | 672 | 24 | (RI) Recirculate: Induced Draft |  | RI | Closed | Fresh | Surface | Hudson River | Hudson River | OP | 7 | 2005 | 7 | 2005 | OP | 7 | 2005 | 7 | 2005 | OP | 7 | 2005 | 7 | 2005 | N | NG | CC | Y | IPP Non-CHP | 1 | 4 | 3 | 1 | 1C MB MG
14294 | NY | 2539 | Bethlehem Energy Center | 2015 | 3 | Many | Many | 1 | Natural Gas Fired Combined Cycle | 257 | 100530 | 93158 |  |  |  | 500 | 206953 | 206953 | 2163768 | 12201 |  | 2151567 |  | 2163768 | 0 |  |  |  | 67.487 | 39.681 | 724 | 426 |  |  | 744 | 24 | (RI) Recirculate: Induced Draft |  | RI | Closed | Fresh | Surface | Hudson River | Hudson River | OP | 7 | 2005 | 7 | 2005 | OP | 7 | 2005 | 7 | 2005 | OP | 7 | 2005 | 7 | 2005 | N | NG | CC | Y | IPP Non-CHP | 1 | 4 | 3 | 1 | 1C MB MG
14294 | NY | 2539 | Bethlehem Energy Center | 2015 | 4 | Many | Many | 1 | Natural Gas Fired Combined Cycle | 257 | 180009 | 169473 |  |  |  | 500 | 347840 | 347840 | 3624571 | 13137 |  | 3611434 |  | 3624571 | 0 |  |  |  | 113.324 | 79.192 | 669 | 467 |  |  | 720 | 24 | (RI) Recirculate: Induced Draft |  | RI | Closed | Fresh | Surface | Hudson River | Hudson River | OP | 7 | 2005 | 7 | 2005 | OP | 7 | 2005 | 7 | 2005 | OP | 7 | 2005 | 7 | 2005 | N | NG | CC | Y | IPP Non-CHP | 1 | 4 | 3 | 1 | 1C MB MG
14294 | NY | 2539 | Bethlehem Energy Center | 2015 | 5 | Many | Many | 1 | Natural Gas Fired Combined Cycle | 257 | 189784 | 179117 |  |  |  | 500 | 355471 | 355471 | 3747034 | 29801 |  | 3717234 |  | 3747034 | 0 |  |  |  | 135.188 | 90.756 | 755 | 507 |  |  | 744 | 24 | (RI) Recirculate: Induced Draft |  | RI | Closed | Fresh | Surface | Hudson River | Hudson River | OP | 7 | 2005 | 7 | 2005 | OP | 7 | 2005 | 7 | 2005 | OP | 7 | 2005 | 7 | 2005 | N | NG | CC | Y | IPP Non-CHP | 1 | 4 | 3 | 1 | 1C MB MG
14294 | NY | 2539 | Bethlehem Energy Center | 2015 | 6 | Many | Many | 1 | Natural Gas Fired Combined Cycle | 257 | 175147 | 164728 |  |  |  | 500 | 325641 | 325641 | 3454234 | 15930 |  | 3438304 |  | 3454234 | 0 |  |  |  | 123.109 | 84.744 | 747 | 514 |  |  | 720 | 24 | (RI) Recirculate: Induced Draft |  | RI | Closed | Fresh | Surface | Hudson River | Hudson River | OP | 7 | 2005 | 7 | 2005 | OP | 7 | 2005 | 7 | 2005 | OP | 7 | 2005 | 7 | 2005 | N | NG | CC | Y | IPP Non-CHP | 1 | 4 | 3 | 1 | 1C MB MG
14294 | NY | 2539 | Bethlehem Energy Center | 2015 | 7 | Many | Many | 1 | Natural Gas Fired Combined Cycle | 257 | 183703 | 173151 |  |  |  | 500 | 336849 | 336849 | 3599762 | 30285 |  | 3569477 |  | 3599762 | 0 |  |  |  | 134.832 | 91.415 | 779 | 528 |  |  | 744 | 24 | (RI) Recirculate: Induced Draft |  | RI | Closed | Fresh | Surface | Hudson River | Hudson River | OP | 7 | 2005 | 7 | 2005 | OP | 7 | 2005 | 7 | 2005 | OP | 7 | 2005 | 7 | 2005 | N | NG | CC | Y | IPP Non-CHP | 1 | 4 | 3 | 1 | 1C MB MG
14294 | NY | 2539 | Bethlehem Energy Center | 2015 | 8 | Many | Many | 1 | Natural Gas Fired Combined Cycle | 257 | 193219 | 182579 |  |  |  | 500 | 351997 | 351997 | 3758797 | 20532 |  | 3738264 |  | 3758797 | 0 |  |  |  | 150.963 | 93.099 | 827 | 510 |  |  | 744 | 24 | (RI) Recirculate: Induced Draft |  | RI | Closed | Fresh | Surface | Hudson River | Hudson River | OP | 7 | 2005 | 7 | 2005 | OP | 7 | 2005 | 7 | 2005 | OP | 7 | 2005 | 7 | 2005 | N | NG | CC | Y | IPP Non-CHP | 1 | 4 | 3 | 1 | 1C MB MG
14294 | NY | 2539 | Bethlehem Energy Center | 2015 | 9 | Many | Many | 1 | Natural Gas Fired Combined Cycle | 257 | 180404 | 169920 |  |  |  | 500 | 332022 | 332022 | 3527877 | 23359 |  | 3504518 |  | 3527877 | 0 |  |  |  | 144.644 | 88.536 | 851 | 521 |  |  | 720 | 24 | (RI) Recirculate: Induced Draft |  | RI | Closed | Fresh | Surface | Hudson River | Hudson River | OP | 7 | 2005 | 7 | 2005 | OP | 7 | 2005 | 7 | 2005 | OP | 7 | 2005 | 7 | 2005 | N | NG | CC | Y | IPP Non-CHP | 1 | 4 | 3 | 1 | 1C MB MG
14294 | NY | 2539 | Bethlehem Energy Center | 2015 | 10 | Many | Many | 1 | Natural Gas Fired Combined Cycle | 257 | 186480 | 175890 |  |  |  | 500 | 359919 | 359919 | 3760816 | 9437 |  | 3751379 |  | 3760816 | 0 |  |  |  | 121.822 | 74.063 | 693 | 421 |  |  | 744 | 24 | (RI) Recirculate: Induced Draft |  | RI | Closed | Fresh | Surface | Hudson River | Hudson River | OP | 7 | 2005 | 7 | 2005 | OP | 7 | 2005 | 7 | 2005 | OP | 7 | 2005 | 7 | 2005 | N | NG | CC | Y | IPP Non-CHP | 1 | 4 | 3 | 1 | 1C MB MG
14294 | NY | 2539 | Bethlehem Energy Center | 2015 | 11 | Many | Many | 1 | Natural Gas Fired Combined Cycle | 257 | 173525 | 163098 |  |  |  | 500 | 323612 | 323612 | 3447487 | 12900 |  | 3434587 |  | 3447487 | 0 |  |  |  | 94.849 | 66.139 | 582 | 406 |  |  | 720 | 24 | (RI) Recirculate: Induced Draft |  | RI | Closed | Fresh | Surface | Hudson River | Hudson River | OP | 7 | 2005 | 7 | 2005 | OP | 7 | 2005 | 7 | 2005 | OP | 7 | 2005 | 7 | 2005 | N | NG | CC | Y | IPP Non-CHP | 1 | 4 | 3 | 1 | 1C MB MG
14294 | NY | 2539 | Bethlehem Energy Center | 2015 | 12 | Many | Many | 1 | Natural Gas Fired Combined Cycle | 257 | 153173 | 143782 |  |  |  | 500 | 295322 | 295322 | 3092483 | 14 |  | 3092469 |  | 3092483 | 0 |  |  |  | 101.422 | 72.638 | 705 | 505 |  |  | 744 | 24 | (RI) Recirculate: Induced Draft |  | RI | Closed | Fresh | Surface | Hudson River | Hudson River | OP | 7 | 2005 | 7 | 2005 | OP | 7 | 2005 | 7 | 2005 | OP | 7 | 2005 | 7 | 2005 | N | NG | CC | Y | IPP Non-CHP | 1 | 4 | 3 | 1 | 1C MB MG
13168 | NY | 2549 | C R Huntley Generating Station | 2015 | 1 | 67 | 67 | 67 | Conventional Steam Coal | 190 | 41404 | 38840 | [6 empty] | 462792 | 462792 |  |  | 453411 |  | 9381 |  |  |  | 2580.583 | 0 | 66441 | 0 | 5576 | 0 | 3 | 10 | (ON) Once through No Cool Pond |  | ON | Open | Fresh | Surface | Niagara River | Niagara River | OP | 10 | 1957 | 10 | 1957 | OP | 6 | 1957 | 6 | 1957 | OP | 6 | 1957 | 6 | 1957 | N | SUB | ST | N/A | IPP Non-CHP | 1 | 1 | 1 | 1 | Simple
13168 | NY | 2549 | C R Huntley Generating Station | 2015 | 2 | 67 | 67 | 67 | Conventional Steam Coal | 190 | 94104 | 89746 | [6 empty] | 979103 | 979103 |  |  | 974354 |  | 4750 |  |  |  | 4598.912 | 0 | 51244 | 0 | 4697 | 0 | 638 | 10 | (ON) Once through No Cool Pond |  | ON | Open | Fresh | Surface | Niagara River | Niagara River | OP | 10 | 1957 | 10 | 1957 | OP | 6 | 1957 | 6 | 1957 | OP | 6 | 1957 | 6 | 1957 | N | SUB | ST | N/A | IPP Non-CHP | 1 | 1 | 1 | 1 | Simple
13168 | NY | 2549 | C R Huntley Generating Station | 2015 | 3 | 67 | 67 | 67 | Conventional Steam Coal | 190 | 43093 | 40998 | [6 empty] | 446167 | 446167 |  |  | 441830 |  | 4337 |  |  |  | 2717.542 | 0 | 66285 | 0 | 6091 | 0 | 375 | 10 | (ON) Once through No Cool Pond |  | ON | Open | Fresh | Surface | Niagara River | Niagara River | OP | 10 | 1957 | 10 | 1957 | OP | 6 | 1957 | 6 | 1957 | OP | 6 | 1957 | 6 | 1957 | N | SUB | ST | N/A | IPP Non-CHP | 1 | 1 | 1 | 1 | Simple
13168 | NY | 2549 | C R Huntley Generating Station | 2015 | 4 | 67 | 67 | 67 | Conventional Steam Coal | 190 | 0 | 0 | [6 empty] | 437 | 437 |  |  | 0 |  | 437 | [9 empty] | 0 | 10 | (ON) Once through No Cool Pond |  | ON | Open | Fresh | Surface | Niagara River | Niagara River | OP | 10 | 1957 | 10 | 1957 | OP | 6 | 1957 | 6 | 1957 | OP | 6 | 1957 | 6 | 1957 | N | SUB | ST | N/A | IPP Non-CHP | 1 | 1 | 1 | 1 | Simple
13168 | NY | 2549 | C R Huntley Generating Station | 2015 | 5 | 67 | 67 | 67 | Conventional Steam Coal | 190 | 12608 | 11982 | [6 empty] | 129375 | 129375 |  |  | 118502 |  | 10874 |  |  |  | 821.75 | 0 | 68582 | 0 | 6352 | 0 | 115 | 10 | (ON) Once through No Cool Pond |  | ON | Open | Fresh | Surface | Niagara River | Niagara River | OP | 10 | 1957 | 10 | 1957 | OP | 6 | 1957 | 6 | 1957 | OP | 6 | 1957 | 6 | 1957 | N | SUB | ST | N/A | IPP Non-CHP | 1 | 1 | 1 | 1 | Simple
13168 | NY | 2549 | C R Huntley Generating Station | 2015 | 6 | 67 | 67 | 67 | Conventional Steam Coal | 190 | 29774 | 28298 | [6 empty] | 321857 | 321857 |  |  | 318158 |  | 3699 |  |  |  | 1881.375 | 0 | 66484 | 0 | 5845 | 0 | 261 | 10 | (ON) Once through No Cool Pond |  | ON | Open | Fresh | Surface | Niagara River | Niagara River | OP | 10 | 1957 | 10 | 1957 | OP | 6 | 1957 | 6 | 1957 | OP | 6 | 1957 | 6 | 1957 | N | SUB | ST | N/A | IPP Non-CHP | 1 | 1 | 1 | 1 | Simple
13168 | NY | 2549 | C R Huntley Generating Station | 2015 | 7 | 67 | 67 | 67 | Conventional Steam Coal | 190 | 12608 | 11982 | [6 empty] | 272869 | 272869 |  |  | 259022 |  | 13847 |  |  |  | 1276.573 | 0 | 106541 | 0 | 4678 | 0 | 183 | 10 | (ON) Once through No Cool Pond |  | ON | Open | Fresh | Surface | Niagara River | Niagara River | OP | 10 | 1957 | 10 | 1957 | OP | 6 | 1957 | 6 | 1957 | OP | 6 | 1957 | 6 | 1957 | N | SUB | ST | N/A | IPP Non-CHP | 1 | 1 | 1 | 1 | Simple
13168 | NY | 2549 | C R Huntley Generating Station | 2015 | 8 | 67 | 67 | 67 | Conventional Steam Coal | 190 | 5193 | 4932 | [6 empty] | 67601 | 67601 |  |  | 54450 |  | 13151 |  |  |  | 324.375 | 0 | 65769 | 0 | 4798 | 0 | 2 | 10 | (ON) Once through No Cool Pond |  | ON | Open | Fresh | Surface | Niagara River | Niagara River | OP | 10 | 1957 | 10 | 1957 | OP | 6 | 1957 | 6 | 1957 | OP | 6 | 1957 | 6 | 1957 | N | SUB | ST | N/A | IPP Non-CHP | 1 | 1 | 1 | 1 | Simple
13168 | NY | 2549 | C R Huntley Generating Station | 2015 | 9 | 67 | 67 | 67 | Conventional Steam Coal | 190 | 5740 | 5484 | [6 empty] | 60320 | 60320 |  |  | 57476 |  | 2844 |  |  |  | 299.96 | 0 | 54697 | 0 | 4973 | 0 | 43 | 10 | (ON) Once through No Cool Pond |  | ON | Open | Fresh | Surface | Niagara River | Niagara River | OP | 10 | 1957 | 10 | 1957 | OP | 6 | 1957 | 6 | 1957 | OP | 6 | 1957 | 6 | 1957 | N | SUB | ST | N/A | IPP Non-CHP | 1 | 1 | 1 | 1 | Simple
13168 | NY | 2549 | C R Huntley Generating Station | 2015 | 10 | 67 | 67 | 67 | Conventional Steam Coal | 190 | 0 | 0 | [6 empty] | 0 | 0 |  |  | 0 |  | 0 | [9 empty] | 0 | 10 | (ON) Once through No Cool Pond |  | ON | Open | Fresh | Surface | Niagara River | Niagara River | OP | 10 | 1957 | 10 | 1957 | OP | 6 | 1957 | 6 | 1957 | OP | 6 | 1957 | 6 | 1957 | N | SUB | ST | N/A | IPP Non-CHP | 1 | 1 | 1 | 1 | Simple
13168 | NY | 2549 | C R Huntley Generating Station | 2015 | 11 | 67 | 67 | 67 | Conventional Steam Coal | 190 | 0 | 0 | [6 empty] | 91043 | 91043 |  |  | 89285 |  | 1758 | [9 empty] | 0 | 10 | (ON) Once through No Cool Pond |  | ON | Open | Fresh | Surface | Niagara River | Niagara River | OP | 10 | 1957 | 10 | 1957 | OP | 6 | 1957 | 6 | 1957 | OP | 6 | 1957 | 6 | 1957 | N | SUB | ST | N/A | IPP Non-CHP | 1 | 1 | 1 | 1 | Simple
13168 | NY | 2549 | C R Huntley Generating Station | 2015 | 12 | 67 | 67 | 67 | Conventional Steam Coal | 190 | 9794 | 9300 | [6 empty] | 116219 | 116219 |  |  | 107316 |  | 8903 |  |  |  | 547.833 | 0 | 58907 | 0 | 4714 | 0 | 76 | 10 | (ON) Once through No Cool Pond |  | ON | Open | Fresh | Surface | Niagara River | Niagara River | OP | 10 | 1957 | 10 | 1957 | OP | 6 | 1957 | 6 | 1957 | OP | 6 | 1957 | 6 | 1957 | N | SUB | ST | N/A | IPP Non-CHP | 1 | 1 | 1 | 1 | Simple
13168 | NY | 2549 | C R Huntley Generating Station | 2015 | 1 | S68 | 68 | 68 | Conventional Steam Coal | 190 | 43734 | 42474 | [6 empty] | 467597 | 467597 |  |  | 467597 |  | 0 |  |  |  | 2695.915 | 0 | 63472 | 0 | 5765 | 0 | 2 | 10 | (ON) Once through No Cool Pond |  | ON | Open | Fresh | Surface | Niagara River | Niagara River | OP | 11 | 1958 | 11 | 1958 | OP | 6 | 1958 | 6 | 1958 | OP | 6 | 1958 | 6 | 1958 | N | SUB | ST | N/A | IPP Non-CHP | 1 | 1 | 1 | 1 | Simple
13168 | NY | 2549 | C R Huntley Generating Station | 2015 | 2 | S68 | 68 | 68 | Conventional Steam Coal | 190 | 0 | 0 | [6 empty] | 0 | 0 |  |  | 0 |  | 0 | [9 empty] | 0 | 10 | (ON) Once through No Cool Pond |  | ON | Open | Fresh | Surface | Niagara River | Niagara River | OP | 11 | 1958 | 11 | 1958 | OP | 6 | 1958 | 6 | 1958 | OP | 6 | 1958 | 6 | 1958 | N | SUB | ST | N/A | IPP Non-CHP | 1 | 1 | 1 | 1 | Simple
13168 | NY | 2549 | C R Huntley Generating Station | 2015 | 3 | S68 | 68 | 68 | Conventional Steam Coal | 190 | 1810 | 1756 | [6 empty] | 29304 | 29304 |  |  | 29304 |  | 0 |  |  |  | 129.75 | 0 | 73890 | 0 | 4428 | 0 | 18 | 10 | (ON) Once through No Cool Pond |  | ON | Open | Fresh | Surface | Niagara River | Niagara River | OP | 11 | 1958 | 11 | 1958 | OP | 6 | 1958 | 6 | 1958 | OP | 6 | 1958 | 6 | 1958 | N | SUB | ST | N/A | IPP Non-CHP | 1 | 1 | 1 | 1 | Simple
13168 | NY | 2549 | C R Huntley Generating Station | 2015 | 4 | S68 | 68 | 68 | Conventional Steam Coal | 190 | 0 | 0 | [6 empty] | 0 | 0 |  |  | 0 |  | 0 | [9 empty] | 0 | 10 | (ON) Once through No Cool Pond |  | ON | Open | Fresh | Surface | Niagara River | Niagara River | OP | 11 | 1958 | 11 | 1958 | OP | 6 | 1958 | 6 | 1958 | OP | 6 | 1958 | 6 | 1958 | N | SUB | ST | N/A | IPP Non-CHP | 1 | 1 | 1 | 1 | Simple
13168 | NY | 2549 | C R Huntley Generating Station | 2015 | 5 | S68 | 68 | 68 | Conventional Steam Coal | 190 | 23893 | 21116 | [6 empty] | 266403 | 266403 |  |  | 266403 |  | 0 |  |  |  | 1578.625 | 0 | 74760 | 0 | 5926 | 0 | 219 | 10 | (ON) Once through No Cool Pond |  | ON | Open | Fresh | Surface | Niagara River | Niagara River | OP | 11 | 1958 | 11 | 1958 | OP | 6 | 1958 | 6 | 1958 | OP | 6 | 1958 | 6 | 1958 | N | SUB | ST | N/A | IPP Non-CHP | 1 | 1 | 1 | 1 | Simple
13168 | NY | 2549 | C R Huntley Generating Station | 2015 | 6 | S68 | 68 | 68 | Conventional Steam Coal | 190 | 11543 | 11228 | [6 empty] | 108324 | 108324 |  |  | 108324 |  | 0 |  |  |  | 807.333 | 0 | 71904 | 0 | 7453 | 0 | 112 | 10 | (ON) Once through No Cool Pond |  | ON | Open | Fresh | Surface | Niagara River | Niagara River | OP | 11 | 1958 | 11 | 1958 | OP | 6 | 1958 | 6 | 1958 | OP | 6 | 1958 | 6 | 1958 | N | SUB | ST | N/A | IPP Non-CHP | 1 | 1 | 1 | 1 | Simple
13168 | NY | 2549 | C R Huntley Generating Station | 2015 | 7 | S68 | 68 | 68 | Conventional Steam Coal | 190 | 23893 | 21116 | [6 empty] | 414994 | 414994 |  |  | 414994 |  | 0 |  |  |  | 1862.54 | 0 | 88205 | 0 | 4488 | 0 | 284 | 10 | (ON) Once through No Cool Pond |  | ON | Open | Fresh | Surface | Niagara River | Niagara River | OP | 11 | 1958 | 11 | 1958 | OP | 6 | 1958 | 6 | 1958 | OP | 6 | 1958 | 6 | 1958 | N | SUB | ST | N/A | IPP Non-CHP | 1 | 1 | 1 | 1 | Simple
13168 | NY | 2549 | C R Huntley Generating Station | 2015 | 8 | S68 | 68 | 68 | Conventional Steam Coal | 190 | 12783 | 12360 | [6 empty] | 147135 | 147135 |  |  | 147135 |  | 0 |  |  |  | 756.875 | 0 | 61236 | 0 | 5144 | 0 | 2 | 10 | (ON) Once through No Cool Pond |  | ON | Open | Fresh | Surface | Niagara River | Niagara River | OP | 11 | 1958 | 11 | 1958 | OP | 6 | 1958 | 6 | 1958 | OP | 6 | 1958 | 6 | 1958 | N | SUB | ST | N/A | IPP Non-CHP | 1 | 1 | 1 | 1 | Simple
13168 | NY | 2549 | C R Huntley Generating Station | 2015 | 9 | S68 | 68 | 68 | Conventional Steam Coal | 190 | 8650 | 8408 | [6 empty] | 74262 | 74262 |  |  | 74262 |  | 0 |  |  |  | 474.355 | 0 | 56417 | 0 | 6388 | 0 | 65 | 10 | (ON) Once through No Cool Pond |  | ON | Open | Fresh | Surface | Niagara River | Niagara River | OP | 11 | 1958 | 11 | 1958 | OP | 6 | 1958 | 6 | 1958 | OP | 6 | 1958 | 6 | 1958 | N | SUB | ST | N/A | IPP Non-CHP | 1 | 1 | 1 | 1 | Simple
13168 | NY | 2549 | C R Huntley Generating Station | 2015 | 10 | S68 | 68 | 68 | Conventional Steam Coal | 190 | 0 | 0 | [6 empty] | 0 | 0 |  |  | 0 |  | 0 | [9 empty] | 0 | 10 | (ON) Once through No Cool Pond |  | ON | Open | Fresh | Surface | Niagara River | Niagara River | OP | 11 | 1958 | 11 | 1958 | OP | 6 | 1958 | 6 | 1958 | OP | 6 | 1958 | 6 | 1958 | N | SUB | ST | N/A | IPP Non-CHP | 1 | 1 | 1 | 1 | Simple
13168 | NY | 2549 | C R Huntley Generating Station | 2015 | 11 | S68 | 68 | 68 | Conventional Steam Coal | 190 | 8117 | 7888 | [6 empty] | 0 | 0 |  |  | 0 |  | 0 |  |  |  | 361.442 | 0 | 45822 | 0 |  |  | 65 | 10 | (ON) Once through No Cool Pond |  | ON | Open | Fresh | Surface | Niagara River | Niagara River | OP | 11 | 1958 | 11 | 1958 | OP | 6 | 1958 | 6 | 1958 | OP | 6 | 1958 | 6 | 1958 | N | SUB | ST | N/A | IPP Non-CHP | 1 | 1 | 1 | 1 | Simple
13168 | NY | 2549 | C R Huntley Generating Station | 2015 | 12 | S68 | 68 | 68 | Conventional Steam Coal | 190 | 19742 | 19206 | [6 empty] | 230243 | 230243 |  |  | 230243 |  | 0 |  |  |  | 1153.333 | 0 | 60051 | 0 | 5009 | 0 | 161 | 10 | (ON) Once through No Cool Pond |  | ON | Open | Fresh | Surface | Niagara River | Niagara River | OP | 11 | 1958 | 11 | 1958 | OP | 6 | 1958 | 6 | 1958 | OP | 6 | 1958 | 6 | 1958 | N | SUB | ST | N/A | IPP Non-CHP | 1 | 1 | 1 | 1 | Simple
13579 | NY | 2554 | Dunkirk Generating Plant | 2015 | 1 | Many | Many | 1 | Conventional Steam Coal | 150 | 34363 | 31480 | [6 empty] | 392938 | 392938 |  |  | 391934 |  | 1003 |  |  |  | 3472 | 0 | 110292 | 0 | 8836 | 0 | 712 | 21 | (ON) Once through No Cool Pond |  | ON | Open | Fresh | Surface | Lake Erie | Lake Erie | MX | 11 | 1950 | 12 | 1950 | MX | 6 | 1950 | 6 | 1960 | OP | 6 | 1950 | 6 | 1950 | N | SUB | ST | N/A | IPP Non-CHP | 1 | 2 | 2 | 1 | 1C MB MG
13579 | NY | 2554 | Dunkirk Generating Plant | 2015 | 2 | Many | Many | 1 | Conventional Steam Coal | 150 | 43086 | 39902 | [6 empty] | 470131 | 470131 |  |  | 470131 |  | 0 |  |  |  | 3220 |  | 80698 |  | 6849 |  | 672 | 21 | (ON) Once through No Cool Pond |  | ON | Open | Fresh | Surface | Lake Erie | Lake Erie | MX | 11 | 1950 | 12 | 1950 | MX | 6 | 1950 | 6 | 1960 | OP | 6 | 1950 | 6 | 1950 | N | SUB | ST | N/A | IPP Non-CHP | 1 | 2 | 2 | 1 | 1C MB MG
13579 | NY | 2554 | Dunkirk Generating Plant | 2015 | 3 | Many | Many | 1 | Conventional Steam Coal | 150 | 47913 | 44340 | [6 empty] | 514180 | 514180 |  |  | 514180 |  | 0 |  |  |  | 3565 | 0 | 80401 | 0 | 6933 | 0 | 743 | 21 | (ON) Once through No Cool Pond |  | ON | Open | Fresh | Surface | Lake Erie | Lake Erie | MX | 11 | 1950 | 12 | 1950 | MX | 6 | 1950 | 6 | 1960 | OP | 6 | 1950 | 6 | 1950 | N | SUB | ST | N/A | IPP Non-CHP | 1 | 2 | 2 | 1 | 1C MB MG
13579 | NY | 2554 | Dunkirk Generating Plant | 2015 | 4 | Many | Many | 1 | Conventional Steam Coal | 150 | 44673 | 41364 | [6 empty] | 479255 | 479255 |  |  | 479255 |  | 0 |  |  |  | 3450 |  | 83406 |  | 7199 |  | 720 | 21 | (ON) Once through No Cool Pond |  | ON | Open | Fresh | Surface | Lake Erie | Lake Erie | MX | 11 | 1950 | 12 | 1950 | MX | 6 | 1950 | 6 | 1960 | OP | 6 | 1950 | 6 | 1950 | N | SUB | ST | N/A | IPP Non-CHP | 1 | 2 | 2 | 1 | 1C MB MG
13579 | NY | 2554 | Dunkirk Generating Plant | 2015 | 5 | Many | Many | 1 | Conventional Steam Coal | 150 | 50121 | 46550 | [6 empty] | 541806 | 541806 |  |  | 541725 |  | 81 |  |  |  | 3565 | 0 | 76584 | 0 | 6580 | 0 | 744 | 21 | (ON) Once through No Cool Pond |  | ON | Open | Fresh | Surface | Lake Erie | Lake Erie | MX | 11 | 1950 | 12 | 1950 | MX | 6 | 1950 | 6 | 1960 | OP | 6 | 1950 | 6 | 1950 | N | SUB | ST | N/A | IPP Non-CHP | 1 | 2 | 2 | 1 | 1C MB MG
13579 | NY | 2554 | Dunkirk Generating Plant | 2015 | 6 | Many | Many | 1 | Conventional Steam Coal | 150 | 21446 | 19783 | [6 empty] | 233413 | 233413 |  |  | 232932 |  | 481 |  |  |  | 1890 | 0 | 95537 | 0 | 8097 | 0 | 393 | 21 | (ON) Once through No Cool Pond |  | ON | Open | Fresh | Surface | Lake Erie | Lake Erie | MX | 11 | 1950 | 12 | 1950 | MX | 6 | 1950 | 6 | 1960 | OP | 6 | 1950 | 6 | 1950 | N | SUB | ST | N/A | IPP Non-CHP | 1 | 2 | 2 | 1 | 1C MB MG
13579 | NY | 2554 | Dunkirk Generating Plant | 2015 | 7 | Many | Many | 1 | Conventional Steam Coal | 150 | 39455 | 36255 | [6 empty] | 437061 | 437061 |  |  | 437061 |  | 0 |  |  |  | 3503 | 0 | 96621 | 0 | 8015 | 0 | 744 | 21 | (ON) Once through No Cool Pond |  | ON | Open | Fresh | Surface | Lake Erie | Lake Erie | MX | 11 | 1950 | 12 | 1950 | MX | 6 | 1950 | 6 | 1960 | OP | 6 | 1950 | 6 | 1950 | N | SUB | ST | N/A | IPP Non-CHP | 1 | 2 | 2 | 1 | 1C MB MG
13579 | NY | 2554 | Dunkirk Generating Plant | 2015 | 8 | Many | Many | 1 | Conventional Steam Coal | 150 | 38866 | 35801 | [6 empty] | 435195 | 435195 |  |  | 435195 |  | 0 |  |  |  | 3565 | 0 | 99578 | 0 | 8192 | 0 | 744 | 21 | (ON) Once through No Cool Pond |  | ON | Open | Fresh | Surface | Lake Erie | Lake Erie | MX | 11 | 1950 | 12 | 1950 | MX | 6 | 1950 | 6 | 1960 | OP | 6 | 1950 | 6 | 1950 | N | SUB | ST | N/A | IPP Non-CHP | 1 | 2 | 2 | 1 | 1C MB MG
13579 | NY | 2554 | Dunkirk Generating Plant | 2015 | 9 | Many | Many | 1 | Conventional Steam Coal | 150 | 32550 | 29824 | [6 empty] | 376072 | 376072 |  |  | 376072 |  | 0 |  |  |  | 3450 | 0 | 115679 | 0 | 9174 | 0 | 720 | 21 | (ON) Once through No Cool Pond |  | ON | Open | Fresh | Surface | Lake Erie | Lake Erie | MX | 11 | 1950 | 12 | 1950 | MX | 6 | 1950 | 6 | 1960 | OP | 6 | 1950 | 6 | 1950 | N | SUB | ST | N/A | IPP Non-CHP | 1 | 2 | 2 | 1 | 1C MB MG
13579 | NY | 2554 | Dunkirk Generating Plant | 2015 | 10 | Many | Many | 1 | Conventional Steam Coal | 150 | 38737 | 35726 | [6 empty] | 434861 | 434861 |  |  | 434861 |  | 0 |  |  |  | 3565 | 0 | 99787 | 0 | 8198 | 0 | 744 | 21 | (ON) Once through No Cool Pond |  | ON | Open | Fresh | Surface | Lake Erie | Lake Erie | MX | 11 | 1950 | 12 | 1950 | MX | 6 | 1950 | 6 | 1960 | OP | 6 | 1950 | 6 | 1950 | N | SUB | ST | N/A | IPP Non-CHP | 1 | 2 | 2 | 1 | 1C MB MG
13579 | NY | 2554 | Dunkirk Generating Plant | 2015 | 11 | Many | Many | 1 | Conventional Steam Coal | 150 | 46613 | 43282 | [6 empty] | 503852 | 503852 |  |  | 501886 |  | 1966 |  |  |  | 3450 | 0 | 79710 | 0 | 6847 | 0 | 720 | 21 | (ON) Once through No Cool Pond |  | ON | Open | Fresh | Surface | Lake Erie | Lake Erie | MX | 11 | 1950 | 12 | 1950 | MX | 6 | 1950 | 6 | 1960 | OP | 6 | 1950 | 6 | 1950 | N | SUB | ST | N/A | IPP Non-CHP | 1 | 2 | 2 | 1 | 1C MB MG
13579 | NY | 2554 | Dunkirk Generating Plant | 2015 | 12 | Many | Many | 1 | Conventional Steam Coal | 150 | 38711 | 35640 | [6 empty] | 420941 | 420941 |  |  | 416197 |  | 4744 |  |  |  | 3565 | 0 | 100028 | 0 | 8469 | 0 | 731 | 21 | (ON) Once through No Cool Pond |  | ON | Open | Fresh | Surface | Lake Erie | Lake Erie | MX | 11 | 1950 | 12 | 1950 | MX | 6 | 1950 | 6 | 1960 | OP | 6 | 1950 | 6 | 1950 | N | SUB | ST | N/A | IPP Non-CHP | 1 | 2 | 2 | 1 | 1C MB MG
13579 | NY | 2554 | Dunkirk Generating Plant | 2015 | 1 | Many | Many | 2 | Conventional Steam Coal | 370 | [24 empty] | 0 | 21 | (ON) Once through No Cool Pond |  | ON | Open | Fresh | Surface | Lake Erie | Lake Erie | OS | 9 | 1959 | 8 | 1960 | SC | 6 | 1959 | 6 | 1960 | OS | 6 | 1960 | 6 | 1960 | N | SUB | ST | N/A | IPP Non-CHP | 1 | 2 | 2 | 1 | 1C MB MG
13579 | NY | 2554 | Dunkirk Generating Plant | 2015 | 2 | Many | Many | 2 | Conventional Steam Coal | 370 | [24 empty] | 0 | 21 | (ON) Once through No Cool Pond |  | ON | Open | Fresh | Surface | Lake Erie | Lake Erie | OS | 9 | 1959 | 8 | 1960 | SC | 6 | 1959 | 6 | 1960 | OS | 6 | 1960 | 6 | 1960 | N | SUB | ST | N/A | IPP Non-CHP | 1 | 2 | 2 | 1 | 1C MB MG
13579 | NY | 2554 | Dunkirk Generating Plant | 2015 | 3 | Many | Many | 2 | Conventional Steam Coal | 370 | [24 empty] | 0 | 21 | (ON) Once through No Cool Pond |  | ON | Open | Fresh | Surface | Lake Erie | Lake Erie | OS | 9 | 1959 | 8 | 1960 | SC | 6 | 1959 | 6 | 1960 | OS | 6 | 1960 | 6 | 1960 | N | SUB | ST | N/A | IPP Non-CHP | 1 | 2 | 2 | 1 | 1C MB MG
13579 | NY | 2554 | Dunkirk Generating Plant | 2015 | 4 | Many | Many | 2 | Conventional Steam Coal | 370 | [24 empty] | 0 | 21 | (ON) Once through No Cool Pond |  | ON | Open | Fresh | Surface | Lake Erie | Lake Erie | OS | 9 | 1959 | 8 | 1960 | SC | 6 | 1959 | 6 | 1960 | OS | 6 | 1960 | 6 | 1960 | N | SUB | ST | N/A | IPP Non-CHP | 1 | 2 | 2 | 1 | 1C MB MG
13579 | NY | 2554 | Dunkirk Generating Plant | 2015 | 5 | Many | Many | 2 | Conventional Steam Coal | 370 | [24 empty] | 0 | 21 | (ON) Once through No Cool Pond |  | ON | Open | Fresh | Surface | Lake Erie | Lake Erie | OS | 9 | 1959 | 8 | 1960 | SC | 6 | 1959 | 6 | 1960 | OS | 6 | 1960 | 6 | 1960 | N | SUB | ST | N/A | IPP Non-CHP | 1 | 2 | 2 | 1 | 1C MB MG
13579 | NY | 2554 | Dunkirk Generating Plant | 2015 | 6 | Many | Many | 2 | Conventional Steam Coal | 370 | [24 empty] | 0 | 21 | (ON) Once through No Cool Pond |  | ON | Open | Fresh | Surface | Lake Erie | Lake Erie | OS | 9 | 1959 | 8 | 1960 | SC | 6 | 1959 | 6 | 1960 | OS | 6 | 1960 | 6 | 1960 | N | SUB | ST | N/A | IPP Non-CHP | 1 | 2 | 2 | 1 | 1C MB MG
13579 | NY | 2554 | Dunkirk Generating Plant | 2015 | 7 | Many | Many | 2 | Conventional Steam Coal | 370 | [24 empty] | 0 | 21 | (ON) Once through No Cool Pond |  | ON | Open | Fresh | Surface | Lake Erie | Lake Erie | OS | 9 | 1959 | 8 | 1960 | SC | 6 | 1959 | 6 | 1960 | OS | 6 | 1960 | 6 | 1960 | N | SUB | ST | N/A | IPP Non-CHP | 1 | 2 | 2 | 1 | 1C MB MG
13579 | NY | 2554 | Dunkirk Generating Plant | 2015 | 8 | Many | Many | 2 | Conventional Steam Coal | 370 | [24 empty] | 0 | 21 | (ON) Once through No Cool Pond |  | ON | Open | Fresh | Surface | Lake Erie | Lake Erie | OS | 9 | 1959 | 8 | 1960 | SC | 6 | 1959 | 6 | 1960 | OS | 6 | 1960 | 6 | 1960 | N | SUB | ST | N/A | IPP Non-CHP | 1 | 2 | 2 | 1 | 1C MB MG
13579 | NY | 2554 | Dunkirk Generating Plant | 2015 | 9 | Many | Many | 2 | Conventional Steam Coal | 370 | [24 empty] | 0 | 21 | (ON) Once through No Cool Pond |  | ON | Open | Fresh | Surface | Lake Erie | Lake Erie | OS | 9 | 1959 | 8 | 1960 | SC | 6 | 1959 | 6 | 1960 | OS | 6 | 1960 | 6 | 1960 | N | SUB | ST | N/A | IPP Non-CHP | 1 | 2 | 2 | 1 | 1C MB MG
13579 | NY | 2554 | Dunkirk Generating Plant | 2015 | 10 | Many | Many | 2 | Conventional Steam Coal | 370 | [24 empty] | 0 | 21 | (ON) Once through No Cool Pond |  | ON | Open | Fresh | Surface | Lake Erie | Lake Erie | OS | 9 | 1959 | 8 | 1960 | SC | 6 | 1959 | 6 | 1960 | OS | 6 | 1960 | 6 | 1960 | N | SUB | ST | N/A | IPP Non-CHP | 1 | 2 | 2 | 1 | 1C MB MG
13579 | NY | 2554 | Dunkirk Generating Plant | 2015 | 11 | Many | Many | 2 | Conventional Steam Coal | 370 | [24 empty] | 0 | 21 | (ON) Once through No Cool Pond |  | ON | Open | Fresh | Surface | Lake Erie | Lake Erie | OS | 9 | 1959 | 8 | 1960 | SC | 6 | 1959 | 6 | 1960 | OS | 6 | 1960 | 6 | 1960 | N | SUB | ST | N/A | IPP Non-CHP | 1 | 2 | 2 | 1 | 1C MB MG
13579 | NY | 2554 | Dunkirk Generating Plant | 2015 | 12 | Many | Many | 2 | Conventional Steam Coal | 370 | [24 empty] | 0 | 21 | (ON) Once through No Cool Pond |  | ON | Open | Fresh | Surface | Lake Erie | Lake Erie | OS | 9 | 1959 | 8 | 1960 | SC | 6 | 1959 | 6 | 1960 | OS | 6 | 1960 | 6 | 1960 | N | SUB | ST | N/A | IPP Non-CHP | 1 | 2 | 2 | 1 | 1C MB MG
55951 | NY | 2589 | Nine Mile Point Nuclear Station | 2015 | 1 | 1 | NSS1 | U1 | Nuclear | 637 | 467967 | 467967 | [16 empty] | 11592.294 | 0 | 24772 | 0 |  |  | 744 | 14 | (ON) Once through No Cool Pond |  | ON | Open | Fresh | Surface | Lake Ontario | Lake Ontario | OP | 12 | 1969 | 12 | 1969 | OP |  |  |  |  | OP | 12 | 1974 | 12 | 1974 | N | NUC | ST | N/A | IPP Non-CHP | 3 | 1 | 1 | 1 | Simple
55951 | NY | 2589 | Nine Mile Point Nuclear Station | 2015 | 2 | 1 | NSS1 | U1 | Nuclear | 637 | 414580 | 414580 | [16 empty] | 10586.016 | 0 | 25534 | 0 |  |  | 672 | 14 | (ON) Once through No Cool Pond |  | ON | Open | Fresh | Surface | Lake Ontario | Lake Ontario | OP | 12 | 1969 | 12 | 1969 | OP |  |  |  |  | OP | 12 | 1974 | 12 | 1974 | N | NUC | ST | N/A | IPP Non-CHP | 3 | 1 | 1 | 1 | Simple
55951 | NY | 2589 | Nine Mile Point Nuclear Station | 2015 | 3 | 1 | NSS1 | U1 | Nuclear | 637 | 204066 | 204066 | [16 empty] | 2923.733 | 0 | 14327 | 0 |  |  | 360 | 14 | (ON) Once through No Cool Pond |  | ON | Open | Fresh | Surface | Lake Ontario | Lake Ontario | OP | 12 | 1969 | 12 | 1969 | OP |  |  |  |  | OP | 12 | 1974 | 12 | 1974 | N | NUC | ST | N/A | IPP Non-CHP | 3 | 1 | 1 | 1 | Simple
55951 | NY | 2589 | Nine Mile Point Nuclear Station | 2015 | 4 | 1 | NSS1 | U1 | Nuclear | 637 | 264454 | 264454 | [16 empty] | 5114.624 | 0 | 19340 | 0 |  |  | 456 | 14 | (ON) Once through No Cool Pond |  | ON | Open | Fresh | Surface | Lake Ontario | Lake Ontario | OP | 12 | 1969 | 12 | 1969 | OP |  |  |  |  | OP | 12 | 1974 | 12 | 1974 | N | NUC | ST | N/A | IPP Non-CHP | 3 | 1 | 1 | 1 | Simple
55951 | NY | 2589 | Nine Mile Point Nuclear Station | 2015 | 5 | 1 | NSS1 | U1 | Nuclear | 637 | 463881 | 463881 | [16 empty] | 11683.002 | 0 | 25185 | 0 |  |  | 744 | 14 | (ON) Once through No Cool Pond |  | ON | Open | Fresh | Surface | Lake Ontario | Lake Ontario | OP | 12 | 1969 | 12 | 1969 | OP |  |  |  |  | OP | 12 | 1974 | 12 | 1974 | N | NUC | ST | N/A | IPP Non-CHP | 3 | 1 | 1 | 1 | Simple
55951 | NY | 2589 | Nine Mile Point Nuclear Station | 2015 | 6 | 1 | NSS1 | U1 | Nuclear | 637 | 446683 | 446683 | [16 empty] | 11447.438 | 0 | 25628 | 0 |  |  | 720 | 14 | (ON) Once through No Cool Pond |  | ON | Open | Fresh | Surface | Lake Ontario | Lake Ontario | OP | 12 | 1969 | 12 | 1969 | OP |  |  |  |  | OP | 12 | 1974 | 12 | 1974 | N | NUC | ST | N/A | IPP Non-CHP | 3 | 1 | 1 | 1 | Simple
55951 | NY | 2589 | Nine Mile Point Nuclear Station | 2015 | 7 | 1 | NSS1 | U1 | Nuclear | 637 | 452560 | 452560 | [16 empty] | 11307.758 | 0 | 24986 | 0 |  |  | 744 | 14 | (ON) Once through No Cool Pond |  | ON | Open | Fresh | Surface | Lake Ontario | Lake Ontario | OP | 12 | 1969 | 12 | 1969 | OP |  |  |  |  | OP | 12 | 1974 | 12 | 1974 | N | NUC | ST | N/A | IPP Non-CHP | 3 | 1 | 1 | 1 | Simple
55951 | NY | 2589 | Nine Mile Point Nuclear Station | 2015 | 8 | 1 | NSS1 | U1 | Nuclear | 637 | 452672 | 452672 | [16 empty] | 12408.134 | 0 | 27411 | 0 |  |  | 744 | 14 | (ON) Once through No Cool Pond |  | ON | Open | Fresh | Surface | Lake Ontario | Lake Ontario | OP | 12 | 1969 | 12 | 1969 | OP |  |  |  |  | OP | 12 | 1974 | 12 | 1974 | N | NUC | ST | N/A | IPP Non-CHP | 3 | 1 | 1 | 1 | Simple
55951 | NY | 2589 | Nine Mile Point Nuclear Station | 2015 | 9 | 1 | NSS1 | U1 | Nuclear | 637 | 387546 | 387546 | [16 empty] | 10786.012 | 0 | 27832 | 0 |  |  | 648 | 14 | (ON) Once through No Cool Pond |  | ON | Open | Fresh | Surface | Lake Ontario | Lake Ontario | OP | 12 | 1969 | 12 | 1969 | OP |  |  |  |  | OP | 12 | 1974 | 12 | 1974 | N | NUC | ST | N/A | IPP Non-CHP | 3 | 1 | 1 | 1 | Simple
55951 | NY | 2589 | Nine Mile Point Nuclear Station | 2015 | 10 | 1 | NSS1 | U1 | Nuclear | 637 | 467455 | 467455 | [16 empty] | 11798.352 | 0 | 25240 | 0 |  |  | 744 | 14 | (ON) Once through No Cool Pond |  | ON | Open | Fresh | Surface | Lake Ontario | Lake Ontario | OP | 12 | 1969 | 12 | 1969 | OP |  |  |  |  | OP | 12 | 1974 | 12 | 1974 | N | NUC | ST | N/A | IPP Non-CHP | 3 | 1 | 1 | 1 | Simple
55951 | NY | 2589 | Nine Mile Point Nuclear Station | 2015 | 11 | 1 | NSS1 | U1 | Nuclear | 637 | 455069 | 455069 | [16 empty] | 11417.76 | 0 | 25090 | 0 |  |  | 720 | 14 | (ON) Once through No Cool Pond |  | ON | Open | Fresh | Surface | Lake Ontario | Lake Ontario | OP | 12 | 1969 | 12 | 1969 | OP |  |  |  |  | OP | 12 | 1974 | 12 | 1974 | N | NUC | ST | N/A | IPP Non-CHP | 3 | 1 | 1 | 1 | Simple
55951 | NY | 2589 | Nine Mile Point Nuclear Station | 2015 | 12 | 1 | NSS1 | U1 | Nuclear | 637 | 469450 | 469450 | [16 empty] | 11688.047 | 0 | 24897 | 0 |  |  | 744 | 14 | (ON) Once through No Cool Pond |  | ON | Open | Fresh | Surface | Lake Ontario | Lake Ontario | OP | 12 | 1969 | 12 | 1969 | OP |  |  |  |  | OP | 12 | 1974 | 12 | 1974 | N | NUC | ST | N/A | IPP Non-CHP | 3 | 1 | 1 | 1 | Simple
55951 | NY | 2589 | Nine Mile Point Nuclear Station | 2015 | 1 | 2 | NSS2 | U2 | Nuclear | 1287 | 964750 | 964750 | [16 empty] | 1352.949 | 286.857 | 1402 | 297 |  |  | 744 | 14 | (RN) Recirculate: Natural Draft |  | RN | Closed | Fresh | Surface | Lake Ontario | Lake Ontario | OP | 7 | 1987 | 7 | 1987 | OP |  |  |  |  | OP | 7 | 1987 | 7 | 1987 | N | NUC | ST | N/A | IPP Non-CHP | 3 | 1 | 1 | 1 | Simple
55951 | NY | 2589 | Nine Mile Point Nuclear Station | 2015 | 2 | 2 | NSS2 | U2 | Nuclear | 1287 | 708799 | 708799 | [16 empty] | 1037.007 | 171.66 | 1463 | 242 |  |  | 576 | 14 | (RN) Recirculate: Natural Draft |  | RN | Closed | Fresh | Surface | Lake Ontario | Lake Ontario | OP | 7 | 1987 | 7 | 1987 | OP |  |  |  |  | OP | 7 | 1987 | 7 | 1987 | N | NUC | ST | N/A | IPP Non-CHP | 3 | 1 | 1 | 1 | Simple
55951 | NY | 2589 | Nine Mile Point Nuclear Station | 2015 | 3 | 2 | NSS2 | U2 | Nuclear | 1287 | 962617 | 962617 | [16 empty] | 1312.059 | 321.185 | 1363 | 334 |  |  | 744 | 14 | (RN) Recirculate: Natural Draft |  | RN | Closed | Fresh | Surface | Lake Ontario | Lake Ontario | OP | 7 | 1987 | 7 | 1987 | OP |  |  |  |  | OP | 7 | 1987 | 7 | 1987 | N | NUC | ST | N/A | IPP Non-CHP | 3 | 1 | 1 | 1 | Simple
55951 | NY | 2589 | Nine Mile Point Nuclear Station | 2015 | 4 | 2 | NSS2 | U2 | Nuclear | 1287 | 930397 | 930397 | [16 empty] | 1358.338 | 349.445 | 1460 | 376 |  |  | 720 | 14 | (RN) Recirculate: Natural Draft |  | RN | Closed | Fresh | Surface | Lake Ontario | Lake Ontario | OP | 7 | 1987 | 7 | 1987 | OP |  |  |  |  | OP | 7 | 1987 | 7 | 1987 | N | NUC | ST | N/A | IPP Non-CHP | 3 | 1 | 1 | 1 | Simple
55951 | NY | 2589 | Nine Mile Point Nuclear Station | 2015 | 5 | 2 | NSS2 | U2 | Nuclear | 1287 | 946523 | 946523 | [16 empty] | 1574.408 | 411.447 | 1663 | 435 |  |  | 744 | 14 | (RN) Recirculate: Natural Draft |  | RN | Closed | Fresh | Surface | Lake Ontario | Lake Ontario | OP | 7 | 1987 | 7 | 1987 | OP |  |  |  |  | OP | 7 | 1987 | 7 | 1987 | N | NUC | ST | N/A | IPP Non-CHP | 3 | 1 | 1 | 1 | Simple
55951 | NY | 2589 | Nine Mile Point Nuclear Station | 2015 | 6 | 2 | NSS2 | U2 | Nuclear | 1287 | 919542 | 919542 | [16 empty] | 1501.718 | 279.288 | 1633 | 304 |  |  | 720 | 14 | (RN) Recirculate: Natural Draft |  | RN | Closed | Fresh | Surface | Lake Ontario | Lake Ontario | OP | 7 | 1987 | 7 | 1987 | OP |  |  |  |  | OP | 7 | 1987 | 7 | 1987 | N | NUC | ST | N/A | IPP Non-CHP | 3 | 1 | 1 | 1 | Simple
55951 | NY | 2589 | Nine Mile Point Nuclear Station | 2015 | 7 | 2 | NSS2 | U2 | Nuclear | 1287 | 943844 | 943844 | [16 empty] | 1580.033 | 431.044 | 1674 | 457 |  |  | 744 | 14 | (RN) Recirculate: Natural Draft |  | RN | Closed | Fresh | Surface | Lake Ontario | Lake Ontario | OP | 7 | 1987 | 7 | 1987 | OP |  |  |  |  | OP | 7 | 1987 | 7 | 1987 | N | NUC | ST | N/A | IPP Non-CHP | 3 | 1 | 1 | 1 | Simple
55951 | NY | 2589 | Nine Mile Point Nuclear Station | 2015 | 8 | 2 | NSS2 | U2 | Nuclear | 1287 | 934975 | 934975 | [16 empty] | 1663.197 | 472.648 | 1779 | 506 |  |  | 744 | 14 | (RN) Recirculate: Natural Draft |  | RN | Closed | Fresh | Surface | Lake Ontario | Lake Ontario | OP | 7 | 1987 | 7 | 1987 | OP |  |  |  |  | OP | 7 | 1987 | 7 | 1987 | N | NUC | ST | N/A | IPP Non-CHP | 3 | 1 | 1 | 1 | Simple
55951 | NY | 2589 | Nine Mile Point Nuclear Station | 2015 | 9 | 2 | NSS2 | U2 | Nuclear | 1287 | 896797 | 896797 | [16 empty] | 1594.21 | 483.322 | 1778 | 539 |  |  | 720 | 14 | (RN) Recirculate: Natural Draft |  | RN | Closed | Fresh | Surface | Lake Ontario | Lake Ontario | OP | 7 | 1987 | 7 | 1987 | OP |  |  |  |  | OP | 7 | 1987 | 7 | 1987 | N | NUC | ST | N/A | IPP Non-CHP | 3 | 1 | 1 | 1 | Simple
55951 | NY | 2589 | Nine Mile Point Nuclear Station | 2015 | 10 | 2 | NSS2 | U2 | Nuclear | 1287 | 959700 | 959700 | [16 empty] | 1559.409 | 484.433 | 1625 | 505 |  |  | 744 | 14 | (RN) Recirculate: Natural Draft |  | RN | Closed | Fresh | Surface | Lake Ontario | Lake Ontario | OP | 7 | 1987 | 7 | 1987 | OP |  |  |  |  | OP | 7 | 1987 | 7 | 1987 | N | NUC | ST | N/A | IPP Non-CHP | 3 | 1 | 1 | 1 | Simple
55951 | NY | 2589 | Nine Mile Point Nuclear Station | 2015 | 11 | 2 | NSS2 | U2 | Nuclear | 1287 | 931112 | 931112 | [16 empty] | 1524.528 | 450.101 | 1637 | 483 |  |  | 720 | 14 | (RN) Recirculate: Natural Draft |  | RN | Closed | Fresh | Surface | Lake Ontario | Lake Ontario | OP | 7 | 1987 | 7 | 1987 | OP |  |  |  |  | OP | 7 | 1987 | 7 | 1987 | N | NUC | ST | N/A | IPP Non-CHP | 3 | 1 | 1 | 1 | Simple
55951 | NY | 2589 | Nine Mile Point Nuclear Station | 2015 | 12 | 2 | NSS2 | U2 | Nuclear | 1287 | 952637 | 952637 | [16 empty] | 1549.722 | 442.472 | 1627 | 464 |  |  | 744 | 14 | (RN) Recirculate: Natural Draft |  | RN | Closed | Fresh | Surface | Lake Ontario | Lake Ontario | OP | 7 | 1987 | 7 | 1987 | OP |  |  |  |  | OP | 7 | 1987 | 7 | 1987 | N | NUC | ST | N/A | IPP Non-CHP | 3 | 1 | 1 | 1 | Simple
13923 | NY | 2594 | Oswego Harbor Power | 2015 | 1 | ST5 | 5 | 5 | Petroleum Liquids | 819.3 | 0 | 0 | [6 empty] | 0 | 0 |  |  |  | 0 | 0 |  |  |  | 0 | 0 |  |  |  |  | 0 | 20 | (ON) Once through No Cool Pond |  | ON | Open | Fresh | Surface | Lake Ontario | Lake Ontario | OP | 6 | 1975 | 6 | 1975 | OP | 2 | 1976 | 2 | 1976 | OP | 2 | 1976 | 2 | 1976 | N | RFO | ST | N/A | IPP Non-CHP | 1 | 1 | 1 | 1 | Simple
13923 | NY | 2594 | Oswego Harbor Power | 2015 | 2 | ST5 | 5 | 5 | Petroleum Liquids | 819.3 | 19049 | 17535 | [6 empty] | 207857 | 207857 |  |  |  | 8785 | 199072 |  |  |  | 1543.041 | 0 | 87998 | 0 | 7424 | 0 | 179 | 20 | (ON) Once through No Cool Pond |  | ON | Open | Fresh | Surface | Lake Ontario | Lake Ontario | OP | 6 | 1975 | 6 | 1975 | OP | 2 | 1976 | 2 | 1976 | OP | 2 | 1976 | 2 | 1976 | N | RFO | ST | N/A | IPP Non-CHP | 1 | 1 | 1 | 1 | Simple
13923 | NY | 2594 | Oswego Harbor Power | 2015 | 3 | ST5 | 5 | 5 | Petroleum Liquids | 819.3 | 7832 | 7401 | [6 empty] | 84063 | 84063 |  |  |  | 6337 | 77727 |  |  |  | 418.671 | 0 | 56570 | 0 | 4980 | 0 | 49 | 20 | (ON) Once through No Cool Pond |  | ON | Open | Fresh | Surface | Lake Ontario | Lake Ontario | OP | 6 | 1975 | 6 | 1975 | OP | 2 | 1976 | 2 | 1976 | OP | 2 | 1976 | 2 | 1976 | N | RFO | ST | N/A | IPP Non-CHP | 1 | 1 | 1 | 1 | Simple
13923 | NY | 2594 | Oswego Harbor Power | 2015 | 4 | ST5 | 5 | 5 | Petroleum Liquids | 819.3 | 82 | 80 | [6 empty] | 1060 | 1060 |  |  |  | 309 | 751 |  |  |  | 761.712 | 0 | 9521400 | 0 | 718671 | 0 | 89 | 20 | (ON) Once through No Cool Pond |  | ON | Open | Fresh | Surface | Lake Ontario | Lake Ontario | OP | 6 | 1975 | 6 | 1975 | OP | 2 | 1976 | 2 | 1976 | OP | 2 | 1976 | 2 | 1976 | N | RFO | ST | N/A | IPP Non-CHP | 1 | 1 | 1 | 1 | Simple
13923 | NY | 2594 | Oswego Harbor Power | 2015 | 5 | ST5 | 5 | 5 | Petroleum Liquids | 819.3 | 0 | 0 | [6 empty] | 0 | 0 |  |  |  | 0 | 0 |  |  |  | 17.896 | 0 |  |  |  |  | 2 | 20 | (ON) Once through No Cool Pond |  | ON | Open | Fresh | Surface | Lake Ontario | Lake Ontario | OP | 6 | 1975 | 6 | 1975 | OP | 2 | 1976 | 2 | 1976 | OP | 2 | 1976 | 2 | 1976 | N | RFO | ST | N/A | IPP Non-CHP | 1 | 1 | 1 | 1 | Simple
13923 | NY | 2594 | Oswego Harbor Power | 2015 | 6 | ST5 | 5 | 5 | Petroleum Liquids | 819.3 | 0 | 0 | [6 empty] | 0 | 0 |  |  |  | 0 | 0 |  |  |  | 26.931 | 0 |  |  |  |  | 3 | 20 | (ON) Once through No Cool Pond |  | ON | Open | Fresh | Surface | Lake Ontario | Lake Ontario | OP | 6 | 1975 | 6 | 1975 | OP | 2 | 1976 | 2 | 1976 | OP | 2 | 1976 | 2 | 1976 | N | RFO | ST | N/A | IPP Non-CHP | 1 | 1 | 1 | 1 | Simple
13923 | NY | 2594 | Oswego Harbor Power | 2015 | 7 | ST5 | 5 | 5 | Petroleum Liquids | 819.3 | 0 | 0 | [6 empty] | 0 | 0 |  |  |  | 0 | 0 |  |  |  | 97.053 | 0 |  |  |  |  | 11 | 20 | (ON) Once through No Cool Pond |  | ON | Open | Fresh | Surface | Lake Ontario | Lake Ontario | OP | 6 | 1975 | 6 | 1975 | OP | 2 | 1976 | 2 | 1976 | OP | 2 | 1976 | 2 | 1976 | N | RFO | ST | N/A | IPP Non-CHP | 1 | 1 | 1 | 1 | Simple
13923 | NY | 2594 | Oswego Harbor Power | 2015 | 8 | ST5 | 5 | 5 | Petroleum Liquids | 819.3 | 0 | 0 | [6 empty] | 0 | 0 |  |  |  | 0 | 0 |  |  |  | 567.004 | 0 |  |  |  |  | 66 | 20 | (ON) Once through No Cool Pond |  | ON | Open | Fresh | Surface | Lake Ontario | Lake Ontario | OP | 6 | 1975 | 6 | 1975 | OP | 2 | 1976 | 2 | 1976 | OP | 2 | 1976 | 2 | 1976 | N | RFO | ST | N/A | IPP Non-CHP | 1 | 1 | 1 | 1 | Simple
13923 | NY | 2594 | Oswego Harbor Power | 2015 | 9 | ST5 | 5 | 5 | Petroleum Liquids | 819.3 | 9995 | 9465 | [6 empty] | 101890 | 101890 |  |  |  | 2376 | 99514 |  |  |  | 1204.646 | 0 | 127274 | 0 | 11823 | 0 | 140 | 20 | (ON) Once through No Cool Pond |  | ON | Open | Fresh | Surface | Lake Ontario | Lake Ontario | OP | 6 | 1975 | 6 | 1975 | OP | 2 | 1976 | 2 | 1976 | OP | 2 | 1976 | 2 | 1976 | N | RFO | ST | N/A | IPP Non-CHP | 1 | 1 | 1 | 1 | Simple
13923 | NY | 2594 | Oswego Harbor Power | 2015 | 10 | ST5 | 5 | 5 | Petroleum Liquids | 819.3 | 0 | 0 | [6 empty] | 0 | 0 |  |  |  | 0 | 0 |  |  |  | 0 | 0 |  |  |  |  | 0 | 20 | (ON) Once through No Cool Pond |  | ON | Open | Fresh | Surface | Lake Ontario | Lake Ontario | OP | 6 | 1975 | 6 | 1975 | OP | 2 | 1976 | 2 | 1976 | OP | 2 | 1976 | 2 | 1976 | N | RFO | ST | N/A | IPP Non-CHP | 1 | 1 | 1 | 1 | Simple
13923 | NY | 2594 | Oswego Harbor Power | 2015 | 11 | ST5 | 5 | 5 | Petroleum Liquids | 819.3 | 0 | 0 | [6 empty] | 0 | 0 |  |  |  | 0 | 0 |  |  |  | 0 | 0 |  |  |  |  | 0 | 20 | (ON) Once through No Cool Pond |  | ON | Open | Fresh | Surface | Lake Ontario | Lake Ontario | OP | 6 | 1975 | 6 | 1975 | OP | 2 | 1976 | 2 | 1976 | OP | 2 | 1976 | 2 | 1976 | N | RFO | ST | N/A | IPP Non-CHP | 1 | 1 | 1 | 1 | Simple
13923 | NY | 2594 | Oswego Harbor Power | 2015 | 12 | ST5 | 5 | 5 | Petroleum Liquids | 819.3 | 0 | 0 | [6 empty] | 0 | 0 |  |  |  | 0 | 0 |  |  |  | 0 | 0 |  |  |  |  | 0 | 20 | (ON) Once through No Cool Pond |  | ON | Open | Fresh | Surface | Lake Ontario | Lake Ontario | OP | 6 | 1975 | 6 | 1975 | OP | 2 | 1976 | 2 | 1976 | OP | 2 | 1976 | 2 | 1976 | N | RFO | ST | N/A | IPP Non-CHP | 1 | 1 | 1 | 1 | Simple
13923 | NY | 2594 | Oswego Harbor Power | 2015 | 1 | ST6 | 6 | 6 | Petroleum Liquids | 823.5 | 14082 | 13273 | [6 empty] | 148327 | 148327 |  |  |  | 7010 | 141317 |  |  |  | 963.591 | 0 | 72598 | 0 | 6496 | 0 | 107 | 20 | (ON) Once through No Cool Pond |  | ON | Open | Fresh | Surface | Lake Ontario | Lake Ontario | OP | 12 | 1979 | 12 | 1979 | OP | 7 | 1980 | 7 | 1980 | OP | 7 | 1980 | 7 | 1980 | N | RFO | ST | N/A | IPP Non-CHP | 1 | 1 | 1 | 1 | Simple
13923 | NY | 2594 | Oswego Harbor Power | 2015 | 2 | ST6 | 6 | 6 | Petroleum Liquids | 823.5 | 0 | 0 | [6 empty] | 0 | 0 |  |  |  | 0 | 0 |  |  |  | 64.745 | 0 |  |  |  |  | 7 | 20 | (ON) Once through No Cool Pond |  | ON | Open | Fresh | Surface | Lake Ontario | Lake Ontario | OP | 12 | 1979 | 12 | 1979 | OP | 7 | 1980 | 7 | 1980 | OP | 7 | 1980 | 7 | 1980 | N | RFO | ST | N/A | IPP Non-CHP | 1 | 1 | 1 | 1 | Simple
13923 | NY | 2594 | Oswego Harbor Power | 2015 | 3 | ST6 | 6 | 6 | Petroleum Liquids | 823.5 | 0 | 0 | [6 empty] | 0 | 0 |  |  |  | 0 | 0 |  |  |  | 0 | 0 |  |  |  |  | 0 | 20 | (ON) Once through No Cool Pond |  | ON | Open | Fresh | Surface | Lake Ontario | Lake Ontario | OP | 12 | 1979 | 12 | 1979 | OP | 7 | 1980 | 7 | 1980 | OP | 7 | 1980 | 7 | 1980 | N | RFO | ST | N/A | IPP Non-CHP | 1 | 1 | 1 | 1 | Simple
13923 | NY | 2594 | Oswego Harbor Power | 2015 | 4 | ST6 | 6 | 6 | Petroleum Liquids | 823.5 | 0 | 0 | [6 empty] | 0 | 0 |  |  |  | 0 | 0 |  |  |  | 60.862 | 0 |  |  |  |  | 7 | 20 | (ON) Once through No Cool Pond |  | ON | Open | Fresh | Surface | Lake Ontario | Lake Ontario | OP | 12 | 1979 | 12 | 1979 | OP | 7 | 1980 | 7 | 1980 | OP | 7 | 1980 | 7 | 1980 | N | RFO | ST | N/A | IPP Non-CHP | 1 | 1 | 1 | 1 | Simple
13923 | NY | 2594 | Oswego Harbor Power | 2015 | 5 | ST6 | 6 | 6 | Petroleum Liquids | 823.5 | 7972 | 7528 | [6 empty] | 84417 | 84417 |  |  |  | 6084 | 78334 |  |  |  | 705.424 | 0 | 93707 | 0 | 8356 | 0 | 78 | 20 | (ON) Once through No Cool Pond |  | ON | Open | Fresh | Surface | Lake Ontario | Lake Ontario | OP | 12 | 1979 | 12 | 1979 | OP | 7 | 1980 | 7 | 1980 | OP | 7 | 1980 | 7 | 1980 | N | RFO | ST | N/A | IPP Non-CHP | 1 | 1 | 1 | 1 | Simple
13923 | NY | 2594 | Oswego Harbor Power | 2015 | 6 | ST6 | 6 | 6 | Petroleum Liquids | 823.5 | 0 | 0 | [6 empty] | 0 | 0 |  |  |  | 0 | 0 |  |  |  | 77.839 | 0 |  |  |  |  | 9 | 20 | (ON) Once through No Cool Pond |  | ON | Open | Fresh | Surface | Lake Ontario | Lake Ontario | OP | 12 | 1979 | 12 | 1979 | OP | 7 | 1980 | 7 | 1980 | OP | 7 | 1980 | 7 | 1980 | N | RFO | ST | N/A | IPP Non-CHP | 1 | 1 | 1 | 1 | Simple
13923 | NY | 2594 | Oswego Harbor Power | 2015 | 7 | ST6 | 6 | 6 | Petroleum Liquids | 823.5 | 4772 | 4492 | [6 empty] | 55653 | 55653 |  |  |  | 6716 | 48937 |  |  |  | 783.353 | 0 | 174388 | 0 | 14076 | 0 | 87 | 20 | (ON) Once through No Cool Pond |  | ON | Open | Fresh | Surface | Lake Ontario | Lake Ontario | OP | 12 | 1979 | 12 | 1979 | OP | 7 | 1980 | 7 | 1980 | OP | 7 | 1980 | 7 | 1980 | N | RFO | ST | N/A | IPP Non-CHP | 1 | 1 | 1 | 1 | Simple
13923 | NY | 2594 | Oswego Harbor Power | 2015 | 8 | ST6 | 6 | 6 | Petroleum Liquids | 823.5 | 10039 | 9488 | [6 empty] | 109105 | 109105 |  |  |  | 10407 | 98697 |  |  |  | 998.718 | 0 | 105261 | 0 | 9154 | 0 | 111 | 20 | (ON) Once through No Cool Pond |  | ON | Open | Fresh | Surface | Lake Ontario | Lake Ontario | OP | 12 | 1979 | 12 | 1979 | OP | 7 | 1980 | 7 | 1980 | OP | 7 | 1980 | 7 | 1980 | N | RFO | ST | N/A | IPP Non-CHP | 1 | 1 | 1 | 1 | Simple
13923 | NY | 2594 | Oswego Harbor Power | 2015 | 9 | ST6 | 6 | 6 | Petroleum Liquids | 823.5 | 0 | 0 | [6 empty] | 0 | 0 |  |  |  | 0 | 0 |  |  |  | 0 | 0 |  |  |  |  | 0 | 20 | (ON) Once through No Cool Pond |  | ON | Open | Fresh | Surface | Lake Ontario | Lake Ontario | OP | 12 | 1979 | 12 | 1979 | OP | 7 | 1980 | 7 | 1980 | OP | 7 | 1980 | 7 | 1980 | N | RFO | ST | N/A | IPP Non-CHP | 1 | 1 | 1 | 1 | Simple
13923 | NY | 2594 | Oswego Harbor Power | 2015 | 10 | ST6 | 6 | 6 | Petroleum Liquids | 823.5 | 0 | 0 | [6 empty] | 0 | 0 |  |  |  | 0 | 0 |  |  |  | 6.502 | 0 |  |  |  |  | 1 | 20 | (ON) Once through No Cool Pond |  | ON | Open | Fresh | Surface | Lake Ontario | Lake Ontario | OP | 12 | 1979 | 12 | 1979 | OP | 7 | 1980 | 7 | 1980 | OP | 7 | 1980 | 7 | 1980 | N | RFO | ST | N/A | IPP Non-CHP | 1 | 1 | 1 | 1 | Simple
13923 | NY | 2594 | Oswego Harbor Power | 2015 | 11 | ST6 | 6 | 6 | Petroleum Liquids | 823.5 | 0 | 0 | [6 empty] | 0 | 0 |  |  |  | 0 | 0 |  |  |  | 0 | 0 |  |  |  |  | 0 | 20 | (ON) Once through No Cool Pond |  | ON | Open | Fresh | Surface | Lake Ontario | Lake Ontario | OP | 12 | 1979 | 12 | 1979 | OP | 7 | 1980 | 7 | 1980 | OP | 7 | 1980 | 7 | 1980 | N | RFO | ST | N/A | IPP Non-CHP | 1 | 1 | 1 | 1 | Simple
13923 | NY | 2594 | Oswego Harbor Power | 2015 | 12 | ST6 | 6 | 6 | Petroleum Liquids | 823.5 | 0 | 0 | [6 empty] | 0 | 0 |  |  |  | 0 | 0 |  |  |  | 0 | 0 |  |  |  |  | 0 | 20 | (ON) Once through No Cool Pond |  | ON | Open | Fresh | Surface | Lake Ontario | Lake Ontario | OP | 12 | 1979 | 12 | 1979 | OP | 7 | 1980 | 7 | 1980 | OP | 7 | 1980 | 7 | 1980 | N | RFO | ST | N/A | IPP Non-CHP | 1 | 1 | 1 | 1 | Simple
12792 | NY | 2625 | Bowline Point | 2015 | 1 | 1 | 1 | 1 | Natural Gas Steam Turbine | 575 | 301765 | 280671 | [6 empty] | 3047720 | 3047720 |  |  |  | 2968969 | 78751 |  |  |  | 14103.176 | 0 | 50248 | 0 | 4627 | 0 | 744 | 28 | (ON) Once through No Cool Pond |  | ON | Open | Brackish | Surface | HUDSON RIVER | HUDSON RIVER | OP | 9 | 1972 | 9 | 1972 | OP | 9 | 1972 | 9 | 1972 | OP | 9 | 1972 | 9 | 1972 | N | NG | ST | N/A | IPP Non-CHP | 1 | 1 | 1 | 1 | Simple
12792 | NY | 2625 | Bowline Point | 2015 | 2 | 1 | 1 | 1 | Natural Gas Steam Turbine | 575 | 293386 | 280794 | [6 empty] | 2918904 | 2918904 |  |  |  | 2369451 | 549453 |  |  |  | 11622.094 | 0 | 41390 | 0 | 3982 | 0 | 644 | 28 | (ON) Once through No Cool Pond |  | ON | Open | Brackish | Surface | HUDSON RIVER | HUDSON RIVER | OP | 9 | 1972 | 9 | 1972 | OP | 9 | 1972 | 9 | 1972 | OP | 9 | 1972 | 9 | 1972 | N | NG | ST | N/A | IPP Non-CHP | 1 | 1 | 1 | 1 | Simple
12792 | NY | 2625 | Bowline Point | 2015 | 3 | 1 | 1 | 1 | Natural Gas Steam Turbine | 575 | 50112 | 47041 | [6 empty] | 502015 | 502015 |  |  |  | 502015 | 0 |  |  |  | 1557.655 | 0 | 33113 | 0 | 3103 | 0 | 103 | 28 | (ON) Once through No Cool Pond |  | ON | Open | Brackish | Surface | HUDSON RIVER | HUDSON RIVER | OP | 9 | 1972 | 9 | 1972 | OP | 9 | 1972 | 9 | 1972 | OP | 9 | 1972 | 9 | 1972 | N | NG | ST | N/A | IPP Non-CHP | 1 | 1 | 1 | 1 | Simple
12792 | NY | 2625 | Bowline Point | 2015 | 4 | 1 | 1 | 1 | Natural Gas Steam Turbine | 575 | 0 | -760 | [6 empty] | 0 | 0 |  |  |  | 0 | 0 |  |  |  | 0 | 0 |  |  |  |  | 0 | 28 | (ON) Once through No Cool Pond |  | ON | Open | Brackish | Surface | HUDSON RIVER | HUDSON RIVER | OP | 9 | 1972 | 9 | 1972 | OP | 9 | 1972 | 9 | 1972 | OP | 9 | 1972 | 9 | 1972 | N | NG | ST | N/A | IPP Non-CHP | 1 | 1 | 1 | 1 | Simple
12792 | NY | 2625 | Bowline Point | 2015 | 5 | 1 | 1 | 1 | Natural Gas Steam Turbine | 575 | 0 | -751 | [6 empty] | 0 | 0 |  |  |  | 0 | 0 |  |  |  | 0 | 0 |  |  |  |  | 0 | 28 | (ON) Once through No Cool Pond |  | ON | Open | Brackish | Surface | HUDSON RIVER | HUDSON RIVER | OP | 9 | 1972 | 9 | 1972 | OP | 9 | 1972 | 9 | 1972 | OP | 9 | 1972 | 9 | 1972 | N | NG | ST | N/A | IPP Non-CHP | 1 | 1 | 1 | 1 | Simple
12792 | NY | 2625 | Bowline Point | 2015 | 6 | 1 | 1 | 1 | Natural Gas Steam Turbine | 575 | 7594 | 5470 | [6 empty] | 80892 | 80892 |  |  |  | 80892 | 0 |  |  |  | 1164.777 | 0 | 212939 | 0 | 14399 | 0 | 95 | 28 | (ON) Once through No Cool Pond |  | ON | Open | Brackish | Surface | HUDSON RIVER | HUDSON RIVER | OP | 9 | 1972 | 9 | 1972 | OP | 9 | 1972 | 9 | 1972 | OP | 9 | 1972 | 9 | 1972 | N | NG | ST | N/A | IPP Non-CHP | 1 | 1 | 1 | 1 | Simple
12792 | NY | 2625 | Bowline Point | 2015 | 7 | 1 | 1 | 1 | Natural Gas Steam Turbine | 575 | 285997 | 273682 | [6 empty] | 2850892 | 2850892 |  |  |  | 2850892 | 0 |  |  |  | 4645.843 | 0 | 16975 | 0 | 1630 | 0 | 257 | 28 | (ON) Once through No Cool Pond |  | ON | Open | Brackish | Surface | HUDSON RIVER | HUDSON RIVER | OP | 9 | 1972 | 9 | 1972 | OP | 9 | 1972 | 9 | 1972 | OP | 9 | 1972 | 9 | 1972 | N | NG | ST | N/A | IPP Non-CHP | 1 | 1 | 1 | 1 | Simple
12792 | NY | 2625 | Bowline Point | 2015 | 8 | 1 | 1 | 1 | Natural Gas Steam Turbine | 575 | 267827 | 256281 | [6 empty] | 2682922 | 2682922 |  |  |  | 2682922 | 0 |  |  |  | 11568.339 | 0 | 45139 | 0 | 4312 | 0 | 428 | 28 | (ON) Once through No Cool Pond |  | ON | Open | Brackish | Surface | HUDSON RIVER | HUDSON RIVER | OP | 9 | 1972 | 9 | 1972 | OP | 9 | 1972 | 9 | 1972 | OP | 9 | 1972 | 9 | 1972 | N | NG | ST | N/A | IPP Non-CHP | 1 | 1 | 1 | 1 | Simple
12792 | NY | 2625 | Bowline Point | 2015 | 9 | 1 | 1 | 1 | Natural Gas Steam Turbine | 575 | 163339 | 155612 | [6 empty] | 1681685 | 1681685 |  |  |  | 1681685 | 0 |  |  |  | 6565.276 | 0 | 42190 | 0 | 3904 | 0 | 428 | 28 | (ON) Once through No Cool Pond |  | ON | Open | Brackish | Surface | HUDSON RIVER | HUDSON RIVER | OP | 9 | 1972 | 9 | 1972 | OP | 9 | 1972 | 9 | 1972 | OP | 9 | 1972 | 9 | 1972 | N | NG | ST | N/A | IPP Non-CHP | 1 | 1 | 1 | 1 | Simple
12792 | NY | 2625 | Bowline Point | 2015 | 10 | 1 | 1 | 1 | Natural Gas Steam Turbine | 575 | 13293 | 11136 | [6 empty] | 147141 | 147141 |  |  |  | 145731 | 1410 |  |  |  | 701.664 | 0 | 63009 | 0 | 4769 | 0 | 93 | 28 | (ON) Once through No Cool Pond |  | ON | Open | Brackish | Surface | HUDSON RIVER | HUDSON RIVER | OP | 9 | 1972 | 9 | 1972 | OP | 9 | 1972 | 9 | 1972 | OP | 9 | 1972 | 9 | 1972 | N | NG | ST | N/A | IPP Non-CHP | 1 | 1 | 1 | 1 | Simple
12792 | NY | 2625 | Bowline Point | 2015 | 11 | 1 | 1 | 1 | Natural Gas Steam Turbine | 575 | 0 | -1662 | [6 empty] | 3337 | 3337 |  |  |  | 3337 | 0 |  |  |  | 41.395 | 0 |  |  | 12404 | 0 | 17 | 28 | (ON) Once through No Cool Pond |  | ON | Open | Brackish | Surface | HUDSON RIVER | HUDSON RIVER | OP | 9 | 1972 | 9 | 1972 | OP | 9 | 1972 | 9 | 1972 | OP | 9 | 1972 | 9 | 1972 | N | NG | ST | N/A | IPP Non-CHP | 1 | 1 | 1 | 1 | Simple
12792 | NY | 2625 | Bowline Point | 2015 | 12 | 1 | 1 | 1 | Natural Gas Steam Turbine | 575 | 17502 | 15013 | [6 empty] | 195319 | 195319 |  |  |  | 195319 | 0 |  |  |  | 1099.254 | 0 | 73220 | 0 | 5628 | 0 | 75 | 28 | (ON) Once through No Cool Pond |  | ON | Open | Brackish | Surface | HUDSON RIVER | HUDSON RIVER | OP | 9 | 1972 | 9 | 1972 | OP | 9 | 1972 | 9 | 1972 | OP | 9 | 1972 | 9 | 1972 | N | NG | ST | N/A | IPP Non-CHP | 1 | 1 | 1 | 1 | Simple
12792 | NY | 2625 | Bowline Point | 2015 | 1 | 2 | 2 | 2 | Natural Gas Steam Turbine | 562 | 1370 | -127 | [6 empty] | 27018 | 27018 |  |  |  | 27018 | 0 |  |  |  | 467.605 | 0 |  |  | 17307 | 0 | 53 | 28 | (ON) Once through No Cool Pond |  | ON | Open | Brackish | Surface | HUDSON RIVER | HUDSON RIVER | OP | 5 | 1974 | 5 | 1974 | OP | 4 | 1974 | 4 | 1974 | OP | 4 | 1974 | 4 | 1974 | N | NG | ST | N/A | IPP Non-CHP | 1 | 1 | 1 | 1 | Simple
12792 | NY | 2625 | Bowline Point | 2015 | 2 | 2 | 2 | 2 | Natural Gas Steam Turbine | 562 | 6322 | 4842 | [6 empty] | 82378 | 82378 |  |  |  | 82378 | 0 |  |  |  | 667.541 | 0 | 137865 | 0 | 8103 | 0 | 53 | 28 | (ON) Once through No Cool Pond |  | ON | Open | Brackish | Surface | HUDSON RIVER | HUDSON RIVER | OP | 5 | 1974 | 5 | 1974 | OP | 4 | 1974 | 4 | 1974 | OP | 4 | 1974 | 4 | 1974 | N | NG | ST | N/A | IPP Non-CHP | 1 | 1 | 1 | 1 | Simple
12792 | NY | 2625 | Bowline Point | 2015 | 3 | 2 | 2 | 2 | Natural Gas Steam Turbine | 562 | 0 | -722 | [6 empty] | 0 | 0 |  |  |  | 0 | 0 |  |  |  | 0 | 0 |  |  |  |  | 0 | 28 | (ON) Once through No Cool Pond |  | ON | Open | Brackish | Surface | HUDSON RIVER | HUDSON RIVER | OP | 5 | 1974 | 5 | 1974 | OP | 4 | 1974 | 4 | 1974 | OP | 4 | 1974 | 4 | 1974 | N | NG | ST | N/A | IPP Non-CHP | 1 | 1 | 1 | 1 | Simple
12792 | NY | 2625 | Bowline Point | 2015 | 4 | 2 | 2 | 2 | Natural Gas Steam Turbine | 562 | 0 | -508 | [6 empty] | 0 | 0 |  |  |  | 0 | 0 |  |  |  | 0 | 0 |  |  |  |  | 0 | 28 | (ON) Once through No Cool Pond |  | ON | Open | Brackish | Surface | HUDSON RIVER | HUDSON RIVER | OP | 5 | 1974 | 5 | 1974 | OP | 4 | 1974 | 4 | 1974 | OP | 4 | 1974 | 4 | 1974 | N | NG | ST | N/A | IPP Non-CHP | 1 | 1 | 1 | 1 | Simple
12792 | NY | 2625 | Bowline Point | 2015 | 5 | 2 | 2 | 2 | Natural Gas Steam Turbine | 562 | 0 | -471 | [6 empty] | 0 | 0 |  |  |  | 0 | 0 |  |  |  | 0 | 0 |  |  |  |  | 0 | 28 | (ON) Once through No Cool Pond |  | ON | Open | Brackish | Surface | HUDSON RIVER | HUDSON RIVER | OP | 5 | 1974 | 5 | 1974 | OP | 4 | 1974 | 4 | 1974 | OP | 4 | 1974 | 4 | 1974 | N | NG | ST | N/A | IPP Non-CHP | 1 | 1 | 1 | 1 | Simple
12792 | NY | 2625 | Bowline Point | 2015 | 6 | 2 | 2 | 2 | Natural Gas Steam Turbine | 562 | 19342 | 16435 | [6 empty] | 233216 | 233216 |  |  |  | 233216 | 0 |  |  |  | 2295.197 | 0 | 139653 | 0 | 9841 | 0 | 163 | 28 | (ON) Once through No Cool Pond |  | ON | Open | Brackish | Surface | HUDSON RIVER | HUDSON RIVER | OP | 5 | 1974 | 5 | 1974 | OP | 4 | 1974 | 4 | 1974 | OP | 4 | 1974 | 4 | 1974 | N | NG | ST | N/A | IPP Non-CHP | 1 | 1 | 1 | 1 | Simple
12792 | NY | 2625 | Bowline Point | 2015 | 7 | 2 | 2 | 2 | Natural Gas Steam Turbine | 562 | 49715 | 45821 | [6 empty] | 562645 | 562645 |  |  |  | 562627 | 19 |  |  |  | 2046.868 | 0 | 44671 | 0 | 3638 | 0 | 171 | 28 | (ON) Once through No Cool Pond |  | ON | Open | Brackish | Surface | HUDSON RIVER | HUDSON RIVER | OP | 5 | 1974 | 5 | 1974 | OP | 4 | 1974 | 4 | 1974 | OP | 4 | 1974 | 4 | 1974 | N | NG | ST | N/A | IPP Non-CHP | 1 | 1 | 1 | 1 | Simple
12792 | NY | 2625 | Bowline Point | 2015 | 8 | 2 | 2 | 2 | Natural Gas Steam Turbine | 562 | 2928 | 2022 | [6 empty] | 36782 | 36782 |  |  |  | 36782 | 0 |  |  |  | 237.707 | 0 | 117560 | 0 | 6463 | 0 | 61 | 28 | (ON) Once through No Cool Pond |  | ON | Open | Brackish | Surface | HUDSON RIVER | HUDSON RIVER | OP | 5 | 1974 | 5 | 1974 | OP | 4 | 1974 | 4 | 1974 | OP | 4 | 1974 | 4 | 1974 | N | NG | ST | N/A | IPP Non-CHP | 1 | 1 | 1 | 1 | Simple
12792 | NY | 2625 | Bowline Point | 2015 | 9 | 2 | 2 | 2 | Natural Gas Steam Turbine | 562 | 15964 | 14558 | [6 empty] | 174295 | 174295 |  |  |  | 174295 | 0 |  |  |  | 899.798 | 0 | 61808 | 0 | 5162 | 0 | 61 | 28 | (ON) Once through No Cool Pond |  | ON | Open | Brackish | Surface | HUDSON RIVER | HUDSON RIVER | OP | 5 | 1974 | 5 | 1974 | OP | 4 | 1974 | 4 | 1974 | OP | 4 | 1974 | 4 | 1974 | N | NG | ST | N/A | IPP Non-CHP | 1 | 1 | 1 | 1 | Simple
12792 | NY | 2625 | Bowline Point | 2015 | 10 | 2 | 2 | 2 | Natural Gas Steam Turbine | 562 | 46263 | 42579 | [6 empty] | 477119 | 477119 |  |  |  | 477119 | 0 |  |  |  | 3385.369 | 0 | 79508 | 0 | 7095 | 0 | 240 | 28 | (ON) Once through No Cool Pond |  | ON | Open | Brackish | Surface | HUDSON RIVER | HUDSON RIVER | OP | 5 | 1974 | 5 | 1974 | OP | 4 | 1974 | 4 | 1974 | OP | 4 | 1974 | 4 | 1974 | N | NG | ST | N/A | IPP Non-CHP | 1 | 1 | 1 | 1 | Simple
12792 | NY | 2625 | Bowline Point | 2015 | 11 | 2 | 2 | 2 | Natural Gas Steam Turbine | 562 | 0 | -752 | [6 empty] | 0 | 0 |  |  |  | 0 | 0 |  |  |  | 0.563 | 0 |  |  |  |  | 1 | 28 | (ON) Once through No Cool Pond |  | ON | Open | Brackish | Surface | HUDSON RIVER | HUDSON RIVER | OP | 5 | 1974 | 5 | 1974 | OP | 4 | 1974 | 4 | 1974 | OP | 4 | 1974 | 4 | 1974 | N | NG | ST | N/A | IPP Non-CHP | 1 | 1 | 1 | 1 | Simple
12792 | NY | 2625 | Bowline Point | 2015 | 12 | 2 | 2 | 2 | Natural Gas Steam Turbine | 562 | 3166 | 1426 | [6 empty] | 48535 | 48535 |  |  |  | 48535 | 0 |  |  |  | 807.39 | 0 | 566192 | 0 | 16635 | 0 | 81 | 28 | (ON) Once through No Cool Pond |  | ON | Open | Brackish | Surface | HUDSON RIVER | HUDSON RIVER | OP | 5 | 1974 | 5 | 1974 | OP | 4 | 1974 | 4 | 1974 | OP | 4 | 1974 | 4 | 1974 | N | NG | ST | N/A | IPP Non-CHP | 1 | 1 | 1 | 1 | Simple
3046 | NC | 2706 | Asheville | 2015 | 1 | 1 | 1 | 1 | Conventional Steam Coal | 189 | 84329 | 74488 | [6 empty] | 884421 | 884421 |  |  | 882925 |  | 1496 |  |  |  | 2893.853 | 10.48 | 38850 | 141 | 3272 | 12 | 744 | 7 | (RC) Recirculate: Cooling Pond |  | RC | Closed | Fresh | Surface | Lake Julian (Powell Creek) | Lake Julian (Powell Creek) | OP | 5 | 1964 | 5 | 1964 | OP | 5 | 1964 | 5 | 1964 | OP | 5 | 1964 | 5 | 1964 | N | BIT | ST | N/A | Electric Utility | 1 | 1 | 1 | 1 | Simple
3046 | NC | 2706 | Asheville | 2015 | 2 | 1 | 1 | 1 | Conventional Steam Coal | 189 | 100685 | 90334 | [6 empty] | 1022523 | 1022523 |  |  | 1021375 |  | 1148 |  |  |  | 2613.895 | 10.327 | 28936 | 114 | 2556 | 10 | 672 | 7 | (RC) Recirculate: Cooling Pond |  | RC | Closed | Fresh | Surface | Lake Julian (Powell Creek) | Lake Julian (Powell Creek) | OP | 5 | 1964 | 5 | 1964 | OP | 5 | 1964 | 5 | 1964 | OP | 5 | 1964 | 5 | 1964 | N | BIT | ST | N/A | Electric Utility | 1 | 1 | 1 | 1 | Simple
3046 | NC | 2706 | Asheville | 2015 | 3 | 1 | 1 | 1 | Conventional Steam Coal | 189 | 73958 | 64236 | [6 empty] | 737350 | 737350 |  |  | 736155 |  | 1195 |  |  |  | 2885.231 | 10.256 | 44916 | 160 | 3913 | 14 | 743 | 7 | (RC) Recirculate: Cooling Pond |  | RC | Closed | Fresh | Surface | Lake Julian (Powell Creek) | Lake Julian (Powell Creek) | OP | 5 | 1964 | 5 | 1964 | OP | 5 | 1964 | 5 | 1964 | OP | 5 | 1964 | 5 | 1964 | N | BIT | ST | N/A | Electric Utility | 1 | 1 | 1 | 1 | Simple
3046 | NC | 2706 | Asheville | 2015 | 4 | 1 | 1 | 1 | Conventional Steam Coal | 189 | 66737 | 57519 | [6 empty] | 686833 | 686833 |  |  | 685163 |  | 1670 |  |  |  | 2893.074 | 7.583 | 50298 | 132 | 4212 | 11 | 720 | 7 | (RC) Recirculate: Cooling Pond |  | RC | Closed | Fresh | Surface | Lake Julian (Powell Creek) | Lake Julian (Powell Creek) | OP | 5 | 1964 | 5 | 1964 | OP | 5 | 1964 | 5 | 1964 | OP | 5 | 1964 | 5 | 1964 | N | BIT | ST | N/A | Electric Utility | 1 | 1 | 1 | 1 | Simple
3046 | NC | 2706 | Asheville | 2015 | 5 | 1 | 1 | 1 | Conventional Steam Coal | 189 | 21728 | 17252 | [6 empty] | 190416 | 190416 |  |  | 186611 |  | 3805 |  |  |  | 3568.906 | 7.864 | 206869 | 456 | 18743 | 41 | 744 | 7 | (RC) Recirculate: Cooling Pond |  | RC | Closed | Fresh | Surface | Lake Julian (Powell Creek) | Lake Julian (Powell Creek) | OP | 5 | 1964 | 5 | 1964 | OP | 5 | 1964 | 5 | 1964 | OP | 5 | 1964 | 5 | 1964 | N | BIT | ST | N/A | Electric Utility | 1 | 1 | 1 | 1 | Simple
3046 | NC | 2706 | Asheville | 2015 | 6 | 1 | 1 | 1 | Conventional Steam Coal | 189 | 75437 | 65529 | [6 empty] | 745181 | 745181 |  |  | 742972 |  | 2210 |  |  |  | 4324.895 | 11.354 | 66000 | 173 | 5804 | 15 | 720 | 7 | (RC) Recirculate: Cooling Pond |  | RC | Closed | Fresh | Surface | Lake Julian (Powell Creek) | Lake Julian (Powell Creek) | OP | 5 | 1964 | 5 | 1964 | OP | 5 | 1964 | 5 | 1964 | OP | 5 | 1964 | 5 | 1964 | N | BIT | ST | N/A | Electric Utility | 1 | 1 | 1 | 1 | Simple
3046 | NC | 2706 | Asheville | 2015 | 7 | 1 | 1 | 1 | Conventional Steam Coal | 189 | 85240 | 74790 | [6 empty] | 843181 | 843181 |  |  | 841720 |  | 1462 |  |  |  | 4646.312 | 11.329 | 62125 | 151 | 5510 | 13 | 744 | 7 | (RC) Recirculate: Cooling Pond |  | RC | Closed | Fresh | Surface | Lake Julian (Powell Creek) | Lake Julian (Powell Creek) | OP | 5 | 1964 | 5 | 1964 | OP | 5 | 1964 | 5 | 1964 | OP | 5 | 1964 | 5 | 1964 | N | BIT | ST | N/A | Electric Utility | 1 | 1 | 1 | 1 | Simple
3046 | NC | 2706 | Asheville | 2015 | 8 | 1 | 1 | 1 | Conventional Steam Coal | 189 | 76556 | 66422 | [6 empty] | 767876 | 767876 |  |  | 766496 |  | 1380 |  |  |  | 4663.124 | 10.939 | 70205 | 165 | 6073 | 14 | 744 | 7 | (RC) Recirculate: Cooling Pond |  | RC | Closed | Fresh | Surface | Lake Julian (Powell Creek) | Lake Julian (Powell Creek) | OP | 5 | 1964 | 5 | 1964 | OP | 5 | 1964 | 5 | 1964 | OP | 5 | 1964 | 5 | 1964 | N | BIT | ST | N/A | Electric Utility | 1 | 1 | 1 | 1 | Simple
3046 | NC | 2706 | Asheville | 2015 | 9 | 1 | 1 | 1 | Conventional Steam Coal | 189 | 72552 | 62690 | [6 empty] | 748852 | 748852 |  |  | 747593 |  | 1259 |  |  |  | 4512.358 | 9.642 | 71979 | 154 | 6026 | 13 | 720 | 7 | (RC) Recirculate: Cooling Pond |  | RC | Closed | Fresh | Surface | Lake Julian (Powell Creek) | Lake Julian (Powell Creek) | OP | 5 | 1964 | 5 | 1964 | OP | 5 | 1964 | 5 | 1964 | OP | 5 | 1964 | 5 | 1964 | N | BIT | ST | N/A | Electric Utility | 1 | 1 | 1 | 1 | Simple
3046 | NC | 2706 | Asheville | 2015 | 10 | 1 | 1 | 1 | Conventional Steam Coal | 189 | 38713 | 33210 | [6 empty] | 340643 | 340643 |  |  | 335945 |  | 4698 |  |  |  | 1710.788 | 4.952 | 51514 | 149 | 5022 | 15 | 460 | 7 | (RC) Recirculate: Cooling Pond |  | RC | Closed | Fresh | Surface | Lake Julian (Powell Creek) | Lake Julian (Powell Creek) | OP | 5 | 1964 | 5 | 1964 | OP | 5 | 1964 | 5 | 1964 | OP | 5 | 1964 | 5 | 1964 | N | BIT | ST | N/A | Electric Utility | 1 | 1 | 1 | 1 | Simple
3046 | NC | 2706 | Asheville | 2015 | 11 | 1 | 1 | 1 | Conventional Steam Coal | 189 | 75998 | 65877 | [6 empty] | 778047 | 778047 |  |  | 775866 |  | 2181 |  |  |  | 4435.8 | 10.853 | 67335 | 165 | 5701 | 14 | 720 | 7 | (RC) Recirculate: Cooling Pond |  | RC | Closed | Fresh | Surface | Lake Julian (Powell Creek) | Lake Julian (Powell Creek) | OP | 5 | 1964 | 5 | 1964 | OP | 5 | 1964 | 5 | 1964 | OP | 5 | 1964 | 5 | 1964 | N | BIT | ST | N/A | Electric Utility | 1 | 1 | 1 | 1 | Simple
3046 | NC | 2706 | Asheville | 2015 | 12 | 1 | 1 | 1 | Conventional Steam Coal | 189 | 50525 | 42004 | [6 empty] | 542499 | 542499 |  |  | 539402 |  | 3097 |  |  |  | 3515.563 | 8.09 | 83696 | 193 | 6480 | 15 | 652 | 7 | (RC) Recirculate: Cooling Pond |  | RC | Closed | Fresh | Surface | Lake Julian (Powell Creek) | Lake Julian (Powell Creek) | OP | 5 | 1964 | 5 | 1964 | OP | 5 | 1964 | 5 | 1964 | OP | 5 | 1964 | 5 | 1964 | N | BIT | ST | N/A | Electric Utility | 1 | 1 | 1 | 1 | Simple
3046 | NC | 2706 | Asheville | 2015 | 1 | 2 | 2 | 2 | Conventional Steam Coal | 189 | 78103 | 69300 | [6 empty] | 841969 | 841969 |  |  | 840600 |  | 1369 |  |  |  | 2826.828 | 10.48 | 40791 | 151 | 3357 | 12 | 744 | 6 | (RC) Recirculate: Cooling Pond |  | RC | Closed | Fresh | Surface | Lake Julian (Powell Creek) | Lake Julian (Powell Creek) | OP | 5 | 1971 | 5 | 1971 | OP | 5 | 1971 | 5 | 1971 | OP | 5 | 1964 | 5 | 1964 | N | BIT | ST | N/A | Electric Utility | 1 | 1 | 1 | 1 | Simple
3046 | NC | 2706 | Asheville | 2015 | 2 | 2 | 2 | 2 | Conventional Steam Coal | 189 | 83308 | 75031 | [6 empty] | 873049 | 873049 |  |  | 870300 |  | 2749 |  |  |  | 2220.217 | 9.47 | 29591 | 126 | 2543 | 11 | 616 | 6 | (RC) Recirculate: Cooling Pond |  | RC | Closed | Fresh | Surface | Lake Julian (Powell Creek) | Lake Julian (Powell Creek) | OP | 5 | 1971 | 5 | 1971 | OP | 5 | 1971 | 5 | 1971 | OP | 5 | 1964 | 5 | 1964 | N | BIT | ST | N/A | Electric Utility | 1 | 1 | 1 | 1 | Simple
3046 | NC | 2706 | Asheville | 2015 | 3 | 2 | 2 | 2 | Conventional Steam Coal | 189 | 71176 | 63322 | [6 empty] | 739076 | 739076 |  |  | 737336 |  | 1740 |  |  |  | 2903.01 | 10.256 | 45845 | 162 | 3928 | 14 | 743 | 6 | (RC) Recirculate: Cooling Pond |  | RC | Closed | Fresh | Surface | Lake Julian (Powell Creek) | Lake Julian (Powell Creek) | OP | 5 | 1971 | 5 | 1971 | OP | 5 | 1971 | 5 | 1971 | OP | 5 | 1964 | 5 | 1964 | N | BIT | ST | N/A | Electric Utility | 1 | 1 | 1 | 1 | Simple
3046 | NC | 2706 | Asheville | 2015 | 4 | 2 | 2 | 2 | Conventional Steam Coal | 189 | 23572 | 19827 | [6 empty] | 215355 | 215355 |  |  | 213087 |  | 2268 |  |  |  | 1618.32 | 5.757 | 81622 | 290 | 7515 | 27 | 547 | 6 | (RC) Recirculate: Cooling Pond |  | RC | Closed | Fresh | Surface | Lake Julian (Powell Creek) | Lake Julian (Powell Creek) | OP | 5 | 1971 | 5 | 1971 | OP | 5 | 1971 | 5 | 1971 | OP | 5 | 1964 | 5 | 1964 | N | BIT | ST | N/A | Electric Utility | 1 | 1 | 1 | 1 | Simple
3046 | NC | 2706 | Asheville | 2015 | 5 | 2 | 2 | 2 | Conventional Steam Coal | 189 | 73568 | 64982 | [6 empty] | 804039 | 804039 |  |  | 801638 |  | 2401 |  |  |  | 3878.308 | 7.864 | 59683 | 121 | 4824 | 10 | 744 | 6 | (RC) Recirculate: Cooling Pond |  | RC | Closed | Fresh | Surface | Lake Julian (Powell Creek) | Lake Julian (Powell Creek) | OP | 5 | 1971 | 5 | 1971 | OP | 5 | 1971 | 5 | 1971 | OP | 5 | 1964 | 5 | 1964 | N | BIT | ST | N/A | Electric Utility | 1 | 1 | 1 | 1 | Simple
3046 | NC | 2706 | Asheville | 2015 | 6 | 2 | 2 | 2 | Conventional Steam Coal | 189 | 88841 | 79303 | [6 empty] | 946456 | 946456 |  |  | 945151 |  | 1305 |  |  |  | 4679.301 | 11.354 | 59005 | 143 | 4944 | 12 | 720 | 6 | (RC) Recirculate: Cooling Pond |  | RC | Closed | Fresh | Surface | Lake Julian (Powell Creek) | Lake Julian (Powell Creek) | OP | 5 | 1971 | 5 | 1971 | OP | 5 | 1971 | 5 | 1971 | OP | 5 | 1964 | 5 | 1964 | N | BIT | ST | N/A | Electric Utility | 1 | 1 | 1 | 1 | Simple
3046 | NC | 2706 | Asheville | 2015 | 7 | 2 | 2 | 2 | Conventional Steam Coal | 189 | 87925 | 78226 | [6 empty] | 911195 | 911195 |  |  | 909722 |  | 1473 |  |  |  | 4835.235 | 11.329 | 61811 | 145 | 5306 | 12 | 744 | 6 | (RC) Recirculate: Cooling Pond |  | RC | Closed | Fresh | Surface | Lake Julian (Powell Creek) | Lake Julian (Powell Creek) | OP | 5 | 1971 | 5 | 1971 | OP | 5 | 1971 | 5 | 1971 | OP | 5 | 1964 | 5 | 1964 | N | BIT | ST | N/A | Electric Utility | 1 | 1 | 1 | 1 | Simple
3046 | NC | 2706 | Asheville | 2015 | 8 | 2 | 2 | 2 | Conventional Steam Coal | 189 | 68734 | 60674 | [6 empty] | 714541 | 714541 |  |  | 712140 |  | 2401 |  |  |  | 4834.244 | 10.939 | 79676 | 180 | 6766 | 15 | 744 | 6 | (RC) Recirculate: Cooling Pond |  | RC | Closed | Fresh | Surface | Lake Julian (Powell Creek) | Lake Julian (Powell Creek) | OP | 5 | 1971 | 5 | 1971 | OP | 5 | 1971 | 5 | 1971 | OP | 5 | 1964 | 5 | 1964 | N | BIT | ST | N/A | Electric Utility | 1 | 1 | 1 | 1 | Simple
3046 | NC | 2706 | Asheville | 2015 | 9 | 2 | 2 | 2 | Conventional Steam Coal | 189 | 53556 | 47068 | [6 empty] | 524503 | 524503 |  |  | 522879 |  | 1624 |  |  |  | 4280.923 | 9.642 | 90952 | 205 | 8162 | 18 | 720 | 6 | (RC) Recirculate: Cooling Pond |  | RC | Closed | Fresh | Surface | Lake Julian (Powell Creek) | Lake Julian (Powell Creek) | OP | 5 | 1971 | 5 | 1971 | OP | 5 | 1971 | 5 | 1971 | OP | 5 | 1964 | 5 | 1964 | N | BIT | ST | N/A | Electric Utility | 1 | 1 | 1 | 1 | Simple
3046 | NC | 2706 | Asheville | 2015 | 10 | 2 | 2 | 2 | Conventional Steam Coal | 189 | 65239 | 57697 | [6 empty] | 710000 | 710000 |  |  | 706914 |  | 3086 |  |  |  | 2819.64 | 8.006 | 48870 | 139 | 3971 | 11 | 744 | 6 | (RC) Recirculate: Cooling Pond |  | RC | Closed | Fresh | Surface | Lake Julian (Powell Creek) | Lake Julian (Powell Creek) | OP | 5 | 1971 | 5 | 1971 | OP | 5 | 1971 | 5 | 1971 | OP | 5 | 1964 | 5 | 1964 | N | BIT | ST | N/A | Electric Utility | 1 | 1 | 1 | 1 | Simple
3046 | NC | 2706 | Asheville | 2015 | 11 | 2 | 2 | 2 | Conventional Steam Coal | 189 | 71616 | 63299 | [6 empty] | 747930 | 747930 |  |  | 743788 |  | 4141 |  |  |  | 2738.051 | 10.853 | 43256 | 171 | 3661 | 15 | 720 | 6 | (RC) Recirculate: Cooling Pond |  | RC | Closed | Fresh | Surface | Lake Julian (Powell Creek) | Lake Julian (Powell Creek) | OP | 5 | 1971 | 5 | 1971 | OP | 5 | 1971 | 5 | 1971 | OP | 5 | 1964 | 5 | 1964 | N | BIT | ST | N/A | Electric Utility | 1 | 1 | 1 | 1 | Simple
3046 | NC | 2706 | Asheville | 2015 | 12 | 2 | 2 | 2 | Conventional Steam Coal | 189 | 52280 | 45420 | [6 empty] | 595168 | 595168 |  |  | 592314 |  | 2854 |  |  |  | 2819.891 | 9.226 | 62085 | 203 | 4738 | 16 | 744 | 6 | (RC) Recirculate: Cooling Pond |  | RC | Closed | Fresh | Surface | Lake Julian (Powell Creek) | Lake Julian (Powell Creek) | OP | 5 | 1971 | 5 | 1971 | OP | 5 | 1971 | 5 | 1971 | OP | 5 | 1964 | 5 | 1964 | N | BIT | ST | N/A | Electric Utility | 1 | 1 | 1 | 1 | Simple
3046 | NC | 2712 | Roxboro | 2015 | 1 | 1 | 1 | 1 | Conventional Steam Coal | 379 | 152746 | 141676 | [6 empty] | 1581565 | 1581565 |  |  | 1573114 |  | 8451 |  |  |  | 4235.04 | 0 | 29892 | 0 | 2678 | 0 | 440 | 10 | (ON) Once through No Cool Pond |  | ON | Open | Fresh | Surface | Hyco Lake (Hyco River) | Hyco Lake (Hyco River) | OP | 5 | 1966 | 5 | 1966 | OP | 5 | 1966 | 5 | 1966 | OP | 5 | 1966 | 5 | 1966 | N | BIT | ST | N/A | Electric Utility | 1 | 1 | 1 | 1 | Simple
3046 | NC | 2712 | Roxboro | 2015 | 2 | 1 | 1 | 1 | Conventional Steam Coal | 379 | 228604 | 214219 | [6 empty] | 2056002 | 2056002 |  |  | 2053456 |  | 2546 |  |  |  | 6975.36 | 0 | 32562 | 0 | 3393 | 0 | 662 | 10 | (ON) Once through No Cool Pond |  | ON | Open | Fresh | Surface | Hyco Lake (Hyco River) | Hyco Lake (Hyco River) | OP | 5 | 1966 | 5 | 1966 | OP | 5 | 1966 | 5 | 1966 | OP | 5 | 1966 | 5 | 1966 | N | BIT | ST | N/A | Electric Utility | 1 | 1 | 1 | 1 | Simple
3046 | NC | 2712 | Roxboro | 2015 | 3 | 1 | 1 | 1 | Conventional Steam Coal | 379 | 0 | -1046 | [6 empty] | 0 | 0 |  |  | 0 |  | 0 |  |  |  | 0 | 0 |  |  |  |  | 0 | 10 | (ON) Once through No Cool Pond |  | ON | Open | Fresh | Surface | Hyco Lake (Hyco River) | Hyco Lake (Hyco River) | OP | 5 | 1966 | 5 | 1966 | OP | 5 | 1966 | 5 | 1966 | OP | 5 | 1966 | 5 | 1966 | N | BIT | ST | N/A | Electric Utility | 1 | 1 | 1 | 1 | Simple
3046 | NC | 2712 | Roxboro | 2015 | 4 | 1 | 1 | 1 | Conventional Steam Coal | 379 | 0 | -805 | [6 empty] | 0 | 0 |  |  | 0 |  | 0 |  |  |  | 0 | 0 |  |  |  |  | 0 | 10 | (ON) Once through No Cool Pond |  | ON | Open | Fresh | Surface | Hyco Lake (Hyco River) | Hyco Lake (Hyco River) | OP | 5 | 1966 | 5 | 1966 | OP | 5 | 1966 | 5 | 1966 | OP | 5 | 1966 | 5 | 1966 | N | BIT | ST | N/A | Electric Utility | 1 | 1 | 1 | 1 | Simple
3046 | NC | 2712 | Roxboro | 2015 | 5 | 1 | 1 | 1 | Conventional Steam Coal | 379 | 98413 | 91542 | [6 empty] | 900057 | 900057 |  |  | 886148 |  | 13908 |  |  |  | 3861.36 | 0 | 42181 | 0 | 4290 | 0 | 328 | 10 | (ON) Once through No Cool Pond |  | ON | Open | Fresh | Surface | Hyco Lake (Hyco River) | Hyco Lake (Hyco River) | OP | 5 | 1966 | 5 | 1966 | OP | 5 | 1966 | 5 | 1966 | OP | 5 | 1966 | 5 | 1966 | N | BIT | ST | N/A | Electric Utility | 1 | 1 | 1 | 1 | Simple
3046 | NC | 2712 | Roxboro | 2015 | 6 | 1 | 1 | 1 | Conventional Steam Coal | 379 | 219503 | 206736 | [6 empty] | 2078553 | 2078553 |  |  | 2074046 |  | 4507 |  |  |  | 6975.36 | 0 | 33740 | 0 | 3356 | 0 | 669 | 10 | (ON) Once through No Cool Pond |  | ON | Open | Fresh | Surface | Hyco Lake (Hyco River) | Hyco Lake (Hyco River) | OP | 5 | 1966 | 5 | 1966 | OP | 5 | 1966 | 5 | 1966 | OP | 5 | 1966 | 5 | 1966 | N | BIT | ST | N/A | Electric Utility | 1 | 1 | 1 | 1 | Simple
3046 | NC | 2712 | Roxboro | 2015 | 7 | 1 | 1 | 1 | Conventional Steam Coal | 379 | 225767 | 212111 | [6 empty] | 2141572 | 2141572 |  |  | 2138614 |  | 2958 |  |  |  | 7722.72 | 0 | 36409 | 0 | 3606 | 0 | 742 | 10 | (ON) Once through No Cool Pond |  | ON | Open | Fresh | Surface | Hyco Lake (Hyco River) | Hyco Lake (Hyco River) | OP | 5 | 1966 | 5 | 1966 | OP | 5 | 1966 | 5 | 1966 | OP | 5 | 1966 | 5 | 1966 | N | BIT | ST | N/A | Electric Utility | 1 | 1 | 1 | 1 | Simple
3046 | NC | 2712 | Roxboro | 2015 | 8 | 1 | 1 | 1 | Conventional Steam Coal | 379 | 220330 | 206510 | [6 empty] | 2060333 | 2060333 |  |  | 2059701 |  | 632 |  |  |  | 7722.72 | 0 | 37396 | 0 | 3748 | 0 | 744 | 10 | (ON) Once through No Cool Pond |  | ON | Open | Fresh | Surface | Hyco Lake (Hyco River) | Hyco Lake (Hyco River) | OP | 5 | 1966 | 5 | 1966 | OP | 5 | 1966 | 5 | 1966 | OP | 5 | 1966 | 5 | 1966 | N | BIT | ST | N/A | Electric Utility | 1 | 1 | 1 | 1 | Simple
3046 | NC | 2712 | Roxboro | 2015 | 9 | 1 | 1 | 1 | Conventional Steam Coal | 379 | 173888 | 162482 | [6 empty] | 1609242 | 1609242 |  |  | 1606023 |  | 3219 |  |  |  | 6726.24 | 0 | 41397 | 0 | 4180 | 0 | 646 | 10 | (ON) Once through No Cool Pond |  | ON | Open | Fresh | Surface | Hyco Lake (Hyco River) | Hyco Lake (Hyco River) | OP | 5 | 1966 | 5 | 1966 | OP | 5 | 1966 | 5 | 1966 | OP | 5 | 1966 | 5 | 1966 | N | BIT | ST | N/A | Electric Utility | 1 | 1 | 1 | 1 | Simple
3046 | NC | 2712 | Roxboro | 2015 | 10 | 1 | 1 | 1 | Conventional Steam Coal | 379 | 196010 | 183956 | [6 empty] | 1879886 | 1879886 |  |  | 1878912 |  | 974 |  |  |  | 7099.92 | 0 | 38596 | 0 | 3777 | 0 | 675 | 10 | (ON) Once through No Cool Pond |  | ON | Open | Fresh | Surface | Hyco Lake (Hyco River) | Hyco Lake (Hyco River) | OP | 5 | 1966 | 5 | 1966 | OP | 5 | 1966 | 5 | 1966 | OP | 5 | 1966 | 5 | 1966 | N | BIT | ST | N/A | Electric Utility | 1 | 1 | 1 | 1 | Simple
3046 | NC | 2712 | Roxboro | 2015 | 11 | 1 | 1 | 1 | Conventional Steam Coal | 379 | 92619 | 84662 | [6 empty] | 873285 | 873285 |  |  | 866835 |  | 6450 |  |  |  | 3861.36 | 0 | 45609 | 0 | 4422 | 0 | 337 | 10 | (ON) Once through No Cool Pond |  | ON | Open | Fresh | Surface | Hyco Lake (Hyco River) | Hyco Lake (Hyco River) | OP | 5 | 1966 | 5 | 1966 | OP | 5 | 1966 | 5 | 1966 | OP | 5 | 1966 | 5 | 1966 | N | BIT | ST | N/A | Electric Utility | 1 | 1 | 1 | 1 | Simple
3046 | NC | 2712 | Roxboro | 2015 | 12 | 1 | 1 | 1 | Conventional Steam Coal | 379 | 0 | -1550 | [6 empty] | 0 | 0 |  |  | 0 |  | 0 |  |  |  | 0 | 0 |  |  |  |  | 0 | 10 | (ON) Once through No Cool Pond |  | ON | Open | Fresh | Surface | Hyco Lake (Hyco River) | Hyco Lake (Hyco River) | OP | 5 | 1966 | 5 | 1966 | OP | 5 | 1966 | 5 | 1966 | OP | 5 | 1966 | 5 | 1966 | N | BIT | ST | N/A | Electric Utility | 1 | 1 | 1 | 1 | Simple
3046 | NC | 2712 | Roxboro | 2015 | 1 | 2 | 2 | 2 | Conventional Steam Coal | 671 | 395103 | 364295 | [6 empty] | 3699688 | 3699688 |  |  | 3699688 |  | 0 |  |  |  | 10588.98 | 0 | 29067 | 0 | 2862 | 0 | 744 | 10 | (ON) Once through No Cool Pond |  | ON | Open | Fresh | Surface | Hyco Lake (Hyco River) | Hyco Lake (Hyco River) | OP | 5 | 1968 | 5 | 1968 | OP | 5 | 1968 | 5 | 1968 | OP | 5 | 1968 | 5 | 1968 | N | BIT | ST | N/A | Electric Utility | 1 | 1 | 1 | 1 | Simple
3046 | NC | 2712 | Roxboro | 2015 | 2 | 2 | 2 | 2 | Conventional Steam Coal | 671 | 370112 | 342218 | [6 empty] | 3587911 | 3587911 |  |  | 3582639 |  | 5272 |  |  |  | 9450.38 | 0 | 27615 | 0 | 2634 | 0 | 585 | 10 | (ON) Once through No Cool Pond |  | ON | Open | Fresh | Surface | Hyco Lake (Hyco River) | Hyco Lake (Hyco River) | OP | 5 | 1968 | 5 | 1968 | OP | 5 | 1968 | 5 | 1968 | OP | 5 | 1968 | 5 | 1968 | N | BIT | ST | N/A | Electric Utility | 1 | 1 | 1 | 1 | Simple
3046 | NC | 2712 | Roxboro | 2015 | 3 | 2 | 2 | 2 | Conventional Steam Coal | 671 | 306604 | 279650 | [6 empty] | 2924467 | 2924467 |  |  | 2916875 |  | 7592 |  |  |  | 9678.1 | 0 | 34608 | 0 | 3309 | 0 | 639 | 10 | (ON) Once through No Cool Pond |  | ON | Open | Fresh | Surface | Hyco Lake (Hyco River) | Hyco Lake (Hyco River) | OP | 5 | 1968 | 5 | 1968 | OP | 5 | 1968 | 5 | 1968 | OP | 5 | 1968 | 5 | 1968 | N | BIT | ST | N/A | Electric Utility | 1 | 1 | 1 | 1 | Simple
3046 | NC | 2712 | Roxboro | 2015 | 4 | 2 | 2 | 2 | Conventional Steam Coal | 671 | 206972 | 188572 | [6 empty] | 1945341 | 1945341 |  |  | 1939402 |  | 5939 |  |  |  | 5920.72 | 0 | 31398 | 0 | 3044 | 0 | 426 | 10 | (ON) Once through No Cool Pond |  | ON | Open | Fresh | Surface | Hyco Lake (Hyco River) | Hyco Lake (Hyco River) | OP | 5 | 1968 | 5 | 1968 | OP | 5 | 1968 | 5 | 1968 | OP | 5 | 1968 | 5 | 1968 | N | BIT | ST | N/A | Electric Utility | 1 | 1 | 1 | 1 | Simple
3046 | NC | 2712 | Roxboro | 2015 | 5 | 2 | 2 | 2 | Conventional Steam Coal | 671 | 339273 | 312499 | [6 empty] | 3071381 | 3071381 |  |  | 3067008 |  | 4373 |  |  |  | 9336.52 | 0 | 29877 | 0 | 3040 | 0 | 637 | 10 | (ON) Once through No Cool Pond |  | ON | Open | Fresh | Surface | Hyco Lake (Hyco River) | Hyco Lake (Hyco River) | OP | 5 | 1968 | 5 | 1968 | OP | 5 | 1968 | 5 | 1968 | OP | 5 | 1968 | 5 | 1968 | N | BIT | ST | N/A | Electric Utility | 1 | 1 | 1 | 1 | Simple
3046 | NC | 2712 | Roxboro | 2015 | 6 | 2 | 2 | 2 | Conventional Steam Coal | 671 | 420964 | 389843 | [6 empty] | 4001226 | 4001226 |  |  | 4000640 |  | 586 |  |  |  | 10247.4 | 0 | 26286 | 0 | 2561 | 0 | 720 | 10 | (ON) Once through No Cool Pond |  | ON | Open | Fresh | Surface | Hyco Lake (Hyco River) | Hyco Lake (Hyco River) | OP | 5 | 1968 | 5 | 1968 | OP | 5 | 1968 | 5 | 1968 | OP | 5 | 1968 | 5 | 1968 | N | BIT | ST | N/A | Electric Utility | 1 | 1 | 1 | 1 | Simple
3046 | NC | 2712 | Roxboro | 2015 | 7 | 2 | 2 | 2 | Conventional Steam Coal | 671 | 392769 | 362630 | [6 empty] | 3792837 | 3792837 |  |  | 3788174 |  | 4663 |  |  |  | 10247.4 | 0 | 28259 | 0 | 2702 | 0 | 702 | 10 | (ON) Once through No Cool Pond |  | ON | Open | Fresh | Surface | Hyco Lake (Hyco River) | Hyco Lake (Hyco River) | OP | 5 | 1968 | 5 | 1968 | OP | 5 | 1968 | 5 | 1968 | OP | 5 | 1968 | 5 | 1968 | N | BIT | ST | N/A | Electric Utility | 1 | 1 | 1 | 1 | Simple
3046 | NC | 2712 | Roxboro | 2015 | 8 | 2 | 2 | 2 | Conventional Steam Coal | 671 | 344601 | 315179 | [6 empty] | 3266680 | 3266680 |  |  | 3261901 |  | 4779 |  |  |  | 9791.96 | 0 | 31068 | 0 | 2998 | 0 | 682 | 10 | (ON) Once through No Cool Pond |  | ON | Open | Fresh | Surface | Hyco Lake (Hyco River) | Hyco Lake (Hyco River) | OP | 5 | 1968 | 5 | 1968 | OP | 5 | 1968 | 5 | 1968 | OP | 5 | 1968 | 5 | 1968 | N | BIT | ST | N/A | Electric Utility | 1 | 1 | 1 | 1 | Simple
3046 | NC | 2712 | Roxboro | 2015 | 9 | 2 | 2 | 2 | Conventional Steam Coal | 671 | 320413 | 293535 | [6 empty] | 3059162 | 3059162 |  |  | 3051048 |  | 8114 |  |  |  | 9905.82 | 0 | 33747 | 0 | 3238 | 0 | 690 | 10 | (ON) Once through No Cool Pond |  | ON | Open | Fresh | Surface | Hyco Lake (Hyco River) | Hyco Lake (Hyco River) | OP | 5 | 1968 | 5 | 1968 | OP | 5 | 1968 | 5 | 1968 | OP | 5 | 1968 | 5 | 1968 | N | BIT | ST | N/A | Electric Utility | 1 | 1 | 1 | 1 | Simple
3046 | NC | 2712 | Roxboro | 2015 | 10 | 2 | 2 | 2 | Conventional Steam Coal | 671 | 281674 | 258268 | [6 empty] | 2584000 | 2584000 |  |  | 2582573 |  | 1427 |  |  |  | 7970.2 | 0 | 30860 | 0 | 3084 | 0 | 552 | 10 | (ON) Once through No Cool Pond |  | ON | Open | Fresh | Surface | Hyco Lake (Hyco River) | Hyco Lake (Hyco River) | OP | 5 | 1968 | 5 | 1968 | OP | 5 | 1968 | 5 | 1968 | OP | 5 | 1968 | 5 | 1968 | N | BIT | ST | N/A | Electric Utility | 1 | 1 | 1 | 1 | Simple
3046 | NC | 2712 | Roxboro | 2015 | 11 | 2 | 2 | 2 | Conventional Steam Coal | 671 | 181328 | 165704 | [6 empty] | 1723696 | 1723696 |  |  | 1716649 |  | 7047 |  |  |  | 6034.58 | 0 | 36418 | 0 | 3501 | 0 | 421 | 10 | (ON) Once through No Cool Pond |  | ON | Open | Fresh | Surface | Hyco Lake (Hyco River) | Hyco Lake (Hyco River) | OP | 5 | 1968 | 5 | 1968 | OP | 5 | 1968 | 5 | 1968 | OP | 5 | 1968 | 5 | 1968 | N | BIT | ST | N/A | Electric Utility | 1 | 1 | 1 | 1 | Simple
3046 | NC | 2712 | Roxboro | 2015 | 12 | 2 | 2 | 2 | Conventional Steam Coal | 671 | 112193 | 98503 | [6 empty] | 1075360 | 1075360 |  |  | 1063424 |  | 11936 |  |  |  | 4782.12 | 0 | 48548 | 0 | 4447 | 0 | 313 | 10 | (ON) Once through No Cool Pond |  | ON | Open | Fresh | Surface | Hyco Lake (Hyco River) | Hyco Lake (Hyco River) | OP | 5 | 1968 | 5 | 1968 | OP | 5 | 1968 | 5 | 1968 | OP | 5 | 1968 | 5 | 1968 | N | BIT | ST | N/A | Electric Utility | 1 | 1 | 1 | 1 | Simple
3046 | NC | 2712 | Roxboro | 2015 | 1 | 3 | Many | 3 | Conventional Steam Coal | 691 | 219422 | 204703 | [6 empty] | 2221019 | 2221019 |  |  | 2201549 |  | 19471 |  |  |  | 8929.44 | 0 | 43621 | 0 | 4020 | 0 | 418 | 10 | (OC) Once through with Cool Pond | RI | OC | Other | Fresh | Surface | Hyco Lake (Hyco River) | Hyco Lake (Hyco River) | OP | 7 | 1973 | 7 | 1973 | OP | 7 | 1973 | 7 | 1973 | OP | 6 | 1973 | 6 | 1973 | N | BIT | ST | N/A | Electric Utility | 1 | 1 | 2 | 1 | 1C MB 1G
3046 | NC | 2712 | Roxboro | 2015 | 2 | 3 | Many | 3 | Conventional Steam Coal | 691 | 385630 | 362094 | [6 empty] | 3676170 | 3676170 |  |  | 3674923 |  | 1247 |  |  |  | 14152.32 | 0 | 39085 | 0 | 3850 | 0 | 672 | 10 | (OC) Once through with Cool Pond | RI | OC | Other | Fresh | Surface | Hyco Lake (Hyco River) | Hyco Lake (Hyco River) | OP | 7 | 1973 | 7 | 1973 | OP | 7 | 1973 | 7 | 1973 | OP | 6 | 1973 | 6 | 1973 | N | BIT | ST | N/A | Electric Utility | 1 | 1 | 2 | 1 | 1C MB 1G
3046 | NC | 2712 | Roxboro | 2015 | 3 | 3 | Many | 3 | Conventional Steam Coal | 691 | 118076 | 108247 | [6 empty] | 1168461 | 1168461 |  |  | 1157070 |  | 11391 |  |  |  | 5559.84 | 0 | 51363 | 0 | 4758 | 0 | 250 | 10 | (OC) Once through with Cool Pond | RI | OC | Other | Fresh | Surface | Hyco Lake (Hyco River) | Hyco Lake (Hyco River) | OP | 7 | 1973 | 7 | 1973 | OP | 7 | 1973 | 7 | 1973 | OP | 6 | 1973 | 6 | 1973 | N | BIT | ST | N/A | Electric Utility | 1 | 1 | 2 | 1 | 1C MB 1G
3046 | NC | 2712 | Roxboro | 2015 | 4 | 3 | Many | 3 | Conventional Steam Coal | 691 | 94820 | 86905 | [6 empty] | 879487 | 879487 |  |  | 868299 |  | 11188 |  |  |  | 4380.48 | 0 | 50405 | 0 | 4981 | 0 | 199 | 10 | (OC) Once through with Cool Pond | RI | OC | Other | Fresh | Surface | Hyco Lake (Hyco River) | Hyco Lake (Hyco River) | OP | 7 | 1973 | 7 | 1973 | OP | 7 | 1973 | 7 | 1973 | OP | 6 | 1973 | 6 | 1973 | N | BIT | ST | N/A | Electric Utility | 1 | 1 | 2 | 1 | 1C MB 1G
3046 | NC | 2712 | Roxboro | 2015 | 5 | 3 | Many | 3 | Conventional Steam Coal | 691 | 287280 | 262881 | [6 empty] | 2448993 | 2448993 |  |  | 2427864 |  | 21129 |  |  |  | 12804.48 | 0 | 48708 | 0 | 5228 | 0 | 595 | 10 | (OC) Once through with Cool Pond | RI | OC | Other | Fresh | Surface | Hyco Lake (Hyco River) | Hyco Lake (Hyco River) | OP | 7 | 1973 | 7 | 1973 | OP | 7 | 1973 | 7 | 1973 | OP | 6 | 1973 | 6 | 1973 | N | BIT | ST | N/A | Electric Utility | 1 | 1 | 2 | 1 | 1C MB 1G
3046 | NC | 2712 | Roxboro | 2015 | 6 | 3 | Many | 3 | Conventional Steam Coal | 691 | 358319 | 329815 | [6 empty] | 2963727 | 2963727 |  |  | 2960572 |  | 3155 |  |  |  | 15163.2 | 0 | 45975 | 0 | 5116 | 0 | 720 | 10 | (OC) Once through with Cool Pond | RI | OC | Other | Fresh | Surface | Hyco Lake (Hyco River) | Hyco Lake (Hyco River) | OP | 7 | 1973 | 7 | 1973 | OP | 7 | 1973 | 7 | 1973 | OP | 6 | 1973 | 6 | 1973 | N | BIT | ST | N/A | Electric Utility | 1 | 1 | 2 | 1 | 1C MB 1G
3046 | NC | 2712 | Roxboro | 2015 | 7 | 3 | Many | 3 | Conventional Steam Coal | 691 | 334879 | 307059 | [6 empty] | 3313563 | 3313563 |  |  | 3310478 |  | 3086 |  |  |  | 15668.64 | 0 | 51028 | 0 | 4729 | 0 | 744 | 10 | (OC) Once through with Cool Pond | RI | OC | Other | Fresh | Surface | Hyco Lake (Hyco River) | Hyco Lake (Hyco River) | OP | 7 | 1973 | 7 | 1973 | OP | 7 | 1973 | 7 | 1973 | OP | 6 | 1973 | 6 | 1973 | N | BIT | ST | N/A | Electric Utility | 1 | 1 | 2 | 1 | 1C MB 1G
3046 | NC | 2712 | Roxboro | 2015 | 8 | 3 | Many | 3 | Conventional Steam Coal | 691 | 276039 | 249933 | [6 empty] | 2608749 | 2608749 |  |  | 2598987 |  | 9761 |  |  |  | 14152.32 | 0 | 56624 | 0 | 5425 | 0 | 671 | 10 | (OC) Once through with Cool Pond | RI | OC | Other | Fresh | Surface | Hyco Lake (Hyco River) | Hyco Lake (Hyco River) | OP | 7 | 1973 | 7 | 1973 | OP | 7 | 1973 | 7 | 1973 | OP | 6 | 1973 | 6 | 1973 | N | BIT | ST | N/A | Electric Utility | 1 | 1 | 2 | 1 | 1C MB 1G
3046 | NC | 2712 | Roxboro | 2015 | 9 | 3 | Many | 3 | Conventional Steam Coal | 691 | 0 | -1142 | [6 empty] | 0 | 0 |  |  | 0 |  | 0 |  |  |  | 0 | 0 |  |  |  |  | 0 | 10 | (OC) Once through with Cool Pond | RI | OC | Other | Fresh | Surface | Hyco Lake (Hyco River) | Hyco Lake (Hyco River) | OP | 7 | 1973 | 7 | 1973 | OP | 7 | 1973 | 7 | 1973 | OP | 6 | 1973 | 6 | 1973 | N | BIT | ST | N/A | Electric Utility | 1 | 1 | 2 | 1 | 1C MB 1G
3046 | NC | 2712 | Roxboro | 2015 | 10 | 3 | Many | 3 | Conventional Steam Coal | 691 | 0 | -904 | [6 empty] | 0 | 0 |  |  | 0 |  | 0 |  |  |  | 0 | 0 |  |  |  |  | 0 | 10 | (OC) Once through with Cool Pond | RI | OC | Other | Fresh | Surface | Hyco Lake (Hyco River) | Hyco Lake (Hyco River) | OP | 7 | 1973 | 7 | 1973 | OP | 7 | 1973 | 7 | 1973 | OP | 6 | 1973 | 6 | 1973 | N | BIT | ST | N/A | Electric Utility | 1 | 1 | 2 | 1 | 1C MB 1G
3046 | NC | 2712 | Roxboro | 2015 | 11 | 3 | Many | 3 | Conventional Steam Coal | 691 | 5826 | 3426 | [6 empty] | 120973 | 120973 |  |  | 65066 |  | 55906 |  |  |  | 1684.8 | 0 | 491769 | 0 | 13927 | 0 | 65 | 10 | (OC) Once through with Cool Pond | RI | OC | Other | Fresh | Surface | Hyco Lake (Hyco River) | Hyco Lake (Hyco River) | OP | 7 | 1973 | 7 | 1973 | OP | 7 | 1973 | 7 | 1973 | OP | 6 | 1973 | 6 | 1973 | N | BIT | ST | N/A | Electric Utility | 1 | 1 | 2 | 1 | 1C MB 1G
3046 | NC | 2712 | Roxboro | 2015 | 12 | 3 | Many | 3 | Conventional Steam Coal | 691 | 133062 | 123572 | [6 empty] | 1281056 | 1281056 |  |  | 1236778 |  | 44277 |  |  |  | 8087.04 | 0 | 65444 | 0 | 6313 | 0 | 355 | 10 | (OC) Once through with Cool Pond | RI | OC | Other | Fresh | Surface | Hyco Lake (Hyco River) | Hyco Lake (Hyco River) | OP | 7 | 1973 | 7 | 1973 | OP | 7 | 1973 | 7 | 1973 | OP | 6 | 1973 | 6 | 1973 | N | BIT | ST | N/A | Electric Utility | 1 | 1 | 2 | 1 | 1C MB 1G
3046 | NC | 2712 | Roxboro | 2015 | 1 | 4 | Many | 4 | Conventional Steam Coal | 698 | 394963 | 363827 | [6 empty] | 3846489 | 3846489 |  |  | 3843763 |  | 2726 |  |  |  | 223.2 | 0 | 613 | 0 | 58 | 0 | 744 | 10 | (RI) Recirculate: Induced Draft |  | RI | Closed | Fresh | Surface | Hyco Lake (Hyco River) | Hyco Lake (Hyco River) | OP | 9 | 1980 | 9 | 1980 | OP | 9 | 1980 | 9 | 1980 | OP | 9 | 1980 | 9 | 1980 | N | BIT | ST | N/A | Electric Utility | 1 | 1 | 2 | 1 | 1C MB 1G
3046 | NC | 2712 | Roxboro | 2015 | 2 | 4 | Many | 4 | Conventional Steam Coal | 698 | 422051 | 391412 | [6 empty] | 4058141 | 4058141 |  |  | 4056285 |  | 1856 |  |  |  | 201.6 | 0 | 515 | 0 | 50 | 0 | 672 | 10 | (RI) Recirculate: Induced Draft |  | RI | Closed | Fresh | Surface | Hyco Lake (Hyco River) | Hyco Lake (Hyco River) | OP | 9 | 1980 | 9 | 1980 | OP | 9 | 1980 | 9 | 1980 | OP | 9 | 1980 | 9 | 1980 | N | BIT | ST | N/A | Electric Utility | 1 | 1 | 2 | 1 | 1C MB 1G
3046 | NC | 2712 | Roxboro | 2015 | 3 | 4 | Many | 4 | Conventional Steam Coal | 698 | 393910 | 362649 | [6 empty] | 3910773 | 3910773 |  |  | 3905118 |  | 5655 |  |  |  | 223.2 | 0 | 615 | 0 | 57 | 0 | 739 | 10 | (RI) Recirculate: Induced Draft |  | RI | Closed | Fresh | Surface | Hyco Lake (Hyco River) | Hyco Lake (Hyco River) | OP | 9 | 1980 | 9 | 1980 | OP | 9 | 1980 | 9 | 1980 | OP | 9 | 1980 | 9 | 1980 | N | BIT | ST | N/A | Electric Utility | 1 | 1 | 2 | 1 | 1C MB 1G
3046 | NC | 2712 | Roxboro | 2015 | 4 | 4 | Many | 4 | Conventional Steam Coal | 698 | 0 | -3612 | [6 empty] | 0 | 0 |  |  | 0 |  | 0 |  |  |  | 0 | 0 |  |  |  |  | 0 | 10 | (RI) Recirculate: Induced Draft |  | RI | Closed | Fresh | Surface | Hyco Lake (Hyco River) | Hyco Lake (Hyco River) | OP | 9 | 1980 | 9 | 1980 | OP | 9 | 1980 | 9 | 1980 | OP | 9 | 1980 | 9 | 1980 | N | BIT | ST | N/A | Electric Utility | 1 | 1 | 2 | 1 | 1C MB 1G
3046 | NC | 2712 | Roxboro | 2015 | 5 | 4 | Many | 4 | Conventional Steam Coal | 698 | 90807 | 81458 | [6 empty] | 984838 | 984838 |  |  | 964283 |  | 20555 |  |  |  | 57.6 | 0 | 707 | 0 | 58 | 0 | 173 | 10 | (RI) Recirculate: Induced Draft |  | RI | Closed | Fresh | Surface | Hyco Lake (Hyco River) | Hyco Lake (Hyco River) | OP | 9 | 1980 | 9 | 1980 | OP | 9 | 1980 | 9 | 1980 | OP | 9 | 1980 | 9 | 1980 | N | BIT | ST | N/A | Electric Utility | 1 | 1 | 2 | 1 | 1C MB 1G
3046 | NC | 2712 | Roxboro | 2015 | 6 | 4 | Many | 4 | Conventional Steam Coal | 698 | 325476 | 299707 | [6 empty] | 3087593 | 3087593 |  |  | 3073563 |  | 14030 |  |  |  | 172.8 | 0 | 577 | 0 | 56 | 0 | 576 | 10 | (RI) Recirculate: Induced Draft |  | RI | Closed | Fresh | Surface | Hyco Lake (Hyco River) | Hyco Lake (Hyco River) | OP | 9 | 1980 | 9 | 1980 | OP | 9 | 1980 | 9 | 1980 | OP | 9 | 1980 | 9 | 1980 | N | BIT | ST | N/A | Electric Utility | 1 | 1 | 2 | 1 | 1C MB 1G
3046 | NC | 2712 | Roxboro | 2015 | 7 | 4 | Many | 4 | Conventional Steam Coal | 698 | 407912 | 376267 | [6 empty] | 3907346 | 3907346 |  |  | 3902155 |  | 5191 |  |  |  | 223.2 | 0 | 593 | 0 | 57 | 0 | 744 | 10 | (RI) Recirculate: Induced Draft |  | RI | Closed | Fresh | Surface | Hyco Lake (Hyco River) | Hyco Lake (Hyco River) | OP | 9 | 1980 | 9 | 1980 | OP | 9 | 1980 | 9 | 1980 | OP | 9 | 1980 | 9 | 1980 | N | BIT | ST | N/A | Electric Utility | 1 | 1 | 2 | 1 | 1C MB 1G
3046 | NC | 2712 | Roxboro | 2015 | 8 | 4 | Many | 4 | Conventional Steam Coal | 698 | 390207 | 360326 | [6 empty] | 3754063 | 3754063 |  |  | 3750948 |  | 3115 |  |  |  | 223.2 | 0 | 619 | 0 | 59 | 0 | 744 | 10 | (RI) Recirculate: Induced Draft |  | RI | Closed | Fresh | Surface | Hyco Lake (Hyco River) | Hyco Lake (Hyco River) | OP | 9 | 1980 | 9 | 1980 | OP | 9 | 1980 | 9 | 1980 | OP | 9 | 1980 | 9 | 1980 | N | BIT | ST | N/A | Electric Utility | 1 | 1 | 2 | 1 | 1C MB 1G
3046 | NC | 2712 | Roxboro | 2015 | 9 | 4 | Many | 4 | Conventional Steam Coal | 698 | 134572 | 122276 | [6 empty] | 1239770 | 1239770 |  |  | 1238587 |  | 1183 |  |  |  | 86.4 | 0 | 707 | 0 | 70 | 0 | 265 | 10 | (RI) Recirculate: Induced Draft |  | RI | Closed | Fresh | Surface | Hyco Lake (Hyco River) | Hyco Lake (Hyco River) | OP | 9 | 1980 | 9 | 1980 | OP | 9 | 1980 | 9 | 1980 | OP | 9 | 1980 | 9 | 1980 | N | BIT | ST | N/A | Electric Utility | 1 | 1 | 2 | 1 | 1C MB 1G
3046 | NC | 2712 | Roxboro | 2015 | 10 | 4 | Many | 4 | Conventional Steam Coal | 698 | 0 | -6160 | [6 empty] | 49 | 49 |  |  | 49 |  | 0 |  |  |  | 0 | 0 |  |  | 0 | 0 | 0 | 10 | (RI) Recirculate: Induced Draft |  | RI | Closed | Fresh | Surface | Hyco Lake (Hyco River) | Hyco Lake (Hyco River) | OP | 9 | 1980 | 9 | 1980 | OP | 9 | 1980 | 9 | 1980 | OP | 9 | 1980 | 9 | 1980 | N | BIT | ST | N/A | Electric Utility | 1 | 1 | 2 | 1 | 1C MB 1G
3046 | NC | 2712 | Roxboro | 2015 | 11 | 4 | Many | 4 | Conventional Steam Coal | 698 | 0 | -2885 | [6 empty] | 0 | 0 |  |  | 0 |  | 0 |  |  |  | 0 | 0 |  |  |  |  | 0 | 10 | (RI) Recirculate: Induced Draft |  | RI | Closed | Fresh | Surface | Hyco Lake (Hyco River) | Hyco Lake (Hyco River) | OP | 9 | 1980 | 9 | 1980 | OP | 9 | 1980 | 9 | 1980 | OP | 9 | 1980 | 9 | 1980 | N | BIT | ST | N/A | Electric Utility | 1 | 1 | 2 | 1 | 1C MB 1G
3046 | NC | 2712 | Roxboro | 2015 | 12 | 4 | Many | 4 | Conventional Steam Coal | 698 | 0 | -4249 | [6 empty] | 0 | 0 |  |  | 0 |  | 0 |  |  |  | 0 | 0 |  |  |  |  | 0 | 10 | (RI) Recirculate: Induced Draft |  | RI | Closed | Fresh | Surface | Hyco Lake (Hyco River) | Hyco Lake (Hyco River) | OP | 9 | 1980 | 9 | 1980 | OP | 9 | 1980 | 9 | 1980 | OP | 9 | 1980 | 9 | 1980 | N | BIT | ST | N/A | Electric Utility | 1 | 1 | 2 | 1 | 1C MB 1G
5416 | NC | 2718 | G G Allen | 2015 | 1 | 1 | 1 | 1 | Conventional Steam Coal | 162 | 12053 | 10022 | [6 empty] | 114233 | 114233 |  |  | 111573 |  | 2660 |  |  |  | 493.839 | 0.147 | 49275 | 15 | 4323 | 1 | 150 | 16 | (ON) Once through No Cool Pond |  | ON | Open | Fresh | Surface | Lake Wylie | Lake Wylie | OP | 6 | 1957 | 6 | 1957 | OP | 6 | 1957 | 6 | 1957 | OP | 6 | 1957 | 6 | 1957 | N | BIT | ST | N/A | Electric Utility | 1 | 1 | 1 | 1 | Simple
5416 | NC | 2718 | G G Allen | 2015 | 2 | 1 | 1 | 1 | Conventional Steam Coal | 162 | 51158 | 46123 | [6 empty] | 474630 | 474630 |  |  | 471040 |  | 3590 |  |  |  | 2797.385 | 6.611 | 60651 | 143 | 5894 | 14 | 647 | 16 | (ON) Once through No Cool Pond |  | ON | Open | Fresh | Surface | Lake Wylie | Lake Wylie | OP | 6 | 1957 | 6 | 1957 | OP | 6 | 1957 | 6 | 1957 | OP | 6 | 1957 | 6 | 1957 | N | BIT | ST | N/A | Electric Utility | 1 | 1 | 1 | 1 | Simple
5416 | NC | 2718 | G G Allen | 2015 | 3 | 1 | 1 | 1 | Conventional Steam Coal | 162 | 0 | -866 | [6 empty] | 335 | 335 |  |  | 0 |  | 335 |  |  |  | 268.846 | 0.034 |  |  | 801951 | 101 | 82 | 16 | (ON) Once through No Cool Pond |  | ON | Open | Fresh | Surface | Lake Wylie | Lake Wylie | OP | 6 | 1957 | 6 | 1957 | OP | 6 | 1957 | 6 | 1957 | OP | 6 | 1957 | 6 | 1957 | N | BIT | ST | N/A | Electric Utility | 1 | 1 | 1 | 1 | Simple
5416 | NC | 2718 | G G Allen | 2015 | 4 | 1 | 1 | 1 | Conventional Steam Coal | 162 | 0 | -992 | [6 empty] | 0 | 0 |  |  | 0 |  | 0 |  |  |  | 640.173 | 0.024 |  |  |  |  | 193 | 16 | (ON) Once through No Cool Pond |  | ON | Open | Fresh | Surface | Lake Wylie | Lake Wylie | OP | 6 | 1957 | 6 | 1957 | OP | 6 | 1957 | 6 | 1957 | OP | 6 | 1957 | 6 | 1957 | N | BIT | ST | N/A | Electric Utility | 1 | 1 | 1 | 1 | Simple
5416 | NC | 2718 | G G Allen | 2015 | 5 | 1 | 1 | 1 | Conventional Steam Coal | 162 | 0 | -967 | [6 empty] | 974 | 974 |  |  | 0 |  | 974 |  |  |  | 852.561 | 0.841 |  |  | 874960 | 863 | 258 | 16 | (ON) Once through No Cool Pond |  | ON | Open | Fresh | Surface | Lake Wylie | Lake Wylie | OP | 6 | 1957 | 6 | 1957 | OP | 6 | 1957 | 6 | 1957 | OP | 6 | 1957 | 6 | 1957 | N | BIT | ST | N/A | Electric Utility | 1 | 1 | 1 | 1 | Simple
5416 | NC | 2718 | G G Allen | 2015 | 6 | 1 | 1 | 1 | Conventional Steam Coal | 162 | 46059 | 41342 | [6 empty] | 426614 | 426614 |  |  | 423798 |  | 2816 |  |  |  | 3146.468 | 7.966 | 76108 | 193 | 7375 | 19 | 720 | 16 | (ON) Once through No Cool Pond |  | ON | Open | Fresh | Surface | Lake Wylie | Lake Wylie | OP | 6 | 1957 | 6 | 1957 | OP | 6 | 1957 | 6 | 1957 | OP | 6 | 1957 | 6 | 1957 | N | BIT | ST | N/A | Electric Utility | 1 | 1 | 1 | 1 | Simple
5416 | NC | 2718 | G G Allen | 2015 | 7 | 1 | 1 | 1 | Conventional Steam Coal | 162 | 55624 | 49773 | [6 empty] | 555416 | 555416 |  |  | 551844 |  | 3572 |  |  |  | 3722.982 | 9.079 | 74799 | 182 | 6703 | 16 | 744 | 16 | (ON) Once through No Cool Pond |  | ON | Open | Fresh | Surface | Lake Wylie | Lake Wylie | OP | 6 | 1957 | 6 | 1957 | OP | 6 | 1957 | 6 | 1957 | OP | 6 | 1957 | 6 | 1957 | N | BIT | ST | N/A | Electric Utility | 1 | 1 | 1 | 1 | Simple
5416 | NC | 2718 | G G Allen | 2015 | 8 | 1 | 1 | 1 | Conventional Steam Coal | 162 | 23430 | 20312 | [6 empty] | 228370 | 228370 |  |  | 223286 |  | 5083 |  |  |  | 3703.188 | 7.516 | 182315 | 370 | 16216 | 33 | 744 | 16 | (ON) Once through No Cool Pond |  | ON | Open | Fresh | Surface | Lake Wylie | Lake Wylie | OP | 6 | 1957 | 6 | 1957 | OP | 6 | 1957 | 6 | 1957 | OP | 6 | 1957 | 6 | 1957 | N | BIT | ST | N/A | Electric Utility | 1 | 1 | 1 | 1 | Simple
5416 | NC | 2718 | G G Allen | 2015 | 9 | 1 | 1 | 1 | Conventional Steam Coal | 162 | 10474 | 8274 | [6 empty] | 98905 | 98905 |  |  | 97298 |  | 1607 |  |  |  | 1591.68 | 0.835 | 192371 | 101 | 16093 | 8 | 370 | 16 | (ON) Once through No Cool Pond |  | ON | Open | Fresh | Surface | Lake Wylie | Lake Wylie | OP | 6 | 1957 | 6 | 1957 | OP | 6 | 1957 | 6 | 1957 | OP | 6 | 1957 | 6 | 1957 | N | BIT | ST | N/A | Electric Utility | 1 | 1 | 1 | 1 | Simple
5416 | NC | 2718 | G G Allen | 2015 | 10 | 1 | 1 | 1 | Conventional Steam Coal | 162 | 6707 | 4647 | [6 empty] | 66725 | 66725 |  |  | 64820 |  | 1905 |  |  |  | 1258.462 | 0.15 | 270812 | 32 | 18860 | 2 | 308 | 16 | (ON) Once through No Cool Pond |  | ON | Open | Fresh | Surface | Lake Wylie | Lake Wylie | OP | 6 | 1957 | 6 | 1957 | OP | 6 | 1957 | 6 | 1957 | OP | 6 | 1957 | 6 | 1957 | N | BIT | ST | N/A | Electric Utility | 1 | 1 | 1 | 1 | Simple
5416 | NC | 2718 | G G Allen | 2015 | 11 | 1 | 1 | 1 | Conventional Steam Coal | 162 | 0 | -1134 | [6 empty] | 0 | 0 |  |  | 0 |  | 0 |  |  |  | 876.925 | 0.11 |  |  |  |  | 265 | 16 | (ON) Once through No Cool Pond |  | ON | Open | Fresh | Surface | Lake Wylie | Lake Wylie | OP | 6 | 1957 | 6 | 1957 | OP | 6 | 1957 | 6 | 1957 | OP | 6 | 1957 | 6 | 1957 | N | BIT | ST | N/A | Electric Utility | 1 | 1 | 1 | 1 | Simple
5416 | NC | 2718 | G G Allen | 2015 | 12 | 1 | 1 | 1 | Conventional Steam Coal | 162 | 8737 | 6161 | [6 empty] | 83803 | 83803 |  |  | 81632 |  | 2171 |  |  |  | 1963.825 | 0.988 | 318751 | 160 | 23434 | 12 | 590 | 16 | (ON) Once through No Cool Pond |  | ON | Open | Fresh | Surface | Lake Wylie | Lake Wylie | OP | 6 | 1957 | 6 | 1957 | OP | 6 | 1957 | 6 | 1957 | OP | 6 | 1957 | 6 | 1957 | N | BIT | ST | N/A | Electric Utility | 1 | 1 | 1 | 1 | Simple
5416 | NC | 2718 | G G Allen | 2015 | 1 | 2 | 2 | 2 | Conventional Steam Coal | 162 | 14226 | 11831 | [6 empty] | 133360 | 133360 |  |  | 131544 |  | 1816 |  |  |  | 2672.953 | 3.624 | 225928 | 306 | 20043 | 27 | 744 | 16 | (ON) Once through No Cool Pond |  | ON | Open | Fresh | Surface | Lake Wylie | Lake Wylie | OP | 11 | 1957 | 11 | 1957 | OP | 11 | 1957 | 11 | 1957 | OP | 11 | 1957 | 11 | 1957 | N | BIT | ST | N/A | Electric Utility | 1 | 1 | 1 | 1 | Simple
5416 | NC | 2718 | G G Allen | 2015 | 2 | 2 | 2 | 2 | Conventional Steam Coal | 162 | 59245 | 53466 | [6 empty] | 578099 | 578099 |  |  | 574208 |  | 3891 |  |  |  | 2003.309 | 5.095 | 37469 | 95 | 3465 | 9 | 568 | 16 | (ON) Once through No Cool Pond |  | ON | Open | Fresh | Surface | Lake Wylie | Lake Wylie | OP | 11 | 1957 | 11 | 1957 | OP | 11 | 1957 | 11 | 1957 | OP | 11 | 1957 | 11 | 1957 | N | BIT | ST | N/A | Electric Utility | 1 | 1 | 1 | 1 | Simple
5416 | NC | 2718 | G G Allen | 2015 | 3 | 2 | 2 | 2 | Conventional Steam Coal | 162 | 18494 | 15952 | [6 empty] | 172974 | 172974 |  |  | 172968 |  | 6 |  |  |  | 679.222 | 0.135 | 42579 | 8 | 3927 | 1 | 164 | 16 | (ON) Once through No Cool Pond |  | ON | Open | Fresh | Surface | Lake Wylie | Lake Wylie | OP | 11 | 1957 | 11 | 1957 | OP | 11 | 1957 | 11 | 1957 | OP | 11 | 1957 | 11 | 1957 | N | BIT | ST | N/A | Electric Utility | 1 | 1 | 1 | 1 | Simple
5416 | NC | 2718 | G G Allen | 2015 | 4 | 2 | 2 | 2 | Conventional Steam Coal | 162 | 0 | -491 | [6 empty] | 0 | 0 |  |  | 0 |  | 0 | [9 empty] | 0 | 16 | (ON) Once through No Cool Pond |  | ON | Open | Fresh | Surface | Lake Wylie | Lake Wylie | OP | 11 | 1957 | 11 | 1957 | OP | 11 | 1957 | 11 | 1957 | OP | 11 | 1957 | 11 | 1957 | N | BIT | ST | N/A | Electric Utility | 1 | 1 | 1 | 1 | Simple
5416 | NC | 2718 | G G Allen | 2015 | 5 | 2 | 2 | 2 | Conventional Steam Coal | 162 | 0 | -432 | [6 empty] | 516 | 516 |  |  | 0 |  | 516 |  |  |  | 45.251 | 0.002 |  |  | 87662 | 4 | 14 | 16 | (ON) Once through No Cool Pond |  | ON | Open | Fresh | Surface | Lake Wylie | Lake Wylie | OP | 11 | 1957 | 11 | 1957 | OP | 11 | 1957 | 11 | 1957 | OP | 11 | 1957 | 11 | 1957 | N | BIT | ST | N/A | Electric Utility | 1 | 1 | 1 | 1 | Simple
5416 | NC | 2718 | G G Allen | 2015 | 6 | 2 | 2 | 2 | Conventional Steam Coal | 162 | 46276 | 41321 | [6 empty] | 441586 | 441586 |  |  | 436843 |  | 4743 |  |  |  | 3179.338 | 7.79 | 76942 | 189 | 7200 | 18 | 712 | 16 | (ON) Once through No Cool Pond |  | ON | Open | Fresh | Surface | Lake Wylie | Lake Wylie | OP | 11 | 1957 | 11 | 1957 | OP | 11 | 1957 | 11 | 1957 | OP | 11 | 1957 | 11 | 1957 | N | BIT | ST | N/A | Electric Utility | 1 | 1 | 1 | 1 | Simple
5416 | NC | 2718 | G G Allen | 2015 | 7 | 2 | 2 | 2 | Conventional Steam Coal | 162 | 44302 | 38947 | [6 empty] | 441386 | 441386 |  |  | 436160 |  | 5225 |  |  |  | 3664.534 | 9.079 | 94090 | 233 | 8302 | 21 | 744 | 16 | (ON) Once through No Cool Pond |  | ON | Open | Fresh | Surface | Lake Wylie | Lake Wylie | OP | 11 | 1957 | 11 | 1957 | OP | 11 | 1957 | 11 | 1957 | OP | 11 | 1957 | 11 | 1957 | N | BIT | ST | N/A | Electric Utility | 1 | 1 | 1 | 1 | Simple
5416 | NC | 2718 | G G Allen | 2015 | 8 | 2 | 2 | 2 | Conventional Steam Coal | 162 | 22282 | 19089 | [6 empty] | 223930 | 223930 |  |  | 219563 |  | 4368 |  |  |  | 3637.175 | 7.516 | 190538 | 394 | 16242 | 34 | 744 | 16 | (ON) Once through No Cool Pond |  | ON | Open | Fresh | Surface | Lake Wylie | Lake Wylie | OP | 11 | 1957 | 11 | 1957 | OP | 11 | 1957 | 11 | 1957 | OP | 11 | 1957 | 11 | 1957 | N | BIT | ST | N/A | Electric Utility | 1 | 1 | 1 | 1 | Simple
5416 | NC | 2718 | G G Allen | 2015 | 9 | 2 | 2 | 2 | Conventional Steam Coal | 162 | 9962 | 8017 | [6 empty] | 88629 | 88629 |  |  | 86628 |  | 2001 |  |  |  | 1591.818 | 0.839 | 198555 | 105 | 17960 | 9 | 371 | 16 | (ON) Once through No Cool Pond |  | ON | Open | Fresh | Surface | Lake Wylie | Lake Wylie | OP | 11 | 1957 | 11 | 1957 | OP | 11 | 1957 | 11 | 1957 | OP | 11 | 1957 | 11 | 1957 | N | BIT | ST | N/A | Electric Utility | 1 | 1 | 1 | 1 | Simple
5416 | NC | 2718 | G G Allen | 2015 | 10 | 2 | 2 | 2 | Conventional Steam Coal | 162 | 3604 | 2427 | [6 empty] | 44734 | 44734 |  |  | 42261 |  | 2472 |  |  |  | 1296.863 | 0.241 | 534348 | 99 | 28991 | 5 | 390 | 16 | (ON) Once through No Cool Pond |  | ON | Open | Fresh | Surface | Lake Wylie | Lake Wylie | OP | 11 | 1957 | 11 | 1957 | OP | 11 | 1957 | 11 | 1957 | OP | 11 | 1957 | 11 | 1957 | N | BIT | ST | N/A | Electric Utility | 1 | 1 | 1 | 1 | Simple
5416 | NC | 2718 | G G Allen | 2015 | 11 | 2 | 2 | 2 | Conventional Steam Coal | 162 | 983 | -82 | [6 empty] | 13486 | 13486 |  |  | 11467 |  | 2018 |  |  |  | 1539.26 | 0.309 |  |  | 114140 | 23 | 444 | 16 | (ON) Once through No Cool Pond |  | ON | Open | Fresh | Surface | Lake Wylie | Lake Wylie | OP | 11 | 1957 | 11 | 1957 | OP | 11 | 1957 | 11 | 1957 | OP | 11 | 1957 | 11 | 1957 | N | BIT | ST | N/A | Electric Utility | 1 | 1 | 1 | 1 | Simple
5416 | NC | 2718 | G G Allen | 2015 | 12 | 2 | 2 | 2 | Conventional Steam Coal | 162 | 2742 | 1308 | [6 empty] | 33169 | 33169 |  |  | 30830 |  | 2339 |  |  |  | 861.567 | 0.192 | 658690 | 147 | 25975 | 6 | 260 | 16 | (ON) Once through No Cool Pond |  | ON | Open | Fresh | Surface | Lake Wylie | Lake Wylie | OP | 11 | 1957 | 11 | 1957 | OP | 11 | 1957 | 11 | 1957 | OP | 11 | 1957 | 11 | 1957 | N | BIT | ST | N/A | Electric Utility | 1 | 1 | 1 | 1 | Simple
5416 | NC | 2718 | G G Allen | 2015 | 1 | 3 | 3 | 3 | Conventional Steam Coal | 261 | 26810 | 23682 | [6 empty] | 229582 | 229582 |  |  | 223902 |  | 5680 |  |  |  | 1595.266 | 0.474 | 67362 | 20 | 6949 | 2 | 269 | 16 | (ON) Once through No Cool Pond |  | ON | Open | Fresh | Surface | Lake Wylie | Lake Wylie | OP | 10 | 1959 | 10 | 1959 | OP | 10 | 1959 | 10 | 1959 | OP | 10 | 1959 | 10 | 1959 | N | BIT | ST | N/A | Electric Utility | 1 | 1 | 1 | 1 | Simple
5416 | NC | 2718 | G G Allen | 2015 | 2 | 3 | 3 | 3 | Conventional Steam Coal | 261 | 102663 | 93403 | [6 empty] | 942054 | 942054 |  |  | 937688 |  | 4366 |  |  |  | 4161.76 | 5.041 | 44557 | 54 | 4418 | 5 | 565 | 16 | (ON) Once through No Cool Pond |  | ON | Open | Fresh | Surface | Lake Wylie | Lake Wylie | OP | 10 | 1959 | 10 | 1959 | OP | 10 | 1959 | 10 | 1959 | OP | 10 | 1959 | 10 | 1959 | N | BIT | ST | N/A | Electric Utility | 1 | 1 | 1 | 1 | Simple
5416 | NC | 2718 | G G Allen | 2015 | 3 | 3 | 3 | 3 | Conventional Steam Coal | 261 | 11273 | 9377 | [6 empty] | 104947 | 104947 |  |  | 103034 |  | 1913 |  |  |  | 1485.371 | 0.338 | 158406 | 36 | 14153 | 3 | 259 | 16 | (ON) Once through No Cool Pond |  | ON | Open | Fresh | Surface | Lake Wylie | Lake Wylie | OP | 10 | 1959 | 10 | 1959 | OP | 10 | 1959 | 10 | 1959 | OP | 10 | 1959 | 10 | 1959 | N | BIT | ST | N/A | Electric Utility | 1 | 1 | 1 | 1 | Simple
5416 | NC | 2718 | G G Allen | 2015 | 4 | 3 | 3 | 3 | Conventional Steam Coal | 261 | 0 | -680 | [6 empty] | 0 | 0 |  |  | 0 |  | 0 | [9 empty] | 0 | 16 | (ON) Once through No Cool Pond |  | ON | Open | Fresh | Surface | Lake Wylie | Lake Wylie | OP | 10 | 1959 | 10 | 1959 | OP | 10 | 1959 | 10 | 1959 | OP | 10 | 1959 | 10 | 1959 | N | BIT | ST | N/A | Electric Utility | 1 | 1 | 1 | 1 | Simple
5416 | NC | 2718 | G G Allen | 2015 | 5 | 3 | 3 | 3 | Conventional Steam Coal | 261 | 53339 | 47158 | [6 empty] | 490389 | 490389 |  |  | 482809 |  | 7581 |  |  |  | 1843.429 | 1.748 | 39090 | 37 | 3759 | 4 | 372 | 16 | (ON) Once through No Cool Pond |  | ON | Open | Fresh | Surface | Lake Wylie | Lake Wylie | OP | 10 | 1959 | 10 | 1959 | OP | 10 | 1959 | 10 | 1959 | OP | 10 | 1959 | 10 | 1959 | N | BIT | ST | N/A | Electric Utility | 1 | 1 | 1 | 1 | Simple
5416 | NC | 2718 | G G Allen | 2015 | 6 | 3 | 3 | 3 | Conventional Steam Coal | 261 | 94048 | 85058 | [6 empty] | 870317 | 870317 |  |  | 866140 |  | 4177 |  |  |  | 3505.983 | 4.187 | 41219 | 49 | 4028 | 5 | 522 | 16 | (ON) Once through No Cool Pond |  | ON | Open | Fresh | Surface | Lake Wylie | Lake Wylie | OP | 10 | 1959 | 10 | 1959 | OP | 10 | 1959 | 10 | 1959 | OP | 10 | 1959 | 10 | 1959 | N | BIT | ST | N/A | Electric Utility | 1 | 1 | 1 | 1 | Simple
5416 | NC | 2718 | G G Allen | 2015 | 7 | 3 | 3 | 3 | Conventional Steam Coal | 261 | 67025 | 59925 | [6 empty] | 637228 | 637228 |  |  | 632477 |  | 4751 |  |  |  | 5508.052 | 9.079 | 91916 | 152 | 8644 | 14 | 744 | 16 | (ON) Once through No Cool Pond |  | ON | Open | Fresh | Surface | Lake Wylie | Lake Wylie | OP | 10 | 1959 | 10 | 1959 | OP | 10 | 1959 | 10 | 1959 | OP | 10 | 1959 | 10 | 1959 | N | BIT | ST | N/A | Electric Utility | 1 | 1 | 1 | 1 | Simple
5416 | NC | 2718 | G G Allen | 2015 | 8 | 3 | 3 | 3 | Conventional Steam Coal | 261 | 64093 | 57297 | [6 empty] | 579344 | 579344 |  |  | 573557 |  | 5787 |  |  |  | 5498.405 | 7.516 | 95963 | 131 | 9491 | 13 | 744 | 16 | (ON) Once through No Cool Pond |  | ON | Open | Fresh | Surface | Lake Wylie | Lake Wylie | OP | 10 | 1959 | 10 | 1959 | OP | 10 | 1959 | 10 | 1959 | OP | 10 | 1959 | 10 | 1959 | N | BIT | ST | N/A | Electric Utility | 1 | 1 | 1 | 1 | Simple
5416 | NC | 2718 | G G Allen | 2015 | 9 | 3 | 3 | 3 | Conventional Steam Coal | 261 | 0 | -880 | [6 empty] | 0 | 0 |  |  | 0 |  | 0 |  |  |  | 1923.392 | 0.839 |  |  |  |  | 371 | 16 | (ON) Once through No Cool Pond |  | ON | Open | Fresh | Surface | Lake Wylie | Lake Wylie | OP | 10 | 1959 | 10 | 1959 | OP | 10 | 1959 | 10 | 1959 | OP | 10 | 1959 | 10 | 1959 | N | BIT | ST | N/A | Electric Utility | 1 | 1 | 1 | 1 | Simple
5416 | NC | 2718 | G G Allen | 2015 | 10 | 3 | 3 | 3 | Conventional Steam Coal | 261 | 0 | -658 | [6 empty] | 0 | 0 |  |  | 0 |  | 0 | [9 empty] | 0 | 16 | (ON) Once through No Cool Pond |  | ON | Open | Fresh | Surface | Lake Wylie | Lake Wylie | OP | 10 | 1959 | 10 | 1959 | OP | 10 | 1959 | 10 | 1959 | OP | 10 | 1959 | 10 | 1959 | N | BIT | ST | N/A | Electric Utility | 1 | 1 | 1 | 1 | Simple
5416 | NC | 2718 | G G Allen | 2015 | 11 | 3 | 3 | 3 | Conventional Steam Coal | 261 | 0 | -606 | [6 empty] | 0 | 0 |  |  | 0 |  | 0 | [9 empty] | 0 | 16 | (ON) Once through No Cool Pond |  | ON | Open | Fresh | Surface | Lake Wylie | Lake Wylie | OP | 10 | 1959 | 10 | 1959 | OP | 10 | 1959 | 10 | 1959 | OP | 10 | 1959 | 10 | 1959 | N | BIT | ST | N/A | Electric Utility | 1 | 1 | 1 | 1 | Simple
5416 | NC | 2718 | G G Allen | 2015 | 12 | 3 | 3 | 3 | Conventional Steam Coal | 261 | 0 | -613 | [6 empty] | 0 | 0 |  |  | 0 |  | 0 |  |  |  | 0 | 0 |  |  |  |  | 0 | 16 | (ON) Once through No Cool Pond |  | ON | Open | Fresh | Surface | Lake Wylie | Lake Wylie | OP | 10 | 1959 | 10 | 1959 | OP | 10 | 1959 | 10 | 1959 | OP | 10 | 1959 | 10 | 1959 | N | BIT | ST | N/A | Electric Utility | 1 | 1 | 1 | 1 | Simple
5416 | NC | 2718 | G G Allen | 2015 | 1 | 4 | 4 | 4 | Conventional Steam Coal | 276 | 54041 | 47484 | [6 empty] | 477653 | 477653 |  |  | 472398 |  | 5255 |  |  |  | 1867.25 | 0.658 | 39324 | 14 | 3909 | 1 | 317 | 16 | (ON) Once through No Cool Pond |  | ON | Open | Fresh | Surface | Lake Wylie | Lake Wylie | OP | 10 | 1960 | 10 | 1960 | OP | 10 | 1960 | 10 | 1960 | OP | 10 | 1960 | 10 | 1960 | N | BIT | ST | N/A | Electric Utility | 1 | 1 | 1 | 1 | Simple
5416 | NC | 2718 | G G Allen | 2015 | 2 | 4 | 4 | 4 | Conventional Steam Coal | 276 | 131231 | 119182 | [6 empty] | 1138859 | 1138859 |  |  | 1136781 |  | 2079 |  |  |  | 4613.994 | 7.132 | 38714 | 60 | 4051 | 6 | 672 | 16 | (ON) Once through No Cool Pond |  | ON | Open | Fresh | Surface | Lake Wylie | Lake Wylie | OP | 10 | 1960 | 10 | 1960 | OP | 10 | 1960 | 10 | 1960 | OP | 10 | 1960 | 10 | 1960 | N | BIT | ST | N/A | Electric Utility | 1 | 1 | 1 | 1 | Simple
5416 | NC | 2718 | G G Allen | 2015 | 3 | 4 | 4 | 4 | Conventional Steam Coal | 276 | 9907 | 7512 | [6 empty] | 90208 | 90208 |  |  | 88878 |  | 1329 |  |  |  | 944.932 | 0.137 | 125790 | 18 | 10475 | 2 | 165 | 16 | (ON) Once through No Cool Pond |  | ON | Open | Fresh | Surface | Lake Wylie | Lake Wylie | OP | 10 | 1960 | 10 | 1960 | OP | 10 | 1960 | 10 | 1960 | OP | 10 | 1960 | 10 | 1960 | N | BIT | ST | N/A | Electric Utility | 1 | 1 | 1 | 1 | Simple
5416 | NC | 2718 | G G Allen | 2015 | 4 | 4 | 4 | 4 | Conventional Steam Coal | 276 | 0 | -1075 | [6 empty] | 0 | 0 |  |  | 0 |  | 0 | [9 empty] | 0 | 16 | (ON) Once through No Cool Pond |  | ON | Open | Fresh | Surface | Lake Wylie | Lake Wylie | OP | 10 | 1960 | 10 | 1960 | OP | 10 | 1960 | 10 | 1960 | OP | 10 | 1960 | 10 | 1960 | N | BIT | ST | N/A | Electric Utility | 1 | 1 | 1 | 1 | Simple
5416 | NC | 2718 | G G Allen | 2015 | 5 | 4 | 4 | 4 | Conventional Steam Coal | 276 | 0 | -1426 | [6 empty] | 0 | 0 |  |  | 0 |  | 0 |  |  |  | 2726.738 | 3.821 |  |  |  |  | 550 | 16 | (ON) Once through No Cool Pond |  | ON | Open | Fresh | Surface | Lake Wylie | Lake Wylie | OP | 10 | 1960 | 10 | 1960 | OP | 10 | 1960 | 10 | 1960 | OP | 10 | 1960 | 10 | 1960 | N | BIT | ST | N/A | Electric Utility | 1 | 1 | 1 | 1 | Simple
5416 | NC | 2718 | G G Allen | 2015 | 6 | 4 | 4 | 4 | Conventional Steam Coal | 276 | 51871 | 45581 | [6 empty] | 457257 | 457257 |  |  | 453657 |  | 3600 |  |  |  | 3531.912 | 4.235 | 77486 | 93 | 7724 | 9 | 525 | 16 | (ON) Once through No Cool Pond |  | ON | Open | Fresh | Surface | Lake Wylie | Lake Wylie | OP | 10 | 1960 | 10 | 1960 | OP | 10 | 1960 | 10 | 1960 | OP | 10 | 1960 | 10 | 1960 | N | BIT | ST | N/A | Electric Utility | 1 | 1 | 1 | 1 | Simple
5416 | NC | 2718 | G G Allen | 2015 | 7 | 4 | 4 | 4 | Conventional Steam Coal | 276 | 131126 | 117930 | [6 empty] | 1235496 | 1235496 |  |  | 1233179 |  | 2318 |  |  |  | 5624.64 | 9.079 | 47695 | 77 | 4553 | 7 | 744 | 16 | (ON) Once through No Cool Pond |  | ON | Open | Fresh | Surface | Lake Wylie | Lake Wylie | OP | 10 | 1960 | 10 | 1960 | OP | 10 | 1960 | 10 | 1960 | OP | 10 | 1960 | 10 | 1960 | N | BIT | ST | N/A | Electric Utility | 1 | 1 | 1 | 1 | Simple
5416 | NC | 2718 | G G Allen | 2015 | 8 | 4 | 4 | 4 | Conventional Steam Coal | 276 | 141919 | 127304 | [6 empty] | 1307277 | 1307277 |  |  | 1305580 |  | 1696 |  |  |  | 5513.294 | 7.516 | 43308 | 59 | 4217 | 6 | 744 | 16 | (ON) Once through No Cool Pond |  | ON | Open | Fresh | Surface | Lake Wylie | Lake Wylie | OP | 10 | 1960 | 10 | 1960 | OP | 10 | 1960 | 10 | 1960 | OP | 10 | 1960 | 10 | 1960 | N | BIT | ST | N/A | Electric Utility | 1 | 1 | 1 | 1 | Simple
5416 | NC | 2718 | G G Allen | 2015 | 9 | 4 | 4 | 4 | Conventional Steam Coal | 276 | 20485 | 17350 | [6 empty] | 192864 | 192864 |  |  | 192644 |  | 220 |  |  |  | 1064.73 | 0.15 | 61368 | 9 | 5521 | 1 | 157 | 16 | (ON) Once through No Cool Pond |  | ON | Open | Fresh | Surface | Lake Wylie | Lake Wylie | OP | 10 | 1960 | 10 | 1960 | OP | 10 | 1960 | 10 | 1960 | OP | 10 | 1960 | 10 | 1960 | N | BIT | ST | N/A | Electric Utility | 1 | 1 | 1 | 1 | Simple
5416 | NC | 2718 | G G Allen | 2015 | 10 | 4 | 4 | 4 | Conventional Steam Coal | 276 | 0 | -1068 | [6 empty] | 0 | 0 |  |  | 0 |  | 0 |  |  |  | 2.896 | 0 |  |  |  |  | 3 | 16 | (ON) Once through No Cool Pond |  | ON | Open | Fresh | Surface | Lake Wylie | Lake Wylie | OP | 10 | 1960 | 10 | 1960 | OP | 10 | 1960 | 10 | 1960 | OP | 10 | 1960 | 10 | 1960 | N | BIT | ST | N/A | Electric Utility | 1 | 1 | 1 | 1 | Simple
5416 | NC | 2718 | G G Allen | 2015 | 11 | 4 | 4 | 4 | Conventional Steam Coal | 276 | 0 | -977 | [6 empty] | 0 | 0 |  |  | 0 |  | 0 | [9 empty] | 0 | 16 | (ON) Once through No Cool Pond |  | ON | Open | Fresh | Surface | Lake Wylie | Lake Wylie | OP | 10 | 1960 | 10 | 1960 | OP | 10 | 1960 | 10 | 1960 | OP | 10 | 1960 | 10 | 1960 | N | BIT | ST | N/A | Electric Utility | 1 | 1 | 1 | 1 | Simple
5416 | NC | 2718 | G G Allen | 2015 | 12 | 4 | 4 | 4 | Conventional Steam Coal | 276 | 0 | -1054 | [6 empty] | 411 | 411 |  |  | 0 |  | 411 |  |  |  | 18.768 | 0 |  |  | 45654 | 0 | 4 | 16 | (ON) Once through No Cool Pond |  | ON | Open | Fresh | Surface | Lake Wylie | Lake Wylie | OP | 10 | 1960 | 10 | 1960 | OP | 10 | 1960 | 10 | 1960 | OP | 10 | 1960 | 10 | 1960 | N | BIT | ST | N/A | Electric Utility | 1 | 1 | 1 | 1 | Simple
5416 | NC | 2718 | G G Allen | 2015 | 1 | 5 | 5 | 5 | Conventional Steam Coal | 266 | 38127 | 34378 | [6 empty] | 354849 | 354849 |  |  | 350286 |  | 4563 |  |  |  | 3611.93 | 2.566 | 105065 | 75 | 10179 | 7 | 626 | 16 | (ON) Once through No Cool Pond |  | ON | Open | Fresh | Surface | Lake Wylie | Lake Wylie | OP | 7 | 1961 | 7 | 1961 | OP | 7 | 1961 | 7 | 1961 | OP | 7 | 1961 | 7 | 1961 | N | BIT | ST | N/A | Electric Utility | 1 | 1 | 1 | 1 | Simple
5416 | NC | 2718 | G G Allen | 2015 | 2 | 5 | 5 | 5 | Conventional Steam Coal | 266 | 91271 | 83471 | [6 empty] | 834078 | 834078 |  |  | 826956 |  | 7122 |  |  |  | 4429.877 | 7.132 | 53071 | 85 | 5311 | 9 | 672 | 16 | (ON) Once through No Cool Pond |  | ON | Open | Fresh | Surface | Lake Wylie | Lake Wylie | OP | 7 | 1961 | 7 | 1961 | OP | 7 | 1961 | 7 | 1961 | OP | 7 | 1961 | 7 | 1961 | N | BIT | ST | N/A | Electric Utility | 1 | 1 | 1 | 1 | Simple
5416 | NC | 2718 | G G Allen | 2015 | 3 | 5 | 5 | 5 | Conventional Steam Coal | 266 | 32561 | 29127 | [6 empty] | 295087 | 295087 |  |  | 294954 |  | 133 |  |  |  | 4116.523 | 2.771 | 141330 | 95 | 13950 | 9 | 742 | 16 | (ON) Once through No Cool Pond |  | ON | Open | Fresh | Surface | Lake Wylie | Lake Wylie | OP | 7 | 1961 | 7 | 1961 | OP | 7 | 1961 | 7 | 1961 | OP | 7 | 1961 | 7 | 1961 | N | BIT | ST | N/A | Electric Utility | 1 | 1 | 1 | 1 | Simple
5416 | NC | 2718 | G G Allen | 2015 | 4 | 5 | 5 | 5 | Conventional Steam Coal | 266 | 0 | -453 | [6 empty] | 0 | 0 |  |  | 0 |  | 0 |  |  |  | 2628.695 | 0.18 |  |  |  |  | 528 | 16 | (ON) Once through No Cool Pond |  | ON | Open | Fresh | Surface | Lake Wylie | Lake Wylie | OP | 7 | 1961 | 7 | 1961 | OP | 7 | 1961 | 7 | 1961 | OP | 7 | 1961 | 7 | 1961 | N | BIT | ST | N/A | Electric Utility | 1 | 1 | 1 | 1 | Simple
5416 | NC | 2718 | G G Allen | 2015 | 5 | 5 | 5 | 5 | Conventional Steam Coal | 266 | 19245 | 16759 | [6 empty] | 164503 | 164503 |  |  | 159463 |  | 5040 |  |  |  | 1138.002 | 0.315 | 67904 | 19 | 6918 | 2 | 158 | 16 | (ON) Once through No Cool Pond |  | ON | Open | Fresh | Surface | Lake Wylie | Lake Wylie | OP | 7 | 1961 | 7 | 1961 | OP | 7 | 1961 | 7 | 1961 | OP | 7 | 1961 | 7 | 1961 | N | BIT | ST | N/A | Electric Utility | 1 | 1 | 1 | 1 | Simple
5416 | NC | 2718 | G G Allen | 2015 | 6 | 5 | 5 | 5 | Conventional Steam Coal | 266 | 94268 | 85260 | [6 empty] | 871660 | 871660 |  |  | 864955 |  | 6705 |  |  |  | 4824.614 | 6.432 | 56587 | 75 | 5535 | 7 | 647 | 16 | (ON) Once through No Cool Pond |  | ON | Open | Fresh | Surface | Lake Wylie | Lake Wylie | OP | 7 | 1961 | 7 | 1961 | OP | 7 | 1961 | 7 | 1961 | OP | 7 | 1961 | 7 | 1961 | N | BIT | ST | N/A | Electric Utility | 1 | 1 | 1 | 1 | Simple
5416 | NC | 2718 | G G Allen | 2015 | 7 | 5 | 5 | 5 | Conventional Steam Coal | 266 | 79618 | 72157 | [6 empty] | 748687 | 748687 |  |  | 746010 |  | 2676 |  |  |  | 5624.64 | 9.079 | 77950 | 126 | 7513 | 12 | 744 | 16 | (ON) Once through No Cool Pond |  | ON | Open | Fresh | Surface | Lake Wylie | Lake Wylie | OP | 7 | 1961 | 7 | 1961 | OP | 7 | 1961 | 7 | 1961 | OP | 7 | 1961 | 7 | 1961 | N | BIT | ST | N/A | Electric Utility | 1 | 1 | 1 | 1 | Simple
5416 | NC | 2718 | G G Allen | 2015 | 8 | 5 | 5 | 5 | Conventional Steam Coal | 266 | 108150 | 98019 | [6 empty] | 1039163 | 1039163 |  |  | 1033590 |  | 5574 |  |  |  | 5488.715 | 7.516 | 55996 | 77 | 5282 | 7 | 744 | 16 | (ON) Once through No Cool Pond |  | ON | Open | Fresh | Surface | Lake Wylie | Lake Wylie | OP | 7 | 1961 | 7 | 1961 | OP | 7 | 1961 | 7 | 1961 | OP | 7 | 1961 | 7 | 1961 | N | BIT | ST | N/A | Electric Utility | 1 | 1 | 1 | 1 | Simple
5416 | NC | 2718 | G G Allen | 2015 | 9 | 5 | 5 | 5 | Conventional Steam Coal | 266 | 18699 | 16472 | [6 empty] | 174887 | 174887 |  |  | 173211 |  | 1676 |  |  |  | 3869.21 | 3.162 | 234896 | 192 | 22124 | 18 | 720 | 16 | (ON) Once through No Cool Pond |  | ON | Open | Fresh | Surface | Lake Wylie | Lake Wylie | OP | 7 | 1961 | 7 | 1961 | OP | 7 | 1961 | 7 | 1961 | OP | 7 | 1961 | 7 | 1961 | N | BIT | ST | N/A | Electric Utility | 1 | 1 | 1 | 1 | Simple
5416 | NC | 2718 | G G Allen | 2015 | 10 | 5 | 5 | 5 | Conventional Steam Coal | 266 | 0 | -521 | [6 empty] | 0 | 0 |  |  | 0 |  | 0 |  |  |  | 3705.12 | 0.877 |  |  |  |  | 744 | 16 | (ON) Once through No Cool Pond |  | ON | Open | Fresh | Surface | Lake Wylie | Lake Wylie | OP | 7 | 1961 | 7 | 1961 | OP | 7 | 1961 | 7 | 1961 | OP | 7 | 1961 | 7 | 1961 | N | BIT | ST | N/A | Electric Utility | 1 | 1 | 1 | 1 | Simple
5416 | NC | 2718 | G G Allen | 2015 | 11 | 5 | 5 | 5 | Conventional Steam Coal | 266 | 0 | -463 | [6 empty] | 0 | 0 |  |  | 0 |  | 0 |  |  |  | 1988.906 | 0.252 |  |  |  |  | 401 | 16 | (ON) Once through No Cool Pond |  | ON | Open | Fresh | Surface | Lake Wylie | Lake Wylie | OP | 7 | 1961 | 7 | 1961 | OP | 7 | 1961 | 7 | 1961 | OP | 7 | 1961 | 7 | 1961 | N | BIT | ST | N/A | Electric Utility | 1 | 1 | 1 | 1 | Simple
5416 | NC | 2718 | G G Allen | 2015 | 12 | 5 | 5 | 5 | Conventional Steam Coal | 266 | 0 | -464 | [6 empty] | 0 | 0 |  |  | 0 |  | 0 |  |  |  | 2680.569 | 0.828 |  |  |  |  | 540 | 16 | (ON) Once through No Cool Pond |  | ON | Open | Fresh | Surface | Lake Wylie | Lake Wylie | OP | 7 | 1961 | 7 | 1961 | OP | 7 | 1961 | 7 | 1961 | OP | 7 | 1961 | 7 | 1961 | N | BIT | ST | N/A | Electric Utility | 1 | 1 | 1 | 1 | Simple
5416 | NC | 2720 | Buck | 2015 | 1 | Many | Many | 10 | Natural Gas Fired Combined Cycle | 316.8 | 164601 | 164601 |  |  |  | 351 | 272741 | 263889 | 2966690 | 121783 |  | 2844907 |  | 2966690 | 0 |  |  |  | 79.218 | 63.987 | 481 | 389 |  |  | 740 | 26 | (RI) Recirculate: Induced Draft |  | RI | Closed | Fresh | Surface | Yadkin River | Yadkin River | OP | 11 | 2011 | 11 | 2011 | OP | 11 | 2011 | 11 | 2011 | OP | 11 | 2011 | 11 | 2011 | N | NG | CC | Y | Electric Utility | 1 | 3 | 2 | 1 | 1C MB MG
5416 | NC | 2720 | Buck | 2015 | 2 | Many | Many | 10 | Natural Gas Fired Combined Cycle | 316.8 | 145974 | 145974 |  |  |  | 351 | 243287 | 235453 | 2669069 | 177741 |  | 2491328 |  | 2669069 | 0 |  |  |  | 71.556 | 57.798 | 490 | 396 |  |  | 668 | 26 | (RI) Recirculate: Induced Draft |  | RI | Closed | Fresh | Surface | Yadkin River | Yadkin River | OP | 11 | 2011 | 11 | 2011 | OP | 11 | 2011 | 11 | 2011 | OP | 11 | 2011 | 11 | 2011 | N | NG | CC | Y | Electric Utility | 1 | 3 | 2 | 1 | 1C MB MG
5416 | NC | 2720 | Buck | 2015 | 3 | Many | Many | 10 | Natural Gas Fired Combined Cycle | 316.8 | 189883 | 189883 |  |  |  | 351 | 263916 | 254171 | 3113430 | 449905 |  | 2663525 |  | 3113430 | 0 |  |  |  | 100.203 | 80.937 | 528 | 426 |  |  | 743 | 26 | (RI) Recirculate: Induced Draft |  | RI | Closed | Fresh | Surface | Yadkin River | Yadkin River | OP | 11 | 2011 | 11 | 2011 | OP | 11 | 2011 | 11 | 2011 | OP | 11 | 2011 | 11 | 2011 | N | NG | CC | Y | Electric Utility | 1 | 3 | 2 | 1 | 1C MB MG
5416 | NC | 2720 | Buck | 2015 | 4 | Many | Many | 10 | Natural Gas Fired Combined Cycle | 316.8 | 147942 | 147942 |  |  |  | 351 | 191143 | 182170 | 2357019 | 413275 |  | 1943743 |  | 2357019 | 0 |  |  |  | 83.929 | 67.792 | 567 | 458 |  |  | 579 | 26 | (RI) Recirculate: Induced Draft |  | RI | Closed | Fresh | Surface | Yadkin River | Yadkin River | OP | 11 | 2011 | 11 | 2011 | OP | 11 | 2011 | 11 | 2011 | OP | 11 | 2011 | 11 | 2011 | N | NG | CC | Y | Electric Utility | 1 | 3 | 2 | 1 | 1C MB MG
5416 | NC | 2720 | Buck | 2015 | 5 | Many | Many | 10 | Natural Gas Fired Combined Cycle | 316.8 | 189252 | 189252 |  |  |  | 351 | 270206 | 256583 | 3171429 | 434229 |  | 2737200 |  | 3171429 | 0 |  |  |  | 115.895 | 93.612 | 612 | 495 |  |  | 742 | 26 | (RI) Recirculate: Induced Draft |  | RI | Closed | Fresh | Surface | Yadkin River | Yadkin River | OP | 11 | 2011 | 11 | 2011 | OP | 11 | 2011 | 11 | 2011 | OP | 11 | 2011 | 11 | 2011 | N | NG | CC | Y | Electric Utility | 1 | 3 | 2 | 1 | 1C MB MG
5416 | NC | 2720 | Buck | 2015 | 6 | Many | Many | 10 | Natural Gas Fired Combined Cycle | 316.8 | 196123 | 196123 |  |  |  | 351 | 262485 | 246860 | 3146501 | 519613 |  | 2626888 |  | 3146501 | 0 |  |  |  | 124.668 | 100.698 | 636 | 513 |  |  | 720 | 26 | (RI) Recirculate: Induced Draft |  | RI | Closed | Fresh | Surface | Yadkin River | Yadkin River | OP | 11 | 2011 | 11 | 2011 | OP | 11 | 2011 | 11 | 2011 | OP | 11 | 2011 | 11 | 2011 | N | NG | CC | Y | Electric Utility | 1 | 3 | 2 | 1 | 1C MB MG
5416 | NC | 2720 | Buck | 2015 | 7 | Many | Many | 10 | Natural Gas Fired Combined Cycle | 316.8 | 189582 | 189582 |  |  |  | 351 | 264502 | 248564 | 3136566 | 451272 |  | 2685294 |  | 3136566 | 0 |  |  |  | 123.895 | 100.073 | 654 | 528 |  |  | 744 | 26 | (RI) Recirculate: Induced Draft |  | RI | Closed | Fresh | Surface | Yadkin River | Yadkin River | OP | 11 | 2011 | 11 | 2011 | OP | 11 | 2011 | 11 | 2011 | OP | 11 | 2011 | 11 | 2011 | N | NG | CC | Y | Electric Utility | 1 | 3 | 2 | 1 | 1C MB MG
5416 | NC | 2720 | Buck | 2015 | 8 | Many | Many | 10 | Natural Gas Fired Combined Cycle | 316.8 | 190929 | 190929 |  |  |  | 351 | 261758 | 246391 | 3133142 | 463874 |  | 2669268 |  | 3133142 | 0 |  |  |  | 122.647 | 99.065 | 642 | 519 |  |  | 741 | 26 | (RI) Recirculate: Induced Draft |  | RI | Closed | Fresh | Surface | Yadkin River | Yadkin River | OP | 11 | 2011 | 11 | 2011 | OP | 11 | 2011 | 11 | 2011 | OP | 11 | 2011 | 11 | 2011 | N | NG | CC | Y | Electric Utility | 1 | 3 | 2 | 1 | 1C MB MG
5416 | NC | 2720 | Buck | 2015 | 9 | Many | Many | 10 | Natural Gas Fired Combined Cycle | 316.8 | 185122 | 185122 |  |  |  | 351 | 250226 | 236105 | 3020128 | 462841 |  | 2557287 |  | 3020128 | 0 |  |  |  | 114.464 | 92.456 | 618 | 499 |  |  | 720 | 26 | (RI) Recirculate: Induced Draft |  | RI | Closed | Fresh | Surface | Yadkin River | Yadkin River | OP | 11 | 2011 | 11 | 2011 | OP | 11 | 2011 | 11 | 2011 | OP | 11 | 2011 | 11 | 2011 | N | NG | CC | Y | Electric Utility | 1 | 3 | 2 | 1 | 1C MB MG
5416 | NC | 2720 | Buck | 2015 | 10 | Many | Many | 10 | Natural Gas Fired Combined Cycle | 316.8 | 205381 | 205381 |  |  |  | 351 | 265998 | 253787 | 3254672 | 567750 |  | 2686922 |  | 3254672 | 0 |  |  |  | 109.48 | 88.43 | 533 | 431 |  |  | 744 | 26 | (RI) Recirculate: Induced Draft |  | RI | Closed | Fresh | Surface | Yadkin River | Yadkin River | OP | 11 | 2011 | 11 | 2011 | OP | 11 | 2011 | 11 | 2011 | OP | 11 | 2011 | 11 | 2011 | N | NG | CC | Y | Electric Utility | 1 | 3 | 2 | 1 | 1C MB MG
5416 | NC | 2720 | Buck | 2015 | 11 | Many | Many | 10 | Natural Gas Fired Combined Cycle | 316.8 | 130827 | 130827 |  |  |  | 351 | 173224 | 165254 | 2125754 | 345650 |  | 1780104 |  | 2125754 | 0 |  |  |  | 70.143 | 56.657 | 536 | 433 |  |  | 499 | 26 | (RI) Recirculate: Induced Draft |  | RI | Closed | Fresh | Surface | Yadkin River | Yadkin River | OP | 11 | 2011 | 11 | 2011 | OP | 11 | 2011 | 11 | 2011 | OP | 11 | 2011 | 11 | 2011 | N | NG | CC | Y | Electric Utility | 1 | 3 | 2 | 1 | 1C MB MG
5416 | NC | 2720 | Buck | 2015 | 12 | Many | Many | 10 | Natural Gas Fired Combined Cycle | 316.8 | 194814 | 194814 |  |  |  | 351 | 266210 | 256240 | 3159016 | 481067 |  | 2677949 |  | 3159016 | 0 |  |  |  | 96.582 | 78.012 | 496 | 400 |  |  | 744 | 26 | (RI) Recirculate: Induced Draft |  | RI | Closed | Fresh | Surface | Yadkin River | Yadkin River | OP | 11 | 2011 | 11 | 2011 | OP | 11 | 2011 | 11 | 2011 | OP | 11 | 2011 | 11 | 2011 | N | NG | CC | Y | Electric Utility | 1 | 3 | 2 | 1 | 1C MB MG
5416 | NC | 2721 | James E. Rogers Energy Complex | 2015 | 1 | 5 | 5 | 5 | Conventional Steam Coal | 552 | 101859 | 92992 | [6 empty] | 812680 | 812680 |  |  | 803276 |  | 9404 |  |  |  | 41.015 | 11.61 | 441 | 125 | 50 | 14 | 225 |  | (RI) Recirculate: Induced Draft |  | RI | Closed | Fresh | Surface | Broad River | Broad River | OP | 6 | 1972 | 6 | 1972 | OP | 6 | 1972 | 6 | 1972 | OP | 6 | 1972 | 6 | 1972 | N | BIT | ST | N/A | Electric Utility | 1 | 1 | 1 | 1 | Simple
5416 | NC | 2721 | James E. Rogers Energy Complex | 2015 | 2 | 5 | 5 | 5 | Conventional Steam Coal | 552 | 256245 | 238419 | [6 empty] | 2407588 | 2407588 |  |  | 2398774 |  | 8815 |  |  |  | 220.527 | 78.766 | 925 | 330 | 92 | 33 | 526 |  | (RI) Recirculate: Induced Draft |  | RI | Closed | Fresh | Surface | Broad River | Broad River | OP | 6 | 1972 | 6 | 1972 | OP | 6 | 1972 | 6 | 1972 | OP | 6 | 1972 | 6 | 1972 | N | BIT | ST | N/A | Electric Utility | 1 | 1 | 1 | 1 | Simple
5416 | NC | 2721 | James E. Rogers Energy Complex | 2015 | 3 | 5 | 5 | 5 | Conventional Steam Coal | 552 | 54646 | 48261 | [6 empty] | 496539 | 496539 |  |  | 493100 |  | 3439 |  |  |  | 18.586 | 4.754 | 385 | 99 | 37 | 10 | 134 |  | (RI) Recirculate: Induced Draft |  | RI | Closed | Fresh | Surface | Broad River | Broad River | OP | 6 | 1972 | 6 | 1972 | OP | 6 | 1972 | 6 | 1972 | OP | 6 | 1972 | 6 | 1972 | N | BIT | ST | N/A | Electric Utility | 1 | 1 | 1 | 1 | Simple
5416 | NC | 2721 | James E. Rogers Energy Complex | 2015 | 4 | 5 | 5 | 5 | Conventional Steam Coal | 552 | 0 | -1983 | [6 empty] | 0 | 0 |  |  | 0 |  | 0 |  |  |  | 141.967 | 0 |  |  |  |  | 0 |  | (RI) Recirculate: Induced Draft |  | RI | Closed | Fresh | Surface | Broad River | Broad River | OP | 6 | 1972 | 6 | 1972 | OP | 6 | 1972 | 6 | 1972 | OP | 6 | 1972 | 6 | 1972 | N | BIT | ST | N/A | Electric Utility | 1 | 1 | 1 | 1 | Simple
5416 | NC | 2721 | James E. Rogers Energy Complex | 2015 | 5 | 5 | 5 | 5 | Conventional Steam Coal | 552 | 0 | -1092 | [6 empty] | 0 | 0 |  |  | 0 |  | 0 | [9 empty] | 0 |  | (RI) Recirculate: Induced Draft |  | RI | Closed | Fresh | Surface | Broad River | Broad River | OP | 6 | 1972 | 6 | 1972 | OP | 6 | 1972 | 6 | 1972 | OP | 6 | 1972 | 6 | 1972 | N | BIT | ST | N/A | Electric Utility | 1 | 1 | 1 | 1 | Simple
5416 | NC | 2721 | James E. Rogers Energy Complex | 2015 | 6 | 5 | 5 | 5 | Conventional Steam Coal | 552 | 212998 | 197240 | [6 empty] | 1919066 | 1919066 |  |  | 1907682 |  | 11384 |  |  |  | 173.687 | 104.778 | 881 | 531 | 91 | 55 | 444 |  | (RI) Recirculate: Induced Draft |  | RI | Closed | Fresh | Surface | Broad River | Broad River | OP | 6 | 1972 | 6 | 1972 | OP | 6 | 1972 | 6 | 1972 | OP | 6 | 1972 | 6 | 1972 | N | BIT | ST | N/A | Electric Utility | 1 | 1 | 1 | 1 | Simple
5416 | NC | 2721 | James E. Rogers Energy Complex | 2015 | 7 | 5 | 5 | 5 | Conventional Steam Coal | 552 | 266041 | 246149 | [6 empty] | 2500764 | 2500764 |  |  | 2494273 |  | 6491 |  |  |  | 279.814 | 175.758 | 1137 | 714 | 112 | 70 | 590 |  | (RI) Recirculate: Induced Draft |  | RI | Closed | Fresh | Surface | Broad River | Broad River | OP | 6 | 1972 | 6 | 1972 | OP | 6 | 1972 | 6 | 1972 | OP | 6 | 1972 | 6 | 1972 | N | BIT | ST | N/A | Electric Utility | 1 | 1 | 1 | 1 | Simple
5416 | NC | 2721 | James E. Rogers Energy Complex | 2015 | 8 | 5 | 5 | 5 | Conventional Steam Coal | 552 | 101413 | 92398 | [6 empty] | 918317 | 918317 |  |  | 917998 |  | 318 |  |  |  | 42.082 | 31.641 | 455 | 342 | 46 | 34 | 263 |  | (RI) Recirculate: Induced Draft |  | RI | Closed | Fresh | Surface | Broad River | Broad River | OP | 6 | 1972 | 6 | 1972 | OP | 6 | 1972 | 6 | 1972 | OP | 6 | 1972 | 6 | 1972 | N | BIT | ST | N/A | Electric Utility | 1 | 1 | 1 | 1 | Simple
5416 | NC | 2721 | James E. Rogers Energy Complex | 2015 | 9 | 5 | 5 | 5 | Conventional Steam Coal | 552 | 42088 | 36857 | [6 empty] | 409214 | 409214 |  |  | 401636 |  | 7578 |  |  |  | 5.87 | 5.466 | 159 | 148 | 14 | 13 | 114 |  | (RI) Recirculate: Induced Draft |  | RI | Closed | Fresh | Surface | Broad River | Broad River | OP | 6 | 1972 | 6 | 1972 | OP | 6 | 1972 | 6 | 1972 | OP | 6 | 1972 | 6 | 1972 | N | BIT | ST | N/A | Electric Utility | 1 | 1 | 1 | 1 | Simple
5416 | NC | 2721 | James E. Rogers Energy Complex | 2015 | 10 | 5 | 5 | 5 | Conventional Steam Coal | 552 | 0 | -1690 | [6 empty] | 0 | 0 |  |  | 0 |  | 0 | [9 empty] | 0 |  | (RI) Recirculate: Induced Draft |  | RI | Closed | Fresh | Surface | Broad River | Broad River | OP | 6 | 1972 | 6 | 1972 | OP | 6 | 1972 | 6 | 1972 | OP | 6 | 1972 | 6 | 1972 | N | BIT | ST | N/A | Electric Utility | 1 | 1 | 1 | 1 | Simple
5416 | NC | 2721 | James E. Rogers Energy Complex | 2015 | 11 | 5 | 5 | 5 | Conventional Steam Coal | 552 | 51 | -1467 | [6 empty] | 7103 | 7103 |  |  | 0 |  | 7103 |  |  |  | 0.518 | 0 |  |  | 73 | 0 | 2 |  | (RI) Recirculate: Induced Draft |  | RI | Closed | Fresh | Surface | Broad River | Broad River | OP | 6 | 1972 | 6 | 1972 | OP | 6 | 1972 | 6 | 1972 | OP | 6 | 1972 | 6 | 1972 | N | BIT | ST | N/A | Electric Utility | 1 | 1 | 1 | 1 | Simple
5416 | NC | 2721 | James E. Rogers Energy Complex | 2015 | 12 | 5 | 5 | 5 | Conventional Steam Coal | 552 | 24888 | 21267 | [6 empty] | 231124 | 231124 |  |  | 229648 |  | 1476 |  |  |  | 48.069 | 1.619 | 2260 | 76 | 208 | 7 | 74 |  | (RI) Recirculate: Induced Draft |  | RI | Closed | Fresh | Surface | Broad River | Broad River | OP | 6 | 1972 | 6 | 1972 | OP | 6 | 1972 | 6 | 1972 | OP | 6 | 1972 | 6 | 1972 | N | BIT | ST | N/A | Electric Utility | 1 | 1 | 1 | 1 | Simple
5416 | NC | 2721 | James E. Rogers Energy Complex | 2015 | 1 | 6 | 6 | 6 | Conventional Steam Coal | 844 | 497073 | 458004 | [6 empty] | 4140587 | 4140587 |  |  | 4101329 |  | 39258 |  |  |  | 575.972 | 193.957 | 1258 | 423 | 139 | 47 | 637 | 0 | (RI) Recirculate: Induced Draft |  | RI | Closed | Fresh | Surface | Broad River | Broad River | OP | 12 | 2012 | 12 | 2012 | OP | 12 | 2012 | 12 | 2012 | OP | 12 | 2012 | 12 | 2012 | N | BIT | ST | N/A | Electric Utility | 1 | 1 | 1 | 1 | Simple
5416 | NC | 2721 | James E. Rogers Energy Complex | 2015 | 2 | 6 | 6 | 6 | Conventional Steam Coal | 844 | 554142 | 512758 | [6 empty] | 4534210 | 4534210 |  |  | 4527708 |  | 6503 |  |  |  | 621.202 | 313.008 | 1211 | 610 | 137 | 69 | 672 | 0 | (RI) Recirculate: Induced Draft |  | RI | Closed | Fresh | Surface | Broad River | Broad River | OP | 12 | 2012 | 12 | 2012 | OP | 12 | 2012 | 12 | 2012 | OP | 12 | 2012 | 12 | 2012 | N | BIT | ST | N/A | Electric Utility | 1 | 1 | 1 | 1 | Simple
5416 | NC | 2721 | James E. Rogers Energy Complex | 2015 | 3 | 6 | 6 | 6 | Conventional Steam Coal | 844 | 227381 | 207486 | [6 empty] | 1884972 | 1884972 |  |  | 1879231 |  | 5741 |  |  |  | 171.025 | 54.347 | 824 | 262 | 91 | 29 | 297 | 0 | (RI) Recirculate: Induced Draft |  | RI | Closed | Fresh | Surface | Broad River | Broad River | OP | 12 | 2012 | 12 | 2012 | OP | 12 | 2012 | 12 | 2012 | OP | 12 | 2012 | 12 | 2012 | N | BIT | ST | N/A | Electric Utility | 1 | 1 | 1 | 1 | Simple
5416 | NC | 2721 | James E. Rogers Energy Complex | 2015 | 4 | 6 | 6 | 6 | Conventional Steam Coal | 844 | 0 | -3046 | [6 empty] | 0 | 0 |  |  | 0 |  | 0 |  |  |  | 141.967 | 0 |  |  |  |  | 0 | 0 | (RI) Recirculate: Induced Draft |  | RI | Closed | Fresh | Surface | Broad River | Broad River | OP | 12 | 2012 | 12 | 2012 | OP | 12 | 2012 | 12 | 2012 | OP | 12 | 2012 | 12 | 2012 | N | BIT | ST | N/A | Electric Utility | 1 | 1 | 1 | 1 | Simple
5416 | NC | 2721 | James E. Rogers Energy Complex | 2015 | 5 | 6 | 6 | 6 | Conventional Steam Coal | 844 | 158888 | 142784 | [6 empty] | 1324166 | 1324166 |  |  | 1289365 |  | 34801 |  |  |  | 136.198 | 17.724 | 954 | 124 | 103 | 13 | 236 | 0 | (RI) Recirculate: Induced Draft |  | RI | Closed | Fresh | Surface | Broad River | Broad River | OP | 12 | 2012 | 12 | 2012 | OP | 12 | 2012 | 12 | 2012 | OP | 12 | 2012 | 12 | 2012 | N | BIT | ST | N/A | Electric Utility | 1 | 1 | 1 | 1 | Simple
5416 | NC | 2721 | James E. Rogers Energy Complex | 2015 | 6 | 6 | 6 | 6 | Conventional Steam Coal | 844 | 394400 | 363185 | [6 empty] | 3241337 | 3241337 |  |  | 3210375 |  | 30962 |  |  |  | 384.8 | 148.191 | 1060 | 408 | 119 | 46 | 486 | 0 | (RI) Recirculate: Induced Draft |  | RI | Closed | Fresh | Surface | Broad River | Broad River | OP | 12 | 2012 | 12 | 2012 | OP | 12 | 2012 | 12 | 2012 | OP | 12 | 2012 | 12 | 2012 | N | BIT | ST | N/A | Electric Utility | 1 | 1 | 1 | 1 | Simple
5416 | NC | 2721 | James E. Rogers Energy Complex | 2015 | 7 | 6 | 6 | 6 | Conventional Steam Coal | 844 | 560155 | 518027 | [6 empty] | 4768485 | 4768485 |  |  | 4756682 |  | 11803 |  |  |  | 883.226 | 351.786 | 1705 | 679 | 185 | 74 | 744 | 0 | (RI) Recirculate: Induced Draft |  | RI | Closed | Fresh | Surface | Broad River | Broad River | OP | 12 | 2012 | 12 | 2012 | OP | 12 | 2012 | 12 | 2012 | OP | 12 | 2012 | 12 | 2012 | N | BIT | ST | N/A | Electric Utility | 1 | 1 | 1 | 1 | Simple
5416 | NC | 2721 | James E. Rogers Energy Complex | 2015 | 8 | 6 | 6 | 6 | Conventional Steam Coal | 844 | 529678 | 489451 | [6 empty] | 4405003 | 4405003 |  |  | 4393435 |  | 11568 |  |  |  | 898.901 | 301.043 | 1837 | 615 | 204 | 68 | 744 | 0 | (RI) Recirculate: Induced Draft |  | RI | Closed | Fresh | Surface | Broad River | Broad River | OP | 12 | 2012 | 12 | 2012 | OP | 12 | 2012 | 12 | 2012 | OP | 12 | 2012 | 12 | 2012 | N | BIT | ST | N/A | Electric Utility | 1 | 1 | 1 | 1 | Simple
5416 | NC | 2721 | James E. Rogers Energy Complex | 2015 | 9 | 6 | 6 | 6 | Conventional Steam Coal | 844 | 451800 | 415412 | [6 empty] | 3769334 | 3769334 |  |  | 3738087 |  | 31247 |  |  |  | 788.485 | 199.383 | 1898 | 480 | 209 | 53 | 657 | 0 | (RI) Recirculate: Induced Draft |  | RI | Closed | Fresh | Surface | Broad River | Broad River | OP | 12 | 2012 | 12 | 2012 | OP | 12 | 2012 | 12 | 2012 | OP | 12 | 2012 | 12 | 2012 | N | BIT | ST | N/A | Electric Utility | 1 | 1 | 1 | 1 | Simple
5416 | NC | 2721 | James E. Rogers Energy Complex | 2015 | 10 | 6 | 6 | 6 | Conventional Steam Coal | 844 | 26584 | 19956 | [6 empty] | 263026 | 263026 |  |  | 259760 |  | 3266 |  |  |  | 25.954 | 1.274 | 1301 | 64 | 99 | 5 | 46 | 0 | (RI) Recirculate: Induced Draft |  | RI | Closed | Fresh | Surface | Broad River | Broad River | OP | 12 | 2012 | 12 | 2012 | OP | 12 | 2012 | 12 | 2012 | OP | 12 | 2012 | 12 | 2012 | N | BIT | ST | N/A | Electric Utility | 1 | 1 | 1 | 1 | Simple
5416 | NC | 2721 | James E. Rogers Energy Complex | 2015 | 11 | 6 | 6 | 6 | Conventional Steam Coal | 844 | 0 | -4390 | [6 empty] | 0 | 0 |  |  | 0 |  | 0 |  |  |  | 194.3 | 0 |  |  |  |  | 0 | 0 | (RI) Recirculate: Induced Draft |  | RI | Closed | Fresh | Surface | Broad River | Broad River | OP | 12 | 2012 | 12 | 2012 | OP | 12 | 2012 | 12 | 2012 | OP | 12 | 2012 | 12 | 2012 | N | BIT | ST | N/A | Electric Utility | 1 | 1 | 1 | 1 | Simple
5416 | NC | 2721 | James E. Rogers Energy Complex | 2015 | 12 | 6 | 6 | 6 | Conventional Steam Coal | 844 | 0 | -4465 | [6 empty] | 0 | 0 |  |  | 0 |  | 0 | [9 empty] | 0 | 0 | (RI) Recirculate: Induced Draft |  | RI | Closed | Fresh | Surface | Broad River | Broad River | OP | 12 | 2012 | 12 | 2012 | OP | 12 | 2012 | 12 | 2012 | OP | 12 | 2012 | 12 | 2012 | N | BIT | ST | N/A | Electric Utility | 1 | 1 | 1 | 1 | Simple
5416 | NC | 2723 | Dan River | 2015 | 1 | Many | Many | 7 | Natural Gas Fired Combined Cycle | 320 | 159827 | 159827 |  |  |  | 331 | 256323 | 246940 | 2871007 | 250930 |  | 2620077 |  | 2871007 | 0 |  |  |  | 95.795 | 77.329 | 599 | 484 |  |  | 744 | 6 | (RI) Recirculate: Induced Draft |  | RI | Closed | Fresh | Surface | Dan River | Dan River | OP | 12 | 2012 | 12 | 2012 | OP | 12 | 2012 | 12 | 2012 | OP | 12 | 2012 | 12 | 2012 | N | NG | CC | Y | Electric Utility | 1 | 3 | 2 | 1 | 1C MB MG
5416 | NC | 2723 | Dan River | 2015 | 2 | Many | Many | 7 | Natural Gas Fired Combined Cycle | 320 | 153627 | 153627 |  |  |  | 331 | 229956 | 221827 | 2779470 | 304688 |  | 2474783 |  | 2779470 | 0 |  |  |  | 88.18 | 73.906 | 574 | 481 |  |  | 672 | 6 | (RI) Recirculate: Induced Draft |  | RI | Closed | Fresh | Surface | Dan River | Dan River | OP | 12 | 2012 | 12 | 2012 | OP | 12 | 2012 | 12 | 2012 | OP | 12 | 2012 | 12 | 2012 | N | NG | CC | Y | Electric Utility | 1 | 3 | 2 | 1 | 1C MB MG
5416 | NC | 2723 | Dan River | 2015 | 3 | Many | Many | 7 | Natural Gas Fired Combined Cycle | 320 | 28671 | 28671 |  |  |  | 331 | 38390 | 36021 | 430427 | 73773 |  | 356653 |  | 430427 | 0 |  |  |  | 25.333 | 15.947 | 884 | 556 |  |  | 144 | 6 | (RI) Recirculate: Induced Draft |  | RI | Closed | Fresh | Surface | Dan River | Dan River | OP | 12 | 2012 | 12 | 2012 | OP | 12 | 2012 | 12 | 2012 | OP | 12 | 2012 | 12 | 2012 | N | NG | CC | Y | Electric Utility | 1 | 3 | 2 | 1 | 1C MB MG
5416 | NC | 2723 | Dan River | 2015 | 4 | Many | Many | 7 | Natural Gas Fired Combined Cycle | 320 | 103636 | 103636 |  |  |  | 331 | 154390 | 147970 | 1857655 | 218346 |  | 1639309 |  | 1857655 | 0 |  |  |  | 76.55 | 57.52 | 739 | 555 |  |  | 533 | 6 | (RI) Recirculate: Induced Draft |  | RI | Closed | Fresh | Surface | Dan River | Dan River | OP | 12 | 2012 | 12 | 2012 | OP | 12 | 2012 | 12 | 2012 | OP | 12 | 2012 | 12 | 2012 | N | NG | CC | Y | Electric Utility | 1 | 3 | 2 | 1 | 1C MB MG
5416 | NC | 2723 | Dan River | 2015 | 5 | Many | Many | 7 | Natural Gas Fired Combined Cycle | 320 | 186619 | 186619 |  |  |  | 331 | 265723 | 252969 | 3171910 | 448978 |  | 2722932 |  | 3171910 | 0 |  |  |  | 124.805 | 104.511 | 669 | 560 |  |  | 744 | 6 | (RI) Recirculate: Induced Draft |  | RI | Closed | Fresh | Surface | Dan River | Dan River | OP | 12 | 2012 | 12 | 2012 | OP | 12 | 2012 | 12 | 2012 | OP | 12 | 2012 | 12 | 2012 | N | NG | CC | Y | Electric Utility | 1 | 3 | 2 | 1 | 1C MB MG
5416 | NC | 2723 | Dan River | 2015 | 6 | Many | Many | 7 | Natural Gas Fired Combined Cycle | 320 | 195236 | 195236 |  |  |  | 331 | 260007 | 244297 | 3165944 | 519800 |  | 2646145 |  | 3165944 | 0 |  |  |  | 132.608 | 111.027 | 679 | 569 |  |  | 720 | 6 | (RI) Recirculate: Induced Draft |  | RI | Closed | Fresh | Surface | Dan River | Dan River | OP | 12 | 2012 | 12 | 2012 | OP | 12 | 2012 | 12 | 2012 | OP | 12 | 2012 | 12 | 2012 | N | NG | CC | Y | Electric Utility | 1 | 3 | 2 | 1 | 1C MB MG
5416 | NC | 2723 | Dan River | 2015 | 7 | Many | Many | 7 | Natural Gas Fired Combined Cycle | 320 | 191394 | 191394 |  |  |  | 331 | 262133 | 245766 | 3168717 | 462120 |  | 2706597 |  | 3168717 | 0 |  |  |  | 132.429 | 110.294 | 692 | 576 |  |  | 739 | 6 | (RI) Recirculate: Induced Draft |  | RI | Closed | Fresh | Surface | Dan River | Dan River | OP | 12 | 2012 | 12 | 2012 | OP | 12 | 2012 | 12 | 2012 | OP | 12 | 2012 | 12 | 2012 | N | NG | CC | Y | Electric Utility | 1 | 3 | 2 | 1 | 1C MB MG
5416 | NC | 2723 | Dan River | 2015 | 8 | Many | Many | 7 | Natural Gas Fired Combined Cycle | 320 | 191686 | 191686 |  |  |  | 331 | 259348 | 244031 | 3147029 | 469980 |  | 2677049 |  | 3147029 | 0 |  |  |  | 130.984 | 109.097 | 683 | 569 |  |  | 744 | 6 | (RI) Recirculate: Induced Draft |  | RI | Closed | Fresh | Surface | Dan River | Dan River | OP | 12 | 2012 | 12 | 2012 | OP | 12 | 2012 | 12 | 2012 | OP | 12 | 2012 | 12 | 2012 | N | NG | CC | Y | Electric Utility | 1 | 3 | 2 | 1 | 1C MB MG
5416 | NC | 2723 | Dan River | 2015 | 9 | Many | Many | 7 | Natural Gas Fired Combined Cycle | 320 | 192444 | 192444 |  |  |  | 331 | 252928 | 239139 | 3135102 | 503277 |  | 2631825 |  | 3135102 | 0 |  |  |  | 123.591 | 104.754 | 642 | 544 |  |  | 720 | 6 | (RI) Recirculate: Induced Draft |  | RI | Closed | Fresh | Surface | Dan River | Dan River | OP | 12 | 2012 | 12 | 2012 | OP | 12 | 2012 | 12 | 2012 | OP | 12 | 2012 | 12 | 2012 | N | NG | CC | Y | Electric Utility | 1 | 3 | 2 | 1 | 1C MB MG
5416 | NC | 2723 | Dan River | 2015 | 10 | Many | Many | 7 | Natural Gas Fired Combined Cycle | 320 | 173524 | 173524 |  |  |  | 331 | 232969 | 222705 | 2839856 | 457217 |  | 2382640 |  | 2839856 | 0 |  |  |  | 107.284 | 87.782 | 618 | 506 |  |  | 744 | 6 | (RI) Recirculate: Induced Draft |  | RI | Closed | Fresh | Surface | Dan River | Dan River | OP | 12 | 2012 | 12 | 2012 | OP | 12 | 2012 | 12 | 2012 | OP | 12 | 2012 | 12 | 2012 | N | NG | CC | Y | Electric Utility | 1 | 3 | 2 | 1 | 1C MB MG
5416 | NC | 2723 | Dan River | 2015 | 11 | Many | Many | 7 | Natural Gas Fired Combined Cycle | 320 | 194423 | 194423 |  |  |  | 331 | 262695 | 252446 | 3191005 | 514180 |  | 2676824 |  | 3191005 | 0 |  |  |  | 115.655 | 95.313 | 595 | 490 |  |  | 720 | 6 | (RI) Recirculate: Induced Draft |  | RI | Closed | Fresh | Surface | Dan River | Dan River | OP | 12 | 2012 | 12 | 2012 | OP | 12 | 2012 | 12 | 2012 | OP | 12 | 2012 | 12 | 2012 | N | NG | CC | Y | Electric Utility | 1 | 3 | 2 | 1 | 1C MB MG
5416 | NC | 2723 | Dan River | 2015 | 12 | Many | Many | 7 | Natural Gas Fired Combined Cycle | 320 | 180517 | 180517 |  |  |  | 331 | 254858 | 245740 | 3010558 | 416208 |  | 2594350 |  | 3010558 | 0 |  |  |  | 104.678 | 87.525 | 580 | 485 |  |  | 743 | 6 | (RI) Recirculate: Induced Draft |  | RI | Closed | Fresh | Surface | Dan River | Dan River | OP | 12 | 2012 | 12 | 2012 | OP | 12 | 2012 | 12 | 2012 | OP | 12 | 2012 | 12 | 2012 | N | NG | CC | Y | Electric Utility | 1 | 3 | 2 | 1 | 1C MB MG
5416 | NC | 2727 | Marshall (NC) | 2015 | 1 | 1 | 1 | 1 | Conventional Steam Coal | 380 | 159394 | 148356 | [6 empty] | 1455921 | 1455921 |  |  | 1450448 |  | 5473 |  |  |  | 4885.111 | 7.44 | 32928 | 50 | 3355 | 5 | 647 | 31 | (ON) Once through No Cool Pond |  | ON | Open | Fresh | Surface | Lake Norman | Lake Norman | OP | 3 | 1965 | 3 | 1965 | OP | 3 | 1965 | 3 | 1965 | OP | 3 | 1965 | 3 | 1965 | N | BIT | ST | N/A | Electric Utility | 1 | 1 | 1 | 1 | Simple
5416 | NC | 2727 | Marshall (NC) | 2015 | 2 | 1 | 1 | 1 | Conventional Steam Coal | 380 | 172086 | 161042 | [6 empty] | 1569650 | 1569650 |  |  | 1566425 |  | 3225 |  |  |  | 5003.636 | 11.549 | 31070 | 72 | 3188 | 7 | 663 | 31 | (ON) Once through No Cool Pond |  | ON | Open | Fresh | Surface | Lake Norman | Lake Norman | OP | 3 | 1965 | 3 | 1965 | OP | 3 | 1965 | 3 | 1965 | OP | 3 | 1965 | 3 | 1965 | N | BIT | ST | N/A | Electric Utility | 1 | 1 | 1 | 1 | Simple
5416 | NC | 2727 | Marshall (NC) | 2015 | 3 | 1 | 1 | 1 | Conventional Steam Coal | 380 | 119879 | 111161 | [6 empty] | 1087484 | 1087484 |  |  | 1083854 |  | 3630 |  |  |  | 5609.52 | 19.031 | 50463 | 171 | 5158 | 18 | 742 | 31 | (ON) Once through No Cool Pond |  | ON | Open | Fresh | Surface | Lake Norman | Lake Norman | OP | 3 | 1965 | 3 | 1965 | OP | 3 | 1965 | 3 | 1965 | OP | 3 | 1965 | 3 | 1965 | N | BIT | ST | N/A | Electric Utility | 1 | 1 | 1 | 1 | Simple
5416 | NC | 2727 | Marshall (NC) | 2015 | 4 | 1 | 1 | 1 | Conventional Steam Coal | 380 | 0 | -1313 | [6 empty] | 0 | 0 |  |  | 0 |  | 0 |  |  |  | 3922.9 | 12.001 |  |  |  |  | 520 | 31 | (ON) Once through No Cool Pond |  | ON | Open | Fresh | Surface | Lake Norman | Lake Norman | OP | 3 | 1965 | 3 | 1965 | OP | 3 | 1965 | 3 | 1965 | OP | 3 | 1965 | 3 | 1965 | N | BIT | ST | N/A | Electric Utility | 1 | 1 | 1 | 1 | Simple
5416 | NC | 2727 | Marshall (NC) | 2015 | 5 | 1 | 1 | 1 | Conventional Steam Coal | 380 | 72997 | 67111 | [6 empty] | 634330 | 634330 |  |  | 626397 |  | 7932 |  |  |  | 3109.754 | 7.39 | 46337 | 110 | 4902 | 12 | 414 | 31 | (ON) Once through No Cool Pond |  | ON | Open | Fresh | Surface | Lake Norman | Lake Norman | OP | 3 | 1965 | 3 | 1965 | OP | 3 | 1965 | 3 | 1965 | OP | 3 | 1965 | 3 | 1965 | N | BIT | ST | N/A | Electric Utility | 1 | 1 | 1 | 1 | Simple
5416 | NC | 2727 | Marshall (NC) | 2015 | 6 | 1 | 1 | 1 | Conventional Steam Coal | 380 | 142310 | 133208 | [6 empty] | 1252738 | 1252738 |  |  | 1244719 |  | 8019 |  |  |  | 4563.985 | 15.719 | 34262 | 118 | 3643 | 13 | 605 | 31 | (ON) Once through No Cool Pond |  | ON | Open | Fresh | Surface | Lake Norman | Lake Norman | OP | 3 | 1965 | 3 | 1965 | OP | 3 | 1965 | 3 | 1965 | OP | 3 | 1965 | 3 | 1965 | N | BIT | ST | N/A | Electric Utility | 1 | 1 | 1 | 1 | Simple
5416 | NC | 2727 | Marshall (NC) | 2015 | 7 | 1 | 1 | 1 | Conventional Steam Coal | 380 | 206266 | 193684 | [6 empty] | 1788229 | 1788229 |  |  | 1786191 |  | 2038 |  |  |  | 7301.355 | 27.711 | 37697 | 143 | 4083 | 15 | 744 | 31 | (ON) Once through No Cool Pond |  | ON | Open | Fresh | Surface | Lake Norman | Lake Norman | OP | 3 | 1965 | 3 | 1965 | OP | 3 | 1965 | 3 | 1965 | OP | 3 | 1965 | 3 | 1965 | N | BIT | ST | N/A | Electric Utility | 1 | 1 | 1 | 1 | Simple
5416 | NC | 2727 | Marshall (NC) | 2015 | 8 | 1 | 1 | 1 | Conventional Steam Coal | 380 | 170906 | 159859 | [6 empty] | 1499334 | 1499334 |  |  | 1495537 |  | 3797 |  |  |  | 8481.6 | 27.809 | 53057 | 174 | 5657 | 19 | 744 | 31 | (ON) Once through No Cool Pond |  | ON | Open | Fresh | Surface | Lake Norman | Lake Norman | OP | 3 | 1965 | 3 | 1965 | OP | 3 | 1965 | 3 | 1965 | OP | 3 | 1965 | 3 | 1965 | N | BIT | ST | N/A | Electric Utility | 1 | 1 | 1 | 1 | Simple
5416 | NC | 2727 | Marshall (NC) | 2015 | 9 | 1 | 1 | 1 | Conventional Steam Coal | 380 | 80337 | 74457 | [6 empty] | 718475 | 718475 |  |  | 712666 |  | 5809 |  |  |  | 7084.333 | 23.862 | 95147 | 320 | 9860 | 33 | 720 | 31 | (ON) Once through No Cool Pond |  | ON | Open | Fresh | Surface | Lake Norman | Lake Norman | OP | 3 | 1965 | 3 | 1965 | OP | 3 | 1965 | 3 | 1965 | OP | 3 | 1965 | 3 | 1965 | N | BIT | ST | N/A | Electric Utility | 1 | 1 | 1 | 1 | Simple
5416 | NC | 2727 | Marshall (NC) | 2015 | 10 | 1 | 1 | 1 | Conventional Steam Coal | 380 | 39308 | 35475 | [6 empty] | 337302 | 337302 |  |  | 330342 |  | 6960 |  |  |  | 3202.818 | 6.672 | 90284 | 188 | 9495 | 20 | 406 | 31 | (ON) Once through No Cool Pond |  | ON | Open | Fresh | Surface | Lake Norman | Lake Norman | OP | 3 | 1965 | 3 | 1965 | OP | 3 | 1965 | 3 | 1965 | OP | 3 | 1965 | 3 | 1965 | N | BIT | ST | N/A | Electric Utility | 1 | 1 | 1 | 1 | Simple
5416 | NC | 2727 | Marshall (NC) | 2015 | 11 | 1 | 1 | 1 | Conventional Steam Coal | 380 | 25093 | 22148 | [6 empty] | 226173 | 226173 |  |  | 223298 |  | 2875 |  |  |  | 2445.788 | 3.962 | 110429 | 179 | 10814 | 18 | 324 | 31 | (ON) Once through No Cool Pond |  | ON | Open | Fresh | Surface | Lake Norman | Lake Norman | OP | 3 | 1965 | 3 | 1965 | OP | 3 | 1965 | 3 | 1965 | OP | 3 | 1965 | 3 | 1965 | N | BIT | ST | N/A | Electric Utility | 1 | 1 | 1 | 1 | Simple
5416 | NC | 2727 | Marshall (NC) | 2015 | 12 | 1 | 1 | 1 | Conventional Steam Coal | 380 | 0 | -1388 | [6 empty] | 0 | 0 |  |  | 0 |  | 0 |  |  |  | 5624.64 | 17.214 |  |  |  |  | 744 | 31 | (ON) Once through No Cool Pond |  | ON | Open | Fresh | Surface | Lake Norman | Lake Norman | OP | 3 | 1965 | 3 | 1965 | OP | 3 | 1965 | 3 | 1965 | OP | 3 | 1965 | 3 | 1965 | N | BIT | ST | N/A | Electric Utility | 1 | 1 | 1 | 1 | Simple
5416 | NC | 2727 | Marshall (NC) | 2015 | 1 | 2 | 2 | 2 | Conventional Steam Coal | 380 | 100690 | 92001 | [6 empty] | 936873 | 936873 |  |  | 932057 |  | 4816 |  |  |  | 5624.64 | 9.838 | 61137 | 107 | 6004 | 11 | 744 | 31 | (ON) Once through No Cool Pond |  | ON | Open | Fresh | Surface | Lake Norman | Lake Norman | OP | 4 | 1966 | 4 | 1966 | OP | 4 | 1966 | 4 | 1966 | OP | 4 | 1966 | 4 | 1966 | N | BIT | ST | N/A | Electric Utility | 1 | 1 | 1 | 1 | Simple
5416 | NC | 2727 | Marshall (NC) | 2015 | 2 | 2 | 2 | 2 | Conventional Steam Coal | 380 | 171238 | 159403 | [6 empty] | 1572189 | 1572189 |  |  | 1566201 |  | 5988 |  |  |  | 5080.32 | 11.865 | 31871 | 74 | 3231 | 8 | 672 | 31 | (ON) Once through No Cool Pond |  | ON | Open | Fresh | Surface | Lake Norman | Lake Norman | OP | 4 | 1966 | 4 | 1966 | OP | 4 | 1966 | 4 | 1966 | OP | 4 | 1966 | 4 | 1966 | N | BIT | ST | N/A | Electric Utility | 1 | 1 | 1 | 1 | Simple
5416 | NC | 2727 | Marshall (NC) | 2015 | 3 | 2 | 2 | 2 | Conventional Steam Coal | 380 | 56829 | 51408 | [6 empty] | 513972 | 513972 |  |  | 512145 |  | 1826 |  |  |  | 4275.207 | 11.074 | 83162 | 215 | 8318 | 22 | 566 | 31 | (ON) Once through No Cool Pond |  | ON | Open | Fresh | Surface | Lake Norman | Lake Norman | OP | 4 | 1966 | 4 | 1966 | OP | 4 | 1966 | 4 | 1966 | OP | 4 | 1966 | 4 | 1966 | N | BIT | ST | N/A | Electric Utility | 1 | 1 | 1 | 1 | Simple
5416 | NC | 2727 | Marshall (NC) | 2015 | 4 | 2 | 2 | 2 | Conventional Steam Coal | 380 | 42196 | 38180 | [6 empty] | 396977 | 396977 |  |  | 394075 |  | 2902 |  |  |  | 1530.137 | 1.829 | 40077 | 48 | 3854 | 5 | 203 | 31 | (ON) Once through No Cool Pond |  | ON | Open | Fresh | Surface | Lake Norman | Lake Norman | OP | 4 | 1966 | 4 | 1966 | OP | 4 | 1966 | 4 | 1966 | OP | 4 | 1966 | 4 | 1966 | N | BIT | ST | N/A | Electric Utility | 1 | 1 | 1 | 1 | Simple
5416 | NC | 2727 | Marshall (NC) | 2015 | 5 | 2 | 2 | 2 | Conventional Steam Coal | 380 | 181652 | 170246 | [6 empty] | 1545516 | 1545516 |  |  | 1542818 |  | 2698 |  |  |  | 5640.965 | 23.868 | 33134 | 140 | 3650 | 15 | 744 | 31 | (ON) Once through No Cool Pond |  | ON | Open | Fresh | Surface | Lake Norman | Lake Norman | OP | 4 | 1966 | 4 | 1966 | OP | 4 | 1966 | 4 | 1966 | OP | 4 | 1966 | 4 | 1966 | N | BIT | ST | N/A | Electric Utility | 1 | 1 | 1 | 1 | Simple
5416 | NC | 2727 | Marshall (NC) | 2015 | 6 | 2 | 2 | 2 | Conventional Steam Coal | 380 | 169407 | 158750 | [6 empty] | 1490694 | 1490694 |  |  | 1485199 |  | 5495 |  |  |  | 5598.407 | 22.263 | 35266 | 140 | 3756 | 15 | 720 | 31 | (ON) Once through No Cool Pond |  | ON | Open | Fresh | Surface | Lake Norman | Lake Norman | OP | 4 | 1966 | 4 | 1966 | OP | 4 | 1966 | 4 | 1966 | OP | 4 | 1966 | 4 | 1966 | N | BIT | ST | N/A | Electric Utility | 1 | 1 | 1 | 1 | Simple
5416 | NC | 2727 | Marshall (NC) | 2015 | 7 | 2 | 2 | 2 | Conventional Steam Coal | 380 | 3538 | 1869 | [6 empty] | 37390 | 37390 |  |  | 32312 |  | 5078 |  |  |  | 803.014 | 0.595 | 429649 | 318 | 21477 | 16 | 109 | 31 | (ON) Once through No Cool Pond |  | ON | Open | Fresh | Surface | Lake Norman | Lake Norman | OP | 4 | 1966 | 4 | 1966 | OP | 4 | 1966 | 4 | 1966 | OP | 4 | 1966 | 4 | 1966 | N | BIT | ST | N/A | Electric Utility | 1 | 1 | 1 | 1 | Simple
5416 | NC | 2727 | Marshall (NC) | 2015 | 8 | 2 | 2 | 2 | Conventional Steam Coal | 380 | 0 | -1536 | [6 empty] | 0 | 0 |  |  | 0 |  | 0 | [9 empty] | 0 | 31 | (ON) Once through No Cool Pond |  | ON | Open | Fresh | Surface | Lake Norman | Lake Norman | OP | 4 | 1966 | 4 | 1966 | OP | 4 | 1966 | 4 | 1966 | OP | 4 | 1966 | 4 | 1966 | N | BIT | ST | N/A | Electric Utility | 1 | 1 | 1 | 1 | Simple
5416 | NC | 2727 | Marshall (NC) | 2015 | 9 | 2 | 2 | 2 | Conventional Steam Coal | 380 | 0 | -1605 | [6 empty] | 0 | 0 |  |  | 0 |  | 0 |  |  |  | 59.745 | 0.002 |  |  |  |  | 6 | 31 | (ON) Once through No Cool Pond |  | ON | Open | Fresh | Surface | Lake Norman | Lake Norman | OP | 4 | 1966 | 4 | 1966 | OP | 4 | 1966 | 4 | 1966 | OP | 4 | 1966 | 4 | 1966 | N | BIT | ST | N/A | Electric Utility | 1 | 1 | 1 | 1 | Simple
5416 | NC | 2727 | Marshall (NC) | 2015 | 10 | 2 | 2 | 2 | Conventional Steam Coal | 380 | 46258 | 42156 | [6 empty] | 401857 | 401857 |  |  | 397641 |  | 4215 |  |  |  | 3334.03 | 7.98 | 79088 | 189 | 8297 | 20 | 444 | 31 | (ON) Once through No Cool Pond |  | ON | Open | Fresh | Surface | Lake Norman | Lake Norman | OP | 4 | 1966 | 4 | 1966 | OP | 4 | 1966 | 4 | 1966 | OP | 4 | 1966 | 4 | 1966 | N | BIT | ST | N/A | Electric Utility | 1 | 1 | 1 | 1 | Simple
5416 | NC | 2727 | Marshall (NC) | 2015 | 11 | 2 | 2 | 2 | Conventional Steam Coal | 380 | 26036 | 23026 | [6 empty] | 238467 | 238467 |  |  | 235741 |  | 2726 |  |  |  | 3880.15 | 10.048 | 168512 | 436 | 16271 | 42 | 516 | 31 | (ON) Once through No Cool Pond |  | ON | Open | Fresh | Surface | Lake Norman | Lake Norman | OP | 4 | 1966 | 4 | 1966 | OP | 4 | 1966 | 4 | 1966 | OP | 4 | 1966 | 4 | 1966 | N | BIT | ST | N/A | Electric Utility | 1 | 1 | 1 | 1 | Simple
5416 | NC | 2727 | Marshall (NC) | 2015 | 12 | 2 | 2 | 2 | Conventional Steam Coal | 380 | 0 | -1388 | [6 empty] | 0 | 0 |  |  | 0 |  | 0 |  |  |  | 39.388 | 0.002 |  |  |  |  | 8 | 31 | (ON) Once through No Cool Pond |  | ON | Open | Fresh | Surface | Lake Norman | Lake Norman | OP | 4 | 1966 | 4 | 1966 | OP | 4 | 1966 | 4 | 1966 | OP | 4 | 1966 | 4 | 1966 | N | BIT | ST | N/A | Electric Utility | 1 | 1 | 1 | 1 | Simple
5416 | NC | 2727 | Marshall (NC) | 2015 | 1 | 3 | 3 | 3 | Conventional Steam Coal | 658 | 265803 | 250361 | [6 empty] | 2419567 | 2419567 |  |  | 2405780 |  | 13787 |  |  |  | 7464.417 | 9.838 | 29815 | 39 | 3085 | 4 | 744 | 31 | (ON) Once through No Cool Pond |  | ON | Open | Fresh | Surface | Lake Norman | Lake Norman | OP | 5 | 1969 | 5 | 1969 | OP | 5 | 1969 | 5 | 1969 | OP | 5 | 1969 | 5 | 1969 | N | BIT | ST | N/A | Electric Utility | 1 | 1 | 1 | 1 | Simple
5416 | NC | 2727 | Marshall (NC) | 2015 | 2 | 3 | 3 | 3 | Conventional Steam Coal | 658 | 276187 | 260357 | [6 empty] | 2469415 | 2469415 |  |  | 2456254 |  | 13161 |  |  |  | 8808.003 | 11.865 | 33830 | 46 | 3567 | 5 | 672 | 31 | (ON) Once through No Cool Pond |  | ON | Open | Fresh | Surface | Lake Norman | Lake Norman | OP | 5 | 1969 | 5 | 1969 | OP | 5 | 1969 | 5 | 1969 | OP | 5 | 1969 | 5 | 1969 | N | BIT | ST | N/A | Electric Utility | 1 | 1 | 1 | 1 | Simple
5416 | NC | 2727 | Marshall (NC) | 2015 | 3 | 3 | 3 | 3 | Conventional Steam Coal | 658 | 369972 | 347565 | [6 empty] | 3331736 | 3331736 |  |  | 3328690 |  | 3046 |  |  |  | 11263.56 | 19.031 | 32407 | 55 | 3381 | 6 | 742 | 31 | (ON) Once through No Cool Pond |  | ON | Open | Fresh | Surface | Lake Norman | Lake Norman | OP | 5 | 1969 | 5 | 1969 | OP | 5 | 1969 | 5 | 1969 | OP | 5 | 1969 | 5 | 1969 | N | BIT | ST | N/A | Electric Utility | 1 | 1 | 1 | 1 | Simple
5416 | NC | 2727 | Marshall (NC) | 2015 | 4 | 3 | 3 | 3 | Conventional Steam Coal | 658 | 125693 | 117695 | [6 empty] | 1129723 | 1129723 |  |  | 1129359 |  | 364 |  |  |  | 3780.472 | 2.774 | 32121 | 24 | 3346 | 2 | 250 | 31 | (ON) Once through No Cool Pond |  | ON | Open | Fresh | Surface | Lake Norman | Lake Norman | OP | 5 | 1969 | 5 | 1969 | OP | 5 | 1969 | 5 | 1969 | OP | 5 | 1969 | 5 | 1969 | N | BIT | ST | N/A | Electric Utility | 1 | 1 | 1 | 1 | Simple
5416 | NC | 2727 | Marshall (NC) | 2015 | 5 | 3 | 3 | 3 | Conventional Steam Coal | 658 | 0 | -1043 | [6 empty] | 0 | 0 |  |  | 0 |  | 0 | [9 empty] | 0 | 31 | (ON) Once through No Cool Pond |  | ON | Open | Fresh | Surface | Lake Norman | Lake Norman | OP | 5 | 1969 | 5 | 1969 | OP | 5 | 1969 | 5 | 1969 | OP | 5 | 1969 | 5 | 1969 | N | BIT | ST | N/A | Electric Utility | 1 | 1 | 1 | 1 | Simple
5416 | NC | 2727 | Marshall (NC) | 2015 | 6 | 3 | 3 | 3 | Conventional Steam Coal | 658 | 294954 | 278358 | [6 empty] | 2503810 | 2503810 |  |  | 2494998 |  | 8812 |  |  |  | 8982.56 | 18.538 | 32270 | 67 | 3588 | 7 | 657 | 31 | (ON) Once through No Cool Pond |  | ON | Open | Fresh | Surface | Lake Norman | Lake Norman | OP | 5 | 1969 | 5 | 1969 | OP | 5 | 1969 | 5 | 1969 | OP | 5 | 1969 | 5 | 1969 | N | BIT | ST | N/A | Electric Utility | 1 | 1 | 1 | 1 | Simple
5416 | NC | 2727 | Marshall (NC) | 2015 | 7 | 3 | 3 | 3 | Conventional Steam Coal | 658 | 424280 | 400342 | [6 empty] | 3614989 | 3614989 |  |  | 3614989 |  | 0 |  |  |  | 11293.92 | 27.711 | 28211 | 69 | 3124 | 8 | 744 | 31 | (ON) Once through No Cool Pond |  | ON | Open | Fresh | Surface | Lake Norman | Lake Norman | OP | 5 | 1969 | 5 | 1969 | OP | 5 | 1969 | 5 | 1969 | OP | 5 | 1969 | 5 | 1969 | N | BIT | ST | N/A | Electric Utility | 1 | 1 | 1 | 1 | Simple
5416 | NC | 2727 | Marshall (NC) | 2015 | 8 | 3 | 3 | 3 | Conventional Steam Coal | 658 | 408620 | 385324 | [6 empty] | 3484549 | 3484549 |  |  | 3484549 |  | 0 |  |  |  | 13797.087 | 27.809 | 35806 | 72 | 3960 | 8 | 744 | 31 | (ON) Once through No Cool Pond |  | ON | Open | Fresh | Surface | Lake Norman | Lake Norman | OP | 5 | 1969 | 5 | 1969 | OP | 5 | 1969 | 5 | 1969 | OP | 5 | 1969 | 5 | 1969 | N | BIT | ST | N/A | Electric Utility | 1 | 1 | 1 | 1 | Simple
5416 | NC | 2727 | Marshall (NC) | 2015 | 9 | 3 | 3 | 3 | Conventional Steam Coal | 658 | 166120 | 155656 | [6 empty] | 1426683 | 1426683 |  |  | 1426683 |  | 0 |  |  |  | 7501.222 | 11.462 | 48191 | 74 | 5258 | 8 | 499 | 31 | (ON) Once through No Cool Pond |  | ON | Open | Fresh | Surface | Lake Norman | Lake Norman | OP | 5 | 1969 | 5 | 1969 | OP | 5 | 1969 | 5 | 1969 | OP | 5 | 1969 | 5 | 1969 | N | BIT | ST | N/A | Electric Utility | 1 | 1 | 1 | 1 | Simple
5416 | NC | 2727 | Marshall (NC) | 2015 | 10 | 3 | 3 | 3 | Conventional Steam Coal | 658 | 0 | -1673 | [6 empty] | 0 | 0 |  |  | 0 |  | 0 |  |  |  | 1663.529 | 1.416 |  |  |  |  | 187 | 31 | (ON) Once through No Cool Pond |  | ON | Open | Fresh | Surface | Lake Norman | Lake Norman | OP | 5 | 1969 | 5 | 1969 | OP | 5 | 1969 | 5 | 1969 | OP | 5 | 1969 | 5 | 1969 | N | BIT | ST | N/A | Electric Utility | 1 | 1 | 1 | 1 | Simple
5416 | NC | 2727 | Marshall (NC) | 2015 | 11 | 3 | 3 | 3 | Conventional Steam Coal | 658 | 255048 | 239471 | [6 empty] | 2201499 | 2201499 |  |  | 2192690 |  | 8809 |  |  |  | 8566.925 | 12.96 | 35774 | 54 | 3891 | 6 | 586 | 31 | (ON) Once through No Cool Pond |  | ON | Open | Fresh | Surface | Lake Norman | Lake Norman | OP | 5 | 1969 | 5 | 1969 | OP | 5 | 1969 | 5 | 1969 | OP | 5 | 1969 | 5 | 1969 | N | BIT | ST | N/A | Electric Utility | 1 | 1 | 1 | 1 | Simple
5416 | NC | 2727 | Marshall (NC) | 2015 | 12 | 3 | 3 | 3 | Conventional Steam Coal | 658 | 257266 | 240027 | [6 empty] | 2235313 | 2235313 |  |  | 2216600 |  | 18713 |  |  |  | 10026.754 | 15.545 | 41773 | 65 | 4486 | 7 | 707 | 31 | (ON) Once through No Cool Pond |  | ON | Open | Fresh | Surface | Lake Norman | Lake Norman | OP | 5 | 1969 | 5 | 1969 | OP | 5 | 1969 | 5 | 1969 | OP | 5 | 1969 | 5 | 1969 | N | BIT | ST | N/A | Electric Utility | 1 | 1 | 1 | 1 | Simple
5416 | NC | 2727 | Marshall (NC) | 2015 | 1 | 4 | 4 | 4 | Conventional Steam Coal | 660 | 0 | -1469 | [6 empty] | 291 | 291 |  |  | 0 |  | 291 |  |  |  | 3000.454 | 2.433 |  |  | 10328585 | 8375 | 370 | 31 | (ON) Once through No Cool Pond |  | ON | Open | Fresh | Surface | Lake Norman | Lake Norman | OP | 5 | 1970 | 5 | 1970 | OP | 5 | 1970 | 5 | 1970 | OP | 5 | 1970 | 5 | 1970 | N | BIT | ST | N/A | Electric Utility | 1 | 1 | 1 | 1 | Simple
5416 | NC | 2727 | Marshall (NC) | 2015 | 2 | 4 | 4 | 4 | Conventional Steam Coal | 660 | 0 | -2087 | [6 empty] | 3121 | 3121 |  |  | 0 |  | 3121 |  |  |  | 3993.7 | 5.203 |  |  | 1279540 | 1667 | 445 | 31 | (ON) Once through No Cool Pond |  | ON | Open | Fresh | Surface | Lake Norman | Lake Norman | OP | 5 | 1970 | 5 | 1970 | OP | 5 | 1970 | 5 | 1970 | OP | 5 | 1970 | 5 | 1970 | N | BIT | ST | N/A | Electric Utility | 1 | 1 | 1 | 1 | Simple
5416 | NC | 2727 | Marshall (NC) | 2015 | 3 | 4 | 4 | 4 | Conventional Steam Coal | 660 | 167096 | 156212 | [6 empty] | 1518780 | 1518780 |  |  | 1478684 |  | 40096 |  |  |  | 7878.863 | 13.85 | 50437 | 89 | 5188 | 9 | 633 | 31 | (ON) Once through No Cool Pond |  | ON | Open | Fresh | Surface | Lake Norman | Lake Norman | OP | 5 | 1970 | 5 | 1970 | OP | 5 | 1970 | 5 | 1970 | OP | 5 | 1970 | 5 | 1970 | N | BIT | ST | N/A | Electric Utility | 1 | 1 | 1 | 1 | Simple
5416 | NC | 2727 | Marshall (NC) | 2015 | 4 | 4 | 4 | 4 | Conventional Steam Coal | 660 | 334914 | 315325 | [6 empty] | 2970232 | 2970232 |  |  | 2968706 |  | 1526 |  |  |  | 10929.6 | 23.008 | 34661 | 73 | 3680 | 8 | 720 | 31 | (ON) Once through No Cool Pond |  | ON | Open | Fresh | Surface | Lake Norman | Lake Norman | OP | 5 | 1970 | 5 | 1970 | OP | 5 | 1970 | 5 | 1970 | OP | 5 | 1970 | 5 | 1970 | N | BIT | ST | N/A | Electric Utility | 1 | 1 | 1 | 1 | Simple
5416 | NC | 2727 | Marshall (NC) | 2015 | 5 | 4 | 4 | 4 | Conventional Steam Coal | 660 | 391732 | 369899 | [6 empty] | 3303080 | 3303080 |  |  | 3302790 |  | 290 |  |  |  | 11293.92 | 23.868 | 30532 | 65 | 3419 | 7 | 744 | 31 | (ON) Once through No Cool Pond |  | ON | Open | Fresh | Surface | Lake Norman | Lake Norman | OP | 5 | 1970 | 5 | 1970 | OP | 5 | 1970 | 5 | 1970 | OP | 5 | 1970 | 5 | 1970 | N | BIT | ST | N/A | Electric Utility | 1 | 1 | 1 | 1 | Simple
5416 | NC | 2727 | Marshall (NC) | 2015 | 6 | 4 | 4 | 4 | Conventional Steam Coal | 660 | 416110 | 393649 | [6 empty] | 3532228 | 3532228 |  |  | 3532083 |  | 145 |  |  |  | 11030.841 | 22.263 | 28022 | 57 | 3123 | 6 | 720 | 31 | (ON) Once through No Cool Pond |  | ON | Open | Fresh | Surface | Lake Norman | Lake Norman | OP | 5 | 1970 | 5 | 1970 | OP | 5 | 1970 | 5 | 1970 | OP | 5 | 1970 | 5 | 1970 | N | BIT | ST | N/A | Electric Utility | 1 | 1 | 1 | 1 | Simple
5416 | NC | 2727 | Marshall (NC) | 2015 | 7 | 4 | 4 | 4 | Conventional Steam Coal | 660 | 398664 | 376938 | [6 empty] | 3363758 | 3363758 |  |  | 3359369 |  | 4389 |  |  |  | 11264.602 | 27.711 | 29884 | 74 | 3349 | 8 | 744 | 31 | (ON) Once through No Cool Pond |  | ON | Open | Fresh | Surface | Lake Norman | Lake Norman | OP | 5 | 1970 | 5 | 1970 | OP | 5 | 1970 | 5 | 1970 | OP | 5 | 1970 | 5 | 1970 | N | BIT | ST | N/A | Electric Utility | 1 | 1 | 1 | 1 | Simple
5416 | NC | 2727 | Marshall (NC) | 2015 | 8 | 4 | 4 | 4 | Conventional Steam Coal | 660 | 383072 | 360567 | [6 empty] | 3304361 | 3304361 |  |  | 3304222 |  | 139 |  |  |  | 14195.52 | 27.809 | 39370 | 77 | 4296 | 8 | 744 | 31 | (ON) Once through No Cool Pond |  | ON | Open | Fresh | Surface | Lake Norman | Lake Norman | OP | 5 | 1970 | 5 | 1970 | OP | 5 | 1970 | 5 | 1970 | OP | 5 | 1970 | 5 | 1970 | N | BIT | ST | N/A | Electric Utility | 1 | 1 | 1 | 1 | Simple
5416 | NC | 2727 | Marshall (NC) | 2015 | 9 | 4 | 4 | 4 | Conventional Steam Coal | 660 | 322840 | 302573 | [6 empty] | 2784648 | 2784648 |  |  | 2777683 |  | 6965 |  |  |  | 13737.6 | 23.862 | 45403 | 79 | 4933 | 9 | 720 | 31 | (ON) Once through No Cool Pond |  | ON | Open | Fresh | Surface | Lake Norman | Lake Norman | OP | 5 | 1970 | 5 | 1970 | OP | 5 | 1970 | 5 | 1970 | OP | 5 | 1970 | 5 | 1970 | N | BIT | ST | N/A | Electric Utility | 1 | 1 | 1 | 1 | Simple
5416 | NC | 2727 | Marshall (NC) | 2015 | 10 | 4 | 4 | 4 | Conventional Steam Coal | 660 | 362996 | 341645 | [6 empty] | 3071849 | 3071849 |  |  | 3068068 |  | 3781 |  |  |  | 11298.043 | 22.407 | 33070 | 66 | 3678 | 7 | 744 | 31 | (ON) Once through No Cool Pond |  | ON | Open | Fresh | Surface | Lake Norman | Lake Norman | OP | 5 | 1970 | 5 | 1970 | OP | 5 | 1970 | 5 | 1970 | OP | 5 | 1970 | 5 | 1970 | N | BIT | ST | N/A | Electric Utility | 1 | 1 | 1 | 1 | Simple
5416 | NC | 2727 | Marshall (NC) | 2015 | 11 | 4 | 4 | 4 | Conventional Steam Coal | 660 | 345202 | 326406 | [6 empty] | 2902463 | 2902463 |  |  | 2902176 |  | 288 |  |  |  | 10944.78 | 19.619 | 33531 | 60 | 3771 | 7 | 720 | 31 | (ON) Once through No Cool Pond |  | ON | Open | Fresh | Surface | Lake Norman | Lake Norman | OP | 5 | 1970 | 5 | 1970 | OP | 5 | 1970 | 5 | 1970 | OP | 5 | 1970 | 5 | 1970 | N | BIT | ST | N/A | Electric Utility | 1 | 1 | 1 | 1 | Simple
5416 | NC | 2727 | Marshall (NC) | 2015 | 12 | 4 | 4 | 4 | Conventional Steam Coal | 660 | 224416 | 210502 | [6 empty] | 1897564 | 1897564 |  |  | 1896597 |  | 967 |  |  |  | 9653.278 | 14.128 | 45858 | 67 | 5087 | 7 | 674 | 31 | (ON) Once through No Cool Pond |  | ON | Open | Fresh | Surface | Lake Norman | Lake Norman | OP | 5 | 1970 | 5 | 1970 | OP | 5 | 1970 | 5 | 1970 | OP | 5 | 1970 | 5 | 1970 | N | BIT | ST | N/A | Electric Utility | 1 | 1 | 1 | 1 | Simple
12199 | ND | 2790 | R M Heskett | 2015 | 1 | Many | Many | C12 | Conventional Steam Coal | 104.3 | 57740 | 51587 | [6 empty] | 695037 | 695037 |  |  | 695037 | 0 |  |  |  | 0 | 1548.6 | 1.161 | 30019 | 23 | 2228 | 2 | 744 | 17 | (ON) Once through No Cool Pond |  | ON | Open | Fresh | Surface | MISSOURI RIVER | MISSOURI RIVER | OP | 11 | 1954 | 11 | 1963 | OP | 11 | 1954 | 11 | 1963 | OP | 11 | 1963 | 11 | 1963 | N | LIG | ST | N/A | Electric Utility | 1 | 2 | 2 | 1 | 1C MB MG
12199 | ND | 2790 | R M Heskett | 2015 | 2 | Many | Many | C12 | Conventional Steam Coal | 104.3 | 53077 | 47384 | [6 empty] | 650360 | 650360 |  |  | 650360 | 0 |  |  |  | 0 | 1404.3 | 1.048 | 29637 | 22 | 2159 | 2 | 672 | 17 | (ON) Once through No Cool Pond |  | ON | Open | Fresh | Surface | MISSOURI RIVER | MISSOURI RIVER | OP | 11 | 1954 | 11 | 1963 | OP | 11 | 1954 | 11 | 1963 | OP | 11 | 1963 | 11 | 1963 | N | LIG | ST | N/A | Electric Utility | 1 | 2 | 2 | 1 | 1C MB MG
12199 | ND | 2790 | R M Heskett | 2015 | 3 | Many | Many | C12 | Conventional Steam Coal | 104.3 | 39608 | 34931 | [6 empty] | 502147 | 502147 |  |  | 502147 | 0 |  |  |  | 0 | 1378.866 | 1.161 | 39474 | 33 | 2746 | 2 | 743 | 17 | (ON) Once through No Cool Pond |  | ON | Open | Fresh | Surface | MISSOURI RIVER | MISSOURI RIVER | OP | 11 | 1954 | 11 | 1963 | OP | 11 | 1954 | 11 | 1963 | OP | 11 | 1963 | 11 | 1963 | N | LIG | ST | N/A | Electric Utility | 1 | 2 | 2 | 1 | 1C MB MG
12199 | ND | 2790 | R M Heskett | 2015 | 4 | Many | Many | C12 | Conventional Steam Coal | 104.3 | 38899 | 33767 | [6 empty] | 455681 | 455681 |  |  | 450428 | 256 |  |  |  | 4997 | 1483.168 | 1.123 | 43924 | 33 | 3255 | 2 | 720 | 17 | (ON) Once through No Cool Pond |  | ON | Open | Fresh | Surface | MISSOURI RIVER | MISSOURI RIVER | OP | 11 | 1954 | 11 | 1963 | OP | 11 | 1954 | 11 | 1963 | OP | 11 | 1963 | 11 | 1963 | N | LIG | ST | N/A | Electric Utility | 1 | 2 | 2 | 1 | 1C MB MG
12199 | ND | 2790 | R M Heskett | 2015 | 5 | Many | Many | C12 | Conventional Steam Coal | 104.3 | 52776 | 46685 | [6 empty] | 620678 | 620678 |  |  | 613430 | 0 |  |  |  | 7248 | 1570.206 | 1.161 | 33634 | 25 | 2530 | 2 | 744 | 17 | (ON) Once through No Cool Pond |  | ON | Open | Fresh | Surface | MISSOURI RIVER | MISSOURI RIVER | OP | 11 | 1954 | 11 | 1963 | OP | 11 | 1954 | 11 | 1963 | OP | 11 | 1963 | 11 | 1963 | N | LIG | ST | N/A | Electric Utility | 1 | 2 | 2 | 1 | 1C MB MG
12199 | ND | 2790 | R M Heskett | 2015 | 6 | Many | Many | C12 | Conventional Steam Coal | 104.3 | 49303 | 43557 | [6 empty] | 583692 | 583692 |  |  | 579154 | 0 |  |  |  | 4539 | 1725.418 | 1.123 | 39613 | 26 | 2956 | 2 | 720 | 17 | (ON) Once through No Cool Pond |  | ON | Open | Fresh | Surface | MISSOURI RIVER | MISSOURI RIVER | OP | 11 | 1954 | 11 | 1963 | OP | 11 | 1954 | 11 | 1963 | OP | 11 | 1963 | 11 | 1963 | N | LIG | ST | N/A | Electric Utility | 1 | 2 | 2 | 1 | 1C MB MG
12199 | ND | 2790 | R M Heskett | 2015 | 7 | Many | Many | C12 | Conventional Steam Coal | 104.3 | 45235 | 39735 | [6 empty] | 546879 | 546879 |  |  | 540085 | 58 |  |  |  | 6736 | 1945.011 | 1.161 | 48950 | 29 | 3557 | 2 | 744 | 17 | (ON) Once through No Cool Pond |  | ON | Open | Fresh | Surface | MISSOURI RIVER | MISSOURI RIVER | OP | 11 | 1954 | 11 | 1963 | OP | 11 | 1954 | 11 | 1963 | OP | 11 | 1963 | 11 | 1963 | N | LIG | ST | N/A | Electric Utility | 1 | 2 | 2 | 1 | 1C MB MG
12199 | ND | 2790 | R M Heskett | 2015 | 8 | Many | Many | C12 | Conventional Steam Coal | 104.3 | 55905 | 49789 | [6 empty] | 660061 | 660061 |  |  | 652319 | 0 |  |  |  | 7742 | 1915.956 | 1.161 | 38482 | 23 | 2903 | 2 | 744 | 17 | (ON) Once through No Cool Pond |  | ON | Open | Fresh | Surface | MISSOURI RIVER | MISSOURI RIVER | OP | 11 | 1954 | 11 | 1963 | OP | 11 | 1954 | 11 | 1963 | OP | 11 | 1963 | 11 | 1963 | N | LIG | ST | N/A | Electric Utility | 1 | 2 | 2 | 1 | 1C MB MG
12199 | ND | 2790 | R M Heskett | 2015 | 9 | Many | Many | C12 | Conventional Steam Coal | 104.3 | 36185 | 31788 | [6 empty] | 445246 | 445246 |  |  | 440506 | 96 |  |  |  | 4643 | 1392.718 | 1.123 | 43813 | 35 | 3128 | 3 | 618 | 17 | (ON) Once through No Cool Pond |  | ON | Open | Fresh | Surface | MISSOURI RIVER | MISSOURI RIVER | OP | 11 | 1954 | 11 | 1963 | OP | 11 | 1954 | 11 | 1963 | OP | 11 | 1963 | 11 | 1963 | N | LIG | ST | N/A | Electric Utility | 1 | 2 | 2 | 1 | 1C MB MG
12199 | ND | 2790 | R M Heskett | 2015 | 10 | Many | Many | C12 | Conventional Steam Coal | 104.3 | 50449 | 44512 | [6 empty] | 594364 | 594364 |  |  | 588636 | 0 |  |  |  | 5729 | 1629.816 | 1.161 | 36615 | 26 | 2742 | 2 | 744 | 17 | (ON) Once through No Cool Pond |  | ON | Open | Fresh | Surface | MISSOURI RIVER | MISSOURI RIVER | OP | 11 | 1954 | 11 | 1963 | OP | 11 | 1954 | 11 | 1963 | OP | 11 | 1963 | 11 | 1963 | N | LIG | ST | N/A | Electric Utility | 1 | 2 | 2 | 1 | 1C MB MG
12199 | ND | 2790 | R M Heskett | 2015 | 11 | Many | Many | C12 | Conventional Steam Coal | 104.3 | 37534 | 32468 | [6 empty] | 450667 | 450667 |  |  | 445205 | 238 |  |  |  | 5225 | 1503.463 | 1.123 | 46306 | 35 | 3336 | 2 | 720 | 17 | (ON) Once through No Cool Pond |  | ON | Open | Fresh | Surface | MISSOURI RIVER | MISSOURI RIVER | OP | 11 | 1954 | 11 | 1963 | OP | 11 | 1954 | 11 | 1963 | OP | 11 | 1963 | 11 | 1963 | N | LIG | ST | N/A | Electric Utility | 1 | 2 | 2 | 1 | 1C MB MG
12199 | ND | 2790 | R M Heskett | 2015 | 12 | Many | Many | C12 | Conventional Steam Coal | 104.3 | 50312 | 44427 | [6 empty] | 599664 | 599664 |  |  | 593520 | 0 |  |  |  | 6143 | 1491.486 | 1.161 | 33572 | 26 | 2487 | 2 | 744 | 17 | (ON) Once through No Cool Pond |  | ON | Open | Fresh | Surface | MISSOURI RIVER | MISSOURI RIVER | OP | 11 | 1954 | 11 | 1963 | OP | 11 | 1954 | 11 | 1963 | OP | 11 | 1963 | 11 | 1963 | N | LIG | ST | N/A | Electric Utility | 1 | 2 | 2 | 1 | 1C MB MG
1307 | ND | 2817 | Leland Olds | 2015 | 1 | 1 | 1 | 1 | Conventional Steam Coal | 222 | 142810 | 127035 | [6 empty] | 1466211 | 1466211 |  |  | 1464918 |  | 1292 |  |  |  | 3198.418 | 0 | 25177 | 0 | 2181 | 0 | 744 |  | (ON) Once through No Cool Pond |  | ON | Open | Fresh | Surface | Missouri River | Missouri River | OP | 1 | 1966 | 1 | 1966 | OP | 1 | 1966 | 1 | 1966 | OP | 1 | 1966 | 1 | 1966 | N | LIG | ST | N/A | Electric Utility | 1 | 1 | 1 | 1 | Simple
1307 | ND | 2817 | Leland Olds | 2015 | 2 | 1 | 1 | 1 | Conventional Steam Coal | 222 | 134715 | 120210 | [6 empty] | 1362409 | 1362409 |  |  | 1362363 |  | 46 |  |  |  | 2888.607 | 0 | 24030 | 0 | 2120 | 0 | 672 |  | (ON) Once through No Cool Pond |  | ON | Open | Fresh | Surface | Missouri River | Missouri River | OP | 1 | 1966 | 1 | 1966 | OP | 1 | 1966 | 1 | 1966 | OP | 1 | 1966 | 1 | 1966 | N | LIG | ST | N/A | Electric Utility | 1 | 1 | 1 | 1 | Simple
1307 | ND | 2817 | Leland Olds | 2015 | 3 | 1 | 1 | 1 | Conventional Steam Coal | 222 | 115890 | 102990 | [6 empty] | 1233713 | 1233713 |  |  | 1231474 |  | 2239 |  |  |  | 2876.038 | 0 | 27925 | 0 | 2331 | 0 | 683 |  | (ON) Once through No Cool Pond |  | ON | Open | Fresh | Surface | Missouri River | Missouri River | OP | 1 | 1966 | 1 | 1966 | OP | 1 | 1966 | 1 | 1966 | OP | 1 | 1966 | 1 | 1966 | N | LIG | ST | N/A | Electric Utility | 1 | 1 | 1 | 1 | Simple
1307 | ND | 2817 | Leland Olds | 2015 | 4 | 1 | 1 | 1 | Conventional Steam Coal | 222 | 135955 | 121305 | [6 empty] | 1420231 | 1420231 |  |  | 1420162 |  | 69 |  |  |  | 3103.722 | 0 | 25586 | 0 | 2185 | 0 | 720 |  | (ON) Once through No Cool Pond |  | ON | Open | Fresh | Surface | Missouri River | Missouri River | OP | 1 | 1966 | 1 | 1966 | OP | 1 | 1966 | 1 | 1966 | OP | 1 | 1966 | 1 | 1966 | N | LIG | ST | N/A | Electric Utility | 1 | 1 | 1 | 1 | Simple
1307 | ND | 2817 | Leland Olds | 2015 | 5 | 1 | 1 | 1 | Conventional Steam Coal | 222 | 146355 | 130740 | [6 empty] | 1535672 | 1535672 |  |  | 1535003 |  | 669 |  |  |  | 3208.35 | 0 | 24540 | 0 | 2089 | 0 | 744 |  | (ON) Once through No Cool Pond |  | ON | Open | Fresh | Surface | Missouri River | Missouri River | OP | 1 | 1966 | 1 | 1966 | OP | 1 | 1966 | 1 | 1966 | OP | 1 | 1966 | 1 | 1966 | N | LIG | ST | N/A | Electric Utility | 1 | 1 | 1 | 1 | Simple
1307 | ND | 2817 | Leland Olds | 2015 | 6 | 1 | 1 | 1 | Conventional Steam Coal | 222 | 130780 | 116535 | [6 empty] | 1383367 | 1383367 |  |  | 1380788 |  | 2579 |  |  |  | 3098.984 | 0 | 26593 | 0 | 2240 | 0 | 720 |  | (ON) Once through No Cool Pond |  | ON | Open | Fresh | Surface | Missouri River | Missouri River | OP | 1 | 1966 | 1 | 1966 | OP | 1 | 1966 | 1 | 1966 | OP | 1 | 1966 | 1 | 1966 | N | LIG | ST | N/A | Electric Utility | 1 | 1 | 1 | 1 | Simple
1307 | ND | 2817 | Leland Olds | 2015 | 7 | 1 | 1 | 1 | Conventional Steam Coal | 222 | 138463 | 123075 | [6 empty] | 1460835 | 1460835 |  |  | 1460414 |  | 421 |  |  |  | 3199.341 | 0 | 25995 | 0 | 2190 | 0 | 744 |  | (ON) Once through No Cool Pond |  | ON | Open | Fresh | Surface | Missouri River | Missouri River | OP | 1 | 1966 | 1 | 1966 | OP | 1 | 1966 | 1 | 1966 | OP | 1 | 1966 | 1 | 1966 | N | LIG | ST | N/A | Electric Utility | 1 | 1 | 1 | 1 | Simple
1307 | ND | 2817 | Leland Olds | 2015 | 8 | 1 | 1 | 1 | Conventional Steam Coal | 222 | 137637 | 122705 | [6 empty] | 1457374 | 1457374 |  |  | 1455764 |  | 1610 |  |  |  | 3199.482 | 0 | 26075 | 0 | 2195 | 0 | 744 |  | (ON) Once through No Cool Pond |  | ON | Open | Fresh | Surface | Missouri River | Missouri River | OP | 1 | 1966 | 1 | 1966 | OP | 1 | 1966 | 1 | 1966 | OP | 1 | 1966 | 1 | 1966 | N | LIG | ST | N/A | Electric Utility | 1 | 1 | 1 | 1 | Simple
1307 | ND | 2817 | Leland Olds | 2015 | 9 | 1 | 1 | 1 | Conventional Steam Coal | 222 | 119610 | 105830 | [6 empty] | 1257269 | 1257269 |  |  | 1255175 |  | 2095 |  |  |  | 3061.643 | 0 | 28930 | 0 | 2435 | 0 | 720 |  | (ON) Once through No Cool Pond |  | ON | Open | Fresh | Surface | Missouri River | Missouri River | OP | 1 | 1966 | 1 | 1966 | OP | 1 | 1966 | 1 | 1966 | OP | 1 | 1966 | 1 | 1966 | N | LIG | ST | N/A | Electric Utility | 1 | 1 | 1 | 1 | Simple
1307 | ND | 2817 | Leland Olds | 2015 | 10 | 1 | 1 | 1 | Conventional Steam Coal | 222 | 102813 | 89479 | [6 empty] | 1091420 | 1091420 |  |  | 1088414 |  | 3006 |  |  |  | 3201.157 | 0 | 35776 | 0 | 2933 | 0 | 744 |  | (ON) Once through No Cool Pond |  | ON | Open | Fresh | Surface | Missouri River | Missouri River | OP | 1 | 1966 | 1 | 1966 | OP | 1 | 1966 | 1 | 1966 | OP | 1 | 1966 | 1 | 1966 | N | LIG | ST | N/A | Electric Utility | 1 | 1 | 1 | 1 | Simple
1307 | ND | 2817 | Leland Olds | 2015 | 11 | 1 | 1 | 1 | Conventional Steam Coal | 222 | 113112 | 98929 | [6 empty] | 1185323 | 1185323 |  |  | 1182986 |  | 2337 |  |  |  | 3101.328 | 0 | 31349 | 0 | 2616 | 0 | 720 |  | (ON) Once through No Cool Pond |  | ON | Open | Fresh | Surface | Missouri River | Missouri River | OP | 1 | 1966 | 1 | 1966 | OP | 1 | 1966 | 1 | 1966 | OP | 1 | 1966 | 1 | 1966 | N | LIG | ST | N/A | Electric Utility | 1 | 1 | 1 | 1 | Simple
1307 | ND | 2817 | Leland Olds | 2015 | 12 | 1 | 1 | 1 | Conventional Steam Coal | 222 | 112770 | 97940 | [6 empty] | 1187299 | 1187299 |  |  | 1185637 |  | 1662 |  |  |  | 3196.397 | 0 | 32636 | 0 | 2692 | 0 | 744 |  | (ON) Once through No Cool Pond |  | ON | Open | Fresh | Surface | Missouri River | Missouri River | OP | 1 | 1966 | 1 | 1966 | OP | 1 | 1966 | 1 | 1966 | OP | 1 | 1966 | 1 | 1966 | N | LIG | ST | N/A | Electric Utility | 1 | 1 | 1 | 1 | Simple
1307 | ND | 2817 | Leland Olds | 2015 | 1 | 2 | 2 | 2 | Conventional Steam Coal | 445 | 297580 | 269165 | [6 empty] | 3029322 | 3029322 |  |  | 3029143 |  | 179 |  |  |  | 6664.675 | 0 | 24761 | 0 | 2200 | 0 | 744 |  | (ON) Once through No Cool Pond |  | ON | Open | Fresh | Surface | Missouri River | Missouri River | OP | 12 | 1975 | 12 | 1975 | OP | 12 | 1975 | 12 | 1975 | OP | 12 | 1975 | 12 | 1975 | N | LIG | ST | N/A | Electric Utility | 1 | 1 | 1 | 1 | Simple
1307 | ND | 2817 | Leland Olds | 2015 | 2 | 2 | 2 | 2 | Conventional Steam Coal | 445 | 267040 | 241190 | [6 empty] | 2759512 | 2759512 |  |  | 2759079 |  | 433 |  |  |  | 6019.134 | 0 | 24956 | 0 | 2181 | 0 | 672 |  | (ON) Once through No Cool Pond |  | ON | Open | Fresh | Surface | Missouri River | Missouri River | OP | 12 | 1975 | 12 | 1975 | OP | 12 | 1975 | 12 | 1975 | OP | 12 | 1975 | 12 | 1975 | N | LIG | ST | N/A | Electric Utility | 1 | 1 | 1 | 1 | Simple
1307 | ND | 2817 | Leland Olds | 2015 | 3 | 2 | 2 | 2 | Conventional Steam Coal | 445 | 267955 | 241985 | [6 empty] | 2833141 | 2833141 |  |  | 2830631 |  | 2510 |  |  |  | 6658.268 | 0 | 27515 | 0 | 2350 | 0 | 743 |  | (ON) Once through No Cool Pond |  | ON | Open | Fresh | Surface | Missouri River | Missouri River | OP | 12 | 1975 | 12 | 1975 | OP | 12 | 1975 | 12 | 1975 | OP | 12 | 1975 | 12 | 1975 | N | LIG | ST | N/A | Electric Utility | 1 | 1 | 1 | 1 | Simple
1307 | ND | 2817 | Leland Olds | 2015 | 4 | 2 | 2 | 2 | Conventional Steam Coal | 445 | 46361 | 41988 | [6 empty] | 435460 | 435460 |  |  | 435143 |  | 317 |  |  |  | 6466.644 | 0 | 154012 | 0 | 14850 | 0 | 720 |  | (ON) Once through No Cool Pond |  | ON | Open | Fresh | Surface | Missouri River | Missouri River | OP | 12 | 1975 | 12 | 1975 | OP | 12 | 1975 | 12 | 1975 | OP | 12 | 1975 | 12 | 1975 | N | LIG | ST | N/A | Electric Utility | 1 | 1 | 1 | 1 | Simple
1307 | ND | 2817 | Leland Olds | 2015 | 5 | 2 | 2 | 2 | Conventional Steam Coal | 445 | 0 | 0 | [6 empty] | 0 | 0 |  |  | 0 |  | 0 |  |  |  | 450.465 | 0 |  |  |  |  | 86 |  | (ON) Once through No Cool Pond |  | ON | Open | Fresh | Surface | Missouri River | Missouri River | OP | 12 | 1975 | 12 | 1975 | OP | 12 | 1975 | 12 | 1975 | OP | 12 | 1975 | 12 | 1975 | N | LIG | ST | N/A | Electric Utility | 1 | 1 | 1 | 1 | Simple
1307 | ND | 2817 | Leland Olds | 2015 | 6 | 2 | 2 | 2 | Conventional Steam Coal | 445 | 160160 | 144295 | [6 empty] | 1666634 | 1666634 |  |  | 1658354 |  | 8280 |  |  |  | 5307.642 | 0 | 36783 | 0 | 3185 | 0 | 720 |  | (ON) Once through No Cool Pond |  | ON | Open | Fresh | Surface | Missouri River | Missouri River | OP | 12 | 1975 | 12 | 1975 | OP | 12 | 1975 | 12 | 1975 | OP | 12 | 1975 | 12 | 1975 | N | LIG | ST | N/A | Electric Utility | 1 | 1 | 1 | 1 | Simple
1307 | ND | 2817 | Leland Olds | 2015 | 7 | 2 | 2 | 2 | Conventional Steam Coal | 445 | 252330 | 227675 | [6 empty] | 2568773 | 2568773 |  |  | 2561191 |  | 7582 |  |  |  | 6652.873 | 0 | 29221 | 0 | 2590 | 0 | 744 |  | (ON) Once through No Cool Pond |  | ON | Open | Fresh | Surface | Missouri River | Missouri River | OP | 12 | 1975 | 12 | 1975 | OP | 12 | 1975 | 12 | 1975 | OP | 12 | 1975 | 12 | 1975 | N | LIG | ST | N/A | Electric Utility | 1 | 1 | 1 | 1 | Simple
1307 | ND | 2817 | Leland Olds | 2015 | 8 | 2 | 2 | 2 | Conventional Steam Coal | 445 | 258085 | 230470 | [6 empty] | 2633527 | 2633527 |  |  | 2632788 |  | 739 |  |  |  | 5587.854 | 0 | 24245 | 0 | 2122 | 0 | 744 |  | (ON) Once through No Cool Pond |  | ON | Open | Fresh | Surface | Missouri River | Missouri River | OP | 12 | 1975 | 12 | 1975 | OP | 12 | 1975 | 12 | 1975 | OP | 12 | 1975 | 12 | 1975 | N | LIG | ST | N/A | Electric Utility | 1 | 1 | 1 | 1 | Simple
1307 | ND | 2817 | Leland Olds | 2015 | 9 | 2 | 2 | 2 | Conventional Steam Coal | 445 | 249385 | 224055 | [6 empty] | 2574610 | 2574610 |  |  | 2570923 |  | 3687 |  |  |  | 6344.438 | 0 | 28316 | 0 | 2464 | 0 | 720 |  | (ON) Once through No Cool Pond |  | ON | Open | Fresh | Surface | Missouri River | Missouri River | OP | 12 | 1975 | 12 | 1975 | OP | 12 | 1975 | 12 | 1975 | OP | 12 | 1975 | 12 | 1975 | N | LIG | ST | N/A | Electric Utility | 1 | 1 | 1 | 1 | Simple
1307 | ND | 2817 | Leland Olds | 2015 | 10 | 2 | 2 | 2 | Conventional Steam Coal | 445 | 215920 | 190431 | [6 empty] | 2292613 | 2292613 |  |  | 2289520 |  | 3093 |  |  |  | 5797.979 | 0 | 30447 | 0 | 2529 | 0 | 744 |  | (ON) Once through No Cool Pond |  | ON | Open | Fresh | Surface | Missouri River | Missouri River | OP | 12 | 1975 | 12 | 1975 | OP | 12 | 1975 | 12 | 1975 | OP | 12 | 1975 | 12 | 1975 | N | LIG | ST | N/A | Electric Utility | 1 | 1 | 1 | 1 | Simple
1307 | ND | 2817 | Leland Olds | 2015 | 11 | 2 | 2 | 2 | Conventional Steam Coal | 445 | 247740 | 221170 | [6 empty] | 2562214 | 2562214 |  |  | 2560096 |  | 2118 |  |  |  | 6462.216 | 0 | 29218 | 0 | 2522 | 0 | 720 |  | (ON) Once through No Cool Pond |  | ON | Open | Fresh | Surface | Missouri River | Missouri River | OP | 12 | 1975 | 12 | 1975 | OP | 12 | 1975 | 12 | 1975 | OP | 12 | 1975 | 12 | 1975 | N | LIG | ST | N/A | Electric Utility | 1 | 1 | 1 | 1 | Simple
1307 | ND | 2817 | Leland Olds | 2015 | 12 | 2 | 2 | 2 | Conventional Steam Coal | 445 | 217595 | 192473 | [6 empty] | 2286069 | 2286069 |  |  | 2278735 |  | 7334 |  |  |  | 6651.298 | 0 | 34557 | 0 | 2909 | 0 | 744 |  | (ON) Once through No Cool Pond |  | ON | Open | Fresh | Surface | Missouri River | Missouri River | OP | 12 | 1975 | 12 | 1975 | OP | 12 | 1975 | 12 | 1975 | OP | 12 | 1975 | 12 | 1975 | N | LIG | ST | N/A | Electric Utility | 1 | 1 | 1 | 1 | Simple
12658 | ND | 2823 | Milton R Young | 2015 | 1 | 1 | B1 | CS1 | Conventional Steam Coal | 237 | 191125 | 170889 | [6 empty] | 1979056 | 1979056 |  |  | 1972041 |  | 7015 |  |  |  | 5270 | 0 | 30839 | 0 | 2663 | 0 | 744 | 23 | (OC) Once through with Cool Pond |  | OC | Open | Fresh | Surface | Nelson Lake | Nelson Lake | OP | 10 | 1970 | 10 | 1970 | OP | 11 | 1970 | 11 | 1970 | OP | 11 | 1970 | 11 | 1970 | N | LIG | ST | N/A | Electric Utility | 1 | 1 | 1 | 1 | Simple
12658 | ND | 2823 | Milton R Young | 2015 | 2 | 1 | B1 | CS1 | Conventional Steam Coal | 237 | 147368 | 131573 | [6 empty] | 1524599 | 1524599 |  |  | 1517132 |  | 7468 |  |  |  | 4279.9 | 0 | 32529 | 0 | 2807 | 0 | 638 | 23 | (OC) Once through with Cool Pond |  | OC | Open | Fresh | Surface | Nelson Lake | Nelson Lake | OP | 10 | 1970 | 10 | 1970 | OP | 11 | 1970 | 11 | 1970 | OP | 11 | 1970 | 11 | 1970 | N | LIG | ST | N/A | Electric Utility | 1 | 1 | 1 | 1 | Simple
12658 | ND | 2823 | Milton R Young | 2015 | 3 | 1 | B1 | CS1 | Conventional Steam Coal | 237 | 170220 | 152324 | [6 empty] | 1737781 | 1737781 |  |  | 1731695 |  | 6086 |  |  |  | 4702.5 | 0 | 30872 | 0 | 2706 | 0 | 701 | 23 | (OC) Once through with Cool Pond |  | OC | Open | Fresh | Surface | Nelson Lake | Nelson Lake | OP | 10 | 1970 | 10 | 1970 | OP | 11 | 1970 | 11 | 1970 | OP | 11 | 1970 | 11 | 1970 | N | LIG | ST | N/A | Electric Utility | 1 | 1 | 1 | 1 | Simple
12658 | ND | 2823 | Milton R Young | 2015 | 4 | 1 | B1 | CS1 | Conventional Steam Coal | 237 | 181461 | 162533 | [6 empty] | 1892100 | 1892100 |  |  | 1888413 |  | 3687 |  |  |  | 5100 | 0 | 31378 | 0 | 2695 | 0 | 720 | 23 | (OC) Once through with Cool Pond |  | OC | Open | Fresh | Surface | Nelson Lake | Nelson Lake | OP | 10 | 1970 | 10 | 1970 | OP | 11 | 1970 | 11 | 1970 | OP | 11 | 1970 | 11 | 1970 | N | LIG | ST | N/A | Electric Utility | 1 | 1 | 1 | 1 | Simple
12658 | ND | 2823 | Milton R Young | 2015 | 5 | 1 | B1 | CS1 | Conventional Steam Coal | 237 | 185804 | 166597 | [6 empty] | 1951348 | 1951348 |  |  | 1949525 |  | 1823 |  |  |  | 5270 | 0 | 31633 | 0 | 2701 | 0 | 744 | 23 | (OC) Once through with Cool Pond |  | OC | Open | Fresh | Surface | Nelson Lake | Nelson Lake | OP | 10 | 1970 | 10 | 1970 | OP | 11 | 1970 | 11 | 1970 | OP | 11 | 1970 | 11 | 1970 | N | LIG | ST | N/A | Electric Utility | 1 | 1 | 1 | 1 | Simple
12658 | ND | 2823 | Milton R Young | 2015 | 6 | 1 | B1 | CS1 | Conventional Steam Coal | 237 | 161116 | 144326 | [6 empty] | 1684729 | 1684729 |  |  | 1682477 |  | 2252 |  |  |  | 4236.7 | 0 | 29355 | 0 | 2515 | 0 | 565 | 23 | (OC) Once through with Cool Pond |  | OC | Open | Fresh | Surface | Nelson Lake | Nelson Lake | OP | 10 | 1970 | 10 | 1970 | OP | 11 | 1970 | 11 | 1970 | OP | 11 | 1970 | 11 | 1970 | N | LIG | ST | N/A | Electric Utility | 1 | 1 | 1 | 1 | Simple
12658 | ND | 2823 | Milton R Young | 2015 | 7 | 1 | B1 | CS1 | Conventional Steam Coal | 237 | 190350 | 170727 | [6 empty] | 2008109 | 2008109 |  |  | 2005751 |  | 2358 |  |  |  | 5270 | 0 | 30868 | 0 | 2624 | 0 | 744 | 23 | (OC) Once through with Cool Pond |  | OC | Open | Fresh | Surface | Nelson Lake | Nelson Lake | OP | 10 | 1970 | 10 | 1970 | OP | 11 | 1970 | 11 | 1970 | OP | 11 | 1970 | 11 | 1970 | N | LIG | ST | N/A | Electric Utility | 1 | 1 | 1 | 1 | Simple
12658 | ND | 2823 | Milton R Young | 2015 | 8 | 1 | B1 | CS1 | Conventional Steam Coal | 237 | 184266 | 164925 | [6 empty] | 1946227 | 1946227 |  |  | 1945257 |  | 970 |  |  |  | 5270 | 0 | 31954 | 0 | 2708 | 0 | 744 | 23 | (OC) Once through with Cool Pond |  | OC | Open | Fresh | Surface | Nelson Lake | Nelson Lake | OP | 10 | 1970 | 10 | 1970 | OP | 11 | 1970 | 11 | 1970 | OP | 11 | 1970 | 11 | 1970 | N | LIG | ST | N/A | Electric Utility | 1 | 1 | 1 | 1 | Simple
12658 | ND | 2823 | Milton R Young | 2015 | 9 | 1 | B1 | CS1 | Conventional Steam Coal | 237 | 80668 | 72008 | [6 empty] | 895049 | 895049 |  |  | 894455 |  | 594 |  |  |  | 1189 | 0 | 16512 | 0 | 1328 | 0 | 348 | 23 | (OC) Once through with Cool Pond |  | OC | Open | Fresh | Surface | Nelson Lake | Nelson Lake | OP | 10 | 1970 | 10 | 1970 | OP | 11 | 1970 | 11 | 1970 | OP | 11 | 1970 | 11 | 1970 | N | LIG | ST | N/A | Electric Utility | 1 | 1 | 1 | 1 | Simple
12658 | ND | 2823 | Milton R Young | 2015 | 10 | 1 | B1 | CS1 | Conventional Steam Coal | 237 | 0 | 0 | [6 empty] | 0 | 0 |  |  | 0 |  | 0 |  |  |  | 0 | 0 |  |  |  |  | 0 | 23 | (OC) Once through with Cool Pond |  | OC | Open | Fresh | Surface | Nelson Lake | Nelson Lake | OP | 10 | 1970 | 10 | 1970 | OP | 11 | 1970 | 11 | 1970 | OP | 11 | 1970 | 11 | 1970 | N | LIG | ST | N/A | Electric Utility | 1 | 1 | 1 | 1 | Simple
12658 | ND | 2823 | Milton R Young | 2015 | 11 | 1 | B1 | CS1 | Conventional Steam Coal | 237 | 70129 | 62598 | [6 empty] | 741150 | 741150 |  |  | 735323 |  | 5827 |  |  |  | 1367.7 | 0 | 21849 | 0 | 1845 | 0 | 375 | 23 | (OC) Once through with Cool Pond |  | OC | Open | Fresh | Surface | Nelson Lake | Nelson Lake | OP | 10 | 1970 | 10 | 1970 | OP | 11 | 1970 | 11 | 1970 | OP | 11 | 1970 | 11 | 1970 | N | LIG | ST | N/A | Electric Utility | 1 | 1 | 1 | 1 | Simple
12658 | ND | 2823 | Milton R Young | 2015 | 12 | 1 | B1 | CS1 | Conventional Steam Coal | 237 | 189449 | 169965 | [6 empty] | 1947813 | 1947813 |  |  | 1946543 |  | 1270 |  |  |  | 5270 | 0 | 31006 | 0 | 2706 | 0 | 744 | 23 | (OC) Once through with Cool Pond |  | OC | Open | Fresh | Surface | Nelson Lake | Nelson Lake | OP | 10 | 1970 | 10 | 1970 | OP | 11 | 1970 | 11 | 1970 | OP | 11 | 1970 | 11 | 1970 | N | LIG | ST | N/A | Electric Utility | 1 | 1 | 1 | 1 | Simple
12658 | ND | 2823 | Milton R Young | 2015 | 1 | 2 | B2 | CS2 | Conventional Steam Coal | 447 | 275120 | 251233 | [6 empty] | 2796417 | 2796417 |  |  | 2787614 |  | 8802 |  |  |  | 9610 | 0 | 38251 | 0 | 3437 | 0 | 744 | 20 | (OC) Once through with Cool Pond |  | OC | Open | Fresh | Surface | Nelson Lake | Nelson Lake | OP | 4 | 1977 | 4 | 1977 | OP | 5 | 1977 | 5 | 1977 | OP | 5 | 1977 | 5 | 1977 | N | LIG | ST | N/A | Electric Utility | 1 | 1 | 1 | 1 | Simple
12658 | ND | 2823 | Milton R Young | 2015 | 2 | 2 | B2 | CS2 | Conventional Steam Coal | 447 | 291162 | 266002 | [6 empty] | 2932906 | 2932906 |  |  | 2927096 |  | 5809 |  |  |  | 8666.7 | 0 | 32581 | 0 | 2955 | 0 | 640 | 20 | (OC) Once through with Cool Pond |  | OC | Open | Fresh | Surface | Nelson Lake | Nelson Lake | OP | 4 | 1977 | 4 | 1977 | OP | 5 | 1977 | 5 | 1977 | OP | 5 | 1977 | 5 | 1977 | N | LIG | ST | N/A | Electric Utility | 1 | 1 | 1 | 1 | Simple
12658 | ND | 2823 | Milton R Young | 2015 | 3 | 2 | B2 | CS2 | Conventional Steam Coal | 447 | 238538 | 216562 | [6 empty] | 2402672 | 2402672 |  |  | 2390230 |  | 12442 |  |  |  | 7701.3 | 0 | 35562 | 0 | 3205 | 0 | 608 | 20 | (OC) Once through with Cool Pond |  | OC | Open | Fresh | Surface | Nelson Lake | Nelson Lake | OP | 4 | 1977 | 4 | 1977 | OP | 5 | 1977 | 5 | 1977 | OP | 5 | 1977 | 5 | 1977 | N | LIG | ST | N/A | Electric Utility | 1 | 1 | 1 | 1 | Simple
12658 | ND | 2823 | Milton R Young | 2015 | 4 | 2 | B2 | CS2 | Conventional Steam Coal | 447 | 335108 | 305788 | [6 empty] | 3426104 | 3426104 |  |  | 3421717 |  | 4386 |  |  |  | 10800 | 0 | 35319 | 0 | 3152 | 0 | 720 | 20 | (OC) Once through with Cool Pond |  | OC | Open | Fresh | Surface | Nelson Lake | Nelson Lake | OP | 4 | 1977 | 4 | 1977 | OP | 5 | 1977 | 5 | 1977 | OP | 5 | 1977 | 5 | 1977 | N | LIG | ST | N/A | Electric Utility | 1 | 1 | 1 | 1 | Simple
12658 | ND | 2823 | Milton R Young | 2015 | 5 | 2 | B2 | CS2 | Conventional Steam Coal | 447 | 342459 | 312400 | [6 empty] | 3527776 | 3527776 |  |  | 3527217 |  | 559 |  |  |  | 11160 | 0 | 35723 | 0 | 3163 | 0 | 744 | 20 | (OC) Once through with Cool Pond |  | OC | Open | Fresh | Surface | Nelson Lake | Nelson Lake | OP | 4 | 1977 | 4 | 1977 | OP | 5 | 1977 | 5 | 1977 | OP | 5 | 1977 | 5 | 1977 | N | LIG | ST | N/A | Electric Utility | 1 | 1 | 1 | 1 | Simple
12658 | ND | 2823 | Milton R Young | 2015 | 6 | 2 | B2 | CS2 | Conventional Steam Coal | 447 | 264618 | 241372 | [6 empty] | 2751377 | 2751377 |  |  | 2749113 |  | 2264 |  |  |  | 7854.1 |  | 32539 |  | 2855 |  | 614 | 20 | (OC) Once through with Cool Pond |  | OC | Open | Fresh | Surface | Nelson Lake | Nelson Lake | OP | 4 | 1977 | 4 | 1977 | OP | 5 | 1977 | 5 | 1977 | OP | 5 | 1977 | 5 | 1977 | N | LIG | ST | N/A | Electric Utility | 1 | 1 | 1 | 1 | Simple
12658 | ND | 2823 | Milton R Young | 2015 | 7 | 2 | B2 | CS2 | Conventional Steam Coal | 447 | 321437 | 292855 | [6 empty] | 3339956 | 3339956 |  |  | 3337928 |  | 2029 |  |  |  | 10677.3 | 0 | 36459 | 0 | 3197 | 0 | 728 | 20 | (OC) Once through with Cool Pond |  | OC | Open | Fresh | Surface | Nelson Lake | Nelson Lake | OP | 4 | 1977 | 4 | 1977 | OP | 5 | 1977 | 5 | 1977 | OP | 5 | 1977 | 5 | 1977 | N | LIG | ST | N/A | Electric Utility | 1 | 1 | 1 | 1 | Simple
12658 | ND | 2823 | Milton R Young | 2015 | 8 | 2 | B2 | CS2 | Conventional Steam Coal | 447 | 337428 | 307211 | [6 empty] | 3495417 | 3495417 |  |  | 3494494 |  | 923 |  |  |  | 11160 | 0 | 36327 | 0 | 3193 | 0 | 744 | 20 | (OC) Once through with Cool Pond |  | OC | Open | Fresh | Surface | Nelson Lake | Nelson Lake | OP | 4 | 1977 | 4 | 1977 | OP | 5 | 1977 | 5 | 1977 | OP | 5 | 1977 | 5 | 1977 | N | LIG | ST | N/A | Electric Utility | 1 | 1 | 1 | 1 | Simple
12658 | ND | 2823 | Milton R Young | 2015 | 9 | 2 | B2 | CS2 | Conventional Steam Coal | 447 | 316176 | 287561 | [6 empty] | 3366853 | 3366853 |  |  | 3363478 |  | 3375 |  |  |  | 10800 | 0 | 37557 | 0 | 3208 | 0 | 720 | 20 | (OC) Once through with Cool Pond |  | OC | Open | Fresh | Surface | Nelson Lake | Nelson Lake | OP | 4 | 1977 | 4 | 1977 | OP | 5 | 1977 | 5 | 1977 | OP | 5 | 1977 | 5 | 1977 | N | LIG | ST | N/A | Electric Utility | 1 | 1 | 1 | 1 | Simple
12658 | ND | 2823 | Milton R Young | 2015 | 10 | 2 | B2 | CS2 | Conventional Steam Coal | 447 | 263829 | 240400 | [6 empty] | 2655459 | 2655459 |  |  | 2650185 |  | 5274 |  |  |  | 8045.3 | 0 | 33466 | 0 | 3030 | 0 | 631 | 20 | (OC) Once through with Cool Pond |  | OC | Open | Fresh | Surface | Nelson Lake | Nelson Lake | OP | 4 | 1977 | 4 | 1977 | OP | 5 | 1977 | 5 | 1977 | OP | 5 | 1977 | 5 | 1977 | N | LIG | ST | N/A | Electric Utility | 1 | 1 | 1 | 1 | Simple
12658 | ND | 2823 | Milton R Young | 2015 | 11 | 2 | B2 | CS2 | Conventional Steam Coal | 447 | 326755 | 297813 | [6 empty] | 3299422 | 3299422 |  |  | 3298734 |  | 688 |  |  |  | 10800 | 0 | 36264 | 0 | 3273 | 0 | 720 | 20 | (OC) Once through with Cool Pond |  | OC | Open | Fresh | Surface | Nelson Lake | Nelson Lake | OP | 4 | 1977 | 4 | 1977 | OP | 5 | 1977 | 5 | 1977 | OP | 5 | 1977 | 5 | 1977 | N | LIG | ST | N/A | Electric Utility | 1 | 1 | 1 | 1 | Simple
12658 | ND | 2823 | Milton R Young | 2015 | 12 | 2 | B2 | CS2 | Conventional Steam Coal | 447 | 345547 | 314701 | [6 empty] | 3472064 | 3472064 |  |  | 3471588 |  | 476 |  |  |  | 11160 | 0 | 35462 | 0 | 3214 | 0 | 744 | 20 | (OC) Once through with Cool Pond |  | OC | Open | Fresh | Surface | Nelson Lake | Nelson Lake | OP | 4 | 1977 | 4 | 1977 | OP | 5 | 1977 | 5 | 1977 | OP | 5 | 1977 | 5 | 1977 | N | LIG | ST | N/A | Electric Utility | 1 | 1 | 1 | 1 | Simple
7570 | ND | 2824 | Stanton | 2015 | 1 | 1 | Many | 1 | Conventional Steam Coal | 188.1 | 129244 | 119369 | [6 empty] | 1278692 | 1278692 |  |  | 1277940 |  | 752 |  |  |  | 4464 | 19.09 | 37397 | 160 | 3491 | 15 | 740 | 21 | (ON) Once through No Cool Pond |  | ON | Open | Fresh | Surface | Missouri River | missouri river | OP | 4 | 1967 | 4 | 1967 | OP | 5 | 1967 | 6 | 1982 | OP | 5 | 1967 | 5 | 1967 | N | SUB | ST | N/A | Electric Utility | 1 | 1 | 2 | 1 | 1C MB 1G
7570 | ND | 2824 | Stanton | 2015 | 2 | 1 | Many | 1 | Conventional Steam Coal | 188.1 | 121151 | 112015 | [6 empty] | 1200239 | 1200239 |  |  | 1200091 |  | 148 |  |  |  | 4032 | 13.48 | 35995 | 120 | 3359 | 11 | 672 | 21 | (ON) Once through No Cool Pond |  | ON | Open | Fresh | Surface | Missouri River | missouri river | OP | 4 | 1967 | 4 | 1967 | OP | 5 | 1967 | 6 | 1982 | OP | 5 | 1967 | 5 | 1967 | N | SUB | ST | N/A | Electric Utility | 1 | 1 | 2 | 1 | 1C MB 1G
7570 | ND | 2824 | Stanton | 2015 | 3 | 1 | Many | 1 | Conventional Steam Coal | 188.1 | 116607 | 107267 | [6 empty] | 1154366 | 1154366 |  |  | 1153528 |  | 838 |  |  |  | 4308 | 15.7 | 40161 | 146 | 3732 | 14 | 744 | 21 | (ON) Once through No Cool Pond |  | ON | Open | Fresh | Surface | Missouri River | missouri river | OP | 4 | 1967 | 4 | 1967 | OP | 5 | 1967 | 6 | 1982 | OP | 5 | 1967 | 5 | 1967 | N | SUB | ST | N/A | Electric Utility | 1 | 1 | 2 | 1 | 1C MB 1G
7570 | ND | 2824 | Stanton | 2015 | 4 | 1 | Many | 1 | Conventional Steam Coal | 188.1 | 45407 | 40517 | [6 empty] | 451695 | 451695 |  |  | 449997 |  | 1699 |  |  |  | 3068 | 13.6 | 75721 | 336 | 6792 | 30 | 467 | 21 | (ON) Once through No Cool Pond |  | ON | Open | Fresh | Surface | Missouri River | missouri river | OP | 4 | 1967 | 4 | 1967 | OP | 5 | 1967 | 6 | 1982 | OP | 5 | 1967 | 5 | 1967 | N | SUB | ST | N/A | Electric Utility | 1 | 1 | 2 | 1 | 1C MB 1G
7570 | ND | 2824 | Stanton | 2015 | 5 | 1 | Many | 1 | Conventional Steam Coal | 188.1 | 85614 | 78143 | [6 empty] | 871972 | 871972 |  |  | 871345 |  | 627 |  |  |  | 4322 | 11.48 | 55309 | 147 | 4957 | 13 | 695 | 21 | (ON) Once through No Cool Pond |  | ON | Open | Fresh | Surface | Missouri River | missouri river | OP | 4 | 1967 | 4 | 1967 | OP | 5 | 1967 | 6 | 1982 | OP | 5 | 1967 | 5 | 1967 | N | SUB | ST | N/A | Electric Utility | 1 | 1 | 2 | 1 | 1C MB 1G
7570 | ND | 2824 | Stanton | 2015 | 6 | 1 | Many | 1 | Conventional Steam Coal | 188.1 | 98583 | 91107 | [6 empty] | 962187 | 962187 |  |  | 959269 |  | 2918 |  |  |  | 3833 | 10.3 | 42071 | 113 | 3984 | 11 | 567 | 21 | (ON) Once through No Cool Pond |  | ON | Open | Fresh | Surface | Missouri River | missouri river | OP | 4 | 1967 | 4 | 1967 | OP | 5 | 1967 | 6 | 1982 | OP | 5 | 1967 | 5 | 1967 | N | SUB | ST | N/A | Electric Utility | 1 | 1 | 2 | 1 | 1C MB 1G
7570 | ND | 2824 | Stanton | 2015 | 7 | 1 | Many | 1 | Conventional Steam Coal | 188.1 | 124735 | 115553 | [6 empty] | 1217590 | 1217590 |  |  | 1214974 |  | 2616 |  |  |  | 4450 | 16.62 | 38510 | 144 | 3655 | 14 | 715 | 21 | (ON) Once through No Cool Pond |  | ON | Open | Fresh | Surface | Missouri River | missouri river | OP | 4 | 1967 | 4 | 1967 | OP | 5 | 1967 | 6 | 1982 | OP | 5 | 1967 | 5 | 1967 | N | SUB | ST | N/A | Electric Utility | 1 | 1 | 2 | 1 | 1C MB 1G
7570 | ND | 2824 | Stanton | 2015 | 8 | 1 | Many | 1 | Conventional Steam Coal | 188.1 | 124976 | 116105 | [6 empty] | 1225574 | 1225574 |  |  | 1223767 |  | 1807 |  |  |  | 4464 | 18.58 | 38448 | 160 | 3642 | 15 | 713 | 21 | (ON) Once through No Cool Pond |  | ON | Open | Fresh | Surface | Missouri River | missouri river | OP | 4 | 1967 | 4 | 1967 | OP | 5 | 1967 | 6 | 1982 | OP | 5 | 1967 | 5 | 1967 | N | SUB | ST | N/A | Electric Utility | 1 | 1 | 2 | 1 | 1C MB 1G
7570 | ND | 2824 | Stanton | 2015 | 9 | 1 | Many | 1 | Conventional Steam Coal | 188.1 | 104148 | 95861 | [6 empty] | 1020524 | 1020524 |  |  | 1019954 |  | 570 |  |  |  | 4248 | 16.7 | 44314 | 174 | 4163 | 16 | 720 | 21 | (ON) Once through No Cool Pond |  | ON | Open | Fresh | Surface | Missouri River | missouri river | OP | 4 | 1967 | 4 | 1967 | OP | 5 | 1967 | 6 | 1982 | OP | 5 | 1967 | 5 | 1967 | N | SUB | ST | N/A | Electric Utility | 1 | 1 | 2 | 1 | 1C MB 1G
7570 | ND | 2824 | Stanton | 2015 | 10 | 1 | Many | 1 | Conventional Steam Coal | 188.1 | 69686 | 63222 | [6 empty] | 694076 | 694076 |  |  | 692742 |  | 1334 |  |  |  | 3162 | 7.85 | 50014 | 124 | 4556 | 11 | 593 | 21 | (ON) Once through No Cool Pond |  | ON | Open | Fresh | Surface | Missouri River | missouri river | OP | 4 | 1967 | 4 | 1967 | OP | 5 | 1967 | 6 | 1982 | OP | 5 | 1967 | 5 | 1967 | N | SUB | ST | N/A | Electric Utility | 1 | 1 | 2 | 1 | 1C MB 1G
7570 | ND | 2824 | Stanton | 2015 | 11 | 1 | Many | 1 | Conventional Steam Coal | 188.1 | 73781 | 66591 | [6 empty] | 730715 | 730715 |  |  | 730322 |  | 393 |  |  |  | 4157 | 14.45 | 62426 | 217 | 5689 | 20 | 720 | 21 | (ON) Once through No Cool Pond |  | ON | Open | Fresh | Surface | Missouri River | missouri river | OP | 4 | 1967 | 4 | 1967 | OP | 5 | 1967 | 6 | 1982 | OP | 5 | 1967 | 5 | 1967 | N | SUB | ST | N/A | Electric Utility | 1 | 1 | 2 | 1 | 1C MB 1G
7570 | ND | 2824 | Stanton | 2015 | 12 | 1 | Many | 1 | Conventional Steam Coal | 188.1 | 73302 | 65944 | [6 empty] | 741103 | 741103 |  |  | 738845 |  | 2257 |  |  |  | 4464 | 14.35 | 67694 | 218 | 6023 | 19 | 744 | 21 | (ON) Once through No Cool Pond |  | ON | Open | Fresh | Surface | Missouri River | missouri river | OP | 4 | 1967 | 4 | 1967 | OP | 5 | 1967 | 6 | 1982 | OP | 5 | 1967 | 5 | 1967 | N | SUB | ST | N/A | Electric Utility | 1 | 1 | 2 | 1 | 1C MB 1G
58620 | OH | 2828 | Cardinal | 2015 | 1 | 1 | 1 | 1 | Conventional Steam Coal | 580 | 436285 | 408396 | [6 empty] | 3850061 | 3850061 |  |  | 3848498 |  | 1563 |  |  |  | 16028.578 | 160.286 | 39248 | 392 | 4163 | 42 | 744 | 4 | (ON) Once through No Cool Pond |  | ON | Open | Fresh | Surface | Ohio River | Ohio River | OP | 2 | 1967 | 2 | 1967 | OP | 9 | 1966 | 9 | 1966 | OP | 9 | 1966 | 9 | 1966 | N | BIT | ST | N/A | IPP Non-CHP | 1 | 1 | 1 | 1 | Simple
58620 | OH | 2828 | Cardinal | 2015 | 2 | 1 | 1 | 1 | Conventional Steam Coal | 580 | 367998 | 344138 | [6 empty] | 3260363 | 3260363 |  |  | 3258965 |  | 1398 |  |  |  | 14477.585 | 144.776 | 42069 | 421 | 4440 | 44 | 672 | 4 | (ON) Once through No Cool Pond |  | ON | Open | Fresh | Surface | Ohio River | Ohio River | OP | 2 | 1967 | 2 | 1967 | OP | 9 | 1966 | 9 | 1966 | OP | 9 | 1966 | 9 | 1966 | N | BIT | ST | N/A | IPP Non-CHP | 1 | 1 | 1 | 1 | Simple
58620 | OH | 2828 | Cardinal | 2015 | 3 | 1 | 1 | 1 | Conventional Steam Coal | 580 | 442747 | 413049 | [6 empty] | 3921847 | 3921847 |  |  | 3921274 |  | 573 |  |  |  | 16007.034 | 160.07 | 38753 | 388 | 4082 | 41 | 743 | 4 | (ON) Once through No Cool Pond |  | ON | Open | Fresh | Surface | Ohio River | Ohio River | OP | 2 | 1967 | 2 | 1967 | OP | 9 | 1966 | 9 | 1966 | OP | 9 | 1966 | 9 | 1966 | N | BIT | ST | N/A | IPP Non-CHP | 1 | 1 | 1 | 1 | Simple
58620 | OH | 2828 | Cardinal | 2015 | 4 | 1 | 1 | 1 | Conventional Steam Coal | 580 | 193544 | 180316 | [6 empty] | 1767704 | 1767704 |  |  | 1744808 |  | 22895 |  |  |  | 5065.531 | 50.655 | 28093 | 281 | 2866 | 29 | 336 | 4 | (ON) Once through No Cool Pond |  | ON | Open | Fresh | Surface | Ohio River | Ohio River | OP | 2 | 1967 | 2 | 1967 | OP | 9 | 1966 | 9 | 1966 | OP | 9 | 1966 | 9 | 1966 | N | BIT | ST | N/A | IPP Non-CHP | 1 | 1 | 1 | 1 | Simple
58620 | OH | 2828 | Cardinal | 2015 | 5 | 1 | 1 | 1 | Conventional Steam Coal | 580 | 183657 | 171431 | [6 empty] | 1685289 | 1685289 |  |  | 1666120 |  | 19169 |  |  |  | 6943.563 | 69.436 | 40504 | 405 | 4120 | 41 | 322 | 4 | (ON) Once through No Cool Pond |  | ON | Open | Fresh | Surface | Ohio River | Ohio River | OP | 2 | 1967 | 2 | 1967 | OP | 9 | 1966 | 9 | 1966 | OP | 9 | 1966 | 9 | 1966 | N | BIT | ST | N/A | IPP Non-CHP | 1 | 1 | 1 | 1 | Simple
58620 | OH | 2828 | Cardinal | 2015 | 6 | 1 | 1 | 1 | Conventional Steam Coal | 580 | 354514 | 331367 | [6 empty] | 3184120 | 3184120 |  |  | 3166955 |  | 17165 |  |  |  | 13260.528 | 132.605 | 40018 | 400 | 4165 | 42 | 616 | 4 | (ON) Once through No Cool Pond |  | ON | Open | Fresh | Surface | Ohio River | Ohio River | OP | 2 | 1967 | 2 | 1967 | OP | 9 | 1966 | 9 | 1966 | OP | 9 | 1966 | 9 | 1966 | N | BIT | ST | N/A | IPP Non-CHP | 1 | 1 | 1 | 1 | Simple
58620 | OH | 2828 | Cardinal | 2015 | 7 | 1 | 1 | 1 | Conventional Steam Coal | 580 | 425691 | 397940 | [6 empty] | 3856357 | 3856357 |  |  | 3854882 |  | 1475 |  |  |  | 16028.578 | 160.286 | 40279 | 403 | 4156 | 42 | 744 | 4 | (ON) Once through No Cool Pond |  | ON | Open | Fresh | Surface | Ohio River | Ohio River | OP | 2 | 1967 | 2 | 1967 | OP | 9 | 1966 | 9 | 1966 | OP | 9 | 1966 | 9 | 1966 | N | BIT | ST | N/A | IPP Non-CHP | 1 | 1 | 1 | 1 | Simple
58620 | OH | 2828 | Cardinal | 2015 | 8 | 1 | 1 | 1 | Conventional Steam Coal | 580 | 415024 | 387227 | [6 empty] | 3929822 | 3929822 |  |  | 3926700 |  | 3122 |  |  |  | 16028.578 | 160.286 | 41393 | 414 | 4079 | 41 | 744 | 4 | (ON) Once through No Cool Pond |  | ON | Open | Fresh | Surface | Ohio River | Ohio River | OP | 2 | 1967 | 2 | 1967 | OP | 9 | 1966 | 9 | 1966 | OP | 9 | 1966 | 9 | 1966 | N | BIT | ST | N/A | IPP Non-CHP | 1 | 1 | 1 | 1 | Simple
58620 | OH | 2828 | Cardinal | 2015 | 9 | 1 | 1 | 1 | Conventional Steam Coal | 580 | 334149 | 311370 | [6 empty] | 3096832 | 3096832 |  |  | 3095534 |  | 1298 |  |  |  | 13394.993 | 133.95 | 43020 | 430 | 4325 | 43 | 602 | 4 | (ON) Once through No Cool Pond |  | ON | Open | Fresh | Surface | Ohio River | Ohio River | OP | 2 | 1967 | 2 | 1967 | OP | 9 | 1966 | 9 | 1966 | OP | 9 | 1966 | 9 | 1966 | N | BIT | ST | N/A | IPP Non-CHP | 1 | 1 | 1 | 1 | Simple
58620 | OH | 2828 | Cardinal | 2015 | 10 | 1 | 1 | 1 | Conventional Steam Coal | 580 | 2 | 0 | [6 empty] | 0 | 0 |  |  | 0 |  | 0 | [9 empty] | 0 | 4 | (ON) Once through No Cool Pond |  | ON | Open | Fresh | Surface | Ohio River | Ohio River | OP | 2 | 1967 | 2 | 1967 | OP | 9 | 1966 | 9 | 1966 | OP | 9 | 1966 | 9 | 1966 | N | BIT | ST | N/A | IPP Non-CHP | 1 | 1 | 1 | 1 | Simple
58620 | OH | 2828 | Cardinal | 2015 | 11 | 1 | 1 | 1 | Conventional Steam Coal | 580 | 160 | 88 | [6 empty] | 18624 | 18624 |  |  | 9347 |  | 9277 |  |  |  | 2.727 | 0.027 | 30989 | 307 | 146 | 1 | 4 | 4 | (ON) Once through No Cool Pond |  | ON | Open | Fresh | Surface | Ohio River | Ohio River | OP | 2 | 1967 | 2 | 1967 | OP | 9 | 1966 | 9 | 1966 | OP | 9 | 1966 | 9 | 1966 | N | BIT | ST | N/A | IPP Non-CHP | 1 | 1 | 1 | 1 | Simple
58620 | OH | 2828 | Cardinal | 2015 | 12 | 1 | 1 | 1 | Conventional Steam Coal | 580 | 164386 | 153270 | [6 empty] | 1521091 | 1521091 |  |  | 1487724 |  | 33367 |  |  |  | 6689.346 | 66.893 | 43644 | 436 | 4398 | 44 | 311 | 4 | (ON) Once through No Cool Pond |  | ON | Open | Fresh | Surface | Ohio River | Ohio River | OP | 2 | 1967 | 2 | 1967 | OP | 9 | 1966 | 9 | 1966 | OP | 9 | 1966 | 9 | 1966 | N | BIT | ST | N/A | IPP Non-CHP | 1 | 1 | 1 | 1 | Simple
58620 | OH | 2828 | Cardinal | 2015 | 1 | 2 | 2 | 2 | Conventional Steam Coal | 590 | 460336 | 429210 | [6 empty] | 4183420 | 4183420 |  |  | 4182758 |  | 662 |  |  |  | 16028.578 | 160.286 | 37344 | 373 | 3831 | 38 | 744 | 4 | (ON) Once through No Cool Pond |  | ON | Open | Fresh | Surface | Ohio River | Ohio River | OP | 7 | 1967 | 7 | 1967 | OP | 5 | 1967 | 5 | 1967 | OP | 5 | 1967 | 5 | 1967 | N | BIT | ST | N/A | IPP Non-CHP | 1 | 1 | 1 | 1 | Simple
58620 | OH | 2828 | Cardinal | 2015 | 2 | 2 | 2 | 2 | Conventional Steam Coal | 590 | 404074 | 376468 | [6 empty] | 3687378 | 3687378 |  |  | 3685876 |  | 1502 |  |  |  | 14477.585 | 144.776 | 38456 | 385 | 3926 | 39 | 672 | 4 | (ON) Once through No Cool Pond |  | ON | Open | Fresh | Surface | Ohio River | Ohio River | OP | 7 | 1967 | 7 | 1967 | OP | 5 | 1967 | 5 | 1967 | OP | 5 | 1967 | 5 | 1967 | N | BIT | ST | N/A | IPP Non-CHP | 1 | 1 | 1 | 1 | Simple
58620 | OH | 2828 | Cardinal | 2015 | 3 | 2 | 2 | 2 | Conventional Steam Coal | 590 | 81212 | 75741 | [6 empty] | 733670 | 733670 |  |  | 733601 |  | 69 |  |  |  | 3199.252 | 31.993 | 42239 | 422 | 4361 | 44 | 149 | 4 | (ON) Once through No Cool Pond |  | ON | Open | Fresh | Surface | Ohio River | Ohio River | OP | 7 | 1967 | 7 | 1967 | OP | 5 | 1967 | 5 | 1967 | OP | 5 | 1967 | 5 | 1967 | N | BIT | ST | N/A | IPP Non-CHP | 1 | 1 | 1 | 1 | Simple
58620 | OH | 2828 | Cardinal | 2015 | 4 | 2 | 2 | 2 | Conventional Steam Coal | 590 | 0 | 0 | [6 empty] | 0 | 0 |  |  | 0 |  | 0 | [9 empty] | 0 | 4 | (ON) Once through No Cool Pond |  | ON | Open | Fresh | Surface | Ohio River | Ohio River | OP | 7 | 1967 | 7 | 1967 | OP | 5 | 1967 | 5 | 1967 | OP | 5 | 1967 | 5 | 1967 | N | BIT | ST | N/A | IPP Non-CHP | 1 | 1 | 1 | 1 | Simple
58620 | OH | 2828 | Cardinal | 2015 | 5 | 2 | 2 | 2 | Conventional Steam Coal | 590 | 0 | 0 | [6 empty] | 0 | 0 |  |  | 0 |  | 0 | [9 empty] | 0 | 4 | (ON) Once through No Cool Pond |  | ON | Open | Fresh | Surface | Ohio River | Ohio River | OP | 7 | 1967 | 7 | 1967 | OP | 5 | 1967 | 5 | 1967 | OP | 5 | 1967 | 5 | 1967 | N | BIT | ST | N/A | IPP Non-CHP | 1 | 1 | 1 | 1 | Simple
58620 | OH | 2828 | Cardinal | 2015 | 6 | 2 | 2 | 2 | Conventional Steam Coal | 590 | 149053 | 139287 | [6 empty] | 1440400 | 1440400 |  |  | 1432094 |  | 8305 |  |  |  | 4506.046 | 45.06 | 32351 | 324 | 3128 | 31 | 299 | 4 | (ON) Once through No Cool Pond |  | ON | Open | Fresh | Surface | Ohio River | Ohio River | OP | 7 | 1967 | 7 | 1967 | OP | 5 | 1967 | 5 | 1967 | OP | 5 | 1967 | 5 | 1967 | N | BIT | ST | N/A | IPP Non-CHP | 1 | 1 | 1 | 1 | Simple
58620 | OH | 2828 | Cardinal | 2015 | 7 | 2 | 2 | 2 | Conventional Steam Coal | 590 | 413156 | 385172 | [6 empty] | 3712254 | 3712254 |  |  | 3701565 |  | 10689 |  |  |  | 15649.407 | 156.494 | 40630 | 406 | 4216 | 42 | 726 | 4 | (ON) Once through No Cool Pond |  | ON | Open | Fresh | Surface | Ohio River | Ohio River | OP | 7 | 1967 | 7 | 1967 | OP | 5 | 1967 | 5 | 1967 | OP | 5 | 1967 | 5 | 1967 | N | BIT | ST | N/A | IPP Non-CHP | 1 | 1 | 1 | 1 | Simple
58620 | OH | 2828 | Cardinal | 2015 | 8 | 2 | 2 | 2 | Conventional Steam Coal | 590 | 317615 | 294252 | [6 empty] | 2782634 | 2782634 |  |  | 2775175 |  | 7459 |  |  |  | 12245.489 | 122.455 | 41616 | 416 | 4401 | 44 | 568 | 4 | (ON) Once through No Cool Pond |  | ON | Open | Fresh | Surface | Ohio River | Ohio River | OP | 7 | 1967 | 7 | 1967 | OP | 5 | 1967 | 5 | 1967 | OP | 5 | 1967 | 5 | 1967 | N | BIT | ST | N/A | IPP Non-CHP | 1 | 1 | 1 | 1 | Simple
58620 | OH | 2828 | Cardinal | 2015 | 9 | 2 | 2 | 2 | Conventional Steam Coal | 590 | 418691 | 390203 | [6 empty] | 3762839 | 3762839 |  |  | 3761364 |  | 1475 |  |  |  | 16028.578 | 160.286 | 41078 | 411 | 4260 | 43 | 720 | 4 | (ON) Once through No Cool Pond |  | ON | Open | Fresh | Surface | Ohio River | Ohio River | OP | 7 | 1967 | 7 | 1967 | OP | 5 | 1967 | 5 | 1967 | OP | 5 | 1967 | 5 | 1967 | N | BIT | ST | N/A | IPP Non-CHP | 1 | 1 | 1 | 1 | Simple
58620 | OH | 2828 | Cardinal | 2015 | 10 | 2 | 2 | 2 | Conventional Steam Coal | 590 | 419593 | 391421 | [6 empty] | 3766405 | 3766405 |  |  | 3757232 |  | 9173 |  |  |  | 15533.07 | 155.331 | 39684 | 397 | 4124 | 41 | 721 | 4 | (ON) Once through No Cool Pond |  | ON | Open | Fresh | Surface | Ohio River | Ohio River | OP | 7 | 1967 | 7 | 1967 | OP | 5 | 1967 | 5 | 1967 | OP | 5 | 1967 | 5 | 1967 | N | BIT | ST | N/A | IPP Non-CHP | 1 | 1 | 1 | 1 | Simple
58620 | OH | 2828 | Cardinal | 2015 | 11 | 2 | 2 | 2 | Conventional Steam Coal | 590 | 275332 | 257305 | [6 empty] | 2450567 | 2450567 |  |  | 2434225 |  | 16342 |  |  |  | 10347.737 | 103.477 | 40216 | 402 | 4223 | 42 | 480 | 4 | (ON) Once through No Cool Pond |  | ON | Open | Fresh | Surface | Ohio River | Ohio River | OP | 7 | 1967 | 7 | 1967 | OP | 5 | 1967 | 5 | 1967 | OP | 5 | 1967 | 5 | 1967 | N | BIT | ST | N/A | IPP Non-CHP | 1 | 1 | 1 | 1 | Simple
58620 | OH | 2828 | Cardinal | 2015 | 12 | 2 | 2 | 2 | Conventional Steam Coal | 590 | 296542 | 276741 | [6 empty] | 2640180 | 2640180 |  |  | 2621545 |  | 18635 |  |  |  | 6749.695 | 67.497 | 24390 | 244 | 2557 | 26 | 525 | 4 | (ON) Once through No Cool Pond |  | ON | Open | Fresh | Surface | Ohio River | Ohio River | OP | 7 | 1967 | 7 | 1967 | OP | 5 | 1967 | 5 | 1967 | OP | 5 | 1967 | 5 | 1967 | N | BIT | ST | N/A | IPP Non-CHP | 1 | 1 | 1 | 1 | Simple
58620 | OH | 2828 | Cardinal | 2015 | 1 | 3 | 3 | 3 | Conventional Steam Coal | 630 | 454790 | 421663 | [6 empty] | 4251373 | 4251373 |  |  | 4248400 |  | 2973 |  |  |  | 187.26 | 155.051 | 444 | 368 | 44 | 36 | 727 | 12 | (RN) Recirculate: Natural Draft |  | RN | Closed | Fresh | Surface | Ohio River | Ohio River | OP | 9 | 1977 | 9 | 1977 | OP | 5 | 1977 | 5 | 1977 | OP | 5 | 1977 | 5 | 1977 | N | BIT | ST | N/A | IPP Non-CHP | 1 | 1 | 1 | 1 | Simple
58620 | OH | 2828 | Cardinal | 2015 | 2 | 3 | 3 | 3 | Conventional Steam Coal | 630 | 392279 | 363267 | [6 empty] | 3723287 | 3723287 |  |  | 3707853 |  | 15434 |  |  |  | 161.766 | 133.942 | 445 | 369 | 43 | 36 | 643 | 12 | (RN) Recirculate: Natural Draft |  | RN | Closed | Fresh | Surface | Ohio River | Ohio River | OP | 9 | 1977 | 9 | 1977 | OP | 5 | 1977 | 5 | 1977 | OP | 5 | 1977 | 5 | 1977 | N | BIT | ST | N/A | IPP Non-CHP | 1 | 1 | 1 | 1 | Simple
58620 | OH | 2828 | Cardinal | 2015 | 3 | 3 | 3 | 3 | Conventional Steam Coal | 630 | 129440 | 119759 | [6 empty] | 1210417 | 1210417 |  |  | 1209012 |  | 1404 |  |  |  | 30.871 | 25.561 | 258 | 213 | 26 | 21 | 218 | 12 | (RN) Recirculate: Natural Draft |  | RN | Closed | Fresh | Surface | Ohio River | Ohio River | OP | 9 | 1977 | 9 | 1977 | OP | 5 | 1977 | 5 | 1977 | OP | 5 | 1977 | 5 | 1977 | N | BIT | ST | N/A | IPP Non-CHP | 1 | 1 | 1 | 1 | Simple
58620 | OH | 2828 | Cardinal | 2015 | 4 | 3 | 3 | 3 | Conventional Steam Coal | 630 | 0 | 0 | [6 empty] | 0 | 0 |  |  | 0 |  | 0 | [9 empty] | 0 | 12 | (RN) Recirculate: Natural Draft |  | RN | Closed | Fresh | Surface | Ohio River | Ohio River | OP | 9 | 1977 | 9 | 1977 | OP | 5 | 1977 | 5 | 1977 | OP | 5 | 1977 | 5 | 1977 | N | BIT | ST | N/A | IPP Non-CHP | 1 | 1 | 1 | 1 | Simple
58620 | OH | 2828 | Cardinal | 2015 | 5 | 3 | 3 | 3 | Conventional Steam Coal | 630 | 0 | 0 | [6 empty] | 0 | 0 |  |  | 0 |  | 0 | [9 empty] | 0 | 12 | (RN) Recirculate: Natural Draft |  | RN | Closed | Fresh | Surface | Ohio River | Ohio River | OP | 9 | 1977 | 9 | 1977 | OP | 5 | 1977 | 5 | 1977 | OP | 5 | 1977 | 5 | 1977 | N | BIT | ST | N/A | IPP Non-CHP | 1 | 1 | 1 | 1 | Simple
58620 | OH | 2828 | Cardinal | 2015 | 6 | 3 | 3 | 3 | Conventional Steam Coal | 630 | 287980 | 265689 | [6 empty] | 2754804 | 2754804 |  |  | 2735101 |  | 19703 |  |  |  | 73.542 | 60.893 | 277 | 229 | 27 | 22 | 504 | 12 | (RN) Recirculate: Natural Draft |  | RN | Closed | Fresh | Surface | Ohio River | Ohio River | OP | 9 | 1977 | 9 | 1977 | OP | 5 | 1977 | 5 | 1977 | OP | 5 | 1977 | 5 | 1977 | N | BIT | ST | N/A | IPP Non-CHP | 1 | 1 | 1 | 1 | Simple
58620 | OH | 2828 | Cardinal | 2015 | 7 | 3 | 3 | 3 | Conventional Steam Coal | 630 | 152683 | 140473 | [6 empty] | 1515187 | 1515187 |  |  | 1489425 |  | 25762 |  |  |  | 33.463 | 27.707 | 238 | 197 | 22 | 18 | 274 | 12 | (RN) Recirculate: Natural Draft |  | RN | Closed | Fresh | Surface | Ohio River | Ohio River | OP | 9 | 1977 | 9 | 1977 | OP | 5 | 1977 | 5 | 1977 | OP | 5 | 1977 | 5 | 1977 | N | BIT | ST | N/A | IPP Non-CHP | 1 | 1 | 1 | 1 | Simple
58620 | OH | 2828 | Cardinal | 2015 | 8 | 3 | 3 | 3 | Conventional Steam Coal | 630 | 432014 | 398181 | [6 empty] | 4123689 | 4123689 |  |  | 4122166 |  | 1524 |  |  |  | 127.847 | 105.858 | 321 | 266 | 31 | 26 | 744 | 12 | (RN) Recirculate: Natural Draft |  | RN | Closed | Fresh | Surface | Ohio River | Ohio River | OP | 9 | 1977 | 9 | 1977 | OP | 5 | 1977 | 5 | 1977 | OP | 5 | 1977 | 5 | 1977 | N | BIT | ST | N/A | IPP Non-CHP | 1 | 1 | 1 | 1 | Simple
58620 | OH | 2828 | Cardinal | 2015 | 9 | 3 | 3 | 3 | Conventional Steam Coal | 630 | 237468 | 218618 | [6 empty] | 2262782 | 2262782 |  |  | 2247744 |  | 15038 |  |  |  | 59.347 | 49.14 | 271 | 225 | 26 | 22 | 423 | 12 | (RN) Recirculate: Natural Draft |  | RN | Closed | Fresh | Surface | Ohio River | Ohio River | OP | 9 | 1977 | 9 | 1977 | OP | 5 | 1977 | 5 | 1977 | OP | 5 | 1977 | 5 | 1977 | N | BIT | ST | N/A | IPP Non-CHP | 1 | 1 | 1 | 1 | Simple
58620 | OH | 2828 | Cardinal | 2015 | 10 | 3 | 3 | 3 | Conventional Steam Coal | 630 | 324077 | 299098 | [6 empty] | 3119867 | 3119867 |  |  | 3097030 |  | 22838 |  |  |  | 85.197 | 70.543 | 285 | 236 | 27 | 23 | 559 | 12 | (RN) Recirculate: Natural Draft |  | RN | Closed | Fresh | Surface | Ohio River | Ohio River | OP | 9 | 1977 | 9 | 1977 | OP | 5 | 1977 | 5 | 1977 | OP | 5 | 1977 | 5 | 1977 | N | BIT | ST | N/A | IPP Non-CHP | 1 | 1 | 1 | 1 | Simple
58620 | OH | 2828 | Cardinal | 2015 | 11 | 3 | 3 | 3 | Conventional Steam Coal | 630 | 375646 | 344192 | [6 empty] | 3631988 | 3631988 |  |  | 3628974 |  | 3014 |  |  |  | 185.842 | 153.878 | 540 | 447 | 51 | 42 | 720 | 12 | (RN) Recirculate: Natural Draft |  | RN | Closed | Fresh | Surface | Ohio River | Ohio River | OP | 9 | 1977 | 9 | 1977 | OP | 5 | 1977 | 5 | 1977 | OP | 5 | 1977 | 5 | 1977 | N | BIT | ST | N/A | IPP Non-CHP | 1 | 1 | 1 | 1 | Simple
58620 | OH | 2828 | Cardinal | 2015 | 12 | 3 | 3 | 3 | Conventional Steam Coal | 630 | 163483 | 150168 | [6 empty] | 1567226 | 1567226 |  |  | 1547065 |  | 20162 |  |  |  | 45.293 | 37.502 | 302 | 250 | 29 | 24 | 287 | 12 | (RN) Recirculate: Natural Draft |  | RN | Closed | Fresh | Surface | Ohio River | Ohio River | OP | 9 | 1977 | 9 | 1977 | OP | 5 | 1977 | 5 | 1977 | OP | 5 | 1977 | 5 | 1977 | N | BIT | ST | N/A | IPP Non-CHP | 1 | 1 | 1 | 1 | Simple
59919 | OH | 2832 | Miami Fort | 2015 | 1 | Many | Many | Many | Conventional Steam Coal | 1183 | 682144 | 624719 | [6 empty] | 6415064 | 6415064 |  |  | 6405242 |  | 9822 |  |  |  | 5433.976 | 544.626 | 8698 | 872 | 847 | 85 | 744 |  | (RN) Recirculate: Natural Draft | RI | ON | Closed | Fresh | Surface | Ohio River | Ohio River | MX | 11 | 1960 | 2 | 1978 | MX | 11 | 1960 | 2 | 1978 | OP | 5 | 1975 | 5 | 1975 | N | BIT | ST | N/A | IPP Non-CHP | 1 | 3 | 3 | 1 | Complex
59919 | OH | 2832 | Miami Fort | 2015 | 2 | Many | Many | Many | Conventional Steam Coal | 1183 | 741505 | 679884 | [6 empty] | 6847034 | 6847034 |  |  | 6832356 |  | 14678 |  |  |  | 4489.955 |  | 6604 |  | 656 |  | 672 |  | (RN) Recirculate: Natural Draft | RI | ON | Closed | Fresh | Surface | Ohio River | Ohio River | MX | 11 | 1960 | 2 | 1978 | MX | 11 | 1960 | 2 | 1978 | OP | 5 | 1975 | 5 | 1975 | N | BIT | ST | N/A | IPP Non-CHP | 1 | 3 | 3 | 1 | Complex
59919 | OH | 2832 | Miami Fort | 2015 | 3 | Many | Many | Many | Conventional Steam Coal | 1183 | 754112 | 693115 | [6 empty] | 7149791 | 7149791 |  |  | 7118061 |  | 31730 |  |  |  | 4256.35 |  | 6141 |  | 595 |  | 744 |  | (RN) Recirculate: Natural Draft | RI | ON | Closed | Fresh | Surface | Ohio River | Ohio River | MX | 11 | 1960 | 2 | 1978 | MX | 11 | 1960 | 2 | 1978 | OP | 5 | 1975 | 5 | 1975 | N | BIT | ST | N/A | IPP Non-CHP | 1 | 3 | 3 | 1 | Complex
59919 | OH | 2832 | Miami Fort | 2015 | 4 | Many | Many | Many | Conventional Steam Coal | 1183 | 727882 | 671021 | [6 empty] | 6770309 | 6770309 |  |  | 6753710 |  | 16599 |  |  |  | 5060.505 | 281.385 | 7542 | 419 | 747 | 42 | 720 |  | (RN) Recirculate: Natural Draft | RI | ON | Closed | Fresh | Surface | Ohio River | Ohio River | MX | 11 | 1960 | 2 | 1978 | MX | 11 | 1960 | 2 | 1978 | OP | 5 | 1975 | 5 | 1975 | N | BIT | ST | N/A | IPP Non-CHP | 1 | 3 | 3 | 1 | Complex
59919 | OH | 2832 | Miami Fort | 2015 | 5 | Many | Many | Many | Conventional Steam Coal | 1183 | 283468 | 259327 | [6 empty] | 2744578 | 2744578 |  |  | 2690329 |  | 54249 |  |  |  | 4763.24 |  | 18368 |  | 1736 |  | 744 |  | (RN) Recirculate: Natural Draft | RI | ON | Closed | Fresh | Surface | Ohio River | Ohio River | MX | 11 | 1960 | 2 | 1978 | MX | 11 | 1960 | 2 | 1978 | OP | 5 | 1975 | 5 | 1975 | N | BIT | ST | N/A | IPP Non-CHP | 1 | 3 | 3 | 1 | Complex
59919 | OH | 2832 | Miami Fort | 2015 | 6 | Many | Many | Many | Conventional Steam Coal | 1020 | 441948 | 400231 | [6 empty] | 4311472 | 4311472 |  |  | 4284250 |  | 27222 |  |  |  | 1410.23 | 604.349 | 3524 | 1510 | 327 | 140 | 720 |  | (RN) Recirculate: Natural Draft | RI | ON | Closed | Fresh | Surface | Ohio River | Ohio River | OP | 5 | 1975 | 2 | 1978 | OP | 5 | 1975 | 2 | 1978 | OP | 5 | 1975 | 5 | 1975 | N | BIT | ST | N/A | IPP Non-CHP | 1 | 2 | 2 | 1 | Complex
59919 | OH | 2832 | Miami Fort | 2015 | 7 | Many | Many | Many | Conventional Steam Coal | 1020 | 640980 | 590388 | [6 empty] | 6125156 | 6125156 |  |  | 6086558 |  | 38598 |  |  |  | 1486.803 | 655.493 | 2518 | 1110 | 243 | 107 | 744 |  | (RN) Recirculate: Natural Draft | RI | ON | Closed | Fresh | Surface | Ohio River | Ohio River | OP | 5 | 1975 | 2 | 1978 | OP | 5 | 1975 | 2 | 1978 | OP | 5 | 1975 | 5 | 1975 | N | BIT | ST | N/A | IPP Non-CHP | 1 | 2 | 2 | 1 | Complex
59919 | OH | 2832 | Miami Fort | 2015 | 8 | Many | Many | Many | Conventional Steam Coal | 1020 | 642500 | 585271 | [6 empty] | 6102418 | 6102418 |  |  | 6087573 |  | 14845 |  |  |  | 1490.019 | 664.109 | 2546 | 1135 | 244 | 109 | 744 |  | (RN) Recirculate: Natural Draft | RI | ON | Closed | Fresh | Surface | Ohio River | Ohio River | OP | 5 | 1975 | 2 | 1978 | OP | 5 | 1975 | 2 | 1978 | OP | 5 | 1975 | 5 | 1975 | N | BIT | ST | N/A | IPP Non-CHP | 1 | 2 | 2 | 1 | Complex
59919 | OH | 2832 | Miami Fort | 2015 | 9 | Many | Many | Many | Conventional Steam Coal | 1020 | 644679 | 577308 | [6 empty] | 6257935 | 6257935 |  |  | 6250248 |  | 7687 |  |  |  | 1429.664 | 625.754 | 2476 | 1084 | 228 | 100 | 720 |  | (RN) Recirculate: Natural Draft | RI | ON | Closed | Fresh | Surface | Ohio River | Ohio River | OP | 5 | 1975 | 2 | 1978 | OP | 5 | 1975 | 2 | 1978 | OP | 5 | 1975 | 5 | 1975 | N | BIT | ST | N/A | IPP Non-CHP | 1 | 2 | 2 | 1 | Complex
59919 | OH | 2832 | Miami Fort | 2015 | 10 | Many | Many | Many | Conventional Steam Coal | 1020 | 581479 | 527819 | [6 empty] | 5440445 | 5440445 |  |  | 5418914 |  | 21531 |  |  |  | 1395.494 | 574.394 | 2644 | 1088 | 257 | 106 | 744 |  | (RN) Recirculate: Natural Draft | RI | ON | Closed | Fresh | Surface | Ohio River | Ohio River | OP | 5 | 1975 | 2 | 1978 | OP | 5 | 1975 | 2 | 1978 | OP | 5 | 1975 | 5 | 1975 | N | BIT | ST | N/A | IPP Non-CHP | 1 | 2 | 2 | 1 | Complex
59919 | OH | 2832 | Miami Fort | 2015 | 11 | Many | Many | Many | Conventional Steam Coal | 1020 | 572597 | 518423 | [6 empty] | 5299445 | 5299445 |  |  | 5282931 |  | 16514 |  |  |  | 1440.13 | 640.03 | 2778 | 1235 | 272 | 121 | 720 |  | (RN) Recirculate: Natural Draft | RI | ON | Closed | Fresh | Surface | Ohio River | Ohio River | OP | 5 | 1975 | 2 | 1978 | OP | 5 | 1975 | 2 | 1978 | OP | 5 | 1975 | 5 | 1975 | N | BIT | ST | N/A | IPP Non-CHP | 1 | 2 | 2 | 1 | Complex
59919 | OH | 2832 | Miami Fort | 2015 | 12 | Many | Many | Many | Conventional Steam Coal | 1020 | 530434 | 477577 | [6 empty] | 4873781 | 4873781 |  |  | 4837991 |  | 35790 |  |  |  | 1489.703 | 656.813 | 3119 | 1375 | 306 | 135 | 744 |  | (RN) Recirculate: Natural Draft | RI | ON | Closed | Fresh | Surface | Ohio River | Ohio River | OP | 5 | 1975 | 2 | 1978 | OP | 5 | 1975 | 2 | 1978 | OP | 5 | 1975 | 5 | 1975 | N | BIT | ST | N/A | IPP Non-CHP | 1 | 2 | 2 | 1 | Complex
14165 | OH | 2836 | Avon Lake | 2015 | 1 | Many | Many | 2 | Conventional Steam Coal | 710 | 177000 | 163645 | [6 empty] | 1609102 | 1609102 |  |  | 1590325 |  | 18777 |  |  |  | 302.547 |  | 1849 |  | 188 |  | 744 | 20 | (ON) Once through No Cool Pond |  | ON | Open | Fresh | Surface | Lake Erie | Lake Erie | OP | 1 | 1949 | 1 | 1970 | OP | 1 | 1949 | 1 | 1970 | OP | 1 | 1949 | 1 | 1949 | N | BIT | ST | N/A | IPP Non-CHP | 1 | 2 | 2 | 1 | 1C MB MG
14165 | OH | 2836 | Avon Lake | 2015 | 2 | Many | Many | 2 | Conventional Steam Coal | 710 | 313035 | 295678 | [6 empty] | 2870780 | 2870780 |  |  | 2858625 |  | 12155 |  |  |  | 455.392 |  | 1540 |  | 159 |  | 672 | 20 | (ON) Once through No Cool Pond |  | ON | Open | Fresh | Surface | Lake Erie | Lake Erie | OP | 1 | 1949 | 1 | 1970 | OP | 1 | 1949 | 1 | 1970 | OP | 1 | 1949 | 1 | 1949 | N | BIT | ST | N/A | IPP Non-CHP | 1 | 2 | 2 | 1 | 1C MB MG
14165 | OH | 2836 | Avon Lake | 2015 | 3 | Many | Many | 2 | Conventional Steam Coal | 710 | 287294 | 270587 | [6 empty] | 2419462 | 2419462 |  |  | 2406462 |  | 13000 |  |  |  | 363.421 |  | 1343 |  | 150 |  | 744 | 20 | (ON) Once through No Cool Pond |  | ON | Open | Fresh | Surface | Lake Erie | Lake Erie | OP | 1 | 1949 | 1 | 1970 | OP | 1 | 1949 | 1 | 1970 | OP | 1 | 1949 | 1 | 1949 | N | BIT | ST | N/A | IPP Non-CHP | 1 | 2 | 2 | 1 | 1C MB MG
14165 | OH | 2836 | Avon Lake | 2015 | 4 | Many | Many | 2 | Conventional Steam Coal | 710 | 258823 | 244629 | [6 empty] | 2369760 | 2369760 |  |  | 2365750 |  | 4010 |  |  |  | 205.251 |  | 839 |  | 87 |  | 720 | 20 | (ON) Once through No Cool Pond |  | ON | Open | Fresh | Surface | Lake Erie | Lake Erie | OP | 1 | 1949 | 1 | 1970 | OP | 1 | 1949 | 1 | 1970 | OP | 1 | 1949 | 1 | 1949 | N | BIT | ST | N/A | IPP Non-CHP | 1 | 2 | 2 | 1 | 1C MB MG
14165 | OH | 2836 | Avon Lake | 2015 | 5 | Many | Many | 2 | Conventional Steam Coal | 710 | 132864 | 121718 | [6 empty] | 1234046 | 1234046 |  |  | 1215875 |  | 18171 |  |  |  | 197.173 |  | 1620 |  | 160 |  | 744 | 20 | (ON) Once through No Cool Pond |  | ON | Open | Fresh | Surface | Lake Erie | Lake Erie | OP | 1 | 1949 | 1 | 1970 | OP | 1 | 1949 | 1 | 1970 | OP | 1 | 1949 | 1 | 1949 | N | BIT | ST | N/A | IPP Non-CHP | 1 | 2 | 2 | 1 | 1C MB MG
14165 | OH | 2836 | Avon Lake | 2015 | 6 | Many | Many | 2 | Conventional Steam Coal | 710 | 236412 | 222870 | [6 empty] | 2217808 | 2217808 |  |  | 2202475 |  | 15333 |  |  |  | 468.395 |  | 2102 |  | 211 |  | 720 | 20 | (ON) Once through No Cool Pond |  | ON | Open | Fresh | Surface | Lake Erie | Lake Erie | OP | 1 | 1949 | 1 | 1970 | OP | 1 | 1949 | 1 | 1970 | OP | 1 | 1949 | 1 | 1949 | N | BIT | ST | N/A | IPP Non-CHP | 1 | 2 | 2 | 1 | 1C MB MG
14165 | OH | 2836 | Avon Lake | 2015 | 7 | Many | Many | 2 | Conventional Steam Coal | 710 | 281368 | 264270 | [6 empty] | 2675780 | 2675780 |  |  | 2665171 |  | 10609 |  |  |  | 654.073 |  | 2475 |  | 244 |  | 744 | 20 | (ON) Once through No Cool Pond |  | ON | Open | Fresh | Surface | Lake Erie | Lake Erie | OP | 1 | 1949 | 1 | 1970 | OP | 1 | 1949 | 1 | 1970 | OP | 1 | 1949 | 1 | 1949 | N | BIT | ST | N/A | IPP Non-CHP | 1 | 2 | 2 | 1 | 1C MB MG
14165 | OH | 2836 | Avon Lake | 2015 | 8 | Many | Many | 2 | Conventional Steam Coal | 710 | 322238 | 304309 | [6 empty] | 3049522 | 3049522 |  |  | 3037155 |  | 12367 |  |  |  | 675.578 |  | 2220 |  | 222 |  | 744 | 20 | (ON) Once through No Cool Pond |  | ON | Open | Fresh | Surface | Lake Erie | Lake Erie | OP | 1 | 1949 | 1 | 1970 | OP | 1 | 1949 | 1 | 1970 | OP | 1 | 1949 | 1 | 1949 | N | BIT | ST | N/A | IPP Non-CHP | 1 | 2 | 2 | 1 | 1C MB MG
14165 | OH | 2836 | Avon Lake | 2015 | 9 | Many | Many | 2 | Conventional Steam Coal | 710 | 365356 | 346198 | [6 empty] | 3370179 | 3370179 |  |  | 3360302 |  | 9877 |  |  |  | 669.135 |  | 1933 |  | 199 |  | 720 | 20 | (ON) Once through No Cool Pond |  | ON | Open | Fresh | Surface | Lake Erie | Lake Erie | OP | 1 | 1949 | 1 | 1970 | OP | 1 | 1949 | 1 | 1970 | OP | 1 | 1949 | 1 | 1949 | N | BIT | ST | N/A | IPP Non-CHP | 1 | 2 | 2 | 1 | 1C MB MG
14165 | OH | 2836 | Avon Lake | 2015 | 10 | Many | Many | 2 | Conventional Steam Coal | 710 | 322164 | 304520 | [6 empty] | 2915932 | 2915932 |  |  | 2908277 |  | 7655 |  |  |  | 597.811 |  | 1963 |  | 205 |  | 744 | 20 | (ON) Once through No Cool Pond |  | ON | Open | Fresh | Surface | Lake Erie | Lake Erie | OP | 1 | 1949 | 1 | 1970 | OP | 1 | 1949 | 1 | 1970 | OP | 1 | 1949 | 1 | 1949 | N | BIT | ST | N/A | IPP Non-CHP | 1 | 2 | 2 | 1 | 1C MB MG
14165 | OH | 2836 | Avon Lake | 2015 | 11 | Many | Many | 2 | Conventional Steam Coal | 710 | 178219 | 166498 | [6 empty] | 1572174 | 1572174 |  |  | 1562483 |  | 9692 |  |  |  | 341.267 |  | 2050 |  | 217 |  | 720 | 20 | (ON) Once through No Cool Pond |  | ON | Open | Fresh | Surface | Lake Erie | Lake Erie | OP | 1 | 1949 | 1 | 1970 | OP | 1 | 1949 | 1 | 1970 | OP | 1 | 1949 | 1 | 1949 | N | BIT | ST | N/A | IPP Non-CHP | 1 | 2 | 2 | 1 | 1C MB MG
14165 | OH | 2836 | Avon Lake | 2015 | 12 | Many | Many | 2 | Conventional Steam Coal | 710 | 56851 | 48759 | [6 empty] | 502898 | 502898 |  |  | 494205 |  | 8692 |  |  |  | 267.063 |  | 5477 |  | 531 |  | 744 | 20 | (ON) Once through No Cool Pond |  | ON | Open | Fresh | Surface | Lake Erie | Lake Erie | OP | 1 | 1949 | 1 | 1970 | OP | 1 | 1949 | 1 | 1970 | OP | 1 | 1949 | 1 | 1949 | N | BIT | ST | N/A | IPP Non-CHP | 1 | 2 | 2 | 1 | 1C MB MG
58620 | OH | 2840 | Conesville | 2015 | 1 | Many | Many | Many | Conventional Steam Coal | 1530 | 789044 | 724904 | [6 empty] | 7770702 | 7770702 |  |  | 7766699 |  | 4003 |  |  |  | 1051.412 | 184.545 | 1450 | 255 | 135 | 24 | 744 |  | (RI) Recirculate: Induced Draft |  | RI | Closed | Fresh | Surface | Muskingum River | Muskingum River | OP | 6 | 1973 | 6 | 1978 | OP | 6 | 1973 | 6 | 1978 | OP | 8 | 1973 | 6 | 1978 | N | BIT | ST | N/A | IPP Non-CHP | 1 | 3 | 3 | 3 | Complex
58620 | OH | 2840 | Conesville | 2015 | 2 | Many | Many | Many | Conventional Steam Coal | 1530 | 830018 | 764072 | [6 empty] | 8015996 | 8015996 |  |  | 8008612 |  | 7384 |  |  |  | 872.651 | 153.169 | 1142 | 200 | 109 | 19 | 659 |  | (RI) Recirculate: Induced Draft |  | RI | Closed | Fresh | Surface | Muskingum River | Muskingum River | OP | 6 | 1973 | 6 | 1978 | OP | 6 | 1973 | 6 | 1978 | OP | 8 | 1973 | 6 | 1978 | N | BIT | ST | N/A | IPP Non-CHP | 1 | 3 | 3 | 3 | Complex
58620 | OH | 2840 | Conesville | 2015 | 3 | Many | Many | Many | Conventional Steam Coal | 1530 | 677584 | 623886 | [6 empty] | 6509550 | 6509550 |  |  | 6509047 |  | 503 |  |  |  | 1081.669 | 189.855 | 1734 | 304 | 166 | 29 | 743 |  | (RI) Recirculate: Induced Draft |  | RI | Closed | Fresh | Surface | Muskingum River | Muskingum River | OP | 6 | 1973 | 6 | 1978 | OP | 6 | 1973 | 6 | 1978 | OP | 8 | 1973 | 6 | 1978 | N | BIT | ST | N/A | IPP Non-CHP | 1 | 3 | 3 | 3 | Complex
58620 | OH | 2840 | Conesville | 2015 | 4 | Many | Many | Many | Conventional Steam Coal | 1530 | 502549 | 461549 | [6 empty] | 4829145 | 4829145 |  |  | 4826229 |  | 2916 |  |  |  | 1032.506 | 181.226 | 2237 | 393 | 214 | 38 | 720 |  | (RI) Recirculate: Induced Draft |  | RI | Closed | Fresh | Surface | Muskingum River | Muskingum River | OP | 6 | 1973 | 6 | 1978 | OP | 6 | 1973 | 6 | 1978 | OP | 8 | 1973 | 6 | 1978 | N | BIT | ST | N/A | IPP Non-CHP | 1 | 3 | 3 | 3 | Complex
58620 | OH | 2840 | Conesville | 2015 | 5 | Many | Many | Many | Conventional Steam Coal | 1530 | 164889 | 150416 | [6 empty] | 1686604 | 1686604 |  |  | 1683726 |  | 2878 |  |  |  | 762.201 | 133.782 | 5067 | 889 | 452 | 79 | 538 |  | (RI) Recirculate: Induced Draft |  | RI | Closed | Fresh | Surface | Muskingum River | Muskingum River | OP | 6 | 1973 | 6 | 1978 | OP | 6 | 1973 | 6 | 1978 | OP | 8 | 1973 | 6 | 1978 | N | BIT | ST | N/A | IPP Non-CHP | 1 | 3 | 3 | 3 | Complex
58620 | OH | 2840 | Conesville | 2015 | 6 | Many | Many | Many | Conventional Steam Coal | 1530 | 264117 | 240033 | [6 empty] | 2653401 | 2653401 |  |  | 2650973 |  | 2428 |  |  |  | 798.878 | 140.22 | 3328 | 584 | 301 | 53 | 546 |  | (RI) Recirculate: Induced Draft |  | RI | Closed | Fresh | Surface | Muskingum River | Muskingum River | OP | 6 | 1973 | 6 | 1978 | OP | 6 | 1973 | 6 | 1978 | OP | 8 | 1973 | 6 | 1978 | N | BIT | ST | N/A | IPP Non-CHP | 1 | 3 | 3 | 3 | Complex
58620 | OH | 2840 | Conesville | 2015 | 7 | Many | Many | Many | Conventional Steam Coal | 1530 | 443602 | 403740 | [6 empty] | 4668087 | 4668087 |  |  | 4659271 |  | 8816 |  |  |  | 941.667 | 165.282 | 2332 | 409 | 202 | 35 | 665 |  | (RI) Recirculate: Induced Draft |  | RI | Closed | Fresh | Surface | Muskingum River | Muskingum River | OP | 6 | 1973 | 6 | 1978 | OP | 6 | 1973 | 6 | 1978 | OP | 8 | 1973 | 6 | 1978 | N | BIT | ST | N/A | IPP Non-CHP | 1 | 3 | 3 | 3 | Complex
58620 | OH | 2840 | Conesville | 2015 | 8 | Many | Many | Many | Conventional Steam Coal | 1530 | 353356 | 320353 | [6 empty] | 3526240 | 3526240 |  |  | 3517733 |  | 8507 |  |  |  | 769.566 | 135.075 | 2402 | 422 | 218 | 38 | 543 |  | (RI) Recirculate: Induced Draft |  | RI | Closed | Fresh | Surface | Muskingum River | Muskingum River | OP | 6 | 1973 | 6 | 1978 | OP | 6 | 1973 | 6 | 1978 | OP | 8 | 1973 | 6 | 1978 | N | BIT | ST | N/A | IPP Non-CHP | 1 | 3 | 3 | 3 | Complex
58620 | OH | 2840 | Conesville | 2015 | 9 | Many | Many | Many | Conventional Steam Coal | 1530 | 569940 | 519742 | [6 empty] | 5552280 | 5552280 |  |  | 5547736 |  | 4544 |  |  |  | 990.474 | 173.849 | 1906 | 334 | 178 | 31 | 677 |  | (RI) Recirculate: Induced Draft |  | RI | Closed | Fresh | Surface | Muskingum River | Muskingum River | OP | 6 | 1973 | 6 | 1978 | OP | 6 | 1973 | 6 | 1978 | OP | 8 | 1973 | 6 | 1978 | N | BIT | ST | N/A | IPP Non-CHP | 1 | 3 | 3 | 3 | Complex
58620 | OH | 2840 | Conesville | 2015 | 10 | Many | Many | Many | Conventional Steam Coal | 1530 | 506238 | 462731 | [6 empty] | 4830190 | 4830190 |  |  | 4828533 |  | 1656 |  |  |  | 1027.916 | 180.421 | 2221 | 390 | 213 | 37 | 721 |  | (RI) Recirculate: Induced Draft |  | RI | Closed | Fresh | Surface | Muskingum River | Muskingum River | OP | 6 | 1973 | 6 | 1978 | OP | 6 | 1973 | 6 | 1978 | OP | 8 | 1973 | 6 | 1978 | N | BIT | ST | N/A | IPP Non-CHP | 1 | 3 | 3 | 3 | Complex
58620 | OH | 2840 | Conesville | 2015 | 11 | Many | Many | Many | Conventional Steam Coal | 1530 | 154818 | 138205 | [6 empty] | 1639728 | 1639728 |  |  | 1631760 |  | 7969 |  |  |  | 935.715 | 164.237 | 6770 | 1188 | 571 | 100 | 640 |  | (RI) Recirculate: Induced Draft |  | RI | Closed | Fresh | Surface | Muskingum River | Muskingum River | OP | 6 | 1973 | 6 | 1978 | OP | 6 | 1973 | 6 | 1978 | OP | 8 | 1973 | 6 | 1978 | N | BIT | ST | N/A | IPP Non-CHP | 1 | 3 | 3 | 3 | Complex
58620 | OH | 2840 | Conesville | 2015 | 12 | Many | Many | Many | Conventional Steam Coal | 1530 | 395487 | 358635 | [6 empty] | 3859150 | 3859150 |  |  | 3855292 |  | 3858 |  |  |  | 1053.851 | 184.973 | 2939 | 516 | 273 | 48 | 744 |  | (RI) Recirculate: Induced Draft |  | RI | Closed | Fresh | Surface | Muskingum River | Muskingum River | OP | 6 | 1973 | 6 | 1978 | OP | 6 | 1973 | 6 | 1978 | OP | 8 | 1973 | 6 | 1978 | N | BIT | ST | N/A | IPP Non-CHP | 1 | 3 | 3 | 3 | Complex
4922 | OH | 2850 | J M Stuart | 2015 | 1 | 1 | 1 | 1 | Conventional Steam Coal | 577 | 185734 | 164277 | [6 empty] | 1815107 | 1815107 |  |  | 1799026 |  | 16081 |  |  |  | 5374 | 19 | 32713 | 116 | 2961 | 10 | 464 | 40 | (ON) Once through No Cool Pond |  | ON | Open | Fresh | Surface | Ohio River | Ohio River | OP | 5 | 1971 | 5 | 1971 | OP | 5 | 1971 | 5 | 1971 | OP | 5 | 1971 | 5 | 1971 | N | BIT | ST | N/A | Electric Utility | 1 | 1 | 1 | 1 | Simple
4922 | OH | 2850 | J M Stuart | 2015 | 2 | 1 | 1 | 1 | Conventional Steam Coal | 577 | 306156 | 281824 | [6 empty] | 2809526 | 2809526 |  |  | 2804235 |  | 5291 |  |  |  | 4838 | 25 | 17167 | 89 | 1722 | 9 | 598 | 40 | (ON) Once through No Cool Pond |  | ON | Open | Fresh | Surface | Ohio River | Ohio River | OP | 5 | 1971 | 5 | 1971 | OP | 5 | 1971 | 5 | 1971 | OP | 5 | 1971 | 5 | 1971 | N | BIT | ST | N/A | Electric Utility | 1 | 1 | 1 | 1 | Simple
4922 | OH | 2850 | J M Stuart | 2015 | 3 | 1 | 1 | 1 | Conventional Steam Coal | 577 | 171511 | 153407 | [6 empty] | 1579087 | 1579087 |  |  | 1562170 |  | 16918 |  |  |  | 3367 | 16 | 21948 | 104 | 2132 | 10 | 394 | 40 | (ON) Once through No Cool Pond |  | ON | Open | Fresh | Surface | Ohio River | Ohio River | OP | 5 | 1971 | 5 | 1971 | OP | 5 | 1971 | 5 | 1971 | OP | 5 | 1971 | 5 | 1971 | N | BIT | ST | N/A | Electric Utility | 1 | 1 | 1 | 1 | Simple
4922 | OH | 2850 | J M Stuart | 2015 | 4 | 1 | 1 | 1 | Conventional Steam Coal | 577 | 207612 | 189608 | [6 empty] | 1914765 | 1914765 |  |  | 1911724 |  | 3041 |  |  |  | 3922 | 17 | 20685 | 90 | 2048 | 9 | 407 | 40 | (ON) Once through No Cool Pond |  | ON | Open | Fresh | Surface | Ohio River | Ohio River | OP | 5 | 1971 | 5 | 1971 | OP | 5 | 1971 | 5 | 1971 | OP | 5 | 1971 | 5 | 1971 | N | BIT | ST | N/A | Electric Utility | 1 | 1 | 1 | 1 | Simple
4922 | OH | 2850 | J M Stuart | 2015 | 5 | 1 | 1 | 1 | Conventional Steam Coal | 577 | 0 | -2209 | [6 empty] | 8860 | 8860 |  |  | 3257 |  | 5603 | [9 empty] | 0 | 40 | (ON) Once through No Cool Pond |  | ON | Open | Fresh | Surface | Ohio River | Ohio River | OP | 5 | 1971 | 5 | 1971 | OP | 5 | 1971 | 5 | 1971 | OP | 5 | 1971 | 5 | 1971 | N | BIT | ST | N/A | Electric Utility | 1 | 1 | 1 | 1 | Simple
4922 | OH | 2850 | J M Stuart | 2015 | 6 | 1 | 1 | 1 | Conventional Steam Coal | 577 | 218937 | 198286 | [6 empty] | 1979002 | 1979002 |  |  | 1958513 |  | 20489 |  |  |  | 4321 | 21 | 21792 | 106 | 2183 | 11 | 497 | 40 | (ON) Once through No Cool Pond |  | ON | Open | Fresh | Surface | Ohio River | Ohio River | OP | 5 | 1971 | 5 | 1971 | OP | 5 | 1971 | 5 | 1971 | OP | 5 | 1971 | 5 | 1971 | N | BIT | ST | N/A | Electric Utility | 1 | 1 | 1 | 1 | Simple
4922 | OH | 2850 | J M Stuart | 2015 | 7 | 1 | 1 | 1 | Conventional Steam Coal | 577 | 291085 | 266022 | [6 empty] | 2738565 | 2738565 |  |  | 2729379 |  | 9186 |  |  |  | 6090 | 24 | 22893 | 90 | 2224 | 9 | 585 | 40 | (ON) Once through No Cool Pond |  | ON | Open | Fresh | Surface | Ohio River | Ohio River | OP | 5 | 1971 | 5 | 1971 | OP | 5 | 1971 | 5 | 1971 | OP | 5 | 1971 | 5 | 1971 | N | BIT | ST | N/A | Electric Utility | 1 | 1 | 1 | 1 | Simple
4922 | OH | 2850 | J M Stuart | 2015 | 8 | 1 | 1 | 1 | Conventional Steam Coal | 577 | 379444 | 348613 | [6 empty] | 3574018 | 3574018 |  |  | 3572639 |  | 1379 |  |  |  | 7659 | 31 | 21970 | 89 | 2143 | 9 | 744 | 40 | (ON) Once through No Cool Pond |  | ON | Open | Fresh | Surface | Ohio River | Ohio River | OP | 5 | 1971 | 5 | 1971 | OP | 5 | 1971 | 5 | 1971 | OP | 5 | 1971 | 5 | 1971 | N | BIT | ST | N/A | Electric Utility | 1 | 1 | 1 | 1 | Simple
4922 | OH | 2850 | J M Stuart | 2015 | 9 | 1 | 1 | 1 | Conventional Steam Coal | 577 | 265912 | 243280 | [6 empty] | 2513095 | 2513095 |  |  | 2503298 |  | 9797 |  |  |  | 5424 | 22 | 22295 | 90 | 2158 | 9 | 537 | 40 | (ON) Once through No Cool Pond |  | ON | Open | Fresh | Surface | Ohio River | Ohio River | OP | 5 | 1971 | 5 | 1971 | OP | 5 | 1971 | 5 | 1971 | OP | 5 | 1971 | 5 | 1971 | N | BIT | ST | N/A | Electric Utility | 1 | 1 | 1 | 1 | Simple
4922 | OH | 2850 | J M Stuart | 2015 | 10 | 1 | 1 | 1 | Conventional Steam Coal | 577 | 340286 | 311788 | [6 empty] | 3194587 | 3194587 |  |  | 3192585 |  | 2002 |  |  |  | 7874 | 31 | 25254 | 99 | 2465 | 10 | 744 | 40 | (ON) Once through No Cool Pond |  | ON | Open | Fresh | Surface | Ohio River | Ohio River | OP | 5 | 1971 | 5 | 1971 | OP | 5 | 1971 | 5 | 1971 | OP | 5 | 1971 | 5 | 1971 | N | BIT | ST | N/A | Electric Utility | 1 | 1 | 1 | 1 | Simple
4922 | OH | 2850 | J M Stuart | 2015 | 11 | 1 | 1 | 1 | Conventional Steam Coal | 577 | 201323 | 181531 | [6 empty] | 1936539 | 1936539 |  |  | 1928496 |  | 8043 |  |  |  | 3412 | 17 | 18796 | 94 | 1762 | 9 | 416 | 40 | (ON) Once through No Cool Pond |  | ON | Open | Fresh | Surface | Ohio River | Ohio River | OP | 5 | 1971 | 5 | 1971 | OP | 5 | 1971 | 5 | 1971 | OP | 5 | 1971 | 5 | 1971 | N | BIT | ST | N/A | Electric Utility | 1 | 1 | 1 | 1 | Simple
4922 | OH | 2850 | J M Stuart | 2015 | 12 | 1 | 1 | 1 | Conventional Steam Coal | 577 | 205759 | 185003 | [6 empty] | 2077482 | 2077482 |  |  | 2067673 |  | 9809 |  |  |  | 3638 | 24 | 19665 | 130 | 1751 | 12 | 574 | 40 | (ON) Once through No Cool Pond |  | ON | Open | Fresh | Surface | Ohio River | Ohio River | OP | 5 | 1971 | 5 | 1971 | OP | 5 | 1971 | 5 | 1971 | OP | 5 | 1971 | 5 | 1971 | N | BIT | ST | N/A | Electric Utility | 1 | 1 | 1 | 1 | Simple
4922 | OH | 2850 | J M Stuart | 2015 | 1 | 2 | 2 | 2 | Conventional Steam Coal | 577 | 135668 | 120025 | [6 empty] | 1283548 | 1283548 |  |  | 1261680 |  | 21868 |  |  |  | 3299 | 12 | 27486 | 100 | 2570 | 9 | 291 | 40 | (ON) Once through No Cool Pond |  | ON | Open | Fresh | Surface | Ohio River | Ohio River | OP | 10 | 1970 | 10 | 1970 | OP | 10 | 1970 | 10 | 1970 | OP | 10 | 1970 | 10 | 1970 | N | BIT | ST | N/A | Electric Utility | 1 | 1 | 1 | 1 | Simple
4922 | OH | 2850 | J M Stuart | 2015 | 2 | 2 | 2 | 2 | Conventional Steam Coal | 577 | 315904 | 289118 | [6 empty] | 2874316 | 2874316 |  |  | 2868044 |  | 6272 |  |  |  | 7299 | 27 | 25246 | 93 | 2539 | 9 | 655 | 40 | (ON) Once through No Cool Pond |  | ON | Open | Fresh | Surface | Ohio River | Ohio River | OP | 10 | 1970 | 10 | 1970 | OP | 10 | 1970 | 10 | 1970 | OP | 10 | 1970 | 10 | 1970 | N | BIT | ST | N/A | Electric Utility | 1 | 1 | 1 | 1 | Simple
4922 | OH | 2850 | J M Stuart | 2015 | 3 | 2 | 2 | 2 | Conventional Steam Coal | 577 | 186992 | 166506 | [6 empty] | 1765409 | 1765409 |  |  | 1741192 |  | 24217 |  |  |  | 3967 | 20 | 23825 | 120 | 2247 | 11 | 489 | 40 | (ON) Once through No Cool Pond |  | ON | Open | Fresh | Surface | Ohio River | Ohio River | OP | 10 | 1970 | 10 | 1970 | OP | 10 | 1970 | 10 | 1970 | OP | 10 | 1970 | 10 | 1970 | N | BIT | ST | N/A | Electric Utility | 1 | 1 | 1 | 1 | Simple
4922 | OH | 2850 | J M Stuart | 2015 | 4 | 2 | 2 | 2 | Conventional Steam Coal | 577 | 248430 | 225996 | [6 empty] | 2320092 | 2320092 |  |  | 2313901 |  | 6191 |  |  |  | 6485 | 25 | 28695 | 111 | 2795 | 11 | 607 | 40 | (ON) Once through No Cool Pond |  | ON | Open | Fresh | Surface | Ohio River | Ohio River | OP | 10 | 1970 | 10 | 1970 | OP | 10 | 1970 | 10 | 1970 | OP | 10 | 1970 | 10 | 1970 | N | BIT | ST | N/A | Electric Utility | 1 | 1 | 1 | 1 | Simple
4922 | OH | 2850 | J M Stuart | 2015 | 5 | 2 | 2 | 2 | Conventional Steam Coal | 577 | 239487 | 216112 | [6 empty] | 2164999 | 2164999 |  |  | 2158566 |  | 6434 |  |  |  | 5282 | 21 | 24441 | 97 | 2440 | 10 | 502 | 40 | (ON) Once through No Cool Pond |  | ON | Open | Fresh | Surface | Ohio River | Ohio River | OP | 10 | 1970 | 10 | 1970 | OP | 10 | 1970 | 10 | 1970 | OP | 10 | 1970 | 10 | 1970 | N | BIT | ST | N/A | Electric Utility | 1 | 1 | 1 | 1 | Simple
4922 | OH | 2850 | J M Stuart | 2015 | 6 | 2 | 2 | 2 | Conventional Steam Coal | 577 | 262843 | 240946 | [6 empty] | 2406413 | 2406413 |  |  | 2383506 |  | 22907 |  |  |  | 5996 | 23 | 24885 | 95 | 2492 | 10 | 552 | 40 | (ON) Once through No Cool Pond |  | ON | Open | Fresh | Surface | Ohio River | Ohio River | OP | 10 | 1970 | 10 | 1970 | OP | 10 | 1970 | 10 | 1970 | OP | 10 | 1970 | 10 | 1970 | N | BIT | ST | N/A | Electric Utility | 1 | 1 | 1 | 1 | Simple
4922 | OH | 2850 | J M Stuart | 2015 | 7 | 2 | 2 | 2 | Conventional Steam Coal | 577 | 186009 | 165831 | [6 empty] | 1979603 | 1979603 |  |  | 1944874 |  | 34730 |  |  |  | 5695 | 19 | 34342 | 115 | 2877 | 10 | 457 | 40 | (ON) Once through No Cool Pond |  | ON | Open | Fresh | Surface | Ohio River | Ohio River | OP | 10 | 1970 | 10 | 1970 | OP | 10 | 1970 | 10 | 1970 | OP | 10 | 1970 | 10 | 1970 | N | BIT | ST | N/A | Electric Utility | 1 | 1 | 1 | 1 | Simple
4922 | OH | 2850 | J M Stuart | 2015 | 8 | 2 | 2 | 2 | Conventional Steam Coal | 577 | 316349 | 288466 | [6 empty] | 2925894 | 2925894 |  |  | 2913997 |  | 11898 |  |  |  | 6976 | 27 | 24183 | 94 | 2384 | 9 | 645 | 40 | (ON) Once through No Cool Pond |  | ON | Open | Fresh | Surface | Ohio River | Ohio River | OP | 10 | 1970 | 10 | 1970 | OP | 10 | 1970 | 10 | 1970 | OP | 10 | 1970 | 10 | 1970 | N | BIT | ST | N/A | Electric Utility | 1 | 1 | 1 | 1 | Simple
4922 | OH | 2850 | J M Stuart | 2015 | 9 | 2 | 2 | 2 | Conventional Steam Coal | 577 | 292752 | 267603 | [6 empty] | 2673564 | 2673564 |  |  | 2668821 |  | 4743 |  |  |  | 6136 | 25 | 22929 | 93 | 2295 | 9 | 602 | 40 | (ON) Once through No Cool Pond |  | ON | Open | Fresh | Surface | Ohio River | Ohio River | OP | 10 | 1970 | 10 | 1970 | OP | 10 | 1970 | 10 | 1970 | OP | 10 | 1970 | 10 | 1970 | N | BIT | ST | N/A | Electric Utility | 1 | 1 | 1 | 1 | Simple
4922 | OH | 2850 | J M Stuart | 2015 | 10 | 2 | 2 | 2 | Conventional Steam Coal | 577 | 165964 | 149931 | [6 empty] | 1519082 | 1519082 |  |  | 1515130 |  | 3952 |  |  |  | 3344 | 14 | 22304 | 93 | 2201 | 9 | 334 | 40 | (ON) Once through No Cool Pond |  | ON | Open | Fresh | Surface | Ohio River | Ohio River | OP | 10 | 1970 | 10 | 1970 | OP | 10 | 1970 | 10 | 1970 | OP | 10 | 1970 | 10 | 1970 | N | BIT | ST | N/A | Electric Utility | 1 | 1 | 1 | 1 | Simple
4922 | OH | 2850 | J M Stuart | 2015 | 11 | 2 | 2 | 2 | Conventional Steam Coal | 577 | 13962 | 10317 | [6 empty] | 144953 | 144953 |  |  | 139073 |  | 5880 |  |  |  | 160 | 2 | 15508 | 194 | 1104 | 14 | 35 | 40 | (ON) Once through No Cool Pond |  | ON | Open | Fresh | Surface | Ohio River | Ohio River | OP | 10 | 1970 | 10 | 1970 | OP | 10 | 1970 | 10 | 1970 | OP | 10 | 1970 | 10 | 1970 | N | BIT | ST | N/A | Electric Utility | 1 | 1 | 1 | 1 | Simple
4922 | OH | 2850 | J M Stuart | 2015 | 12 | 2 | 2 | 2 | Conventional Steam Coal | 577 | 254117 | 231216 | [6 empty] | 2345199 | 2345199 |  |  | 2327491 |  | 17708 |  |  |  | 4232 | 25 | 18303 | 108 | 1805 | 11 | 599 | 40 | (ON) Once through No Cool Pond |  | ON | Open | Fresh | Surface | Ohio River | Ohio River | OP | 10 | 1970 | 10 | 1970 | OP | 10 | 1970 | 10 | 1970 | OP | 10 | 1970 | 10 | 1970 | N | BIT | ST | N/A | Electric Utility | 1 | 1 | 1 | 1 | Simple
4922 | OH | 2850 | J M Stuart | 2015 | 1 | 3 | 3 | 3 | Conventional Steam Coal | 577 | 358954 | 329414 | [6 empty] | 3360653 | 3360653 |  |  | 3359973 |  | 681 |  |  |  | 6778 | 31 | 20576 | 94 | 2017 | 9 | 744 | 40 | (ON) Once through No Cool Pond |  | ON | Open | Fresh | Surface | Ohio River | Ohio River | OP | 5 | 1972 | 5 | 1972 | OP | 5 | 1972 | 5 | 1972 | OP | 5 | 1972 | 5 | 1972 | N | BIT | ST | N/A | Electric Utility | 1 | 1 | 1 | 1 | Simple
4922 | OH | 2850 | J M Stuart | 2015 | 2 | 3 | 3 | 3 | Conventional Steam Coal | 577 | 118697 | 105750 | [6 empty] | 1126474 | 1126474 |  |  | 1109701 |  | 16773 |  |  |  | 3072 | 12 | 29050 | 113 | 2727 | 11 | 275 | 40 | (ON) Once through No Cool Pond |  | ON | Open | Fresh | Surface | Ohio River | Ohio River | OP | 5 | 1972 | 5 | 1972 | OP | 5 | 1972 | 5 | 1972 | OP | 5 | 1972 | 5 | 1972 | N | BIT | ST | N/A | Electric Utility | 1 | 1 | 1 | 1 | Simple
4922 | OH | 2850 | J M Stuart | 2015 | 3 | 3 | 3 | 3 | Conventional Steam Coal | 577 | 259743 | 236958 | [6 empty] | 2436870 | 2436870 |  |  | 2421441 |  | 15429 |  |  |  | 3411 | 23 | 14395 | 97 | 1400 | 9 | 541 | 40 | (ON) Once through No Cool Pond |  | ON | Open | Fresh | Surface | Ohio River | Ohio River | OP | 5 | 1972 | 5 | 1972 | OP | 5 | 1972 | 5 | 1972 | OP | 5 | 1972 | 5 | 1972 | N | BIT | ST | N/A | Electric Utility | 1 | 1 | 1 | 1 | Simple
4922 | OH | 2850 | J M Stuart | 2015 | 4 | 3 | 3 | 3 | Conventional Steam Coal | 577 | 172288 | 156786 | [6 empty] | 1619880 | 1619880 |  |  | 1616089 |  | 3791 |  |  |  | 2700 | 15 | 17221 | 96 | 1667 | 9 | 371 | 40 | (ON) Once through No Cool Pond |  | ON | Open | Fresh | Surface | Ohio River | Ohio River | OP | 5 | 1972 | 5 | 1972 | OP | 5 | 1972 | 5 | 1972 | OP | 5 | 1972 | 5 | 1972 | N | BIT | ST | N/A | Electric Utility | 1 | 1 | 1 | 1 | Simple
4922 | OH | 2850 | J M Stuart | 2015 | 5 | 3 | 3 | 3 | Conventional Steam Coal | 577 | 239085 | 218343 | [6 empty] | 2264259 | 2264259 |  |  | 2253331 |  | 10928 |  |  |  | 4013 | 22 | 18379 | 101 | 1772 | 10 | 524 | 40 | (ON) Once through No Cool Pond |  | ON | Open | Fresh | Surface | Ohio River | Ohio River | OP | 5 | 1972 | 5 | 1972 | OP | 5 | 1972 | 5 | 1972 | OP | 5 | 1972 | 5 | 1972 | N | BIT | ST | N/A | Electric Utility | 1 | 1 | 1 | 1 | Simple
4922 | OH | 2850 | J M Stuart | 2015 | 6 | 3 | 3 | 3 | Conventional Steam Coal | 577 | 140738 | 126602 | [6 empty] | 1336592 | 1336592 |  |  | 1315001 |  | 21591 |  |  |  | 2624 | 14 | 20726 | 111 | 1963 | 10 | 328 | 40 | (ON) Once through No Cool Pond |  | ON | Open | Fresh | Surface | Ohio River | Ohio River | OP | 5 | 1972 | 5 | 1972 | OP | 5 | 1972 | 5 | 1972 | OP | 5 | 1972 | 5 | 1972 | N | BIT | ST | N/A | Electric Utility | 1 | 1 | 1 | 1 | Simple
4922 | OH | 2850 | J M Stuart | 2015 | 7 | 3 | 3 | 3 | Conventional Steam Coal | 577 | 260847 | 238055 | [6 empty] | 2409046 | 2409046 |  |  | 2394050 |  | 14996 |  |  |  | 4355 | 23 | 18294 | 97 | 1808 | 10 | 563 | 40 | (ON) Once through No Cool Pond |  | ON | Open | Fresh | Surface | Ohio River | Ohio River | OP | 5 | 1972 | 5 | 1972 | OP | 5 | 1972 | 5 | 1972 | OP | 5 | 1972 | 5 | 1972 | N | BIT | ST | N/A | Electric Utility | 1 | 1 | 1 | 1 | Simple
4922 | OH | 2850 | J M Stuart | 2015 | 8 | 3 | 3 | 3 | Conventional Steam Coal | 577 | 118761 | 105305 | [6 empty] | 1087705 | 1087705 |  |  | 1068786 |  | 18920 |  |  |  | 1911 | 10 | 18147 | 95 | 1757 | 9 | 250 | 40 | (ON) Once through No Cool Pond |  | ON | Open | Fresh | Surface | Ohio River | Ohio River | OP | 5 | 1972 | 5 | 1972 | OP | 5 | 1972 | 5 | 1972 | OP | 5 | 1972 | 5 | 1972 | N | BIT | ST | N/A | Electric Utility | 1 | 1 | 1 | 1 | Simple
4922 | OH | 2850 | J M Stuart | 2015 | 9 | 3 | 3 | 3 | Conventional Steam Coal | 577 | 0 | -743 | [6 empty] | 0 | 0 |  |  | 0 |  | 0 |  |  |  | 0 | 0 |  |  |  |  | 0 | 40 | (ON) Once through No Cool Pond |  | ON | Open | Fresh | Surface | Ohio River | Ohio River | OP | 5 | 1972 | 5 | 1972 | OP | 5 | 1972 | 5 | 1972 | OP | 5 | 1972 | 5 | 1972 | N | BIT | ST | N/A | Electric Utility | 1 | 1 | 1 | 1 | Simple
4922 | OH | 2850 | J M Stuart | 2015 | 10 | 3 | 3 | 3 | Conventional Steam Coal | 577 | 295232 | 271632 | [6 empty] | 2740466 | 2740466 |  |  | 2727235 |  | 13231 |  |  |  | 4280 | 27 | 15757 | 99 | 1562 | 10 | 639 | 40 | (ON) Once through No Cool Pond |  | ON | Open | Fresh | Surface | Ohio River | Ohio River | OP | 5 | 1972 | 5 | 1972 | OP | 5 | 1972 | 5 | 1972 | OP | 5 | 1972 | 5 | 1972 | N | BIT | ST | N/A | Electric Utility | 1 | 1 | 1 | 1 | Simple
4922 | OH | 2850 | J M Stuart | 2015 | 11 | 3 | 3 | 3 | Conventional Steam Coal | 577 | 269859 | 247868 | [6 empty] | 2516301 | 2516301 |  |  | 2504634 |  | 11667 |  |  |  | 3720 | 24 | 15008 | 97 | 1478 | 10 | 567 | 40 | (ON) Once through No Cool Pond |  | ON | Open | Fresh | Surface | Ohio River | Ohio River | OP | 5 | 1972 | 5 | 1972 | OP | 5 | 1972 | 5 | 1972 | OP | 5 | 1972 | 5 | 1972 | N | BIT | ST | N/A | Electric Utility | 1 | 1 | 1 | 1 | Simple
4922 | OH | 2850 | J M Stuart | 2015 | 12 | 3 | 3 | 3 | Conventional Steam Coal | 577 | 336438 | 310085 | [6 empty] | 3112869 | 3112869 |  |  | 3107832 |  | 5037 |  |  |  | 7225 | 31 | 23300 | 100 | 2321 | 10 | 744 | 40 | (ON) Once through No Cool Pond |  | ON | Open | Fresh | Surface | Ohio River | Ohio River | OP | 5 | 1972 | 5 | 1972 | OP | 5 | 1972 | 5 | 1972 | OP | 5 | 1972 | 5 | 1972 | N | BIT | ST | N/A | Electric Utility | 1 | 1 | 1 | 1 | Simple
4922 | OH | 2850 | J M Stuart | 2015 | 1 | 4 | 4 | 4 | Conventional Steam Coal | 577 | 67807 | 56395 | [6 empty] | 666150 | 666150 |  |  | 624041 |  | 42109 |  |  |  | 137 | 61 | 2429 | 1082 | 206 | 92 | 183 | 40 | (RN) Recirculate: Natural Draft |  | RN | Closed | Fresh | Surface | Ohio River | Ohio River | OP | 6 | 1974 | 6 | 1974 | OP | 6 | 1974 | 6 | 1974 | OP | 6 | 1974 | 6 | 1974 | N | BIT | ST | N/A | Electric Utility | 1 | 1 | 1 | 1 | Simple
4922 | OH | 2850 | J M Stuart | 2015 | 2 | 4 | 4 | 4 | Conventional Steam Coal | 577 | 337300 | 310389 | [6 empty] | 3090277 | 3090277 |  |  | 3088431 |  | 1846 |  |  |  | 486 | 216 | 1566 | 696 | 157 | 70 | 651 | 40 | (RN) Recirculate: Natural Draft |  | RN | Closed | Fresh | Surface | Ohio River | Ohio River | OP | 6 | 1974 | 6 | 1974 | OP | 6 | 1974 | 6 | 1974 | OP | 6 | 1974 | 6 | 1974 | N | BIT | ST | N/A | Electric Utility | 1 | 1 | 1 | 1 | Simple
4922 | OH | 2850 | J M Stuart | 2015 | 3 | 4 | 4 | 4 | Conventional Steam Coal | 577 | 315093 | 289538 | [6 empty] | 2894137 | 2894137 |  |  | 2883093 |  | 11044 |  |  |  | 468 | 208 | 1616 | 718 | 162 | 72 | 625 | 40 | (RN) Recirculate: Natural Draft |  | RN | Closed | Fresh | Surface | Ohio River | Ohio River | OP | 6 | 1974 | 6 | 1974 | OP | 6 | 1974 | 6 | 1974 | OP | 6 | 1974 | 6 | 1974 | N | BIT | ST | N/A | Electric Utility | 1 | 1 | 1 | 1 | Simple
4922 | OH | 2850 | J M Stuart | 2015 | 4 | 4 | 4 | 4 | Conventional Steam Coal | 577 | 117997 | 105540 | [6 empty] | 1135610 | 1135610 |  |  | 1124473 |  | 11136 |  |  |  | 216 | 96 | 2047 | 910 | 190 | 85 | 295 | 40 | (RN) Recirculate: Natural Draft |  | RN | Closed | Fresh | Surface | Ohio River | Ohio River | OP | 6 | 1974 | 6 | 1974 | OP | 6 | 1974 | 6 | 1974 | OP | 6 | 1974 | 6 | 1974 | N | BIT | ST | N/A | Electric Utility | 1 | 1 | 1 | 1 | Simple
4922 | OH | 2850 | J M Stuart | 2015 | 5 | 4 | 4 | 4 | Conventional Steam Coal | 577 | 246363 | 225852 | [6 empty] | 2315974 | 2315974 |  |  | 2309344 |  | 6630 |  |  |  | 414 | 184 | 1833 | 815 | 179 | 79 | 558 | 40 | (RN) Recirculate: Natural Draft |  | RN | Closed | Fresh | Surface | Ohio River | Ohio River | OP | 6 | 1974 | 6 | 1974 | OP | 6 | 1974 | 6 | 1974 | OP | 6 | 1974 | 6 | 1974 | N | BIT | ST | N/A | Electric Utility | 1 | 1 | 1 | 1 | Simple
4922 | OH | 2850 | J M Stuart | 2015 | 6 | 4 | 4 | 4 | Conventional Steam Coal | 577 | 245972 | 222884 | [6 empty] | 2437238 | 2437238 |  |  | 2428023 |  | 9215 |  |  |  | 504 | 224 | 2261 | 1005 | 207 | 92 | 662 | 40 | (RN) Recirculate: Natural Draft |  | RN | Closed | Fresh | Surface | Ohio River | Ohio River | OP | 6 | 1974 | 6 | 1974 | OP | 6 | 1974 | 6 | 1974 | OP | 6 | 1974 | 6 | 1974 | N | BIT | ST | N/A | Electric Utility | 1 | 1 | 1 | 1 | Simple
4922 | OH | 2850 | J M Stuart | 2015 | 7 | 4 | 4 | 4 | Conventional Steam Coal | 577 | 202909 | 183131 | [6 empty] | 2068845 | 2068845 |  |  | 2067841 |  | 1004 |  |  |  | 450 | 200 | 2457 | 1092 | 218 | 97 | 599 | 40 | (RN) Recirculate: Natural Draft |  | RN | Closed | Fresh | Surface | Ohio River | Ohio River | OP | 6 | 1974 | 6 | 1974 | OP | 6 | 1974 | 6 | 1974 | OP | 6 | 1974 | 6 | 1974 | N | BIT | ST | N/A | Electric Utility | 1 | 1 | 1 | 1 | Simple
4922 | OH | 2850 | J M Stuart | 2015 | 8 | 4 | 4 | 4 | Conventional Steam Coal | 577 | 195754 | 178750 | [6 empty] | 1862357 | 1862357 |  |  | 1853673 |  | 8684 |  |  |  | 342 | 152 | 1913 | 850 | 184 | 82 | 447 | 40 | (RN) Recirculate: Natural Draft |  | RN | Closed | Fresh | Surface | Ohio River | Ohio River | OP | 6 | 1974 | 6 | 1974 | OP | 6 | 1974 | 6 | 1974 | OP | 6 | 1974 | 6 | 1974 | N | BIT | ST | N/A | Electric Utility | 1 | 1 | 1 | 1 | Simple
4922 | OH | 2850 | J M Stuart | 2015 | 9 | 4 | 4 | 4 | Conventional Steam Coal | 577 | 323338 | 300124 | [6 empty] | 2976865 | 2976865 |  |  | 2974055 |  | 2810 |  |  |  | 540 | 240 | 1799 | 800 | 181 | 81 | 713 | 40 | (RN) Recirculate: Natural Draft |  | RN | Closed | Fresh | Surface | Ohio River | Ohio River | OP | 6 | 1974 | 6 | 1974 | OP | 6 | 1974 | 6 | 1974 | OP | 6 | 1974 | 6 | 1974 | N | BIT | ST | N/A | Electric Utility | 1 | 1 | 1 | 1 | Simple
4922 | OH | 2850 | J M Stuart | 2015 | 10 | 4 | 4 | 4 | Conventional Steam Coal | 577 | 249690 | 230448 | [6 empty] | 2316813 | 2316813 |  |  | 2313086 |  | 3727 |  |  |  | 414 | 184 | 1797 | 798 | 179 | 79 | 551 | 40 | (RN) Recirculate: Natural Draft |  | RN | Closed | Fresh | Surface | Ohio River | Ohio River | OP | 6 | 1974 | 6 | 1974 | OP | 6 | 1974 | 6 | 1974 | OP | 6 | 1974 | 6 | 1974 | N | BIT | ST | N/A | Electric Utility | 1 | 1 | 1 | 1 | Simple
4922 | OH | 2850 | J M Stuart | 2015 | 11 | 4 | 4 | 4 | Conventional Steam Coal | 577 | 235190 | 216194 | [6 empty] | 2192399 | 2192399 |  |  | 2188458 |  | 3941 |  |  |  | 378 | 168 | 1748 | 777 | 172 | 77 | 500 | 40 | (RN) Recirculate: Natural Draft |  | RN | Closed | Fresh | Surface | Ohio River | Ohio River | OP | 6 | 1974 | 6 | 1974 | OP | 6 | 1974 | 6 | 1974 | OP | 6 | 1974 | 6 | 1974 | N | BIT | ST | N/A | Electric Utility | 1 | 1 | 1 | 1 | Simple
4922 | OH | 2850 | J M Stuart | 2015 | 12 | 4 | 4 | 4 | Conventional Steam Coal | 577 | 316840 | 290267 | [6 empty] | 2955838 | 2955838 |  |  | 2945521 |  | 10317 |  |  |  | 522 | 232 | 1798 | 799 | 177 | 78 | 691 | 40 | (RN) Recirculate: Natural Draft |  | RN | Closed | Fresh | Surface | Ohio River | Ohio River | OP | 6 | 1974 | 6 | 1974 | OP | 6 | 1974 | 6 | 1974 | OP | 6 | 1974 | 6 | 1974 | N | BIT | ST | N/A | Electric Utility | 1 | 1 | 1 | 1 | Simple
6526 | OH | 2866 | FirstEnergy W H Sammis | 2015 | 1 | 1 | 1 | 1 | Conventional Steam Coal | 180 | 95420 | 87954 | [6 empty] | 930286 | 930286 |  |  | 930286 |  | 0 |  |  |  | 2639.3 | 0 | 30008 | 0 | 2837 | 0 | 744 | 21 | (ON) Once through No Cool Pond |  | ON | Open | Fresh | Surface | Ohio River | OHIO RIVER | OP | 8 | 1959 | 8 | 1959 | OP | 8 | 1959 | 8 | 1959 | OP | 8 | 1959 | 8 | 1959 | N | BIT | ST | N/A | IPP Non-CHP | 1 | 1 | 1 | 1 | Simple
6526 | OH | 2866 | FirstEnergy W H Sammis | 2015 | 2 | 1 | 1 | 1 | Conventional Steam Coal | 180 | 72761 | 66966 | [6 empty] | 725121 | 725121 |  |  | 724084 |  | 1038 |  |  |  | 1632.88 | 0 | 24384 | 0 | 2252 | 0 | 605 | 21 | (ON) Once through No Cool Pond |  | ON | Open | Fresh | Surface | Ohio River | OHIO RIVER | OP | 8 | 1959 | 8 | 1959 | OP | 8 | 1959 | 8 | 1959 | OP | 8 | 1959 | 8 | 1959 | N | BIT | ST | N/A | IPP Non-CHP | 1 | 1 | 1 | 1 | Simple
6526 | OH | 2866 | FirstEnergy W H Sammis | 2015 | 3 | 1 | 1 | 1 | Conventional Steam Coal | 180 | 69716 | 63961 | [6 empty] | 705637 | 705637 |  |  | 704738 |  | 899 |  |  |  | 1740.29 | 0 | 27209 | 0 | 2466 | 0 | 639 | 21 | (ON) Once through No Cool Pond |  | ON | Open | Fresh | Surface | Ohio River | OHIO RIVER | OP | 8 | 1959 | 8 | 1959 | OP | 8 | 1959 | 8 | 1959 | OP | 8 | 1959 | 8 | 1959 | N | BIT | ST | N/A | IPP Non-CHP | 1 | 1 | 1 | 1 | Simple
6526 | OH | 2866 | FirstEnergy W H Sammis | 2015 | 4 | 1 | 1 | 1 | Conventional Steam Coal | 180 | 42414 | 37929 | [6 empty] | 397344 | 397344 |  |  | 397344 |  | 0 |  |  |  | 834.371 | 0 | 21998 | 0 | 2100 | 0 | 384 | 21 | (ON) Once through No Cool Pond |  | ON | Open | Fresh | Surface | Ohio River | OHIO RIVER | OP | 8 | 1959 | 8 | 1959 | OP | 8 | 1959 | 8 | 1959 | OP | 8 | 1959 | 8 | 1959 | N | BIT | ST | N/A | IPP Non-CHP | 1 | 1 | 1 | 1 | Simple
6526 | OH | 2866 | FirstEnergy W H Sammis | 2015 | 5 | 1 | 1 | 1 | Conventional Steam Coal | 180 | 62664 | 56775 | [6 empty] | 672571 | 672571 |  |  | 670335 |  | 2236 |  |  |  | 2346.96 | 0 | 41338 | 0 | 3490 | 0 | 627 | 21 | (ON) Once through No Cool Pond |  | ON | Open | Fresh | Surface | Ohio River | OHIO RIVER | OP | 8 | 1959 | 8 | 1959 | OP | 8 | 1959 | 8 | 1959 | OP | 8 | 1959 | 8 | 1959 | N | BIT | ST | N/A | IPP Non-CHP | 1 | 1 | 1 | 1 | Simple
6526 | OH | 2866 | FirstEnergy W H Sammis | 2015 | 6 | 1 | 1 | 1 | Conventional Steam Coal | 180 | 48809 | 43359 | [6 empty] | 513556 | 513556 |  |  | 510150 |  | 3407 |  |  |  | 2489.28 | 0 | 57411 | 0 | 4847 | 0 | 542 | 21 | (ON) Once through No Cool Pond |  | ON | Open | Fresh | Surface | Ohio River | OHIO RIVER | OP | 8 | 1959 | 8 | 1959 | OP | 8 | 1959 | 8 | 1959 | OP | 8 | 1959 | 8 | 1959 | N | BIT | ST | N/A | IPP Non-CHP | 1 | 1 | 1 | 1 | Simple
6526 | OH | 2866 | FirstEnergy W H Sammis | 2015 | 7 | 1 | 1 | 1 | Conventional Steam Coal | 180 | 72243 | 65822 | [6 empty] | 760636 | 760636 |  |  | 757950 |  | 2686 |  |  |  | 2867.68 | 0 | 43567 | 0 | 3770 | 0 | 624 | 21 | (ON) Once through No Cool Pond |  | ON | Open | Fresh | Surface | Ohio River | OHIO RIVER | OP | 8 | 1959 | 8 | 1959 | OP | 8 | 1959 | 8 | 1959 | OP | 8 | 1959 | 8 | 1959 | N | BIT | ST | N/A | IPP Non-CHP | 1 | 1 | 1 | 1 | Simple
6526 | OH | 2866 | FirstEnergy W H Sammis | 2015 | 8 | 1 | 1 | 1 | Conventional Steam Coal | 180 | 73895 | 67646 | [6 empty] | 739561 | 739561 |  |  | 738673 |  | 888 |  |  |  | 2693.05 | 0 | 39811 | 0 | 3641 | 0 | 586 | 21 | (ON) Once through No Cool Pond |  | ON | Open | Fresh | Surface | Ohio River | OHIO RIVER | OP | 8 | 1959 | 8 | 1959 | OP | 8 | 1959 | 8 | 1959 | OP | 8 | 1959 | 8 | 1959 | N | BIT | ST | N/A | IPP Non-CHP | 1 | 1 | 1 | 1 | Simple
6526 | OH | 2866 | FirstEnergy W H Sammis | 2015 | 9 | 1 | 1 | 1 | Conventional Steam Coal | 180 | 73706 | 67464 | [6 empty] | 748768 | 748768 |  |  | 748768 |  | 0 |  |  |  | 2727 | 0 | 40422 | 0 | 3642 | 0 | 600 | 21 | (ON) Once through No Cool Pond |  | ON | Open | Fresh | Surface | Ohio River | OHIO RIVER | OP | 8 | 1959 | 8 | 1959 | OP | 8 | 1959 | 8 | 1959 | OP | 8 | 1959 | 8 | 1959 | N | BIT | ST | N/A | IPP Non-CHP | 1 | 1 | 1 | 1 | Simple
6526 | OH | 2866 | FirstEnergy W H Sammis | 2015 | 10 | 1 | 1 | 1 | Conventional Steam Coal | 180 | 29385 | 25891 | [6 empty] | 307467 | 307467 |  |  | 303363 |  | 4104 |  |  |  | 647.441 | 0 | 25006 | 0 | 2106 | 0 | 234 | 21 | (ON) Once through No Cool Pond |  | ON | Open | Fresh | Surface | Ohio River | OHIO RIVER | OP | 8 | 1959 | 8 | 1959 | OP | 8 | 1959 | 8 | 1959 | OP | 8 | 1959 | 8 | 1959 | N | BIT | ST | N/A | IPP Non-CHP | 1 | 1 | 1 | 1 | Simple
6526 | OH | 2866 | FirstEnergy W H Sammis | 2015 | 11 | 1 | 1 | 1 | Conventional Steam Coal | 180 | 60159 | 55180 | [6 empty] | 620105 | 620105 |  |  | 619084 |  | 1020 |  |  |  | 1774.44 | 0 | 32157 | 0 | 2862 | 0 | 514 | 21 | (ON) Once through No Cool Pond |  | ON | Open | Fresh | Surface | Ohio River | OHIO RIVER | OP | 8 | 1959 | 8 | 1959 | OP | 8 | 1959 | 8 | 1959 | OP | 8 | 1959 | 8 | 1959 | N | BIT | ST | N/A | IPP Non-CHP | 1 | 1 | 1 | 1 | Simple
6526 | OH | 2866 | FirstEnergy W H Sammis | 2015 | 12 | 1 | 1 | 1 | Conventional Steam Coal | 180 | 87217 | 80472 | [6 empty] | 864830 | 864830 |  |  | 863199 |  | 1631 |  |  |  | 2135.89 | 0 | 26542 | 0 | 2470 | 0 | 736 | 21 | (ON) Once through No Cool Pond |  | ON | Open | Fresh | Surface | Ohio River | OHIO RIVER | OP | 8 | 1959 | 8 | 1959 | OP | 8 | 1959 | 8 | 1959 | OP | 8 | 1959 | 8 | 1959 | N | BIT | ST | N/A | IPP Non-CHP | 1 | 1 | 1 | 1 | Simple
6526 | OH | 2866 | FirstEnergy W H Sammis | 2015 | 1 | 2 | 2 | 2 | Conventional Steam Coal | 180 | 77192 | 70992 | [6 empty] | 768828 | 768828 |  |  | 766476 |  | 2352 |  |  |  | 2188.77 | 0 | 30831 | 0 | 2847 | 0 | 617 | 21 | (ON) Once through No Cool Pond |  | ON | Open | Fresh | Surface | Ohio River | OHIO RIVER | OP | 7 | 1960 | 7 | 1960 | OP | 7 | 1960 | 7 | 1960 | OP | 7 | 1960 | 7 | 1960 | N | BIT | ST | N/A | IPP Non-CHP | 1 | 1 | 1 | 1 | Simple
6526 | OH | 2866 | FirstEnergy W H Sammis | 2015 | 2 | 2 | 2 | 2 | Conventional Steam Coal | 180 | 78783 | 72344 | [6 empty] | 809442 | 809442 |  |  | 809442 |  | 0 |  |  |  | 1813.71 | 0 | 25071 | 0 | 2241 | 0 | 672 | 21 | (ON) Once through No Cool Pond |  | ON | Open | Fresh | Surface | Ohio River | OHIO RIVER | OP | 7 | 1960 | 7 | 1960 | OP | 7 | 1960 | 7 | 1960 | OP | 7 | 1960 | 7 | 1960 | N | BIT | ST | N/A | IPP Non-CHP | 1 | 1 | 1 | 1 | Simple
6526 | OH | 2866 | FirstEnergy W H Sammis | 2015 | 3 | 2 | 2 | 2 | Conventional Steam Coal | 180 | 73476 | 66533 | [6 empty] | 757914 | 757914 |  |  | 757914 |  | 0 |  |  |  | 2023.53 | 0 | 30414 | 0 | 2670 | 0 | 743 | 21 | (ON) Once through No Cool Pond |  | ON | Open | Fresh | Surface | Ohio River | OHIO RIVER | OP | 7 | 1960 | 7 | 1960 | OP | 7 | 1960 | 7 | 1960 | OP | 7 | 1960 | 7 | 1960 | N | BIT | ST | N/A | IPP Non-CHP | 1 | 1 | 1 | 1 | Simple
6526 | OH | 2866 | FirstEnergy W H Sammis | 2015 | 4 | 2 | 2 | 2 | Conventional Steam Coal | 180 | 47289 | 42625 | [6 empty] | 459185 | 459185 |  |  | 457393 |  | 1793 |  |  |  | 1090.77 | 0 | 25590 | 0 | 2375 | 0 | 502 | 21 | (ON) Once through No Cool Pond |  | ON | Open | Fresh | Surface | Ohio River | OHIO RIVER | OP | 7 | 1960 | 7 | 1960 | OP | 7 | 1960 | 7 | 1960 | OP | 7 | 1960 | 7 | 1960 | N | BIT | ST | N/A | IPP Non-CHP | 1 | 1 | 1 | 1 | Simple
6526 | OH | 2866 | FirstEnergy W H Sammis | 2015 | 5 | 2 | 2 | 2 | Conventional Steam Coal | 180 | 64987 | 59466 | [6 empty] | 746041 | 746041 |  |  | 744923 |  | 1118 |  |  |  | 2410.6 | 0 | 40537 | 0 | 3231 | 0 | 644 | 21 | (ON) Once through No Cool Pond |  | ON | Open | Fresh | Surface | Ohio River | OHIO RIVER | OP | 7 | 1960 | 7 | 1960 | OP | 7 | 1960 | 7 | 1960 | OP | 7 | 1960 | 7 | 1960 | N | BIT | ST | N/A | IPP Non-CHP | 1 | 1 | 1 | 1 | Simple
6526 | OH | 2866 | FirstEnergy W H Sammis | 2015 | 6 | 2 | 2 | 2 | Conventional Steam Coal | 180 | 52570 | 47644 | [6 empty] | 561412 | 561412 |  |  | 559712 |  | 1700 |  |  |  | 2627.06 | 0 | 55139 | 0 | 4679 | 0 | 572 | 21 | (ON) Once through No Cool Pond |  | ON | Open | Fresh | Surface | Ohio River | OHIO RIVER | OP | 7 | 1960 | 7 | 1960 | OP | 7 | 1960 | 7 | 1960 | OP | 7 | 1960 | 7 | 1960 | N | BIT | ST | N/A | IPP Non-CHP | 1 | 1 | 1 | 1 | Simple
6526 | OH | 2866 | FirstEnergy W H Sammis | 2015 | 7 | 2 | 2 | 2 | Conventional Steam Coal | 180 | 80382 | 73857 | [6 empty] | 869551 | 869551 |  |  | 868203 |  | 1349 |  |  |  | 3216.95 | 0 | 43556 | 0 | 3700 | 0 | 700 | 21 | (ON) Once through No Cool Pond |  | ON | Open | Fresh | Surface | Ohio River | OHIO RIVER | OP | 7 | 1960 | 7 | 1960 | OP | 7 | 1960 | 7 | 1960 | OP | 7 | 1960 | 7 | 1960 | N | BIT | ST | N/A | IPP Non-CHP | 1 | 1 | 1 | 1 | Simple
6526 | OH | 2866 | FirstEnergy W H Sammis | 2015 | 8 | 2 | 2 | 2 | Conventional Steam Coal | 180 | 56115 | 51357 | [6 empty] | 607820 | 607820 |  |  | 605151 |  | 2669 |  |  |  | 2238.08 | 0 | 43579 | 0 | 3682 | 0 | 487 | 21 | (ON) Once through No Cool Pond |  | ON | Open | Fresh | Surface | Ohio River | OHIO RIVER | OP | 7 | 1960 | 7 | 1960 | OP | 7 | 1960 | 7 | 1960 | OP | 7 | 1960 | 7 | 1960 | N | BIT | ST | N/A | IPP Non-CHP | 1 | 1 | 1 | 1 | Simple
6526 | OH | 2866 | FirstEnergy W H Sammis | 2015 | 9 | 2 | 2 | 2 | Conventional Steam Coal | 180 | 47493 | 43408 | [6 empty] | 511789 | 511789 |  |  | 510636 |  | 1153 |  |  |  | 1695.29 | 0 | 39055 | 0 | 3312 | 0 | 373 | 21 | (ON) Once through No Cool Pond |  | ON | Open | Fresh | Surface | Ohio River | OHIO RIVER | OP | 7 | 1960 | 7 | 1960 | OP | 7 | 1960 | 7 | 1960 | OP | 7 | 1960 | 7 | 1960 | N | BIT | ST | N/A | IPP Non-CHP | 1 | 1 | 1 | 1 | Simple
6526 | OH | 2866 | FirstEnergy W H Sammis | 2015 | 10 | 2 | 2 | 2 | Conventional Steam Coal | 180 | 65358 | 60163 | [6 empty] | 671972 | 671972 |  |  | 669234 |  | 2738 |  |  |  | 1375.12 | 0 | 22857 | 0 | 2046 | 0 | 497 | 21 | (ON) Once through No Cool Pond |  | ON | Open | Fresh | Surface | Ohio River | OHIO RIVER | OP | 7 | 1960 | 7 | 1960 | OP | 7 | 1960 | 7 | 1960 | OP | 7 | 1960 | 7 | 1960 | N | BIT | ST | N/A | IPP Non-CHP | 1 | 1 | 1 | 1 | Simple
6526 | OH | 2866 | FirstEnergy W H Sammis | 2015 | 11 | 2 | 2 | 2 | Conventional Steam Coal | 180 | 39719 | 36868 | [6 empty] | 420664 | 420664 |  |  | 417615 |  | 3049 |  |  |  | 1077.09 | 0 | 29215 | 0 | 2560 | 0 | 312 | 21 | (ON) Once through No Cool Pond |  | ON | Open | Fresh | Surface | Ohio River | OHIO RIVER | OP | 7 | 1960 | 7 | 1960 | OP | 7 | 1960 | 7 | 1960 | OP | 7 | 1960 | 7 | 1960 | N | BIT | ST | N/A | IPP Non-CHP | 1 | 1 | 1 | 1 | Simple
6526 | OH | 2866 | FirstEnergy W H Sammis | 2015 | 12 | 2 | 2 | 2 | Conventional Steam Coal | 180 | 32071 | 29504 | [6 empty] | 334938 | 334938 |  |  | 330045 |  | 4894 |  |  |  | 867.704 | 0 | 29410 | 0 | 2591 | 0 | 299 | 21 | (ON) Once through No Cool Pond |  | ON | Open | Fresh | Surface | Ohio River | OHIO RIVER | OP | 7 | 1960 | 7 | 1960 | OP | 7 | 1960 | 7 | 1960 | OP | 7 | 1960 | 7 | 1960 | N | BIT | ST | N/A | IPP Non-CHP | 1 | 1 | 1 | 1 | Simple
6526 | OH | 2866 | FirstEnergy W H Sammis | 2015 | 1 | 3 | 3 | 3 | Conventional Steam Coal | 180 | 67222 | 58809 | [6 empty] | 700362 | 700362 |  |  | 698004 |  | 2357 |  |  |  | 2256.17 | 0 | 38364 | 0 | 3221 | 0 | 636 | 21 | (ON) Once through No Cool Pond |  | ON | Open | Fresh | Surface | Ohio River | OHIO RIVER | OP | 7 | 1961 | 7 | 1961 | OP | 7 | 1961 | 7 | 1961 | OP | 7 | 1961 | 7 | 1961 | N | BIT | ST | N/A | IPP Non-CHP | 1 | 1 | 1 | 1 | Simple
6526 | OH | 2866 | FirstEnergy W H Sammis | 2015 | 2 | 3 | 3 | 3 | Conventional Steam Coal | 180 | 66110 | 58321 | [6 empty] | 670128 | 670128 |  |  | 669090 |  | 1038 |  |  |  | 1667.97 | 0 | 28600 | 0 | 2489 | 0 | 618 | 21 | (ON) Once through No Cool Pond |  | ON | Open | Fresh | Surface | Ohio River | OHIO RIVER | OP | 7 | 1961 | 7 | 1961 | OP | 7 | 1961 | 7 | 1961 | OP | 7 | 1961 | 7 | 1961 | N | BIT | ST | N/A | IPP Non-CHP | 1 | 1 | 1 | 1 | Simple
6526 | OH | 2866 | FirstEnergy W H Sammis | 2015 | 3 | 3 | 3 | 3 | Conventional Steam Coal | 180 | 77667 | 68913 | [6 empty] | 798969 | 798969 |  |  | 798969 |  | 0 |  |  |  | 2023.53 | 0 | 29364 | 0 | 2533 | 0 | 743 | 21 | (ON) Once through No Cool Pond |  | ON | Open | Fresh | Surface | Ohio River | OHIO RIVER | OP | 7 | 1961 | 7 | 1961 | OP | 7 | 1961 | 7 | 1961 | OP | 7 | 1961 | 7 | 1961 | N | BIT | ST | N/A | IPP Non-CHP | 1 | 1 | 1 | 1 | Simple
6526 | OH | 2866 | FirstEnergy W H Sammis | 2015 | 4 | 3 | 3 | 3 | Conventional Steam Coal | 180 | 42246 | 36659 | [6 empty] | 398495 | 398495 |  |  | 396708 |  | 1787 |  |  |  | 932.148 | 0 | 25428 | 0 | 2339 | 0 | 429 | 21 | (ON) Once through No Cool Pond |  | ON | Open | Fresh | Surface | Ohio River | OHIO RIVER | OP | 7 | 1961 | 7 | 1961 | OP | 7 | 1961 | 7 | 1961 | OP | 7 | 1961 | 7 | 1961 | N | BIT | ST | N/A | IPP Non-CHP | 1 | 1 | 1 | 1 | Simple
6526 | OH | 2866 | FirstEnergy W H Sammis | 2015 | 5 | 3 | 3 | 3 | Conventional Steam Coal | 180 | 48916 | 42258 | [6 empty] | 517634 | 517634 |  |  | 514273 |  | 3360 |  |  |  | 1579.61 | 0 | 37380 | 0 | 3052 | 0 | 422 | 21 | (ON) Once through No Cool Pond |  | ON | Open | Fresh | Surface | Ohio River | OHIO RIVER | OP | 7 | 1961 | 7 | 1961 | OP | 7 | 1961 | 7 | 1961 | OP | 7 | 1961 | 7 | 1961 | N | BIT | ST | N/A | IPP Non-CHP | 1 | 1 | 1 | 1 | Simple
6526 | OH | 2866 | FirstEnergy W H Sammis | 2015 | 6 | 3 | 3 | 3 | Conventional Steam Coal | 180 | 63654 | 56402 | [6 empty] | 668937 | 668937 |  |  | 665531 |  | 3407 |  |  |  | 2778.62 | 0 | 49265 | 0 | 4154 | 0 | 605 | 21 | (ON) Once through No Cool Pond |  | ON | Open | Fresh | Surface | Ohio River | OHIO RIVER | OP | 7 | 1961 | 7 | 1961 | OP | 7 | 1961 | 7 | 1961 | OP | 7 | 1961 | 7 | 1961 | N | BIT | ST | N/A | IPP Non-CHP | 1 | 1 | 1 | 1 | Simple
6526 | OH | 2866 | FirstEnergy W H Sammis | 2015 | 7 | 3 | 3 | 3 | Conventional Steam Coal | 180 | 94037 | 83825 | [6 empty] | 981226 | 981226 |  |  | 981226 |  | 0 |  |  |  | 3419.16 | 0 | 40789 | 0 | 3485 | 0 | 744 | 21 | (ON) Once through No Cool Pond |  | ON | Open | Fresh | Surface | Ohio River | OHIO RIVER | OP | 7 | 1961 | 7 | 1961 | OP | 7 | 1961 | 7 | 1961 | OP | 7 | 1961 | 7 | 1961 | N | BIT | ST | N/A | IPP Non-CHP | 1 | 1 | 1 | 1 | Simple
6526 | OH | 2866 | FirstEnergy W H Sammis | 2015 | 8 | 3 | 3 | 3 | Conventional Steam Coal | 180 | 38258 | 31866 | [6 empty] | 390322 | 390322 |  |  | 387653 |  | 2669 |  |  |  | 1433.84 | 0 | 44996 | 0 | 3673 | 0 | 312 | 21 | (ON) Once through No Cool Pond |  | ON | Open | Fresh | Surface | Ohio River | OHIO RIVER | OP | 7 | 1961 | 7 | 1961 | OP | 7 | 1961 | 7 | 1961 | OP | 7 | 1961 | 7 | 1961 | N | BIT | ST | N/A | IPP Non-CHP | 1 | 1 | 1 | 1 | Simple
6526 | OH | 2866 | FirstEnergy W H Sammis | 2015 | 9 | 3 | 3 | 3 | Conventional Steam Coal | 180 | 33884 | 27924 | [6 empty] | 358557 | 358557 |  |  | 352786 |  | 5772 |  |  |  | 1386.23 | 0 | 49643 | 0 | 3866 | 0 | 305 | 21 | (ON) Once through No Cool Pond |  | ON | Open | Fresh | Surface | Ohio River | OHIO RIVER | OP | 7 | 1961 | 7 | 1961 | OP | 7 | 1961 | 7 | 1961 | OP | 7 | 1961 | 7 | 1961 | N | BIT | ST | N/A | IPP Non-CHP | 1 | 1 | 1 | 1 | Simple
6526 | OH | 2866 | FirstEnergy W H Sammis | 2015 | 10 | 3 | 3 | 3 | Conventional Steam Coal | 180 | 61234 | 54156 | [6 empty] | 641387 | 641387 |  |  | 638649 |  | 2738 |  |  |  | 1222.94 | 0 | 22582 | 0 | 1907 | 0 | 442 | 21 | (ON) Once through No Cool Pond |  | ON | Open | Fresh | Surface | Ohio River | OHIO RIVER | OP | 7 | 1961 | 7 | 1961 | OP | 7 | 1961 | 7 | 1961 | OP | 7 | 1961 | 7 | 1961 | N | BIT | ST | N/A | IPP Non-CHP | 1 | 1 | 1 | 1 | Simple
6526 | OH | 2866 | FirstEnergy W H Sammis | 2015 | 11 | 3 | 3 | 3 | Conventional Steam Coal | 180 | 78173 | 69742 | [6 empty] | 800132 | 800132 |  |  | 799112 |  | 1020 |  |  |  | 2047.17 | 0 | 29353 | 0 | 2559 | 0 | 593 | 21 | (ON) Once through No Cool Pond |  | ON | Open | Fresh | Surface | Ohio River | OHIO RIVER | OP | 7 | 1961 | 7 | 1961 | OP | 7 | 1961 | 7 | 1961 | OP | 7 | 1961 | 7 | 1961 | N | BIT | ST | N/A | IPP Non-CHP | 1 | 1 | 1 | 1 | Simple
6526 | OH | 2866 | FirstEnergy W H Sammis | 2015 | 12 | 3 | 3 | 3 | Conventional Steam Coal | 180 | 94147 | 84860 | [6 empty] | 946791 | 946791 |  |  | 946791 |  | 0 |  |  |  | 2159.1 | 0 | 25443 | 0 | 2280 | 0 | 744 | 21 | (ON) Once through No Cool Pond |  | ON | Open | Fresh | Surface | Ohio River | OHIO RIVER | OP | 7 | 1961 | 7 | 1961 | OP | 7 | 1961 | 7 | 1961 | OP | 7 | 1961 | 7 | 1961 | N | BIT | ST | N/A | IPP Non-CHP | 1 | 1 | 1 | 1 | Simple
6526 | OH | 2866 | FirstEnergy W H Sammis | 2015 | 1 | 4 | 4 | 4 | Conventional Steam Coal | 180 | 73491 | 66172 | [6 empty] | 758404 | 758404 |  |  | 756035 |  | 2369 |  |  |  | 2199.41 | 0 | 33238 | 0 | 2900 | 0 | 620 | 21 | (ON) Once through No Cool Pond |  | ON | Open | Fresh | Surface | Ohio River | OHIO RIVER | OP | 11 | 1962 | 11 | 1962 | OP | 11 | 1962 | 11 | 1962 | OP | 11 | 1962 | 11 | 1962 | N | BIT | ST | N/A | IPP Non-CHP | 1 | 1 | 1 | 1 | Simple
6526 | OH | 2866 | FirstEnergy W H Sammis | 2015 | 2 | 4 | 4 | 4 | Conventional Steam Coal | 180 | 46148 | 40869 | [6 empty] | 507592 | 507592 |  |  | 506012 |  | 1579 |  |  |  | 1163.26 | 0 | 28463 | 0 | 2292 | 0 | 431 | 21 | (ON) Once through No Cool Pond |  | ON | Open | Fresh | Surface | Ohio River | OHIO RIVER | OP | 11 | 1962 | 11 | 1962 | OP | 11 | 1962 | 11 | 1962 | OP | 11 | 1962 | 11 | 1962 | N | BIT | ST | N/A | IPP Non-CHP | 1 | 1 | 1 | 1 | Simple
6526 | OH | 2866 | FirstEnergy W H Sammis | 2015 | 3 | 4 | 4 | 4 | Conventional Steam Coal | 180 | 59466 | 53425 | [6 empty] | 642195 | 642195 |  |  | 638264 |  | 3931 |  |  |  | 1593.22 | 0 | 29822 | 0 | 2481 | 0 | 585 | 21 | (ON) Once through No Cool Pond |  | ON | Open | Fresh | Surface | Ohio River | OHIO RIVER | OP | 11 | 1962 | 11 | 1962 | OP | 11 | 1962 | 11 | 1962 | OP | 11 | 1962 | 11 | 1962 | N | BIT | ST | N/A | IPP Non-CHP | 1 | 1 | 1 | 1 | Simple
6526 | OH | 2866 | FirstEnergy W H Sammis | 2015 | 4 | 4 | 4 | 4 | Conventional Steam Coal | 180 | 37750 | 34058 | [6 empty] | 383458 | 383458 |  |  | 383458 |  | 0 |  |  |  | 730.074 | 0 | 21436 | 0 | 1904 | 0 | 336 | 21 | (ON) Once through No Cool Pond |  | ON | Open | Fresh | Surface | Ohio River | OHIO RIVER | OP | 11 | 1962 | 11 | 1962 | OP | 11 | 1962 | 11 | 1962 | OP | 11 | 1962 | 11 | 1962 | N | BIT | ST | N/A | IPP Non-CHP | 1 | 1 | 1 | 1 | Simple
6526 | OH | 2866 | FirstEnergy W H Sammis | 2015 | 5 | 4 | 4 | 4 | Conventional Steam Coal | 180 | 54406 | 48599 | [6 empty] | 620334 | 620334 |  |  | 615884 |  | 4450 |  |  |  | 1875.32 | 0 | 38588 | 0 | 3023 | 0 | 501 | 21 | (ON) Once through No Cool Pond |  | ON | Open | Fresh | Surface | Ohio River | OHIO RIVER | OP | 11 | 1962 | 11 | 1962 | OP | 11 | 1962 | 11 | 1962 | OP | 11 | 1962 | 11 | 1962 | N | BIT | ST | N/A | IPP Non-CHP | 1 | 1 | 1 | 1 | Simple
6526 | OH | 2866 | FirstEnergy W H Sammis | 2015 | 6 | 4 | 4 | 4 | Conventional Steam Coal | 180 | 36475 | 31621 | [6 empty] | 414679 | 414679 |  |  | 406892 |  | 7787 |  |  |  | 1786.58 | 0 | 56500 | 0 | 4308 | 0 | 389 | 21 | (ON) Once through No Cool Pond |  | ON | Open | Fresh | Surface | Ohio River | OHIO RIVER | OP | 11 | 1962 | 11 | 1962 | OP | 11 | 1962 | 11 | 1962 | OP | 11 | 1962 | 11 | 1962 | N | BIT | ST | N/A | IPP Non-CHP | 1 | 1 | 1 | 1 | Simple
6526 | OH | 2866 | FirstEnergy W H Sammis | 2015 | 7 | 4 | 4 | 4 | Conventional Steam Coal | 180 | 53294 | 46757 | [6 empty] | 599792 | 599792 |  |  | 597175 |  | 2617 |  |  |  | 2826.32 | 0 | 60447 | 0 | 4712 | 0 | 615 | 21 | (ON) Once through No Cool Pond |  | ON | Open | Fresh | Surface | Ohio River | OHIO RIVER | OP | 11 | 1962 | 11 | 1962 | OP | 11 | 1962 | 11 | 1962 | OP | 11 | 1962 | 11 | 1962 | N | BIT | ST | N/A | IPP Non-CHP | 1 | 1 | 1 | 1 | Simple
6526 | OH | 2866 | FirstEnergy W H Sammis | 2015 | 8 | 4 | 4 | 4 | Conventional Steam Coal | 180 | 58764 | 52464 | [6 empty] | 638788 | 638788 |  |  | 635197 |  | 3591 |  |  |  | 2325.39 | 0 | 44324 | 0 | 3640 | 0 | 506 | 21 | (ON) Once through No Cool Pond |  | ON | Open | Fresh | Surface | Ohio River | OHIO RIVER | OP | 11 | 1962 | 11 | 1962 | OP | 11 | 1962 | 11 | 1962 | OP | 11 | 1962 | 11 | 1962 | N | BIT | ST | N/A | IPP Non-CHP | 1 | 1 | 1 | 1 | Simple
6526 | OH | 2866 | FirstEnergy W H Sammis | 2015 | 9 | 4 | 4 | 4 | Conventional Steam Coal | 180 | 73378 | 66399 | [6 empty] | 740638 | 740638 |  |  | 739485 |  | 1153 |  |  |  | 2299.77 | 0 | 34636 | 0 | 3105 | 0 | 506 | 21 | (ON) Once through No Cool Pond |  | ON | Open | Fresh | Surface | Ohio River | OHIO RIVER | OP | 11 | 1962 | 11 | 1962 | OP | 11 | 1962 | 11 | 1962 | OP | 11 | 1962 | 11 | 1962 | N | BIT | ST | N/A | IPP Non-CHP | 1 | 1 | 1 | 1 | Simple
6526 | OH | 2866 | FirstEnergy W H Sammis | 2015 | 10 | 4 | 4 | 4 | Conventional Steam Coal | 180 | 0 | 0 | [6 empty] | 0 | 0 |  |  | 0 |  | 0 |  |  |  | 0 | 0 |  |  |  |  | 0 | 21 | (ON) Once through No Cool Pond |  | ON | Open | Fresh | Surface | Ohio River | OHIO RIVER | OP | 11 | 1962 | 11 | 1962 | OP | 11 | 1962 | 11 | 1962 | OP | 11 | 1962 | 11 | 1962 | N | BIT | ST | N/A | IPP Non-CHP | 1 | 1 | 1 | 1 | Simple
6526 | OH | 2866 | FirstEnergy W H Sammis | 2015 | 11 | 4 | 4 | 4 | Conventional Steam Coal | 180 | 52077 | 46445 | [6 empty] | 547116 | 547116 |  |  | 543335 |  | 3781 |  |  |  | 1467.19 | 0 | 31590 | 0 | 2682 | 0 | 425 | 21 | (ON) Once through No Cool Pond |  | ON | Open | Fresh | Surface | Ohio River | OHIO RIVER | OP | 11 | 1962 | 11 | 1962 | OP | 11 | 1962 | 11 | 1962 | OP | 11 | 1962 | 11 | 1962 | N | BIT | ST | N/A | IPP Non-CHP | 1 | 1 | 1 | 1 | Simple
6526 | OH | 2866 | FirstEnergy W H Sammis | 2015 | 12 | 4 | 4 | 4 | Conventional Steam Coal | 180 | 67760 | 61709 | [6 empty] | 700499 | 700499 |  |  | 696550 |  | 3948 |  |  |  | 1511.95 | 0 | 24501 | 0 | 2158 | 0 | 521 | 21 | (ON) Once through No Cool Pond |  | ON | Open | Fresh | Surface | Ohio River | OHIO RIVER | OP | 11 | 1962 | 11 | 1962 | OP | 11 | 1962 | 11 | 1962 | OP | 11 | 1962 | 11 | 1962 | N | BIT | ST | N/A | IPP Non-CHP | 1 | 1 | 1 | 1 | Simple
6526 | OH | 2866 | FirstEnergy W H Sammis | 2015 | 1 | 5 | 5 | 5 | Conventional Steam Coal | 290 | 73978 | 63286 | [6 empty] | 804649 | 804649 |  |  | 801381 |  | 3268 |  |  |  | 1619.06 | 0 | 25583 | 0 | 2012 | 0 | 352 | 21 | (ON) Once through No Cool Pond |  | ON | Open | Fresh | Surface | Ohio River | OHIO RIVER | OP | 12 | 1967 | 12 | 1967 | OP | 12 | 1967 | 12 | 1967 | OP | 12 | 1967 | 12 | 1967 | N | BIT | ST | N/A | IPP Non-CHP | 1 | 1 | 1 | 1 | Simple
6526 | OH | 2866 | FirstEnergy W H Sammis | 2015 | 2 | 5 | 5 | 5 | Conventional Steam Coal | 290 | 56373 | 48054 | [6 empty] | 620327 | 620327 |  |  | 616851 |  | 3476 |  |  |  | 860.877 | 0 | 17915 | 0 | 1388 | 0 | 246 | 21 | (ON) Once through No Cool Pond |  | ON | Open | Fresh | Surface | Ohio River | OHIO RIVER | OP | 12 | 1967 | 12 | 1967 | OP | 12 | 1967 | 12 | 1967 | OP | 12 | 1967 | 12 | 1967 | N | BIT | ST | N/A | IPP Non-CHP | 1 | 1 | 1 | 1 | Simple
6526 | OH | 2866 | FirstEnergy W H Sammis | 2015 | 3 | 5 | 5 | 5 | Conventional Steam Coal | 290 | 30815 | 23994 | [6 empty] | 293094 | 293094 |  |  | 290811 |  | 2283 |  |  |  | 515.552 | 0 | 21487 | 0 | 1759 | 0 | 146 | 21 | (ON) Once through No Cool Pond |  | ON | Open | Fresh | Surface | Ohio River | OHIO RIVER | OP | 12 | 1967 | 12 | 1967 | OP | 12 | 1967 | 12 | 1967 | OP | 12 | 1967 | 12 | 1967 | N | BIT | ST | N/A | IPP Non-CHP | 1 | 1 | 1 | 1 | Simple
6526 | OH | 2866 | FirstEnergy W H Sammis | 2015 | 4 | 5 | 5 | 5 | Conventional Steam Coal | 290 | 0 | -3504 | [6 empty] | 0 | 0 |  |  | 0 |  | 0 |  |  |  | 0 | 0 |  |  |  |  | 0 | 21 | (ON) Once through No Cool Pond |  | ON | Open | Fresh | Surface | Ohio River | OHIO RIVER | OP | 12 | 1967 | 12 | 1967 | OP | 12 | 1967 | 12 | 1967 | OP | 12 | 1967 | 12 | 1967 | N | BIT | ST | N/A | IPP Non-CHP | 1 | 1 | 1 | 1 | Simple
6526 | OH | 2866 | FirstEnergy W H Sammis | 2015 | 5 | 5 | 5 | 5 | Conventional Steam Coal | 290 | 42772 | 34599 | [6 empty] | 499747 | 499747 |  |  | 494104 |  | 5643 |  |  |  | 1043.48 | 0 | 30159 | 0 | 2088 | 0 | 215 | 21 | (ON) Once through No Cool Pond |  | ON | Open | Fresh | Surface | Ohio River | OHIO RIVER | OP | 12 | 1967 | 12 | 1967 | OP | 12 | 1967 | 12 | 1967 | OP | 12 | 1967 | 12 | 1967 | N | BIT | ST | N/A | IPP Non-CHP | 1 | 1 | 1 | 1 | Simple
6526 | OH | 2866 | FirstEnergy W H Sammis | 2015 | 6 | 5 | 5 | 5 | Conventional Steam Coal | 290 | 103114 | 90272 | [6 empty] | 1074840 | 1074840 |  |  | 1066696 |  | 8145 |  |  |  | 3275.22 | 0 | 36282 | 0 | 3047 | 0 | 550 | 21 | (ON) Once through No Cool Pond |  | ON | Open | Fresh | Surface | Ohio River | OHIO RIVER | OP | 12 | 1967 | 12 | 1967 | OP | 12 | 1967 | 12 | 1967 | OP | 12 | 1967 | 12 | 1967 | N | BIT | ST | N/A | IPP Non-CHP | 1 | 1 | 1 | 1 | Simple
6526 | OH | 2866 | FirstEnergy W H Sammis | 2015 | 7 | 5 | 5 | 5 | Conventional Steam Coal | 290 | 121965 | 107277 | [6 empty] | 1374184 | 1374184 |  |  | 1369037 |  | 5147 |  |  |  | 3718.24 | 0 | 34660 | 0 | 2706 | 0 | 624 | 21 | (ON) Once through No Cool Pond |  | ON | Open | Fresh | Surface | Ohio River | OHIO RIVER | OP | 12 | 1967 | 12 | 1967 | OP | 12 | 1967 | 12 | 1967 | OP | 12 | 1967 | 12 | 1967 | N | BIT | ST | N/A | IPP Non-CHP | 1 | 1 | 1 | 1 | Simple
6526 | OH | 2866 | FirstEnergy W H Sammis | 2015 | 8 | 5 | 5 | 5 | Conventional Steam Coal | 290 | 135124 | 120049 | [6 empty] | 1436900 | 1436900 |  |  | 1433856 |  | 3043 |  |  |  | 3801.66 | 0 | 31668 | 0 | 2646 | 0 | 638 | 21 | (ON) Once through No Cool Pond |  | ON | Open | Fresh | Surface | Ohio River | OHIO RIVER | OP | 12 | 1967 | 12 | 1967 | OP | 12 | 1967 | 12 | 1967 | OP | 12 | 1967 | 12 | 1967 | N | BIT | ST | N/A | IPP Non-CHP | 1 | 1 | 1 | 1 | Simple
6526 | OH | 2866 | FirstEnergy W H Sammis | 2015 | 9 | 5 | 5 | 5 | Conventional Steam Coal | 290 | 104303 | 91894 | [6 empty] | 1101111 | 1101111 |  |  | 1095970 |  | 5141 |  |  |  | 2622.42 | 0 | 28537 | 0 | 2382 | 0 | 445 | 21 | (ON) Once through No Cool Pond |  | ON | Open | Fresh | Surface | Ohio River | OHIO RIVER | OP | 12 | 1967 | 12 | 1967 | OP | 12 | 1967 | 12 | 1967 | OP | 12 | 1967 | 12 | 1967 | N | BIT | ST | N/A | IPP Non-CHP | 1 | 1 | 1 | 1 | Simple
6526 | OH | 2866 | FirstEnergy W H Sammis | 2015 | 10 | 5 | 5 | 5 | Conventional Steam Coal | 290 | 68146 | 58623 | [6 empty] | 744103 | 744103 |  |  | 739844 |  | 4260 |  |  |  | 1366.85 | 0 | 23316 | 0 | 1837 | 0 | 381 | 21 | (ON) Once through No Cool Pond |  | ON | Open | Fresh | Surface | Ohio River | OHIO RIVER | OP | 12 | 1967 | 12 | 1967 | OP | 12 | 1967 | 12 | 1967 | OP | 12 | 1967 | 12 | 1967 | N | BIT | ST | N/A | IPP Non-CHP | 1 | 1 | 1 | 1 | Simple
6526 | OH | 2866 | FirstEnergy W H Sammis | 2015 | 11 | 5 | 5 | 5 | Conventional Steam Coal | 290 | 94550 | 82636 | [6 empty] | 1017586 | 1017586 |  |  | 1014831 |  | 2755 |  |  |  | 2251.49 | 0 | 27246 | 0 | 2213 | 0 | 503 | 21 | (ON) Once through No Cool Pond |  | ON | Open | Fresh | Surface | Ohio River | OHIO RIVER | OP | 12 | 1967 | 12 | 1967 | OP | 12 | 1967 | 12 | 1967 | OP | 12 | 1967 | 12 | 1967 | N | BIT | ST | N/A | IPP Non-CHP | 1 | 1 | 1 | 1 | Simple
6526 | OH | 2866 | FirstEnergy W H Sammis | 2015 | 12 | 5 | 5 | 5 | Conventional Steam Coal | 290 | 26170 | 19615 | [6 empty] | 269140 | 269140 |  |  | 264788 |  | 4352 |  |  |  | 447.764 | 0 | 22828 | 0 | 1664 | 0 | 119 | 21 | (ON) Once through No Cool Pond |  | ON | Open | Fresh | Surface | Ohio River | OHIO RIVER | OP | 12 | 1967 | 12 | 1967 | OP | 12 | 1967 | 12 | 1967 | OP | 12 | 1967 | 12 | 1967 | N | BIT | ST | N/A | IPP Non-CHP | 1 | 1 | 1 | 1 | Simple
6526 | OH | 2866 | FirstEnergy W H Sammis | 2015 | 1 | 6 | 6 | 6 | Conventional Steam Coal | 600 | 242998 | 218212 | [6 empty] | 2322791 | 2322791 |  |  | 2311228 |  | 11563 |  |  |  | 3853.69 | 0 | 17660 | 0 | 1659 | 0 | 440 | 21 | (ON) Once through No Cool Pond |  | ON | Open | Fresh | Surface | Ohio River | OHIO RIVER | OP | 4 | 1969 | 4 | 1969 | OP | 4 | 1969 | 4 | 1969 | OP | 4 | 1969 | 4 | 1969 | N | BIT | ST | N/A | IPP Non-CHP | 1 | 1 | 1 | 1 | Simple
6526 | OH | 2866 | FirstEnergy W H Sammis | 2015 | 2 | 6 | 6 | 6 | Conventional Steam Coal | 600 | 386761 | 357541 | [6 empty] | 3658135 | 3658135 |  |  | 3654457 |  | 3677 |  |  |  | 4477.98 | 0 | 12524 | 0 | 1224 | 0 | 672 | 21 | (ON) Once through No Cool Pond |  | ON | Open | Fresh | Surface | Ohio River | OHIO RIVER | OP | 4 | 1969 | 4 | 1969 | OP | 4 | 1969 | 4 | 1969 | OP | 4 | 1969 | 4 | 1969 | N | BIT | ST | N/A | IPP Non-CHP | 1 | 1 | 1 | 1 | Simple
6526 | OH | 2866 | FirstEnergy W H Sammis | 2015 | 3 | 6 | 6 | 6 | Conventional Steam Coal | 600 | 102251 | 85919 | [6 empty] | 980616 | 980616 |  |  | 979890 |  | 726 |  |  |  | 1223.76 | 0 | 14243 | 0 | 1248 | 0 | 182 | 21 | (ON) Once through No Cool Pond |  | ON | Open | Fresh | Surface | Ohio River | OHIO RIVER | OP | 4 | 1969 | 4 | 1969 | OP | 4 | 1969 | 4 | 1969 | OP | 4 | 1969 | 4 | 1969 | N | BIT | ST | N/A | IPP Non-CHP | 1 | 1 | 1 | 1 | Simple
6526 | OH | 2866 | FirstEnergy W H Sammis | 2015 | 4 | 6 | 6 | 6 | Conventional Steam Coal | 600 | 0 | -8367 | [6 empty] | 0 | 0 |  |  | 0 |  | 0 |  |  |  | 0 | 0 |  |  |  |  | 0 | 21 | (ON) Once through No Cool Pond |  | ON | Open | Fresh | Surface | Ohio River | OHIO RIVER | OP | 4 | 1969 | 4 | 1969 | OP | 4 | 1969 | 4 | 1969 | OP | 4 | 1969 | 4 | 1969 | N | BIT | ST | N/A | IPP Non-CHP | 1 | 1 | 1 | 1 | Simple
6526 | OH | 2866 | FirstEnergy W H Sammis | 2015 | 5 | 6 | 6 | 6 | Conventional Steam Coal | 600 | 130244 | 111576 | [6 empty] | 1235094 | 1235094 |  |  | 1228563 |  | 6531 |  |  |  | 2670.81 | 0 | 23937 | 0 | 2162 | 0 | 289 | 21 | (ON) Once through No Cool Pond |  | ON | Open | Fresh | Surface | Ohio River | OHIO RIVER | OP | 4 | 1969 | 4 | 1969 | OP | 4 | 1969 | 4 | 1969 | OP | 4 | 1969 | 4 | 1969 | N | BIT | ST | N/A | IPP Non-CHP | 1 | 1 | 1 | 1 | Simple
6526 | OH | 2866 | FirstEnergy W H Sammis | 2015 | 6 | 6 | 6 | 6 | Conventional Steam Coal | 600 | 296890 | 269479 | [6 empty] | 2803124 | 2803124 |  |  | 2796173 |  | 6951 |  |  |  | 6973.58 | 0 | 25878 | 0 | 2488 | 0 | 615 | 21 | (ON) Once through No Cool Pond |  | ON | Open | Fresh | Surface | Ohio River | OHIO RIVER | OP | 4 | 1969 | 4 | 1969 | OP | 4 | 1969 | 4 | 1969 | OP | 4 | 1969 | 4 | 1969 | N | BIT | ST | N/A | IPP Non-CHP | 1 | 1 | 1 | 1 | Simple
6526 | OH | 2866 | FirstEnergy W H Sammis | 2015 | 7 | 6 | 6 | 6 | Conventional Steam Coal | 600 | 338218 | 308060 | [6 empty] | 3293453 | 3293453 |  |  | 3286490 |  | 6963 |  |  |  | 7182.25 | 0 | 23314 | 0 | 2181 | 0 | 633 | 21 | (ON) Once through No Cool Pond |  | ON | Open | Fresh | Surface | Ohio River | OHIO RIVER | OP | 4 | 1969 | 4 | 1969 | OP | 4 | 1969 | 4 | 1969 | OP | 4 | 1969 | 4 | 1969 | N | BIT | ST | N/A | IPP Non-CHP | 1 | 1 | 1 | 1 | Simple
6526 | OH | 2866 | FirstEnergy W H Sammis | 2015 | 8 | 6 | 6 | 6 | Conventional Steam Coal | 600 | 339237 | 309266 | [6 empty] | 3169149 | 3169149 |  |  | 3165091 |  | 4058 |  |  |  | 7136.86 | 0 | 23077 | 0 | 2252 | 0 | 629 | 21 | (ON) Once through No Cool Pond |  | ON | Open | Fresh | Surface | Ohio River | OHIO RIVER | OP | 4 | 1969 | 4 | 1969 | OP | 4 | 1969 | 4 | 1969 | OP | 4 | 1969 | 4 | 1969 | N | BIT | ST | N/A | IPP Non-CHP | 1 | 1 | 1 | 1 | Simple
6526 | OH | 2866 | FirstEnergy W H Sammis | 2015 | 9 | 6 | 6 | 6 | Conventional Steam Coal | 600 | 401188 | 368711 | [6 empty] | 3757325 | 3757325 |  |  | 3754420 |  | 2905 |  |  |  | 8079.35 | 0 | 21912 | 0 | 2150 | 0 | 720 | 21 | (ON) Once through No Cool Pond |  | ON | Open | Fresh | Surface | Ohio River | OHIO RIVER | OP | 4 | 1969 | 4 | 1969 | OP | 4 | 1969 | 4 | 1969 | OP | 4 | 1969 | 4 | 1969 | N | BIT | ST | N/A | IPP Non-CHP | 1 | 1 | 1 | 1 | Simple
6526 | OH | 2866 | FirstEnergy W H Sammis | 2015 | 10 | 6 | 6 | 6 | Conventional Steam Coal | 600 | 291244 | 268611 | [6 empty] | 2772548 | 2772548 |  |  | 2763199 |  | 9349 |  |  |  | 3627.36 | 0 | 13504 | 0 | 1308 | 0 | 531 | 21 | (ON) Once through No Cool Pond |  | ON | Open | Fresh | Surface | Ohio River | OHIO RIVER | OP | 4 | 1969 | 4 | 1969 | OP | 4 | 1969 | 4 | 1969 | OP | 4 | 1969 | 4 | 1969 | N | BIT | ST | N/A | IPP Non-CHP | 1 | 1 | 1 | 1 | Simple
6526 | OH | 2866 | FirstEnergy W H Sammis | 2015 | 11 | 6 | 6 | 6 | Conventional Steam Coal | 600 | 214283 | 191942 | [6 empty] | 2109541 | 2109541 |  |  | 2100953 |  | 8588 |  |  |  | 3332.61 | 0 | 17363 | 0 | 1580 | 0 | 391 | 21 | (ON) Once through No Cool Pond |  | ON | Open | Fresh | Surface | Ohio River | OHIO RIVER | OP | 4 | 1969 | 4 | 1969 | OP | 4 | 1969 | 4 | 1969 | OP | 4 | 1969 | 4 | 1969 | N | BIT | ST | N/A | IPP Non-CHP | 1 | 1 | 1 | 1 | Simple
6526 | OH | 2866 | FirstEnergy W H Sammis | 2015 | 12 | 6 | 6 | 6 | Conventional Steam Coal | 600 | 86973 | 71290 | [6 empty] | 856508 | 856508 |  |  | 851355 |  | 5153 |  |  |  | 1182.2 | 0 | 16583 | 0 | 1380 | 0 | 165 | 21 | (ON) Once through No Cool Pond |  | ON | Open | Fresh | Surface | Ohio River | OHIO RIVER | OP | 4 | 1969 | 4 | 1969 | OP | 4 | 1969 | 4 | 1969 | OP | 4 | 1969 | 4 | 1969 | N | BIT | ST | N/A | IPP Non-CHP | 1 | 1 | 1 | 1 | Simple
6526 | OH | 2866 | FirstEnergy W H Sammis | 2015 | 1 | 7 | 7 | 7 | Conventional Steam Coal | 600 | 310666 | 280652 | [6 empty] | 2960730 | 2960730 |  |  | 2951070 |  | 9660 |  |  |  | 6332.97 | 0 | 22565 | 0 | 2139 | 0 | 540 | 21 | (ON) Once through No Cool Pond |  | ON | Open | Fresh | Surface | Ohio River | OHIO RIVER | OP | 9 | 1971 | 9 | 1971 | OP | 9 | 1971 | 9 | 1971 | OP | 9 | 1971 | 9 | 1971 | N | BIT | ST | N/A | IPP Non-CHP | 1 | 1 | 1 | 1 | Simple
6526 | OH | 2866 | FirstEnergy W H Sammis | 2015 | 2 | 7 | 7 | 7 | Conventional Steam Coal | 600 | 181806 | 161016 | [6 empty] | 1765832 | 1765832 |  |  | 1758552 |  | 7280 |  |  |  | 2935.61 | 0 | 18232 | 0 | 1662 | 0 | 329 | 21 | (ON) Once through No Cool Pond |  | ON | Open | Fresh | Surface | Ohio River | OHIO RIVER | OP | 9 | 1971 | 9 | 1971 | OP | 9 | 1971 | 9 | 1971 | OP | 9 | 1971 | 9 | 1971 | N | BIT | ST | N/A | IPP Non-CHP | 1 | 1 | 1 | 1 | Simple
6526 | OH | 2866 | FirstEnergy W H Sammis | 2015 | 3 | 7 | 7 | 7 | Conventional Steam Coal | 600 | 408897 | 376325 | [6 empty] | 3805462 | 3805462 |  |  | 3800649 |  | 4813 |  |  |  | 6419.57 | 0 | 17059 | 0 | 1687 | 0 | 713 | 21 | (ON) Once through No Cool Pond |  | ON | Open | Fresh | Surface | Ohio River | OHIO RIVER | OP | 9 | 1971 | 9 | 1971 | OP | 9 | 1971 | 9 | 1971 | OP | 9 | 1971 | 9 | 1971 | N | BIT | ST | N/A | IPP Non-CHP | 1 | 1 | 1 | 1 | Simple
6526 | OH | 2866 | FirstEnergy W H Sammis | 2015 | 4 | 7 | 7 | 7 | Conventional Steam Coal | 600 | 269652 | 246738 | [6 empty] | 2454365 | 2454365 |  |  | 2449091 |  | 5274 |  |  |  | 3369.01 | 0 | 13654 | 0 | 1373 | 0 | 469 | 21 | (ON) Once through No Cool Pond |  | ON | Open | Fresh | Surface | Ohio River | OHIO RIVER | OP | 9 | 1971 | 9 | 1971 | OP | 9 | 1971 | 9 | 1971 | OP | 9 | 1971 | 9 | 1971 | N | BIT | ST | N/A | IPP Non-CHP | 1 | 1 | 1 | 1 | Simple
6526 | OH | 2866 | FirstEnergy W H Sammis | 2015 | 5 | 7 | 7 | 7 | Conventional Steam Coal | 600 | 320928 | 289957 | [6 empty] | 3049794 | 3049794 |  |  | 3041713 |  | 8081 |  |  |  | 7375.36 | 0 | 25436 | 0 | 2418 | 0 | 596 | 21 | (ON) Once through No Cool Pond |  | ON | Open | Fresh | Surface | Ohio River | OHIO RIVER | OP | 9 | 1971 | 9 | 1971 | OP | 9 | 1971 | 9 | 1971 | OP | 9 | 1971 | 9 | 1971 | N | BIT | ST | N/A | IPP Non-CHP | 1 | 1 | 1 | 1 | Simple
6526 | OH | 2866 | FirstEnergy W H Sammis | 2015 | 6 | 7 | 7 | 7 | Conventional Steam Coal | 600 | 372556 | 337203 | [6 empty] | 3461968 | 3461968 |  |  | 3457450 |  | 4518 |  |  |  | 10932.1 | 0 | 32420 | 0 | 3158 | 0 | 720 | 21 | (ON) Once through No Cool Pond |  | ON | Open | Fresh | Surface | Ohio River | OHIO RIVER | OP | 9 | 1971 | 9 | 1971 | OP | 9 | 1971 | 9 | 1971 | OP | 9 | 1971 | 9 | 1971 | N | BIT | ST | N/A | IPP Non-CHP | 1 | 1 | 1 | 1 | Simple
6526 | OH | 2866 | FirstEnergy W H Sammis | 2015 | 7 | 7 | 7 | 7 | Conventional Steam Coal | 600 | 321676 | 288128 | [6 empty] | 3136731 | 3136731 |  |  | 3126713 |  | 10018 |  |  |  | 9571.68 | 0 | 33220 | 0 | 3051 | 0 | 630 | 21 | (ON) Once through No Cool Pond |  | ON | Open | Fresh | Surface | Ohio River | OHIO RIVER | OP | 9 | 1971 | 9 | 1971 | OP | 9 | 1971 | 9 | 1971 | OP | 9 | 1971 | 9 | 1971 | N | BIT | ST | N/A | IPP Non-CHP | 1 | 1 | 1 | 1 | Simple
6526 | OH | 2866 | FirstEnergy W H Sammis | 2015 | 8 | 7 | 7 | 7 | Conventional Steam Coal | 600 | 314537 | 283938 | [6 empty] | 3035938 | 3035938 |  |  | 3028347 |  | 7591 |  |  |  | 9298.2 | 0 | 32747 | 0 | 3063 | 0 | 612 | 21 | (ON) Once through No Cool Pond |  | ON | Open | Fresh | Surface | Ohio River | OHIO RIVER | OP | 9 | 1971 | 9 | 1971 | OP | 9 | 1971 | 9 | 1971 | OP | 9 | 1971 | 9 | 1971 | N | BIT | ST | N/A | IPP Non-CHP | 1 | 1 | 1 | 1 | Simple
6526 | OH | 2866 | FirstEnergy W H Sammis | 2015 | 9 | 7 | 7 | 7 | Conventional Steam Coal | 600 | 264449 | 237020 | [6 empty] | 2608258 | 2608258 |  |  | 2603843 |  | 4415 |  |  |  | 8369.3 | 0 | 35311 | 0 | 3209 | 0 | 557 | 21 | (ON) Once through No Cool Pond |  | ON | Open | Fresh | Surface | Ohio River | OHIO RIVER | OP | 9 | 1971 | 9 | 1971 | OP | 9 | 1971 | 9 | 1971 | OP | 9 | 1971 | 9 | 1971 | N | BIT | ST | N/A | IPP Non-CHP | 1 | 1 | 1 | 1 | Simple
6526 | OH | 2866 | FirstEnergy W H Sammis | 2015 | 10 | 7 | 7 | 7 | Conventional Steam Coal | 600 | 66047 | 51067 | [6 empty] | 660583 | 660583 |  |  | 656918 |  | 3666 |  |  |  | 1189.13 | 0 | 23286 | 0 | 1800 | 0 | 130 | 21 | (ON) Once through No Cool Pond |  | ON | Open | Fresh | Surface | Ohio River | OHIO RIVER | OP | 9 | 1971 | 9 | 1971 | OP | 9 | 1971 | 9 | 1971 | OP | 9 | 1971 | 9 | 1971 | N | BIT | ST | N/A | IPP Non-CHP | 1 | 1 | 1 | 1 | Simple
6526 | OH | 2866 | FirstEnergy W H Sammis | 2015 | 11 | 7 | 7 | 7 | Conventional Steam Coal | 600 | 335892 | 303455 | [6 empty] | 3222042 | 3222042 |  |  | 3219661 |  | 2381 |  |  |  | 7543.97 | 0 | 24860 | 0 | 2341 | 0 | 661 | 21 | (ON) Once through No Cool Pond |  | ON | Open | Fresh | Surface | Ohio River | OHIO RIVER | OP | 9 | 1971 | 9 | 1971 | OP | 9 | 1971 | 9 | 1971 | OP | 9 | 1971 | 9 | 1971 | N | BIT | ST | N/A | IPP Non-CHP | 1 | 1 | 1 | 1 | Simple
6526 | OH | 2866 | FirstEnergy W H Sammis | 2015 | 12 | 7 | 7 | 7 | Conventional Steam Coal | 600 | 120928 | 102377 | [6 empty] | 1149063 | 1149063 |  |  | 1143351 |  | 5712 |  |  |  | 2283.36 | 0 | 22303 | 0 | 1987 | 0 | 238 | 21 | (ON) Once through No Cool Pond |  | ON | Open | Fresh | Surface | Ohio River | OHIO RIVER | OP | 9 | 1971 | 9 | 1971 | OP | 9 | 1971 | 9 | 1971 | OP | 9 | 1971 | 9 | 1971 | N | BIT | ST | N/A | IPP Non-CHP | 1 | 1 | 1 | 1 | Simple
14015 | OH | 2876 | Kyger Creek | 2015 | 1 | Many | Many | Many | Conventional Steam Coal | 962.8 | 533065 | 477405 | [6 empty] | 4862638 | 4862638 |  |  | 4855446 |  | 7191 |  |  |  | 36084 | 0 | 75584 | 0 | 7421 | 0 | 744 |  | (ON) Once through No Cool Pond |  | ON | Open | Fresh | Surface | OHIO RIVER | OHIO RIVER | OP | 2 | 1955 | 12 | 1955 | OP | 2 | 1955 | 12 | 1955 | OP | 2 | 1955 | 12 | 1955 | N | BIT | ST | N/A | Electric Utility | 1 | 5 | 5 | 5 | Complex
14015 | OH | 2876 | Kyger Creek | 2015 | 2 | Many | Many | Many | Conventional Steam Coal | 962.8 | 499245 | 448778 | [6 empty] | 4522151 | 4522151 |  |  | 4517347 |  | 4804 |  |  |  | 24759.209 | 0 | 55170 | 0 | 5475 | 0 | 672 |  | (ON) Once through No Cool Pond |  | ON | Open | Fresh | Surface | OHIO RIVER | OHIO RIVER | OP | 2 | 1955 | 12 | 1955 | OP | 2 | 1955 | 12 | 1955 | OP | 2 | 1955 | 12 | 1955 | N | BIT | ST | N/A | Electric Utility | 1 | 5 | 5 | 5 | Complex
14015 | OH | 2876 | Kyger Creek | 2015 | 3 | Many | Many | Many | Conventional Steam Coal | 962.8 | 410459 | 363680 | [6 empty] | 3700241 | 3700241 |  |  | 3695232 |  | 5009 |  |  |  | 30244.238 | 0 | 83162 | 0 | 8174 | 0 | 744 |  | (ON) Once through No Cool Pond |  | ON | Open | Fresh | Surface | OHIO RIVER | OHIO RIVER | OP | 2 | 1955 | 12 | 1955 | OP | 2 | 1955 | 12 | 1955 | OP | 2 | 1955 | 12 | 1955 | N | BIT | ST | N/A | Electric Utility | 1 | 5 | 5 | 5 | Complex
14015 | OH | 2876 | Kyger Creek | 2015 | 4 | Many | Many | Many | Conventional Steam Coal | 962.8 | 421862 | 373617 | [6 empty] | 3791859 | 3791859 |  |  | 3787106 |  | 4752 |  |  |  | 27924.143 | 0 | 74740 | 0 | 7364 | 0 | 720 |  | (ON) Once through No Cool Pond |  | ON | Open | Fresh | Surface | OHIO RIVER | OHIO RIVER | OP | 2 | 1955 | 12 | 1955 | OP | 2 | 1955 | 12 | 1955 | OP | 2 | 1955 | 12 | 1955 | N | BIT | ST | N/A | Electric Utility | 1 | 5 | 5 | 5 | Complex
14015 | OH | 2876 | Kyger Creek | 2015 | 5 | Many | Many | Many | Conventional Steam Coal | 962.8 | 175309 | 149766 | [6 empty] | 1765814 | 1765814 |  |  | 1759742 |  | 6072 |  |  |  | 23027.042 | 0 | 153753 | 0 | 13040 | 0 | 379 |  | (ON) Once through No Cool Pond |  | ON | Open | Fresh | Surface | OHIO RIVER | OHIO RIVER | OP | 2 | 1955 | 12 | 1955 | OP | 2 | 1955 | 12 | 1955 | OP | 2 | 1955 | 12 | 1955 | N | BIT | ST | N/A | Electric Utility | 1 | 5 | 5 | 5 | Complex
14015 | OH | 2876 | Kyger Creek | 2015 | 6 | Many | Many | Many | Conventional Steam Coal | 962.8 | 293865 | 256515 | [6 empty] | 2850901 | 2850901 |  |  | 2841036 |  | 9865 |  |  |  | 27457.752 | 0 | 107042 | 0 | 9631 | 0 | 720 |  | (ON) Once through No Cool Pond |  | ON | Open | Fresh | Surface | OHIO RIVER | OHIO RIVER | OP | 2 | 1955 | 12 | 1955 | OP | 2 | 1955 | 12 | 1955 | OP | 2 | 1955 | 12 | 1955 | N | BIT | ST | N/A | Electric Utility | 1 | 5 | 5 | 5 | Complex
14015 | OH | 2876 | Kyger Creek | 2015 | 7 | Many | Many | Many | Conventional Steam Coal | 962.8 | 390948 | 343482 | [6 empty] | 3706815 | 3706815 |  |  | 3693534 |  | 13280 |  |  |  | 34918.024 | 0 | 101659 | 0 | 9420 | 0 | 720 |  | (ON) Once through No Cool Pond |  | ON | Open | Fresh | Surface | OHIO RIVER | OHIO RIVER | OP | 2 | 1955 | 12 | 1955 | OP | 2 | 1955 | 12 | 1955 | OP | 2 | 1955 | 12 | 1955 | N | BIT | ST | N/A | Electric Utility | 1 | 5 | 5 | 5 | Complex
14015 | OH | 2876 | Kyger Creek | 2015 | 8 | Many | Many | Many | Conventional Steam Coal | 962.8 | 516581 | 457761 | [6 empty] | 4806381 | 4806381 |  |  | 4793226 |  | 13155 |  |  |  | 36084 | 0 | 78827 | 0 | 7508 | 0 | 744 |  | (ON) Once through No Cool Pond |  | ON | Open | Fresh | Surface | OHIO RIVER | OHIO RIVER | OP | 2 | 1955 | 12 | 1955 | OP | 2 | 1955 | 12 | 1955 | OP | 2 | 1955 | 12 | 1955 | N | BIT | ST | N/A | Electric Utility | 1 | 5 | 5 | 5 | Complex
14015 | OH | 2876 | Kyger Creek | 2015 | 9 | Many | Many | Many | Conventional Steam Coal | 962.8 | 419439 | 368109 | [6 empty] | 3955942 | 3955942 |  |  | 3942267 |  | 13675 |  |  |  | 28390.533 | 0 | 77125 | 0 | 7177 | 0 | 720 |  | (ON) Once through No Cool Pond |  | ON | Open | Fresh | Surface | OHIO RIVER | OHIO RIVER | OP | 2 | 1955 | 12 | 1955 | OP | 2 | 1955 | 12 | 1955 | OP | 2 | 1955 | 12 | 1955 | N | BIT | ST | N/A | Electric Utility | 1 | 5 | 5 | 5 | Complex
14015 | OH | 2876 | Kyger Creek | 2015 | 10 | Many | Many | Many | Conventional Steam Coal | 962.8 | 331775 | 290206 | [6 empty] | 3120254 | 3120254 |  |  | 3119021 |  | 1234 |  |  |  | 20707.935 | 0 | 71356 | 0 | 6637 | 0 | 744 |  | (ON) Once through No Cool Pond |  | ON | Open | Fresh | Surface | OHIO RIVER | OHIO RIVER | OP | 2 | 1955 | 12 | 1955 | OP | 2 | 1955 | 12 | 1955 | OP | 2 | 1955 | 12 | 1955 | N | BIT | ST | N/A | Electric Utility | 1 | 5 | 5 | 5 | Complex
14015 | OH | 2876 | Kyger Creek | 2015 | 11 | Many | Many | Many | Conventional Steam Coal | 962.8 | 78495 | 63529 | [6 empty] | 690414 | 690414 |  |  | 690054 |  | 360 |  |  |  | 16918.752 | 0 | 266315 | 0 | 24505 | 0 | 489 |  | (ON) Once through No Cool Pond |  | ON | Open | Fresh | Surface | OHIO RIVER | OHIO RIVER | OP | 2 | 1955 | 12 | 1955 | OP | 2 | 1955 | 12 | 1955 | OP | 2 | 1955 | 12 | 1955 | N | BIT | ST | N/A | Electric Utility | 1 | 5 | 5 | 5 | Complex
14015 | OH | 2876 | Kyger Creek | 2015 | 12 | Many | Many | Many | Conventional Steam Coal | 962.8 | 106806 | 88196 | [6 empty] | 1075160 | 1075160 |  |  | 1063644 |  | 11515 |  |  |  | 13023.362 | 0 | 147664 | 0 | 12113 | 0 | 744 |  | (ON) Once through No Cool Pond |  | ON | Open | Fresh | Surface | OHIO RIVER | OHIO RIVER | OP | 2 | 1955 | 12 | 1955 | OP | 2 | 1955 | 12 | 1955 | OP | 2 | 1955 | 12 | 1955 | N | BIT | ST | N/A | Electric Utility | 1 | 5 | 5 | 5 | Complex
6526 | OH | 2878 | FirstEnergy Bay Shore | 2015 | 1 | 1 | 1 | BSCS | Petroleum Coke | 136 | 95727 | 83919 | [6 empty] | 1088517 | 1088517 |  |  |  |  | 1088517 |  |  |  | 5713.3 | 0 | 68081 | 0 | 5249 | 0 | 744 | 14 | (ON) Once through No Cool Pond |  | ON | Open | Fresh | Surface | Lake Erie | LAKE ERIE | OP | 8 | 1955 | 8 | 1955 | OP | 9 | 2000 | 9 | 2000 | OP | 8 | 1955 | 8 | 1955 | N | PC | ST | N/A | IPP Non-CHP | 1 | 1 | 1 | 1 | Simple
6526 | OH | 2878 | FirstEnergy Bay Shore | 2015 | 2 | 1 | 1 | BSCS | Petroleum Coke | 136 | 102875 | 91084 | [6 empty] | 1156919 | 1156919 |  |  |  |  | 1156919 |  |  |  | 5160.4 | 0 | 56655 | 0 | 4460 | 0 | 672 | 14 | (ON) Once through No Cool Pond |  | ON | Open | Fresh | Surface | Lake Erie | LAKE ERIE | OP | 8 | 1955 | 8 | 1955 | OP | 9 | 2000 | 9 | 2000 | OP | 8 | 1955 | 8 | 1955 | N | PC | ST | N/A | IPP Non-CHP | 1 | 1 | 1 | 1 | Simple
6526 | OH | 2878 | FirstEnergy Bay Shore | 2015 | 3 | 1 | 1 | BSCS | Petroleum Coke | 136 | 113240 | 100594 | [6 empty] | 1258790 | 1258790 |  |  |  |  | 1258790 |  |  |  | 5713.3 | 0 | 56796 | 0 | 4539 | 0 | 744 | 14 | (ON) Once through No Cool Pond |  | ON | Open | Fresh | Surface | Lake Erie | LAKE ERIE | OP | 8 | 1955 | 8 | 1955 | OP | 9 | 2000 | 9 | 2000 | OP | 8 | 1955 | 8 | 1955 | N | PC | ST | N/A | IPP Non-CHP | 1 | 1 | 1 | 1 | Simple
6526 | OH | 2878 | FirstEnergy Bay Shore | 2015 | 4 | 1 | 1 | BSCS | Petroleum Coke | 136 | 109148 | 97346 | [6 empty] | 1189465 | 1189465 |  |  |  |  | 1189465 |  |  |  | 5529 | 0 | 56797 | 0 | 4648 | 0 | 720 | 14 | (ON) Once through No Cool Pond |  | ON | Open | Fresh | Surface | Lake Erie | LAKE ERIE | OP | 8 | 1955 | 8 | 1955 | OP | 9 | 2000 | 9 | 2000 | OP | 8 | 1955 | 8 | 1955 | N | PC | ST | N/A | IPP Non-CHP | 1 | 1 | 1 | 1 | Simple
6526 | OH | 2878 | FirstEnergy Bay Shore | 2015 | 5 | 1 | 1 | BSCS | Petroleum Coke | 136 | 113582 | 101777 | [6 empty] | 1208641 | 1208641 |  |  |  |  | 1208641 |  |  |  | 5713.3 | 0 | 56135 | 0 | 4727 | 0 | 744 | 14 | (ON) Once through No Cool Pond |  | ON | Open | Fresh | Surface | Lake Erie | LAKE ERIE | OP | 8 | 1955 | 8 | 1955 | OP | 9 | 2000 | 9 | 2000 | OP | 8 | 1955 | 8 | 1955 | N | PC | ST | N/A | IPP Non-CHP | 1 | 1 | 1 | 1 | Simple
6526 | OH | 2878 | FirstEnergy Bay Shore | 2015 | 6 | 1 | 1 | BSCS | Petroleum Coke | 136 | 108904 | 98194 | [6 empty] | 1116242 | 1116242 |  |  |  |  | 1116242 |  |  |  | 5713.3 | 0 | 58184 | 0 | 5118 | 0 | 720 | 14 | (ON) Once through No Cool Pond |  | ON | Open | Fresh | Surface | Lake Erie | LAKE ERIE | OP | 8 | 1955 | 8 | 1955 | OP | 9 | 2000 | 9 | 2000 | OP | 8 | 1955 | 8 | 1955 | N | PC | ST | N/A | IPP Non-CHP | 1 | 1 | 1 | 1 | Simple
6526 | OH | 2878 | FirstEnergy Bay Shore | 2015 | 7 | 1 | 1 | BSCS | Petroleum Coke | 136 | 111046 | 98996 | [6 empty] | 1217391 | 1217391 |  |  |  |  | 1217391 |  |  |  | 5713.3 | 0 | 57712 | 0 | 4693 | 0 | 744 | 14 | (ON) Once through No Cool Pond |  | ON | Open | Fresh | Surface | Lake Erie | LAKE ERIE | OP | 8 | 1955 | 8 | 1955 | OP | 9 | 2000 | 9 | 2000 | OP | 8 | 1955 | 8 | 1955 | N | PC | ST | N/A | IPP Non-CHP | 1 | 1 | 1 | 1 | Simple
6526 | OH | 2878 | FirstEnergy Bay Shore | 2015 | 8 | 1 | 1 | BSCS | Petroleum Coke | 136 | 110956 | 99490 | [6 empty] | 1182929 | 1182929 |  |  |  |  | 1182929 |  |  |  | 5713.3 | 0 | 57426 | 0 | 4830 | 0 | 744 | 14 | (ON) Once through No Cool Pond |  | ON | Open | Fresh | Surface | Lake Erie | LAKE ERIE | OP | 8 | 1955 | 8 | 1955 | OP | 9 | 2000 | 9 | 2000 | OP | 8 | 1955 | 8 | 1955 | N | PC | ST | N/A | IPP Non-CHP | 1 | 1 | 1 | 1 | Simple
6526 | OH | 2878 | FirstEnergy Bay Shore | 2015 | 9 | 1 | 1 | BSCS | Petroleum Coke | 136 | 108125 | 96551 | [6 empty] | 1239561 | 1239561 |  |  |  |  | 1239561 |  |  |  | 5529 | 0 | 57265 | 0 | 4460 | 0 | 720 | 14 | (ON) Once through No Cool Pond |  | ON | Open | Fresh | Surface | Lake Erie | LAKE ERIE | OP | 8 | 1955 | 8 | 1955 | OP | 9 | 2000 | 9 | 2000 | OP | 8 | 1955 | 8 | 1955 | N | PC | ST | N/A | IPP Non-CHP | 1 | 1 | 1 | 1 | Simple
6526 | OH | 2878 | FirstEnergy Bay Shore | 2015 | 10 | 1 | 1 | BSCS | Petroleum Coke | 136 | 112435 | 101874 | [6 empty] | 1070222 | 1070222 |  |  |  |  | 1070222 |  |  |  | 892.8 | 0 | 8764 | 0 | 834 | 0 | 144 | 14 | (ON) Once through No Cool Pond |  | ON | Open | Fresh | Surface | Lake Erie | LAKE ERIE | OP | 8 | 1955 | 8 | 1955 | OP | 9 | 2000 | 9 | 2000 | OP | 8 | 1955 | 8 | 1955 | N | PC | ST | N/A | IPP Non-CHP | 1 | 1 | 1 | 1 | Simple
6526 | OH | 2878 | FirstEnergy Bay Shore | 2015 | 11 | 1 | 1 | BSCS | Petroleum Coke | 136 | 107915 | 96086 | [6 empty] | 1255945 | 1255945 |  |  |  |  | 1255945 |  |  |  | 4423 | 0 | 46032 | 0 | 3522 | 0 | 624 | 14 | (ON) Once through No Cool Pond |  | ON | Open | Fresh | Surface | Lake Erie | LAKE ERIE | OP | 8 | 1955 | 8 | 1955 | OP | 9 | 2000 | 9 | 2000 | OP | 8 | 1955 | 8 | 1955 | N | PC | ST | N/A | IPP Non-CHP | 1 | 1 | 1 | 1 | Simple
6526 | OH | 2878 | FirstEnergy Bay Shore | 2015 | 12 | 1 | 1 | BSCS | Petroleum Coke | 136 | 28115 | 22904 | [6 empty] | 252661 | 252661 |  |  |  |  | 252661 |  |  |  | 5713.3 | 0 | 249446 | 0 | 22613 | 0 | 744 | 14 | (ON) Once through No Cool Pond |  | ON | Open | Fresh | Surface | Lake Erie | LAKE ERIE | OP | 8 | 1955 | 8 | 1955 | OP | 9 | 2000 | 9 | 2000 | OP | 8 | 1955 | 8 | 1955 | N | PC | ST | N/A | IPP Non-CHP | 1 | 1 | 1 | 1 | Simple
7977 | OH | 2917 | Hamilton (OH) | 2015 | 1 | 9 | 9 | 9 | Natural Gas Steam Turbine | 51 | 0 | -219 | [6 empty] | 0 | 0 |  |  | 0 | 0 | [10 empty] | 0 | 5 | (ON) Once through No Cool Pond |  | ON | Open | Fresh | Surface | Great Miami River | Great Miami River | SB | 10 | 1975 | 10 | 1975 | SB | 6 | 1974 | 6 | 1974 | SB | 6 | 1974 | 6 | 1974 | N | NG | ST | N/A | Electric Utility | 1 | 1 | 1 | 1 | Simple
7977 | OH | 2917 | Hamilton (OH) | 2015 | 2 | 9 | 9 | 9 | Natural Gas Steam Turbine | 51 | 0 | -193 | [6 empty] | 0 | 0 |  |  | 0 | 0 | [10 empty] | 0 | 5 | (ON) Once through No Cool Pond |  | ON | Open | Fresh | Surface | Great Miami River | Great Miami River | SB | 10 | 1975 | 10 | 1975 | SB | 6 | 1974 | 6 | 1974 | SB | 6 | 1974 | 6 | 1974 | N | NG | ST | N/A | Electric Utility | 1 | 1 | 1 | 1 | Simple
7977 | OH | 2917 | Hamilton (OH) | 2015 | 3 | 9 | 9 | 9 | Natural Gas Steam Turbine | 51 | 0 | -530 | [6 empty] | 0 | 0 |  |  | 0 | 0 | [10 empty] | 0 | 5 | (ON) Once through No Cool Pond |  | ON | Open | Fresh | Surface | Great Miami River | Great Miami River | SB | 10 | 1975 | 10 | 1975 | SB | 6 | 1974 | 6 | 1974 | SB | 6 | 1974 | 6 | 1974 | N | NG | ST | N/A | Electric Utility | 1 | 1 | 1 | 1 | Simple
7977 | OH | 2917 | Hamilton (OH) | 2015 | 4 | 9 | 9 | 9 | Natural Gas Steam Turbine | 51 | 0 | -175 | [6 empty] | 0 | 0 |  |  | 0 | 0 | [10 empty] | 0 | 5 | (ON) Once through No Cool Pond |  | ON | Open | Fresh | Surface | Great Miami River | Great Miami River | SB | 10 | 1975 | 10 | 1975 | SB | 6 | 1974 | 6 | 1974 | SB | 6 | 1974 | 6 | 1974 | N | NG | ST | N/A | Electric Utility | 1 | 1 | 1 | 1 | Simple
7977 | OH | 2917 | Hamilton (OH) | 2015 | 5 | 9 | 9 | 9 | Natural Gas Steam Turbine | 51 | 0 | -177 | [6 empty] | 0 | 0 |  |  | 0 | 0 | [10 empty] | 0 | 5 | (ON) Once through No Cool Pond |  | ON | Open | Fresh | Surface | Great Miami River | Great Miami River | SB | 10 | 1975 | 10 | 1975 | SB | 6 | 1974 | 6 | 1974 | SB | 6 | 1974 | 6 | 1974 | N | NG | ST | N/A | Electric Utility | 1 | 1 | 1 | 1 | Simple
7977 | OH | 2917 | Hamilton (OH) | 2015 | 6 | 9 | 9 | 9 | Natural Gas Steam Turbine | 51 | 0 | -174 | [6 empty] | 0 | 0 |  |  | 0 | 0 | [10 empty] | 0 | 5 | (ON) Once through No Cool Pond |  | ON | Open | Fresh | Surface | Great Miami River | Great Miami River | SB | 10 | 1975 | 10 | 1975 | SB | 6 | 1974 | 6 | 1974 | SB | 6 | 1974 | 6 | 1974 | N | NG | ST | N/A | Electric Utility | 1 | 1 | 1 | 1 | Simple
7977 | OH | 2917 | Hamilton (OH) | 2015 | 7 | 9 | 9 | 9 | Natural Gas Steam Turbine | 51 | 0 | -183 | [6 empty] | 0 | 0 |  |  | 0 | 0 | [10 empty] | 0 | 5 | (ON) Once through No Cool Pond |  | ON | Open | Fresh | Surface | Great Miami River | Great Miami River | SB | 10 | 1975 | 10 | 1975 | SB | 6 | 1974 | 6 | 1974 | SB | 6 | 1974 | 6 | 1974 | N | NG | ST | N/A | Electric Utility | 1 | 1 | 1 | 1 | Simple
7977 | OH | 2917 | Hamilton (OH) | 2015 | 8 | 9 | 9 | 9 | Natural Gas Steam Turbine | 51 | 0 | -124 | [6 empty] | 0 | 0 |  |  | 0 | 0 | [10 empty] | 0 | 5 | (ON) Once through No Cool Pond |  | ON | Open | Fresh | Surface | Great Miami River | Great Miami River | SB | 10 | 1975 | 10 | 1975 | SB | 6 | 1974 | 6 | 1974 | SB | 6 | 1974 | 6 | 1974 | N | NG | ST | N/A | Electric Utility | 1 | 1 | 1 | 1 | Simple
7977 | OH | 2917 | Hamilton (OH) | 2015 | 9 | 9 | 9 | 9 | Natural Gas Steam Turbine | 51 | 0 | -76 | [6 empty] | 0 | 0 |  |  | 0 | 0 | [10 empty] | 0 | 5 | (ON) Once through No Cool Pond |  | ON | Open | Fresh | Surface | Great Miami River | Great Miami River | SB | 10 | 1975 | 10 | 1975 | SB | 6 | 1974 | 6 | 1974 | SB | 6 | 1974 | 6 | 1974 | N | NG | ST | N/A | Electric Utility | 1 | 1 | 1 | 1 | Simple
7977 | OH | 2917 | Hamilton (OH) | 2015 | 10 | 9 | 9 | 9 | Natural Gas Steam Turbine | 51 | 0 | -75 | [6 empty] | 0 | 0 |  |  | 0 | 0 | [10 empty] | 0 | 5 | (ON) Once through No Cool Pond |  | ON | Open | Fresh | Surface | Great Miami River | Great Miami River | SB | 10 | 1975 | 10 | 1975 | SB | 6 | 1974 | 6 | 1974 | SB | 6 | 1974 | 6 | 1974 | N | NG | ST | N/A | Electric Utility | 1 | 1 | 1 | 1 | Simple
7977 | OH | 2917 | Hamilton (OH) | 2015 | 11 | 9 | 9 | 9 | Natural Gas Steam Turbine | 51 | 0 | -76 | [6 empty] | 0 | 0 |  |  | 0 | 0 | [10 empty] | 0 | 5 | (ON) Once through No Cool Pond |  | ON | Open | Fresh | Surface | Great Miami River | Great Miami River | SB | 10 | 1975 | 10 | 1975 | SB | 6 | 1974 | 6 | 1974 | SB | 6 | 1974 | 6 | 1974 | N | NG | ST | N/A | Electric Utility | 1 | 1 | 1 | 1 | Simple
7977 | OH | 2917 | Hamilton (OH) | 2015 | 12 | 9 | 9 | 9 | Natural Gas Steam Turbine | 51 | 0 | -77 | [6 empty] | 0 | 0 |  |  | 0 | 0 | [10 empty] | 0 | 5 | (ON) Once through No Cool Pond |  | ON | Open | Fresh | Surface | Great Miami River | Great Miami River | SB | 10 | 1975 | 10 | 1975 | SB | 6 | 1974 | 6 | 1974 | SB | 6 | 1974 | 6 | 1974 | N | NG | ST | N/A | Electric Utility | 1 | 1 | 1 | 1 | Simple
7977 | OH | 2917 | Hamilton (OH) | 2015 | 1 | Many | Many | Many | Natural Gas Steam Turbine | 60 | 0 | -288 | [6 empty] | 0 | 0 |  |  |  | 0 | [10 empty] | 0 |  | (ON) Once through No Cool Pond |  | ON | Open | Fresh | Surface | Great Miami River | Great Miami River | SB | 3 | 1954 | 6 | 1965 | SB | 6 | 1964 | 6 | 1971 | SB | 6 | 1964 | 6 | 1970 | N | NG | ST | N/A | Electric Utility | 1 | 3 | 4 | 3 | Complex
7977 | OH | 2917 | Hamilton (OH) | 2015 | 2 | Many | Many | Many | Natural Gas Steam Turbine | 60 | 0 | -331 | [6 empty] | 0 | 0 |  |  |  | 0 | [10 empty] | 0 |  | (ON) Once through No Cool Pond |  | ON | Open | Fresh | Surface | Great Miami River | Great Miami River | SB | 3 | 1954 | 6 | 1965 | SB | 6 | 1964 | 6 | 1971 | SB | 6 | 1964 | 6 | 1970 | N | NG | ST | N/A | Electric Utility | 1 | 3 | 4 | 3 | Complex
7977 | OH | 2917 | Hamilton (OH) | 2015 | 3 | Many | Many | Many | Natural Gas Steam Turbine | 60 | 0 | -716 | [6 empty] | 0 | 0 |  |  |  | 0 | [10 empty] | 0 |  | (ON) Once through No Cool Pond |  | ON | Open | Fresh | Surface | Great Miami River | Great Miami River | SB | 3 | 1954 | 6 | 1965 | SB | 6 | 1964 | 6 | 1971 | SB | 6 | 1964 | 6 | 1970 | N | NG | ST | N/A | Electric Utility | 1 | 3 | 4 | 3 | Complex
7977 | OH | 2917 | Hamilton (OH) | 2015 | 4 | Many | Many | Many | Natural Gas Steam Turbine | 60 | 0 | -238 | [6 empty] | 0 | 0 |  |  |  | 0 | [10 empty] | 0 |  | (ON) Once through No Cool Pond |  | ON | Open | Fresh | Surface | Great Miami River | Great Miami River | SB | 3 | 1954 | 6 | 1965 | SB | 6 | 1964 | 6 | 1971 | SB | 6 | 1964 | 6 | 1970 | N | NG | ST | N/A | Electric Utility | 1 | 3 | 4 | 3 | Complex
7977 | OH | 2917 | Hamilton (OH) | 2015 | 5 | Many | Many | Many | Natural Gas Steam Turbine | 60 | 0 | -245 | [6 empty] | 0 | 0 |  |  |  | 0 | [10 empty] | 0 |  | (ON) Once through No Cool Pond |  | ON | Open | Fresh | Surface | Great Miami River | Great Miami River | SB | 3 | 1954 | 6 | 1965 | SB | 6 | 1964 | 6 | 1971 | SB | 6 | 1964 | 6 | 1970 | N | NG | ST | N/A | Electric Utility | 1 | 3 | 4 | 3 | Complex
7977 | OH | 2917 | Hamilton (OH) | 2015 | 6 | Many | Many | Many | Natural Gas Steam Turbine | 60 | 0 | -237 | [6 empty] | 0 | 0 |  |  |  | 0 | [10 empty] | 0 |  | (ON) Once through No Cool Pond |  | ON | Open | Fresh | Surface | Great Miami River | Great Miami River | SB | 3 | 1954 | 6 | 1965 | SB | 6 | 1964 | 6 | 1971 | SB | 6 | 1964 | 6 | 1970 | N | NG | ST | N/A | Electric Utility | 1 | 3 | 4 | 3 | Complex
7977 | OH | 2917 | Hamilton (OH) | 2015 | 7 | Many | Many | Many | Natural Gas Steam Turbine | 60 | 0 | -241 | [6 empty] | 0 | 0 |  |  |  | 0 | [10 empty] | 0 |  | (ON) Once through No Cool Pond |  | ON | Open | Fresh | Surface | Great Miami River | Great Miami River | SB | 3 | 1954 | 6 | 1965 | SB | 6 | 1964 | 6 | 1971 | SB | 6 | 1964 | 6 | 1970 | N | NG | ST | N/A | Electric Utility | 1 | 3 | 4 | 3 | Complex
7977 | OH | 2917 | Hamilton (OH) | 2015 | 8 | Many | Many | Many | Natural Gas Steam Turbine | 60 | 0 | -254 | [6 empty] | 0 | 0 |  |  |  | 0 | [10 empty] | 0 |  | (ON) Once through No Cool Pond |  | ON | Open | Fresh | Surface | Great Miami River | Great Miami River | SB | 3 | 1954 | 6 | 1965 | SB | 6 | 1964 | 6 | 1971 | SB | 6 | 1964 | 6 | 1970 | N | NG | ST | N/A | Electric Utility | 1 | 3 | 4 | 3 | Complex
7977 | OH | 2917 | Hamilton (OH) | 2015 | 9 | Many | Many | Many | Natural Gas Steam Turbine | 60 | 0 | -240 | [6 empty] | 0 | 0 |  |  |  | 0 | [10 empty] | 0 |  | (ON) Once through No Cool Pond |  | ON | Open | Fresh | Surface | Great Miami River | Great Miami River | SB | 3 | 1954 | 6 | 1965 | SB | 6 | 1964 | 6 | 1971 | SB | 6 | 1964 | 6 | 1970 | N | NG | ST | N/A | Electric Utility | 1 | 3 | 4 | 3 | Complex
7977 | OH | 2917 | Hamilton (OH) | 2015 | 10 | Many | Many | Many | Natural Gas Steam Turbine | 60 | 0 | -239 | [6 empty] | 0 | 0 |  |  |  | 0 | [10 empty] | 0 |  | (ON) Once through No Cool Pond |  | ON | Open | Fresh | Surface | Great Miami River | Great Miami River | SB | 3 | 1954 | 6 | 1965 | SB | 6 | 1964 | 6 | 1971 | SB | 6 | 1964 | 6 | 1970 | N | NG | ST | N/A | Electric Utility | 1 | 3 | 4 | 3 | Complex
7977 | OH | 2917 | Hamilton (OH) | 2015 | 11 | Many | Many | Many | Natural Gas Steam Turbine | 60 | 0 | -247 | [6 empty] | 0 | 0 |  |  |  | 0 | [10 empty] | 0 |  | (ON) Once through No Cool Pond |  | ON | Open | Fresh | Surface | Great Miami River | Great Miami River | SB | 3 | 1954 | 6 | 1965 | SB | 6 | 1964 | 6 | 1971 | SB | 6 | 1964 | 6 | 1970 | N | NG | ST | N/A | Electric Utility | 1 | 3 | 4 | 3 | Complex
7977 | OH | 2917 | Hamilton (OH) | 2015 | 12 | Many | Many | Many | Natural Gas Steam Turbine | 60 | 0 | -247 | [6 empty] | 0 | 0 |  |  |  | 0 | [10 empty] | 0 |  | (ON) Once through No Cool Pond |  | ON | Open | Fresh | Surface | Great Miami River | Great Miami River | SB | 3 | 1954 | 6 | 1965 | SB | 6 | 1964 | 6 | 1971 | SB | 6 | 1964 | 6 | 1970 | N | NG | ST | N/A | Electric Utility | 1 | 3 | 4 | 3 | Complex
14063 | OK | 2951 | Horseshoe Lake | 2015 | 1 | 8 | 8 | 8CT | Natural Gas Steam Turbine | 409.7 | 8909 | 8316 | [6 empty] | 107154 | 107154 |  |  |  | 107154 |  |  |  |  | 21.135 | 7.247 | 2541 | 871 | 197 | 68 | 92 | 15 | (RI) Recirculate: Induced Draft |  | RI | Closed | Fresh | Surface | Horseshoe Lake | Horseshoe Lake | OP | 6 | 1969 | 6 | 1969 | OP | 6 | 1969 | 6 | 1969 | OP | 6 | 1969 | 6 | 1969 | N | NG | ST | N/A | Electric Utility | 1 | 1 | 1 | 1 | Simple
14063 | OK | 2951 | Horseshoe Lake | 2015 | 2 | 8 | 8 | 8CT | Natural Gas Steam Turbine | 409.7 | 0 | 0 | [6 empty] | 0 | 0 |  |  |  | 0 |  |  |  |  | 0 | 0 |  |  |  |  | 0 | 15 | (RI) Recirculate: Induced Draft |  | RI | Closed | Fresh | Surface | Horseshoe Lake | Horseshoe Lake | OP | 6 | 1969 | 6 | 1969 | OP | 6 | 1969 | 6 | 1969 | OP | 6 | 1969 | 6 | 1969 | N | NG | ST | N/A | Electric Utility | 1 | 1 | 1 | 1 | Simple
14063 | OK | 2951 | Horseshoe Lake | 2015 | 3 | 8 | 8 | 8CT | Natural Gas Steam Turbine | 409.7 | 0 | 0 | [6 empty] | 0 | 0 |  |  |  | 0 |  |  |  |  | 0 | 0 |  |  |  |  | 0 | 15 | (RI) Recirculate: Induced Draft |  | RI | Closed | Fresh | Surface | Horseshoe Lake | Horseshoe Lake | OP | 6 | 1969 | 6 | 1969 | OP | 6 | 1969 | 6 | 1969 | OP | 6 | 1969 | 6 | 1969 | N | NG | ST | N/A | Electric Utility | 1 | 1 | 1 | 1 | Simple
14063 | OK | 2951 | Horseshoe Lake | 2015 | 4 | 8 | 8 | 8CT | Natural Gas Steam Turbine | 409.7 | 8682 | 8086 | [6 empty] | 100934 | 100934 |  |  |  | 100934 |  |  |  |  | 44.326 | 6.63 | 5482 | 820 | 439 | 66 | 73 | 15 | (RI) Recirculate: Induced Draft |  | RI | Closed | Fresh | Surface | Horseshoe Lake | Horseshoe Lake | OP | 6 | 1969 | 6 | 1969 | OP | 6 | 1969 | 6 | 1969 | OP | 6 | 1969 | 6 | 1969 | N | NG | ST | N/A | Electric Utility | 1 | 1 | 1 | 1 | Simple
14063 | OK | 2951 | Horseshoe Lake | 2015 | 5 | 8 | 8 | 8CT | Natural Gas Steam Turbine | 409.7 | 3245 | 2986 | [6 empty] | 40179 | 40179 |  |  |  | 40179 |  |  |  |  | 32.203 | 2.752 | 10785 | 922 | 801 | 68 | 42 | 15 | (RI) Recirculate: Induced Draft |  | RI | Closed | Fresh | Surface | Horseshoe Lake | Horseshoe Lake | OP | 6 | 1969 | 6 | 1969 | OP | 6 | 1969 | 6 | 1969 | OP | 6 | 1969 | 6 | 1969 | N | NG | ST | N/A | Electric Utility | 1 | 1 | 1 | 1 | Simple
14063 | OK | 2951 | Horseshoe Lake | 2015 | 6 | 8 | 8 | 8CT | Natural Gas Steam Turbine | 409.7 | 11099 | 10504 | [6 empty] | 122989 | 122989 |  |  |  | 122989 |  |  |  |  | 38.165 | 7.898 | 3633 | 752 | 310 | 64 | 71 | 15 | (RI) Recirculate: Induced Draft |  | RI | Closed | Fresh | Surface | Horseshoe Lake | Horseshoe Lake | OP | 6 | 1969 | 6 | 1969 | OP | 6 | 1969 | 6 | 1969 | OP | 6 | 1969 | 6 | 1969 | N | NG | ST | N/A | Electric Utility | 1 | 1 | 1 | 1 | Simple
14063 | OK | 2951 | Horseshoe Lake | 2015 | 7 | 8 | 8 | 8CT | Natural Gas Steam Turbine | 409.7 | 48345 | 45741 | [6 empty] | 533291 | 533291 |  |  |  | 533291 |  |  |  |  | 81.085 | 34.256 | 1773 | 749 | 152 | 64 | 256 | 15 | (RI) Recirculate: Induced Draft |  | RI | Closed | Fresh | Surface | Horseshoe Lake | Horseshoe Lake | OP | 6 | 1969 | 6 | 1969 | OP | 6 | 1969 | 6 | 1969 | OP | 6 | 1969 | 6 | 1969 | N | NG | ST | N/A | Electric Utility | 1 | 1 | 1 | 1 | Simple
14063 | OK | 2951 | Horseshoe Lake | 2015 | 8 | 8 | 8 | 8CT | Natural Gas Steam Turbine | 409.7 | 19655 | 18508 | [6 empty] | 220856 | 220856 |  |  |  | 220856 |  |  |  |  | 46.449 | 14.308 | 2510 | 773 | 210 | 65 | 125 | 15 | (RI) Recirculate: Induced Draft |  | RI | Closed | Fresh | Surface | Horseshoe Lake | Horseshoe Lake | OP | 6 | 1969 | 6 | 1969 | OP | 6 | 1969 | 6 | 1969 | OP | 6 | 1969 | 6 | 1969 | N | NG | ST | N/A | Electric Utility | 1 | 1 | 1 | 1 | Simple
14063 | OK | 2951 | Horseshoe Lake | 2015 | 9 | 8 | 8 | 8CT | Natural Gas Steam Turbine | 409.7 | 0 | 0 | [6 empty] | 1050 | 1050 |  |  |  | 1050 |  |  |  |  | 28.851 | 0.102 |  |  | 27486 | 97 | 7 | 15 | (RI) Recirculate: Induced Draft |  | RI | Closed | Fresh | Surface | Horseshoe Lake | Horseshoe Lake | OP | 6 | 1969 | 6 | 1969 | OP | 6 | 1969 | 6 | 1969 | OP | 6 | 1969 | 6 | 1969 | N | NG | ST | N/A | Electric Utility | 1 | 1 | 1 | 1 | Simple
14063 | OK | 2951 | Horseshoe Lake | 2015 | 10 | 8 | 8 | 8CT | Natural Gas Steam Turbine | 409.7 | 0 | 0 | [6 empty] | 0 | 0 |  |  |  | 0 |  |  |  |  | 5.931 | 5.931 |  |  |  |  | 18 | 15 | (RI) Recirculate: Induced Draft |  | RI | Closed | Fresh | Surface | Horseshoe Lake | Horseshoe Lake | OP | 6 | 1969 | 6 | 1969 | OP | 6 | 1969 | 6 | 1969 | OP | 6 | 1969 | 6 | 1969 | N | NG | ST | N/A | Electric Utility | 1 | 1 | 1 | 1 | Simple
14063 | OK | 2951 | Horseshoe Lake | 2015 | 11 | 8 | 8 | 8CT | Natural Gas Steam Turbine | 409.7 | 0 | 0 | [6 empty] | 12 | 12 |  |  |  | 12 |  |  |  |  | 7.162 | 7.088 |  |  | 596833 | 590667 | 21 | 15 | (RI) Recirculate: Induced Draft |  | RI | Closed | Fresh | Surface | Horseshoe Lake | Horseshoe Lake | OP | 6 | 1969 | 6 | 1969 | OP | 6 | 1969 | 6 | 1969 | OP | 6 | 1969 | 6 | 1969 | N | NG | ST | N/A | Electric Utility | 1 | 1 | 1 | 1 | Simple
14063 | OK | 2951 | Horseshoe Lake | 2015 | 12 | 8 | 8 | 8CT | Natural Gas Steam Turbine | 409.7 | 96185 | 89974 | [6 empty] | 1107543 | 1107543 |  |  |  | 1107543 |  |  |  |  | 187.154 | 72.355 | 2080 | 804 | 169 | 65 | 659 | 15 | (RI) Recirculate: Induced Draft |  | RI | Closed | Fresh | Surface | Horseshoe Lake | Horseshoe Lake | OP | 6 | 1969 | 6 | 1969 | OP | 6 | 1969 | 6 | 1969 | OP | 6 | 1969 | 6 | 1969 | N | NG | ST | N/A | Electric Utility | 1 | 1 | 1 | 1 | Simple
14063 | OK | 2951 | Horseshoe Lake | 2015 | 1 | Many | Many | CP | Natural Gas Steam Turbine | 381.5 | 21561 | 21111 | [6 empty] | 228421 | 228421 |  |  |  | 228421 |  |  |  |  | 991.44 | 182.267 | 46963 | 8634 | 4340 | 798 | 216 | 15 | (RC) Recirculate: Cooling Pond |  | RC | Closed | Fresh | Surface | Horseshoe Lake | North Canadian River | OP | 4 | 1958 | 6 | 1963 | OP | 3 | 1958 | 6 | 1963 | OP | 8 | 2002 | 8 | 2002 | N | NG | ST | N/A | Electric Utility | 1 | 2 | 2 | 1 | 1C MB MG
14063 | OK | 2951 | Horseshoe Lake | 2015 | 2 | Many | Many | CP | Natural Gas Steam Turbine | 381.5 | 0 | 0 | [6 empty] | 0 | 0 |  |  |  | 0 |  |  |  |  | 0 | 175.082 |  |  |  |  | 0 | 15 | (RC) Recirculate: Cooling Pond |  | RC | Closed | Fresh | Surface | Horseshoe Lake | North Canadian River | OP | 4 | 1958 | 6 | 1963 | OP | 3 | 1958 | 6 | 1963 | OP | 8 | 2002 | 8 | 2002 | N | NG | ST | N/A | Electric Utility | 1 | 2 | 2 | 1 | 1C MB MG
14063 | OK | 2951 | Horseshoe Lake | 2015 | 3 | Many | Many | CP | Natural Gas Steam Turbine | 381.5 | 8464 | 8160 | [6 empty] | 92043 | 92043 |  |  |  | 92043 |  |  |  |  | 1921.374 | 204.098 | 235463 | 25012 | 20875 | 2217 | 419 | 15 | (RC) Recirculate: Cooling Pond |  | RC | Closed | Fresh | Surface | Horseshoe Lake | North Canadian River | OP | 4 | 1958 | 6 | 1963 | OP | 3 | 1958 | 6 | 1963 | OP | 8 | 2002 | 8 | 2002 | N | NG | ST | N/A | Electric Utility | 1 | 2 | 2 | 1 | 1C MB MG
14063 | OK | 2951 | Horseshoe Lake | 2015 | 4 | Many | Many | CP | Natural Gas Steam Turbine | 381.5 | 17104 | 16555 | [6 empty] | 183819 | 183819 |  |  |  | 183819 |  |  |  |  | 3347.487 | 151.015 | 202204 | 9122 | 18211 | 822 | 720 | 15 | (RC) Recirculate: Cooling Pond |  | RC | Closed | Fresh | Surface | Horseshoe Lake | North Canadian River | OP | 4 | 1958 | 6 | 1963 | OP | 3 | 1958 | 6 | 1963 | OP | 8 | 2002 | 8 | 2002 | N | NG | ST | N/A | Electric Utility | 1 | 2 | 2 | 1 | 1C MB MG
14063 | OK | 2951 | Horseshoe Lake | 2015 | 5 | Many | Many | CP | Natural Gas Steam Turbine | 381.5 | 4820 | 4603 | [6 empty] | 57874 | 57874 |  |  |  | 57874 |  |  |  |  | 635.715 | 46.934 | 138109 | 10196 | 10985 | 811 | 139 | 15 | (RC) Recirculate: Cooling Pond |  | RC | Closed | Fresh | Surface | Horseshoe Lake | North Canadian River | OP | 4 | 1958 | 6 | 1963 | OP | 3 | 1958 | 6 | 1963 | OP | 8 | 2002 | 8 | 2002 | N | NG | ST | N/A | Electric Utility | 1 | 2 | 2 | 1 | 1C MB MG
14063 | OK | 2951 | Horseshoe Lake | 2015 | 6 | Many | Many | CP | Natural Gas Steam Turbine | 381.5 | 14869 | 14307 | [6 empty] | 159894 | 159894 |  |  |  | 159894 |  |  |  |  | 5268.017 | 117.797 | 368213 | 8234 | 32947 | 737 | 720 | 15 | (RC) Recirculate: Cooling Pond |  | RC | Closed | Fresh | Surface | Horseshoe Lake | North Canadian River | OP | 4 | 1958 | 6 | 1963 | OP | 3 | 1958 | 6 | 1963 | OP | 8 | 2002 | 8 | 2002 | N | NG | ST | N/A | Electric Utility | 1 | 2 | 2 | 1 | 1C MB MG
14063 | OK | 2951 | Horseshoe Lake | 2015 | 7 | Many | Many | CP | Natural Gas Steam Turbine | 381.5 | 50447 | 48067 | [6 empty] | 532227 | 532227 |  |  |  | 532227 |  |  |  |  | 8928.747 | 217.181 | 185756 | 4518 | 16776 | 408 | 744 | 15 | (RC) Recirculate: Cooling Pond |  | RC | Closed | Fresh | Surface | Horseshoe Lake | North Canadian River | OP | 4 | 1958 | 6 | 1963 | OP | 3 | 1958 | 6 | 1963 | OP | 8 | 2002 | 8 | 2002 | N | NG | ST | N/A | Electric Utility | 1 | 2 | 2 | 1 | 1C MB MG
14063 | OK | 2951 | Horseshoe Lake | 2015 | 8 | Many | Many | CP | Natural Gas Steam Turbine | 381.5 | 20780 | 19728 | [6 empty] | 217543 | 217543 |  |  |  | 217543 |  |  |  |  | 3638.453 | 244.644 | 184431 | 12401 | 16725 | 1125 | 744 | 15 | (RC) Recirculate: Cooling Pond |  | RC | Closed | Fresh | Surface | Horseshoe Lake | North Canadian River | OP | 4 | 1958 | 6 | 1963 | OP | 3 | 1958 | 6 | 1963 | OP | 8 | 2002 | 8 | 2002 | N | NG | ST | N/A | Electric Utility | 1 | 2 | 2 | 1 | 1C MB MG
14063 | OK | 2951 | Horseshoe Lake | 2015 | 9 | Many | Many | CP | Natural Gas Steam Turbine | 381.5 | 18950 | 18033 | [6 empty] | 196742 | 196742 |  |  |  | 196742 |  |  |  |  | 2558.4 | 191.098 | 141873 | 10597 | 13004 | 971 | 685 | 15 | (RC) Recirculate: Cooling Pond |  | RC | Closed | Fresh | Surface | Horseshoe Lake | North Canadian River | OP | 4 | 1958 | 6 | 1963 | OP | 3 | 1958 | 6 | 1963 | OP | 8 | 2002 | 8 | 2002 | N | NG | ST | N/A | Electric Utility | 1 | 2 | 2 | 1 | 1C MB MG
14063 | OK | 2951 | Horseshoe Lake | 2015 | 10 | Many | Many | CP | Natural Gas Steam Turbine | 381.5 | 23890 | 22744 | [6 empty] | 247839 | 247839 |  |  |  | 247839 |  |  |  |  | 3149.464 | 150.26 | 138474 | 6607 | 12708 | 606 | 744 | 15 | (RC) Recirculate: Cooling Pond |  | RC | Closed | Fresh | Surface | Horseshoe Lake | North Canadian River | OP | 4 | 1958 | 6 | 1963 | OP | 3 | 1958 | 6 | 1963 | OP | 8 | 2002 | 8 | 2002 | N | NG | ST | N/A | Electric Utility | 1 | 2 | 2 | 1 | 1C MB MG
14063 | OK | 2951 | Horseshoe Lake | 2015 | 11 | Many | Many | CP | Natural Gas Steam Turbine | 381.5 | 20112 | 19363 | [6 empty] | 219537 | 219537 |  |  |  | 219537 |  |  |  |  | 3681.23 | 69.97 | 190117 | 3614 | 16768 | 319 | 720 | 15 | (RC) Recirculate: Cooling Pond |  | RC | Closed | Fresh | Surface | Horseshoe Lake | North Canadian River | OP | 4 | 1958 | 6 | 1963 | OP | 3 | 1958 | 6 | 1963 | OP | 8 | 2002 | 8 | 2002 | N | NG | ST | N/A | Electric Utility | 1 | 2 | 2 | 1 | 1C MB MG
14063 | OK | 2951 | Horseshoe Lake | 2015 | 12 | Many | Many | CP | Natural Gas Steam Turbine | 381.5 | 0 | 0 | [6 empty] | 132 | 132 |  |  |  | 132 |  |  |  |  | 0 | 0 |  |  | 0 | 0 | 0 | 15 | (RC) Recirculate: Cooling Pond |  | RC | Closed | Fresh | Surface | Horseshoe Lake | North Canadian River | OP | 4 | 1958 | 6 | 1963 | OP | 3 | 1958 | 6 | 1963 | OP | 8 | 2002 | 8 | 2002 | N | NG | ST | N/A | Electric Utility | 1 | 2 | 2 | 1 | 1C MB MG
14063 | OK | 2952 | Muskogee | 2015 | 1 | 4 | 4 | 4CT | Conventional Steam Coal | 487 | 79468 | 73358 | [6 empty] | 858462 | 858462 |  |  | 852753 | 5709 |  |  |  |  | 75.714 | 56.002 | 1032 | 763 | 88 | 65 | 214 | 30 | (RI) Recirculate: Induced Draft |  | RI | Closed | Fresh | Surface | Arkansas River | Arkansas River | OP | 12 | 1977 | 12 | 1977 | OP | 1 | 1977 | 1 | 1977 | OP | 12 | 1977 | 12 | 1977 | N | SUB | ST | N/A | Electric Utility | 1 | 1 | 1 | 1 | Simple
14063 | OK | 2952 | Muskogee | 2015 | 2 | 4 | 4 | 4CT | Conventional Steam Coal | 487 | 0 | 0 | [6 empty] | 0 | 0 |  |  | 0 | 0 |  |  |  |  | 1.371 | 1.119 |  |  |  |  | 0 | 30 | (RI) Recirculate: Induced Draft |  | RI | Closed | Fresh | Surface | Arkansas River | Arkansas River | OP | 12 | 1977 | 12 | 1977 | OP | 1 | 1977 | 1 | 1977 | OP | 12 | 1977 | 12 | 1977 | N | SUB | ST | N/A | Electric Utility | 1 | 1 | 1 | 1 | Simple
14063 | OK | 2952 | Muskogee | 2015 | 3 | 4 | 4 | 4CT | Conventional Steam Coal | 487 | 0 | 0 | [6 empty] | 0 | 0 |  |  | 0 | 0 |  |  |  |  | 0 | 0 |  |  |  |  | 0 | 30 | (RI) Recirculate: Induced Draft |  | RI | Closed | Fresh | Surface | Arkansas River | Arkansas River | OP | 12 | 1977 | 12 | 1977 | OP | 1 | 1977 | 1 | 1977 | OP | 12 | 1977 | 12 | 1977 | N | SUB | ST | N/A | Electric Utility | 1 | 1 | 1 | 1 | Simple
14063 | OK | 2952 | Muskogee | 2015 | 4 | 4 | 4 | 4CT | Conventional Steam Coal | 487 | 0 | 0 | [6 empty] | 0 | 0 |  |  | 0 | 0 |  |  |  |  | 0 | 0 |  |  |  |  | 0 | 30 | (RI) Recirculate: Induced Draft |  | RI | Closed | Fresh | Surface | Arkansas River | Arkansas River | OP | 12 | 1977 | 12 | 1977 | OP | 1 | 1977 | 1 | 1977 | OP | 12 | 1977 | 12 | 1977 | N | SUB | ST | N/A | Electric Utility | 1 | 1 | 1 | 1 | Simple
14063 | OK | 2952 | Muskogee | 2015 | 5 | 4 | 4 | 4CT | Conventional Steam Coal | 487 | 0 | 0 | [6 empty] | 0 | 0 |  |  | 0 | 0 |  |  |  |  | 0 | 0 |  |  |  |  | 0 | 30 | (RI) Recirculate: Induced Draft |  | RI | Closed | Fresh | Surface | Arkansas River | Arkansas River | OP | 12 | 1977 | 12 | 1977 | OP | 1 | 1977 | 1 | 1977 | OP | 12 | 1977 | 12 | 1977 | N | SUB | ST | N/A | Electric Utility | 1 | 1 | 1 | 1 | Simple
14063 | OK | 2952 | Muskogee | 2015 | 6 | 4 | 4 | 4CT | Conventional Steam Coal | 487 | 515 | 134 | [6 empty] | 26 | 26 |  |  | 0 | 26 |  |  |  |  | 42.9 | 40.361 | 320149 | 301201 | 1641791 | 1544623 | 100 | 30 | (RI) Recirculate: Induced Draft |  | RI | Closed | Fresh | Surface | Arkansas River | Arkansas River | OP | 12 | 1977 | 12 | 1977 | OP | 1 | 1977 | 1 | 1977 | OP | 12 | 1977 | 12 | 1977 | N | SUB | ST | N/A | Electric Utility | 1 | 1 | 1 | 1 | Simple
14063 | OK | 2952 | Muskogee | 2015 | 7 | 4 | 4 | 4CT | Conventional Steam Coal | 487 | 0 | 0 | [6 empty] | 0 | 0 |  |  | 0 | 0 |  |  |  |  | 1.371 | 1.119 |  |  |  |  | 7 | 30 | (RI) Recirculate: Induced Draft |  | RI | Closed | Fresh | Surface | Arkansas River | Arkansas River | OP | 12 | 1977 | 12 | 1977 | OP | 1 | 1977 | 1 | 1977 | OP | 12 | 1977 | 12 | 1977 | N | SUB | ST | N/A | Electric Utility | 1 | 1 | 1 | 1 | Simple
14063 | OK | 2952 | Muskogee | 2015 | 8 | 4 | 4 | 4CT | Conventional Steam Coal | 487 | 0 | 0 | [6 empty] | 0 | 0 |  |  | 0 | 0 |  |  |  |  | 0 | 0 |  |  |  |  | 0 | 30 | (RI) Recirculate: Induced Draft |  | RI | Closed | Fresh | Surface | Arkansas River | Arkansas River | OP | 12 | 1977 | 12 | 1977 | OP | 1 | 1977 | 1 | 1977 | OP | 12 | 1977 | 12 | 1977 | N | SUB | ST | N/A | Electric Utility | 1 | 1 | 1 | 1 | Simple
14063 | OK | 2952 | Muskogee | 2015 | 9 | 4 | 4 | 4CT | Conventional Steam Coal | 487 | 0 | 0 | [6 empty] | 0 | 0 |  |  | 0 | 0 |  |  |  |  | 0 | 0 |  |  |  |  | 0 | 30 | (RI) Recirculate: Induced Draft |  | RI | Closed | Fresh | Surface | Arkansas River | Arkansas River | OP | 12 | 1977 | 12 | 1977 | OP | 1 | 1977 | 1 | 1977 | OP | 12 | 1977 | 12 | 1977 | N | SUB | ST | N/A | Electric Utility | 1 | 1 | 1 | 1 | Simple
14063 | OK | 2952 | Muskogee | 2015 | 10 | 4 | 4 | 4CT | Conventional Steam Coal | 487 | 5188 | 3944 | [6 empty] | 17829 | 17829 |  |  | 17511 | 318 |  |  |  |  | 89.703 | 82.956 | 22744 | 21033 | 5031 | 4653 | 184 | 30 | (RI) Recirculate: Induced Draft |  | RI | Closed | Fresh | Surface | Arkansas River | Arkansas River | OP | 12 | 1977 | 12 | 1977 | OP | 1 | 1977 | 1 | 1977 | OP | 12 | 1977 | 12 | 1977 | N | SUB | ST | N/A | Electric Utility | 1 | 1 | 1 | 1 | Simple
14063 | OK | 2952 | Muskogee | 2015 | 11 | 4 | 4 | 4CT | Conventional Steam Coal | 487 | 70864 | 63280 | [6 empty] | 722390 | 722390 |  |  | 708378 | 14012 |  |  |  |  | 85.241 | 56.33 | 1347 | 890 | 118 | 78 | 355 | 30 | (RI) Recirculate: Induced Draft |  | RI | Closed | Fresh | Surface | Arkansas River | Arkansas River | OP | 12 | 1977 | 12 | 1977 | OP | 1 | 1977 | 1 | 1977 | OP | 12 | 1977 | 12 | 1977 | N | SUB | ST | N/A | Electric Utility | 1 | 1 | 1 | 1 | Simple
14063 | OK | 2952 | Muskogee | 2015 | 12 | 4 | 4 | 4CT | Conventional Steam Coal | 487 | 126720 | 108339 | [6 empty] | 1387952 | 1387952 |  |  | 1318681 | 69272 |  |  |  |  | 107.626 | 90.618 | 993 | 836 | 78 | 65 | 514 | 30 | (RI) Recirculate: Induced Draft |  | RI | Closed | Fresh | Surface | Arkansas River | Arkansas River | OP | 12 | 1977 | 12 | 1977 | OP | 1 | 1977 | 1 | 1977 | OP | 12 | 1977 | 12 | 1977 | N | SUB | ST | N/A | Electric Utility | 1 | 1 | 1 | 1 | Simple
14063 | OK | 2952 | Muskogee | 2015 | 1 | 5 | 5 | 5CT | Conventional Steam Coal | 502 | 371239 | 347651 | [6 empty] | 3792950 | 3792950 |  |  | 3765896 | 27054 |  |  |  |  | 286.946 | 218.555 | 825 | 629 | 76 | 58 | 744 | 30 | (RI) Recirculate: Induced Draft |  | RI | Closed | Fresh | Surface | Arkansas River | Arkansas River | OP | 10 | 1978 | 10 | 1978 | OP | 10 | 1978 | 10 | 1978 | OP | 10 | 1978 | 10 | 1978 | N | SUB | ST | N/A | Electric Utility | 1 | 1 | 1 | 1 | Simple
14063 | OK | 2952 | Muskogee | 2015 | 2 | 5 | 5 | 5CT | Conventional Steam Coal | 502 | 251904 | 230578 | [6 empty] | 2663110 | 2663110 |  |  | 2510561 | 152549 |  |  |  |  | 219.774 | 196.78 | 953 | 853 | 83 | 74 | 640 | 30 | (RI) Recirculate: Induced Draft |  | RI | Closed | Fresh | Surface | Arkansas River | Arkansas River | OP | 10 | 1978 | 10 | 1978 | OP | 10 | 1978 | 10 | 1978 | OP | 10 | 1978 | 10 | 1978 | N | SUB | ST | N/A | Electric Utility | 1 | 1 | 1 | 1 | Simple
14063 | OK | 2952 | Muskogee | 2015 | 3 | 5 | 5 | 5CT | Conventional Steam Coal | 502 | 117193 | 106836 | [6 empty] | 1207222 | 1207222 |  |  | 1192225 | 14997 |  |  |  |  | 86.64 | 80.338 | 811 | 752 | 72 | 67 | 358 | 30 | (RI) Recirculate: Induced Draft |  | RI | Closed | Fresh | Surface | Arkansas River | Arkansas River | OP | 10 | 1978 | 10 | 1978 | OP | 10 | 1978 | 10 | 1978 | OP | 10 | 1978 | 10 | 1978 | N | SUB | ST | N/A | Electric Utility | 1 | 1 | 1 | 1 | Simple
14063 | OK | 2952 | Muskogee | 2015 | 4 | 5 | 5 | 5CT | Conventional Steam Coal | 502 | 50515 | 44979 | [6 empty] | 511266 | 511266 |  |  | 501707 | 9559 |  |  |  |  | 35.924 | 34.72 | 799 | 772 | 70 | 68 | 181 | 30 | (RI) Recirculate: Induced Draft |  | RI | Closed | Fresh | Surface | Arkansas River | Arkansas River | OP | 10 | 1978 | 10 | 1978 | OP | 10 | 1978 | 10 | 1978 | OP | 10 | 1978 | 10 | 1978 | N | SUB | ST | N/A | Electric Utility | 1 | 1 | 1 | 1 | Simple
14063 | OK | 2952 | Muskogee | 2015 | 5 | 5 | 5 | 5CT | Conventional Steam Coal | 502 | 126235 | 114690 | [6 empty] | 1301194 | 1301194 |  |  | 1274774 | 26420 |  |  |  |  | 102.734 | 97.585 | 896 | 851 | 79 | 75 | 412 | 30 | (RI) Recirculate: Induced Draft |  | RI | Closed | Fresh | Surface | Arkansas River | Arkansas River | OP | 10 | 1978 | 10 | 1978 | OP | 10 | 1978 | 10 | 1978 | OP | 10 | 1978 | 10 | 1978 | N | SUB | ST | N/A | Electric Utility | 1 | 1 | 1 | 1 | Simple
14063 | OK | 2952 | Muskogee | 2015 | 6 | 5 | 5 | 5CT | Conventional Steam Coal | 502 | 259414 | 238855 | [6 empty] | 2713388 | 2713388 |  |  | 2665885 | 47502 |  |  |  |  | 201.415 | 185.708 | 843 | 777 | 74 | 68 | 617 | 30 | (RI) Recirculate: Induced Draft |  | RI | Closed | Fresh | Surface | Arkansas River | Arkansas River | OP | 10 | 1978 | 10 | 1978 | OP | 10 | 1978 | 10 | 1978 | OP | 10 | 1978 | 10 | 1978 | N | SUB | ST | N/A | Electric Utility | 1 | 1 | 1 | 1 | Simple
14063 | OK | 2952 | Muskogee | 2015 | 7 | 5 | 5 | 5CT | Conventional Steam Coal | 502 | 257453 | 238055 | [6 empty] | 2713651 | 2713651 |  |  | 2686206 | 27445 |  |  |  |  | 219.774 | 196.78 | 923 | 827 | 81 | 73 | 641 | 30 | (RI) Recirculate: Induced Draft |  | RI | Closed | Fresh | Surface | Arkansas River | Arkansas River | OP | 10 | 1978 | 10 | 1978 | OP | 10 | 1978 | 10 | 1978 | OP | 10 | 1978 | 10 | 1978 | N | SUB | ST | N/A | Electric Utility | 1 | 1 | 1 | 1 | Simple
14063 | OK | 2952 | Muskogee | 2015 | 8 | 5 | 5 | 5CT | Conventional Steam Coal | 502 | 331093 | 306854 | [6 empty] | 3392466 | 3392466 |  |  | 3376515 | 15951 |  |  |  |  | 270.433 | 243.773 | 881 | 794 | 80 | 72 | 744 | 30 | (RI) Recirculate: Induced Draft |  | RI | Closed | Fresh | Surface | Arkansas River | Arkansas River | OP | 10 | 1978 | 10 | 1978 | OP | 10 | 1978 | 10 | 1978 | OP | 10 | 1978 | 10 | 1978 | N | SUB | ST | N/A | Electric Utility | 1 | 1 | 1 | 1 | Simple
14063 | OK | 2952 | Muskogee | 2015 | 9 | 5 | 5 | 5CT | Conventional Steam Coal | 502 | 196659 | 182023 | [6 empty] | 2008119 | 2008119 |  |  | 1992526 | 15592 |  |  |  |  | 157.556 | 144.84 | 866 | 796 | 78 | 72 | 477 | 30 | (RI) Recirculate: Induced Draft |  | RI | Closed | Fresh | Surface | Arkansas River | Arkansas River | OP | 10 | 1978 | 10 | 1978 | OP | 10 | 1978 | 10 | 1978 | OP | 10 | 1978 | 10 | 1978 | N | SUB | ST | N/A | Electric Utility | 1 | 1 | 1 | 1 | Simple
14063 | OK | 2952 | Muskogee | 2015 | 10 | 5 | 5 | 5CT | Conventional Steam Coal | 502 | 306603 | 282931 | [6 empty] | 3148107 | 3148107 |  |  | 3125283 | 22824 |  |  |  |  | 259.273 | 231.92 | 916 | 820 | 82 | 74 | 744 | 30 | (RI) Recirculate: Induced Draft |  | RI | Closed | Fresh | Surface | Arkansas River | Arkansas River | OP | 10 | 1978 | 10 | 1978 | OP | 10 | 1978 | 10 | 1978 | OP | 10 | 1978 | 10 | 1978 | N | SUB | ST | N/A | Electric Utility | 1 | 1 | 1 | 1 | Simple
14063 | OK | 2952 | Muskogee | 2015 | 11 | 5 | 5 | 5CT | Conventional Steam Coal | 502 | 229670 | 207230 | [6 empty] | 2422917 | 2422917 |  |  | 2377031 | 45887 |  |  |  |  | 231.329 | 176.269 | 1116 | 851 | 95 | 73 | 676 | 30 | (RI) Recirculate: Induced Draft |  | RI | Closed | Fresh | Surface | Arkansas River | Arkansas River | OP | 10 | 1978 | 10 | 1978 | OP | 10 | 1978 | 10 | 1978 | OP | 10 | 1978 | 10 | 1978 | N | SUB | ST | N/A | Electric Utility | 1 | 1 | 1 | 1 | Simple
14063 | OK | 2952 | Muskogee | 2015 | 12 | 5 | 5 | 5CT | Conventional Steam Coal | 502 | 25070 | 21321 | [6 empty] | 264748 | 264748 |  |  | 251115 | 13633 |  |  |  |  | 23.175 | 18.974 | 1087 | 890 | 88 | 72 | 127 | 30 | (RI) Recirculate: Induced Draft |  | RI | Closed | Fresh | Surface | Arkansas River | Arkansas River | OP | 10 | 1978 | 10 | 1978 | OP | 10 | 1978 | 10 | 1978 | OP | 10 | 1978 | 10 | 1978 | N | SUB | ST | N/A | Electric Utility | 1 | 1 | 1 | 1 | Simple
14063 | OK | 2952 | Muskogee | 2015 | 1 | 6 | 6 | 6CT | Conventional Steam Coal | 520.5 | 0 | 0 | [6 empty] | 0 | 0 |  |  | 0 | 0 |  |  |  |  | 0.15 | 0 |  |  |  |  | 0 | 30 | (RI) Recirculate: Induced Draft |  | RI | Closed | Fresh | Surface | Arkansas River | Arkansas River | OP | 6 | 1984 | 6 | 1984 | OP | 6 | 1984 | 6 | 1984 | OP | 6 | 1984 | 6 | 1984 | N | SUB | ST | N/A | Electric Utility | 1 | 1 | 1 | 1 | Simple
14063 | OK | 2952 | Muskogee | 2015 | 2 | 6 | 6 | 6CT | Conventional Steam Coal | 520.5 | 5247 | 5247 | [6 empty] | 47950 | 47950 |  |  | 44478 | 3471 |  |  |  |  | 237.136 | 217.085 | 45195 | 41373 | 4946 | 4527 | 243 | 30 | (RI) Recirculate: Induced Draft |  | RI | Closed | Fresh | Surface | Arkansas River | Arkansas River | OP | 6 | 1984 | 6 | 1984 | OP | 6 | 1984 | 6 | 1984 | OP | 6 | 1984 | 6 | 1984 | N | SUB | ST | N/A | Electric Utility | 1 | 1 | 1 | 1 | Simple
14063 | OK | 2952 | Muskogee | 2015 | 3 | 6 | 6 | 6CT | Conventional Steam Coal | 520.5 | 304532 | 284183 | [6 empty] | 3075435 | 3075435 |  |  | 3035543 | 39892 |  |  |  |  | 241.729 | 174.123 | 851 | 613 | 79 | 57 | 674 | 30 | (RI) Recirculate: Induced Draft |  | RI | Closed | Fresh | Surface | Arkansas River | Arkansas River | OP | 6 | 1984 | 6 | 1984 | OP | 6 | 1984 | 6 | 1984 | OP | 6 | 1984 | 6 | 1984 | N | SUB | ST | N/A | Electric Utility | 1 | 1 | 1 | 1 | Simple
14063 | OK | 2952 | Muskogee | 2015 | 4 | 6 | 6 | 6CT | Conventional Steam Coal | 520.5 | 236294 | 219976 | [6 empty] | 2420726 | 2420726 |  |  | 2373981 | 46745 |  |  |  |  | 164.329 | 130.963 | 747 | 595 | 68 | 54 | 551 | 30 | (RI) Recirculate: Induced Draft |  | RI | Closed | Fresh | Surface | Arkansas River | Arkansas River | OP | 6 | 1984 | 6 | 1984 | OP | 6 | 1984 | 6 | 1984 | OP | 6 | 1984 | 6 | 1984 | N | SUB | ST | N/A | Electric Utility | 1 | 1 | 1 | 1 | Simple
14063 | OK | 2952 | Muskogee | 2015 | 5 | 6 | 6 | 6CT | Conventional Steam Coal | 520.5 | 134469 | 125994 | [6 empty] | 1409069 | 1409069 |  |  | 1380046 | 29023 |  |  |  |  | 86.733 | 74.466 | 688 | 591 | 62 | 53 | 338 | 30 | (RI) Recirculate: Induced Draft |  | RI | Closed | Fresh | Surface | Arkansas River | Arkansas River | OP | 6 | 1984 | 6 | 1984 | OP | 6 | 1984 | 6 | 1984 | OP | 6 | 1984 | 6 | 1984 | N | SUB | ST | N/A | Electric Utility | 1 | 1 | 1 | 1 | Simple
14063 | OK | 2952 | Muskogee | 2015 | 6 | 6 | 6 | 6CT | Conventional Steam Coal | 520.5 | 179149 | 167525 | [6 empty] | 1856475 | 1856475 |  |  | 1823158 | 33317 |  |  |  |  | 123.451 | 103.608 | 737 | 618 | 66 | 56 | 469 | 30 | (RI) Recirculate: Induced Draft |  | RI | Closed | Fresh | Surface | Arkansas River | Arkansas River | OP | 6 | 1984 | 6 | 1984 | OP | 6 | 1984 | 6 | 1984 | OP | 6 | 1984 | 6 | 1984 | N | SUB | ST | N/A | Electric Utility | 1 | 1 | 1 | 1 | Simple
14063 | OK | 2952 | Muskogee | 2015 | 7 | 6 | 6 | 6CT | Conventional Steam Coal | 520.5 | 343683 | 322294 | [6 empty] | 3558364 | 3558364 |  |  | 3521207 | 37157 |  |  |  |  | 237.136 | 217.085 | 736 | 674 | 67 | 61 | 742 | 30 | (RI) Recirculate: Induced Draft |  | RI | Closed | Fresh | Surface | Arkansas River | Arkansas River | OP | 6 | 1984 | 6 | 1984 | OP | 6 | 1984 | 6 | 1984 | OP | 6 | 1984 | 6 | 1984 | N | SUB | ST | N/A | Electric Utility | 1 | 1 | 1 | 1 | Simple
14063 | OK | 2952 | Muskogee | 2015 | 8 | 6 | 6 | 6CT | Conventional Steam Coal | 520.5 | 208053 | 196290 | [6 empty] | 2156289 | 2156289 |  |  | 2146085 | 10204 |  |  |  |  | 167.131 | 143.57 | 851 | 731 | 78 | 67 | 436 | 30 | (RI) Recirculate: Induced Draft |  | RI | Closed | Fresh | Surface | Arkansas River | Arkansas River | OP | 6 | 1984 | 6 | 1984 | OP | 6 | 1984 | 6 | 1984 | OP | 6 | 1984 | 6 | 1984 | N | SUB | ST | N/A | Electric Utility | 1 | 1 | 1 | 1 | Simple
14063 | OK | 2952 | Muskogee | 2015 | 9 | 6 | 6 | 6CT | Conventional Steam Coal | 520.5 | 267205 | 249642 | [6 empty] | 2740837 | 2740837 |  |  | 2719451 | 21386 |  |  |  |  | 190.892 | 174.419 | 765 | 699 | 70 | 64 | 646 | 30 | (RI) Recirculate: Induced Draft |  | RI | Closed | Fresh | Surface | Arkansas River | Arkansas River | OP | 6 | 1984 | 6 | 1984 | OP | 6 | 1984 | 6 | 1984 | OP | 6 | 1984 | 6 | 1984 | N | SUB | ST | N/A | Electric Utility | 1 | 1 | 1 | 1 | Simple
14063 | OK | 2952 | Muskogee | 2015 | 10 | 6 | 6 | 6CT | Conventional Steam Coal | 520.5 | 305668 | 286143 | [6 empty] | 3150706 | 3150706 |  |  | 3127623 | 23084 |  |  |  |  | 217.328 | 192.481 | 760 | 673 | 69 | 61 | 735 | 30 | (RI) Recirculate: Induced Draft |  | RI | Closed | Fresh | Surface | Arkansas River | Arkansas River | OP | 6 | 1984 | 6 | 1984 | OP | 6 | 1984 | 6 | 1984 | OP | 6 | 1984 | 6 | 1984 | N | SUB | ST | N/A | Electric Utility | 1 | 1 | 1 | 1 | Simple
14063 | OK | 2952 | Muskogee | 2015 | 11 | 6 | 6 | 6CT | Conventional Steam Coal | 520.5 | 162919 | 151213 | [6 empty] | 1699922 | 1699922 |  |  | 1666438 | 33483 |  |  |  |  | 113.356 | 99.445 | 750 | 658 | 67 | 58 | 470 | 30 | (RI) Recirculate: Induced Draft |  | RI | Closed | Fresh | Surface | Arkansas River | Arkansas River | OP | 6 | 1984 | 6 | 1984 | OP | 6 | 1984 | 6 | 1984 | OP | 6 | 1984 | 6 | 1984 | N | SUB | ST | N/A | Electric Utility | 1 | 1 | 1 | 1 | Simple
14063 | OK | 2952 | Muskogee | 2015 | 12 | 6 | 6 | 6CT | Conventional Steam Coal | 520.5 | 52163 | 46675 | [6 empty] | 558886 | 558886 |  |  | 529042 | 29843 |  |  |  |  | 37.411 | 33.467 | 802 | 717 | 67 | 60 | 171 | 30 | (RI) Recirculate: Induced Draft |  | RI | Closed | Fresh | Surface | Arkansas River | Arkansas River | OP | 6 | 1984 | 6 | 1984 | OP | 6 | 1984 | 6 | 1984 | OP | 6 | 1984 | 6 | 1984 | N | SUB | ST | N/A | Electric Utility | 1 | 1 | 1 | 1 | Simple
14063 | OK | 2953 | Mustang | 2015 | 1 | Many | Many | Many | Natural Gas Steam Turbine | 479 | 4282 | 4029 | [6 empty] | 50722 | 50722 |  |  |  | 50722 |  |  |  |  | 5.719 | 2.584 | 1419 | 641 | 113 | 51 | 52 |  | (RI) Recirculate: Induced Draft |  | RI | Closed | Fresh | Surface | Municipality | North Canadian River | MX | 5 | 1950 | 6 | 1959 | MX | 6 | 1950 | 6 | 1959 | OP | 6 | 1955 | 6 | 1959 | N | NG | ST | N/A | Electric Utility | 1 | 4 | 4 | 2 | Complex
14063 | OK | 2953 | Mustang | 2015 | 2 | Many | Many | Many | Natural Gas Steam Turbine | 479 | 1864 | 1697 | [6 empty] | 26322 | 26322 |  |  |  | 26322 |  |  |  |  | 10.943 | 9.261 | 6448 | 5457 | 416 | 352 | 57 |  | (RI) Recirculate: Induced Draft |  | RI | Closed | Fresh | Surface | Municipality | North Canadian River | MX | 5 | 1950 | 6 | 1959 | MX | 6 | 1950 | 6 | 1959 | OP | 6 | 1955 | 6 | 1959 | N | NG | ST | N/A | Electric Utility | 1 | 4 | 4 | 2 | Complex
14063 | OK | 2953 | Mustang | 2015 | 3 | Many | Many | Many | Natural Gas Steam Turbine | 479 | 1375 | 1300 | [6 empty] | 18235 | 18235 |  |  |  | 18235 |  |  |  |  | 0.89 |  | 685 |  | 49 |  | 38 |  | (RI) Recirculate: Induced Draft |  | RI | Closed | Fresh | Surface | Municipality | North Canadian River | MX | 5 | 1950 | 6 | 1959 | MX | 6 | 1950 | 6 | 1959 | OP | 6 | 1955 | 6 | 1959 | N | NG | ST | N/A | Electric Utility | 1 | 4 | 4 | 2 | Complex
14063 | OK | 2953 | Mustang | 2015 | 4 | Many | Many | Many | Natural Gas Steam Turbine | 479 | 5762 | 5332 | [6 empty] | 66692 | 66692 |  |  |  | 66692 |  |  |  |  | 2.507 |  | 470 |  | 38 |  | 122 |  | (RI) Recirculate: Induced Draft |  | RI | Closed | Fresh | Surface | Municipality | North Canadian River | MX | 5 | 1950 | 6 | 1959 | MX | 6 | 1950 | 6 | 1959 | OP | 6 | 1955 | 6 | 1959 | N | NG | ST | N/A | Electric Utility | 1 | 4 | 4 | 2 | Complex
14063 | OK | 2953 | Mustang | 2015 | 5 | Many | Many | Many | Natural Gas Steam Turbine | 479 | 14673 | 13548 | [6 empty] | 150925 | 150925 |  |  |  | 150925 |  |  |  |  | 7.033 | 2.606 | 519 | 192 | 47 | 17 | 167 |  | (RI) Recirculate: Induced Draft |  | RI | Closed | Fresh | Surface | Municipality | North Canadian River | MX | 5 | 1950 | 6 | 1959 | MX | 6 | 1950 | 6 | 1959 | OP | 6 | 1955 | 6 | 1959 | N | NG | ST | N/A | Electric Utility | 1 | 4 | 4 | 2 | Complex
14063 | OK | 2953 | Mustang | 2015 | 6 | Many | Many | Many | Natural Gas Steam Turbine | 479 | 24102 | 22418 | [6 empty] | 265649 | 265649 |  |  |  | 265649 |  |  |  |  | 6.912 |  | 308 |  | 26 |  | 393 |  | (RI) Recirculate: Induced Draft |  | RI | Closed | Fresh | Surface | Municipality | North Canadian River | MX | 5 | 1950 | 6 | 1959 | MX | 6 | 1950 | 6 | 1959 | OP | 6 | 1955 | 6 | 1959 | N | NG | ST | N/A | Electric Utility | 1 | 4 | 4 | 2 | Complex
14063 | OK | 2953 | Mustang | 2015 | 7 | Many | Many | Many | Natural Gas Steam Turbine | 479 | 46665 | 43328 | [6 empty] | 486919 | 486919 |  |  |  | 486919 |  |  |  |  | 17.95 | 1.219 | 414 | 28 | 37 | 3 | 562 |  | (RI) Recirculate: Induced Draft |  | RI | Closed | Fresh | Surface | Municipality | North Canadian River | MX | 5 | 1950 | 6 | 1959 | MX | 6 | 1950 | 6 | 1959 | OP | 6 | 1955 | 6 | 1959 | N | NG | ST | N/A | Electric Utility | 1 | 4 | 4 | 2 | Complex
14063 | OK | 2953 | Mustang | 2015 | 8 | Many | Many | Many | Natural Gas Steam Turbine | 479 | 20666 | 19248 | [6 empty] | 232479 | 232479 |  |  |  | 232479 |  |  |  |  | 13.131 | 2.009 | 682 | 104 | 56 | 9 | 399 |  | (RI) Recirculate: Induced Draft |  | RI | Closed | Fresh | Surface | Municipality | North Canadian River | MX | 5 | 1950 | 6 | 1959 | MX | 6 | 1950 | 6 | 1959 | OP | 6 | 1955 | 6 | 1959 | N | NG | ST | N/A | Electric Utility | 1 | 4 | 4 | 2 | Complex
14063 | OK | 2953 | Mustang | 2015 | 9 | Many | Many | Many | Natural Gas Steam Turbine | 479 | 1690 | 1644 | [6 empty] | 17990 | 17990 |  |  |  | 17990 |  |  |  |  | 3.049 |  | 1855 |  | 169 |  | 22 |  | (RI) Recirculate: Induced Draft |  | RI | Closed | Fresh | Surface | Municipality | North Canadian River | MX | 5 | 1950 | 6 | 1959 | MX | 6 | 1950 | 6 | 1959 | OP | 6 | 1955 | 6 | 1959 | N | NG | ST | N/A | Electric Utility | 1 | 4 | 4 | 2 | Complex
14063 | OK | 2953 | Mustang | 2015 | 10 | Many | Many | Many | Natural Gas Steam Turbine | 479 | 0 | 0 | [6 empty] | 0 | 0 |  |  |  | 0 |  |  |  |  | 0.428 | 0.212 |  |  |  |  | 0 | 0 | (RI) Recirculate: Induced Draft |  | RI | Closed | Fresh | Surface | Municipality | North Canadian River | MX | 5 | 1950 | 6 | 1959 | MX | 6 | 1950 | 6 | 1959 | OP | 6 | 1955 | 6 | 1959 | N | NG | ST | N/A | Electric Utility | 1 | 4 | 4 | 2 | Complex
14063 | OK | 2953 | Mustang | 2015 | 11 | Many | Many | Many | Natural Gas Steam Turbine | 479 | 2168 | 1992 | [6 empty] | 26744 | 26744 |  |  |  | 26744 |  |  |  |  | 1.445 | 0.494 | 725 | 248 | 54 | 18 | 73 |  | (RI) Recirculate: Induced Draft |  | RI | Closed | Fresh | Surface | Municipality | North Canadian River | MX | 5 | 1950 | 6 | 1959 | MX | 6 | 1950 | 6 | 1959 | OP | 6 | 1955 | 6 | 1959 | N | NG | ST | N/A | Electric Utility | 1 | 4 | 4 | 2 | Complex
14063 | OK | 2953 | Mustang | 2015 | 12 | Many | Many | Many | Natural Gas Steam Turbine | 380 | 0 | 0 | [6 empty] | 0 | 0 |  |  |  | 0 |  |  |  |  | 0.102 | [5 empty] | 0 | 0 | (RI) Recirculate: Induced Draft |  | RI | Closed | Fresh | Surface | Municipality | North Canadian River | OP | 6 | 1955 | 6 | 1959 | OP | 6 | 1955 | 6 | 1959 | OP | 6 | 1955 | 6 | 1959 | N | NG | ST | N/A | Electric Utility | 1 | 2 | 2 | 2 | Complex
14063 | OK | 2956 | Seminole (OK) | 2015 | 1 | Many | Many | CP | Natural Gas Steam Turbine | 1437.5 | 70035 | 66349 | [6 empty] | 787720 | 787720 |  |  |  | 787720 | 0 |  |  |  | 1295.186 | 0 | 19521 | 0 | 1644 | 0 | 744 | 20 | (RC) Recirculate: Cooling Pond |  | RC | Closed | Fresh | Surface | South Canadian River/ Wells | Jumper Creek | OP | 3 | 1971 | 6 | 1975 | OP | 3 | 1971 | 6 | 1975 | OP | 3 | 1971 | 3 | 1971 | N | NG | ST | N/A | Electric Utility | 1 | 3 | 3 | 1 | 1C MB MG
14063 | OK | 2956 | Seminole (OK) | 2015 | 2 | Many | Many | CP | Natural Gas Steam Turbine | 1437.5 | 76479 | 72735 | [6 empty] | 828691 | 828691 |  |  |  | 828691 | 0 |  |  |  | 7747.321 | 0 | 106514 | 0 | 9349 | 0 | 672 | 20 | (RC) Recirculate: Cooling Pond |  | RC | Closed | Fresh | Surface | South Canadian River/ Wells | Jumper Creek | OP | 3 | 1971 | 6 | 1975 | OP | 3 | 1971 | 6 | 1975 | OP | 3 | 1971 | 3 | 1971 | N | NG | ST | N/A | Electric Utility | 1 | 3 | 3 | 1 | 1C MB MG
14063 | OK | 2956 | Seminole (OK) | 2015 | 3 | Many | Many | CP | Natural Gas Steam Turbine | 1437.5 | 133316 | 127308 | [6 empty] | 1389135 | 1389135 |  |  |  | 1389135 | 0 |  |  |  | 14539.424 | 0 | 114207 | 0 | 10467 | 0 | 744 | 20 | (RC) Recirculate: Cooling Pond |  | RC | Closed | Fresh | Surface | South Canadian River/ Wells | Jumper Creek | OP | 3 | 1971 | 6 | 1975 | OP | 3 | 1971 | 6 | 1975 | OP | 3 | 1971 | 3 | 1971 | N | NG | ST | N/A | Electric Utility | 1 | 3 | 3 | 1 | 1C MB MG
14063 | OK | 2956 | Seminole (OK) | 2015 | 4 | Many | Many | CP | Natural Gas Steam Turbine | 1437.5 | 222688 | 213915 | [6 empty] | 2352896 | 2352896 |  |  |  | 2352896 | 0 |  |  |  | 20351.587 | 0 | 95139 | 0 | 8650 | 0 | 720 | 20 | (RC) Recirculate: Cooling Pond |  | RC | Closed | Fresh | Surface | South Canadian River/ Wells | Jumper Creek | OP | 3 | 1971 | 6 | 1975 | OP | 3 | 1971 | 6 | 1975 | OP | 3 | 1971 | 3 | 1971 | N | NG | ST | N/A | Electric Utility | 1 | 3 | 3 | 1 | 1C MB MG
14063 | OK | 2956 | Seminole (OK) | 2015 | 5 | Many | Many | CP | Natural Gas Steam Turbine | 1437.5 | 46035 | 43128 | [6 empty] | 476000 | 476000 |  |  |  | 476000 | 0 |  |  |  | 7461.509 | 0 | 173008 | 0 | 15675 | 0 | 744 | 20 | (RC) Recirculate: Cooling Pond |  | RC | Closed | Fresh | Surface | South Canadian River/ Wells | Jumper Creek | OP | 3 | 1971 | 6 | 1975 | OP | 3 | 1971 | 6 | 1975 | OP | 3 | 1971 | 3 | 1971 | N | NG | ST | N/A | Electric Utility | 1 | 3 | 3 | 1 | 1C MB MG
14063 | OK | 2956 | Seminole (OK) | 2015 | 6 | Many | Many | CP | Natural Gas Steam Turbine | 1437.5 | 109519 | 104105 | [6 empty] | 1207890 | 1207890 |  |  |  | 1207890 | 0 |  |  |  | 15274.95 | 5.616 | 146726 | 54 | 12646 | 5 | 720 | 20 | (RC) Recirculate: Cooling Pond |  | RC | Closed | Fresh | Surface | South Canadian River/ Wells | Jumper Creek | OP | 3 | 1971 | 6 | 1975 | OP | 3 | 1971 | 6 | 1975 | OP | 3 | 1971 | 3 | 1971 | N | NG | ST | N/A | Electric Utility | 1 | 3 | 3 | 1 | 1C MB MG
14063 | OK | 2956 | Seminole (OK) | 2015 | 7 | Many | Many | CP | Natural Gas Steam Turbine | 1437.5 | 283978 | 270219 | [6 empty] | 3070685 | 3070685 |  |  |  | 3070685 | 0 |  |  |  | 29305.144 | 53.352 | 108450 | 197 | 9544 | 17 | 744 | 20 | (RC) Recirculate: Cooling Pond |  | RC | Closed | Fresh | Surface | South Canadian River/ Wells | Jumper Creek | OP | 3 | 1971 | 6 | 1975 | OP | 3 | 1971 | 6 | 1975 | OP | 3 | 1971 | 3 | 1971 | N | NG | ST | N/A | Electric Utility | 1 | 3 | 3 | 1 | 1C MB MG
14063 | OK | 2956 | Seminole (OK) | 2015 | 8 | Many | Many | CP | Natural Gas Steam Turbine | 1437.5 | 279550 | 265230 | [6 empty] | 3014694 | 3014694 |  |  |  | 3014694 | 0 |  |  |  | 28655.04 | 124.848 | 108038 | 471 | 9505 | 41 | 744 | 20 | (RC) Recirculate: Cooling Pond |  | RC | Closed | Fresh | Surface | South Canadian River/ Wells | Jumper Creek | OP | 3 | 1971 | 6 | 1975 | OP | 3 | 1971 | 6 | 1975 | OP | 3 | 1971 | 3 | 1971 | N | NG | ST | N/A | Electric Utility | 1 | 3 | 3 | 1 | 1C MB MG
14063 | OK | 2956 | Seminole (OK) | 2015 | 9 | Many | Many | CP | Natural Gas Steam Turbine | 1437.5 | 107697 | 99848 | [6 empty] | 1119423 | 1119423 |  |  |  | 1119423 | 0 |  |  |  | 15132.552 | 55.512 | 151556 | 556 | 13518 | 50 | 720 | 20 | (RC) Recirculate: Cooling Pond |  | RC | Closed | Fresh | Surface | South Canadian River/ Wells | Jumper Creek | OP | 3 | 1971 | 6 | 1975 | OP | 3 | 1971 | 6 | 1975 | OP | 3 | 1971 | 3 | 1971 | N | NG | ST | N/A | Electric Utility | 1 | 3 | 3 | 1 | 1C MB MG
14063 | OK | 2956 | Seminole (OK) | 2015 | 10 | Many | Many | CP | Natural Gas Steam Turbine | 1437.5 | 68161 | 62097 | [6 empty] | 733248 | 733248 |  |  |  | 733248 | 0 |  |  |  | 9617.291 | 0 | 154875 | 0 | 13116 | 0 | 744 | 20 | (RC) Recirculate: Cooling Pond |  | RC | Closed | Fresh | Surface | South Canadian River/ Wells | Jumper Creek | OP | 3 | 1971 | 6 | 1975 | OP | 3 | 1971 | 6 | 1975 | OP | 3 | 1971 | 3 | 1971 | N | NG | ST | N/A | Electric Utility | 1 | 3 | 3 | 1 | 1C MB MG
14063 | OK | 2956 | Seminole (OK) | 2015 | 11 | Many | Many | CP | Natural Gas Steam Turbine | 1437.5 | 127704 | 120555 | [6 empty] | 1415762 | 1415762 |  |  |  | 1415762 | 0 |  |  |  | 13396.344 | 0 | 111122 | 0 | 9462 | 0 | 720 | 20 | (RC) Recirculate: Cooling Pond |  | RC | Closed | Fresh | Surface | South Canadian River/ Wells | Jumper Creek | OP | 3 | 1971 | 6 | 1975 | OP | 3 | 1971 | 6 | 1975 | OP | 3 | 1971 | 3 | 1971 | N | NG | ST | N/A | Electric Utility | 1 | 3 | 3 | 1 | 1C MB MG
14063 | OK | 2956 | Seminole (OK) | 2015 | 12 | Many | Many | CP | Natural Gas Steam Turbine | 1437.5 | 127856 | 124165 | [6 empty] | 1484092 | 1484092 |  |  |  | 1484092 | 0 |  |  |  | 17691.485 | 45.648 | 142484 | 368 | 11921 | 31 | 744 | 20 | (RC) Recirculate: Cooling Pond |  | RC | Closed | Fresh | Surface | South Canadian River/ Wells | Jumper Creek | OP | 3 | 1971 | 6 | 1975 | OP | 3 | 1971 | 6 | 1975 | OP | 3 | 1971 | 3 | 1971 | N | NG | ST | N/A | Electric Utility | 1 | 3 | 3 | 1 | 1C MB MG
15474 | OK | 2963 | Northeastern | 2015 | 1 | Many | Many | Many | Multiple | 1528 | 754943 | 717405 |  |  |  | 298 | 155759 | 155719 | 8407063 | 6558351 |  | 1848712 | 6533783 | 1873280 |  |  |  |  | 292.503 | 252.434 | 408 | 352 |  |  | 744 |  | (RI) Recirculate: Induced Draft |  | RI | Closed | Fresh | Surface | Verdigris River | Verdigris River | OP | 4 | 1961 | 8 | 2001 | OP | 5 | 1970 | 6 | 2001 | OP | 4 | 1961 | 9 | 1980 | N | MIX | MX | N/A | Electric Utility | 1 | 6 | 5 | 4 | Complex
15474 | OK | 2963 | Northeastern | 2015 | 2 | Many | Many | Many | Multiple | 1528 | 704312 | 669257 |  |  |  | 298 | 175683 | 163144 | 7982879 | 6095168 |  | 1887711 | 5854377 | 2128502 |  |  |  |  | 271.434 | 237.053 | 406 | 354 |  |  | 672 |  | (RI) Recirculate: Induced Draft |  | RI | Closed | Fresh | Surface | Verdigris River | Verdigris River | OP | 4 | 1961 | 8 | 2001 | OP | 5 | 1970 | 6 | 2001 | OP | 4 | 1961 | 9 | 1980 | N | MIX | MX | N/A | Electric Utility | 1 | 6 | 5 | 4 | Complex
15474 | OK | 2963 | Northeastern | 2015 | 3 | Many | Many | Many | Multiple | 1528 | 709346 | 673152 |  |  |  | 298 | 125507 | 125507 | 7750220 | 6299443 |  | 1450777 | 6291621 | 1458599 |  |  |  |  | 296.111 | 226.085 | 440 | 336 |  |  | 743 |  | (RI) Recirculate: Induced Draft |  | RI | Closed | Fresh | Surface | Verdigris River | Verdigris River | OP | 4 | 1961 | 8 | 2001 | OP | 5 | 1970 | 6 | 2001 | OP | 4 | 1961 | 9 | 1980 | N | MIX | MX | N/A | Electric Utility | 1 | 6 | 5 | 4 | Complex
15474 | OK | 2963 | Northeastern | 2015 | 4 | Many | Many | Many | Multiple | 1528 | 217407 | 205465 |  |  |  | 298 | 0 | 0 | 2137970 | 2137970 |  | 0 | 2080084 | 57886 |  |  |  |  | 64.987 | 38.764 | 316 | 189 | 30 | 18 | 423 |  | (RI) Recirculate: Induced Draft |  | RI | Closed | Fresh | Surface | Verdigris River | Verdigris River | OP | 4 | 1961 | 8 | 2001 | OP | 5 | 1970 | 6 | 2001 | OP | 4 | 1961 | 9 | 1980 | N | MIX | MX | N/A | Electric Utility | 1 | 6 | 5 | 4 | Complex
15474 | OK | 2963 | Northeastern | 2015 | 5 | Many | Many | Many | Multiple | 1528 | 531832 | 502694 |  |  |  | 298 | 28494 | 28494 | 5431377 | 5074315 |  | 357062 | 5025228 | 406149 |  |  |  |  | 198.225 | 121.137 | 394 | 241 |  |  | 682 |  | (RI) Recirculate: Induced Draft |  | RI | Closed | Fresh | Surface | Verdigris River | Verdigris River | OP | 4 | 1961 | 8 | 2001 | OP | 5 | 1970 | 6 | 2001 | OP | 4 | 1961 | 9 | 1980 | N | MIX | MX | N/A | Electric Utility | 1 | 6 | 5 | 4 | Complex
15474 | OK | 2963 | Northeastern | 2015 | 6 | Many | Many | Many | Multiple | 1528 | 670120 | 634049 |  |  |  | 298 | 96197 | 96197 | 7188950 | 6018834 |  | 1170116 | 6016546 | 1172404 |  |  |  |  | 312.149 | 238.474 | 492 | 376 |  |  | 720 |  | (RI) Recirculate: Induced Draft |  | RI | Closed | Fresh | Surface | Verdigris River | Verdigris River | OP | 4 | 1961 | 8 | 2001 | OP | 5 | 1970 | 6 | 2001 | OP | 4 | 1961 | 9 | 1980 | N | MIX | MX | N/A | Electric Utility | 1 | 6 | 5 | 4 | Complex
15474 | OK | 2963 | Northeastern | 2015 | 7 | Many | Many | Many | Multiple | 1528 | 719425 | 682104 |  |  |  | 298 | 152516 | 152516 | 8103532 | 6234612 |  | 1868919 | 6215584 | 1887948 |  |  |  |  | 350.603 | 284.489 | 514 | 417 |  |  | 744 |  | (RI) Recirculate: Induced Draft |  | RI | Closed | Fresh | Surface | Verdigris River | Verdigris River | OP | 4 | 1961 | 8 | 2001 | OP | 5 | 1970 | 6 | 2001 | OP | 4 | 1961 | 9 | 1980 | N | MIX | MX | N/A | Electric Utility | 1 | 6 | 5 | 4 | Complex
15474 | OK | 2963 | Northeastern | 2015 | 8 | Many | Many | Many | Multiple | 1528 | 640823 | 607895 |  |  |  | 298 | 123392 | 123392 | 7123386 | 5629778 |  | 1493608 | 5361201 | 1762186 |  |  |  |  | 306.375 | 246.264 | 504 | 405 |  |  | 720 |  | (RI) Recirculate: Induced Draft |  | RI | Closed | Fresh | Surface | Verdigris River | Verdigris River | OP | 4 | 1961 | 8 | 2001 | OP | 5 | 1970 | 6 | 2001 | OP | 4 | 1961 | 9 | 1980 | N | MIX | MX | N/A | Electric Utility | 1 | 6 | 5 | 4 | Complex
15474 | OK | 2963 | Northeastern | 2015 | 9 | Many | Many | Many | Multiple | 1528 | 592734 | 559430 |  |  |  | 298 | 52171 | 52171 | 6197115 | 5560197 |  | 636919 | 5513585 | 683531 |  |  |  |  | 273.373 | 217.147 | 489 | 388 |  |  | 720 |  | (RI) Recirculate: Induced Draft |  | RI | Closed | Fresh | Surface | Verdigris River | Verdigris River | OP | 4 | 1961 | 8 | 2001 | OP | 5 | 1970 | 6 | 2001 | OP | 4 | 1961 | 9 | 1980 | N | MIX | MX | N/A | Electric Utility | 1 | 6 | 5 | 4 | Complex
15474 | OK | 2963 | Northeastern | 2015 | 10 | Many | Many | Many | Multiple | 1528 | 596408 | 564148 |  |  |  | 298 | 82489 | 82489 | 6432744 | 5425897 |  | 1006847 | 5410852 | 1021892 |  |  |  |  | 272.468 | 212.365 | 483 | 376 |  |  | 744 |  | (RI) Recirculate: Induced Draft |  | RI | Closed | Fresh | Surface | Verdigris River | Verdigris River | OP | 4 | 1961 | 8 | 2001 | OP | 5 | 1970 | 6 | 2001 | OP | 4 | 1961 | 9 | 1980 | N | MIX | MX | N/A | Electric Utility | 1 | 6 | 5 | 4 | Complex
15474 | OK | 2963 | Northeastern | 2015 | 11 | Many | Many | Many | Multiple | 1528 | 603788 | 571496 |  |  |  | 298 | 107992 | 107992 | 6710575 | 5433276 |  | 1277299 | 5377646 | 1332930 |  |  |  |  | 244.63 | 192.209 | 428 | 336 |  |  | 720 |  | (RI) Recirculate: Induced Draft |  | RI | Closed | Fresh | Surface | Verdigris River | Verdigris River | OP | 4 | 1961 | 8 | 2001 | OP | 5 | 1970 | 6 | 2001 | OP | 4 | 1961 | 9 | 1980 | N | MIX | MX | N/A | Electric Utility | 1 | 6 | 5 | 4 | Complex
15474 | OK | 2963 | Northeastern | 2015 | 12 | Many | Many | Many | Multiple | 1528 | 584293 | 551262 |  |  |  | 298 | 71428 | 71428 | 6252915 | 5411034 |  | 841880 | 5410967 | 841948 |  |  |  |  | 214.368 | 162.279 | 389 | 294 |  |  | 744 |  | (RI) Recirculate: Induced Draft |  | RI | Closed | Fresh | Surface | Verdigris River | Verdigris River | OP | 4 | 1961 | 8 | 2001 | OP | 5 | 1970 | 6 | 2001 | OP | 4 | 1961 | 9 | 1980 | N | MIX | MX | N/A | Electric Utility | 1 | 6 | 5 | 4 | Complex
15474 | OK | 2964 | Southwestern | 2015 | 1 | 2 | 8002 | 8002 | Natural Gas Steam Turbine | 78 | 3781 | 3270 | [6 empty] | 53425 | 53425 |  |  |  | 53425 | [11 empty] | 4 | (RI) Recirculate: Induced Draft |  | RI | Closed | Fresh | Surface | Municipal | Ft Bobb Reservoir | OP | 3 | 1954 | 3 | 1954 | OP | 3 | 1954 | 3 | 1954 | OP | 3 | 1954 | 3 | 1954 | N | NG | ST | N/A | Electric Utility | 1 | 1 | 1 | 1 | Simple
15474 | OK | 2964 | Southwestern | 2015 | 2 | 2 | 8002 | 8002 | Natural Gas Steam Turbine | 78 | 0 | 0 | [6 empty] | 0 | 0 |  |  |  | 0 | [11 empty] | 4 | (RI) Recirculate: Induced Draft |  | RI | Closed | Fresh | Surface | Municipal | Ft Bobb Reservoir | OP | 3 | 1954 | 3 | 1954 | OP | 3 | 1954 | 3 | 1954 | OP | 3 | 1954 | 3 | 1954 | N | NG | ST | N/A | Electric Utility | 1 | 1 | 1 | 1 | Simple
15474 | OK | 2964 | Southwestern | 2015 | 3 | 2 | 8002 | 8002 | Natural Gas Steam Turbine | 78 | 847 | 716 | [6 empty] | 11591 | 11591 |  |  |  | 11591 | [11 empty] | 4 | (RI) Recirculate: Induced Draft |  | RI | Closed | Fresh | Surface | Municipal | Ft Bobb Reservoir | OP | 3 | 1954 | 3 | 1954 | OP | 3 | 1954 | 3 | 1954 | OP | 3 | 1954 | 3 | 1954 | N | NG | ST | N/A | Electric Utility | 1 | 1 | 1 | 1 | Simple
15474 | OK | 2964 | Southwestern | 2015 | 4 | 2 | 8002 | 8002 | Natural Gas Steam Turbine | 78 | 816 | 697 | [6 empty] | 16611 | 16611 |  |  |  | 16611 | [11 empty] | 4 | (RI) Recirculate: Induced Draft |  | RI | Closed | Fresh | Surface | Municipal | Ft Bobb Reservoir | OP | 3 | 1954 | 3 | 1954 | OP | 3 | 1954 | 3 | 1954 | OP | 3 | 1954 | 3 | 1954 | N | NG | ST | N/A | Electric Utility | 1 | 1 | 1 | 1 | Simple
15474 | OK | 2964 | Southwestern | 2015 | 5 | 2 | 8002 | 8002 | Natural Gas Steam Turbine | 78 | 854 | 721 | [6 empty] | 11800 | 11800 |  |  |  | 11800 | [11 empty] | 4 | (RI) Recirculate: Induced Draft |  | RI | Closed | Fresh | Surface | Municipal | Ft Bobb Reservoir | OP | 3 | 1954 | 3 | 1954 | OP | 3 | 1954 | 3 | 1954 | OP | 3 | 1954 | 3 | 1954 | N | NG | ST | N/A | Electric Utility | 1 | 1 | 1 | 1 | Simple
15474 | OK | 2964 | Southwestern | 2015 | 6 | 2 | 8002 | 8002 | Natural Gas Steam Turbine | 78 | 2206 | 1918 | [6 empty] | 28266 | 28266 |  |  |  | 28266 | [11 empty] | 4 | (RI) Recirculate: Induced Draft |  | RI | Closed | Fresh | Surface | Municipal | Ft Bobb Reservoir | OP | 3 | 1954 | 3 | 1954 | OP | 3 | 1954 | 3 | 1954 | OP | 3 | 1954 | 3 | 1954 | N | NG | ST | N/A | Electric Utility | 1 | 1 | 1 | 1 | Simple
15474 | OK | 2964 | Southwestern | 2015 | 7 | 2 | 8002 | 8002 | Natural Gas Steam Turbine | 78 | 7612 | 6742 | [6 empty] | 101408 | 101408 |  |  |  | 101408 | [11 empty] | 4 | (RI) Recirculate: Induced Draft |  | RI | Closed | Fresh | Surface | Municipal | Ft Bobb Reservoir | OP | 3 | 1954 | 3 | 1954 | OP | 3 | 1954 | 3 | 1954 | OP | 3 | 1954 | 3 | 1954 | N | NG | ST | N/A | Electric Utility | 1 | 1 | 1 | 1 | Simple
15474 | OK | 2964 | Southwestern | 2015 | 8 | 2 | 8002 | 8002 | Natural Gas Steam Turbine | 78 | 9662 | 8425 | [6 empty] | 122918 | 122918 |  |  |  | 122918 | [11 empty] | 4 | (RI) Recirculate: Induced Draft |  | RI | Closed | Fresh | Surface | Municipal | Ft Bobb Reservoir | OP | 3 | 1954 | 3 | 1954 | OP | 3 | 1954 | 3 | 1954 | OP | 3 | 1954 | 3 | 1954 | N | NG | ST | N/A | Electric Utility | 1 | 1 | 1 | 1 | Simple
15474 | OK | 2964 | Southwestern | 2015 | 9 | 2 | 8002 | 8002 | Natural Gas Steam Turbine | 78 | 6399 | 5524 | [6 empty] | 76012 | 76012 |  |  |  | 76012 | [11 empty] | 4 | (RI) Recirculate: Induced Draft |  | RI | Closed | Fresh | Surface | Municipal | Ft Bobb Reservoir | OP | 3 | 1954 | 3 | 1954 | OP | 3 | 1954 | 3 | 1954 | OP | 3 | 1954 | 3 | 1954 | N | NG | ST | N/A | Electric Utility | 1 | 1 | 1 | 1 | Simple
15474 | OK | 2964 | Southwestern | 2015 | 10 | 2 | 8002 | 8002 | Natural Gas Steam Turbine | 78 | 1241 | 1078 | [6 empty] | 15082 | 15082 |  |  |  | 15082 | [11 empty] | 4 | (RI) Recirculate: Induced Draft |  | RI | Closed | Fresh | Surface | Municipal | Ft Bobb Reservoir | OP | 3 | 1954 | 3 | 1954 | OP | 3 | 1954 | 3 | 1954 | OP | 3 | 1954 | 3 | 1954 | N | NG | ST | N/A | Electric Utility | 1 | 1 | 1 | 1 | Simple
15474 | OK | 2964 | Southwestern | 2015 | 11 | 2 | 8002 | 8002 | Natural Gas Steam Turbine | 78 | 0 | 0 | [6 empty] | 0 | 0 |  |  |  | 0 | [11 empty] | 4 | (RI) Recirculate: Induced Draft |  | RI | Closed | Fresh | Surface | Municipal | Ft Bobb Reservoir | OP | 3 | 1954 | 3 | 1954 | OP | 3 | 1954 | 3 | 1954 | OP | 3 | 1954 | 3 | 1954 | N | NG | ST | N/A | Electric Utility | 1 | 1 | 1 | 1 | Simple
15474 | OK | 2964 | Southwestern | 2015 | 12 | 2 | 8002 | 8002 | Natural Gas Steam Turbine | 78 | 0 | 0 | [6 empty] | 0 | 0 |  |  |  | 0 | [11 empty] | 4 | (RI) Recirculate: Induced Draft |  | RI | Closed | Fresh | Surface | Municipal | Ft Bobb Reservoir | OP | 3 | 1954 | 3 | 1954 | OP | 3 | 1954 | 3 | 1954 | OP | 3 | 1954 | 3 | 1954 | N | NG | ST | N/A | Electric Utility | 1 | 1 | 1 | 1 | Simple
15474 | OK | 2964 | Southwestern | 2015 | 1 | 3 | 8003 | 8003 | Natural Gas Steam Turbine | 295 | 33626 | 27428 | [6 empty] | 397044 | 397044 |  |  |  | 397044 | [11 empty] | 4 | (RI) Recirculate: Induced Draft |  | RI | Closed | Fresh | Surface | Municipal | Ft Bobb Reservoir | OP | 7 | 1967 | 7 | 1967 | OP | 7 | 1967 | 7 | 1967 | OP | 7 | 1967 | 7 | 1967 | N | NG | ST | N/A | Electric Utility | 1 | 1 | 1 | 1 | Simple
15474 | OK | 2964 | Southwestern | 2015 | 2 | 3 | 8003 | 8003 | Natural Gas Steam Turbine | 295 | 21515 | 18097 | [6 empty] | 256447 | 256447 |  |  |  | 256447 | [11 empty] | 4 | (RI) Recirculate: Induced Draft |  | RI | Closed | Fresh | Surface | Municipal | Ft Bobb Reservoir | OP | 7 | 1967 | 7 | 1967 | OP | 7 | 1967 | 7 | 1967 | OP | 7 | 1967 | 7 | 1967 | N | NG | ST | N/A | Electric Utility | 1 | 1 | 1 | 1 | Simple
15474 | OK | 2964 | Southwestern | 2015 | 3 | 3 | 8003 | 8003 | Natural Gas Steam Turbine | 295 | 17444 | 13755 | [6 empty] | 211788 | 211788 |  |  |  | 211788 | [11 empty] | 4 | (RI) Recirculate: Induced Draft |  | RI | Closed | Fresh | Surface | Municipal | Ft Bobb Reservoir | OP | 7 | 1967 | 7 | 1967 | OP | 7 | 1967 | 7 | 1967 | OP | 7 | 1967 | 7 | 1967 | N | NG | ST | N/A | Electric Utility | 1 | 1 | 1 | 1 | Simple
15474 | OK | 2964 | Southwestern | 2015 | 4 | 3 | 8003 | 8003 | Natural Gas Steam Turbine | 295 | 5510 | 4508 | [6 empty] | 63878 | 63878 |  |  |  | 63878 | [11 empty] | 4 | (RI) Recirculate: Induced Draft |  | RI | Closed | Fresh | Surface | Municipal | Ft Bobb Reservoir | OP | 7 | 1967 | 7 | 1967 | OP | 7 | 1967 | 7 | 1967 | OP | 7 | 1967 | 7 | 1967 | N | NG | ST | N/A | Electric Utility | 1 | 1 | 1 | 1 | Simple
15474 | OK | 2964 | Southwestern | 2015 | 5 | 3 | 8003 | 8003 | Natural Gas Steam Turbine | 295 | 10865 | 8665 | [6 empty] | 136911 | 136911 |  |  |  | 136911 | [11 empty] | 4 | (RI) Recirculate: Induced Draft |  | RI | Closed | Fresh | Surface | Municipal | Ft Bobb Reservoir | OP | 7 | 1967 | 7 | 1967 | OP | 7 | 1967 | 7 | 1967 | OP | 7 | 1967 | 7 | 1967 | N | NG | ST | N/A | Electric Utility | 1 | 1 | 1 | 1 | Simple
15474 | OK | 2964 | Southwestern | 2015 | 6 | 3 | 8003 | 8003 | Natural Gas Steam Turbine | 295 | 32424 | 27674 | [6 empty] | 371653 | 371653 |  |  |  | 371653 | [11 empty] | 4 | (RI) Recirculate: Induced Draft |  | RI | Closed | Fresh | Surface | Municipal | Ft Bobb Reservoir | OP | 7 | 1967 | 7 | 1967 | OP | 7 | 1967 | 7 | 1967 | OP | 7 | 1967 | 7 | 1967 | N | NG | ST | N/A | Electric Utility | 1 | 1 | 1 | 1 | Simple
15474 | OK | 2964 | Southwestern | 2015 | 7 | 3 | 8003 | 8003 | Natural Gas Steam Turbine | 295 | 49639 | 42230 | [6 empty] | 562531 | 562531 |  |  |  | 562531 | [11 empty] | 4 | (RI) Recirculate: Induced Draft |  | RI | Closed | Fresh | Surface | Municipal | Ft Bobb Reservoir | OP | 7 | 1967 | 7 | 1967 | OP | 7 | 1967 | 7 | 1967 | OP | 7 | 1967 | 7 | 1967 | N | NG | ST | N/A | Electric Utility | 1 | 1 | 1 | 1 | Simple
15474 | OK | 2964 | Southwestern | 2015 | 8 | 3 | 8003 | 8003 | Natural Gas Steam Turbine | 295 | 48704 | 41522 | [6 empty] | 605795 | 605795 |  |  |  | 605795 | [11 empty] | 4 | (RI) Recirculate: Induced Draft |  | RI | Closed | Fresh | Surface | Municipal | Ft Bobb Reservoir | OP | 7 | 1967 | 7 | 1967 | OP | 7 | 1967 | 7 | 1967 | OP | 7 | 1967 | 7 | 1967 | N | NG | ST | N/A | Electric Utility | 1 | 1 | 1 | 1 | Simple
15474 | OK | 2964 | Southwestern | 2015 | 9 | 3 | 8003 | 8003 | Natural Gas Steam Turbine | 295 | 54867 | 46366 | [6 empty] | 620990 | 620990 |  |  |  | 620990 | [11 empty] | 4 | (RI) Recirculate: Induced Draft |  | RI | Closed | Fresh | Surface | Municipal | Ft Bobb Reservoir | OP | 7 | 1967 | 7 | 1967 | OP | 7 | 1967 | 7 | 1967 | OP | 7 | 1967 | 7 | 1967 | N | NG | ST | N/A | Electric Utility | 1 | 1 | 1 | 1 | Simple
15474 | OK | 2964 | Southwestern | 2015 | 10 | 3 | 8003 | 8003 | Natural Gas Steam Turbine | 295 | 20155 | 16899 | [6 empty] | 225194 | 225194 |  |  |  | 225194 | [11 empty] | 4 | (RI) Recirculate: Induced Draft |  | RI | Closed | Fresh | Surface | Municipal | Ft Bobb Reservoir | OP | 7 | 1967 | 7 | 1967 | OP | 7 | 1967 | 7 | 1967 | OP | 7 | 1967 | 7 | 1967 | N | NG | ST | N/A | Electric Utility | 1 | 1 | 1 | 1 | Simple
15474 | OK | 2964 | Southwestern | 2015 | 11 | 3 | 8003 | 8003 | Natural Gas Steam Turbine | 295 | 0 | 0 | [6 empty] | 0 | 0 |  |  |  | 0 | [11 empty] | 4 | (RI) Recirculate: Induced Draft |  | RI | Closed | Fresh | Surface | Municipal | Ft Bobb Reservoir | OP | 7 | 1967 | 7 | 1967 | OP | 7 | 1967 | 7 | 1967 | OP | 7 | 1967 | 7 | 1967 | N | NG | ST | N/A | Electric Utility | 1 | 1 | 1 | 1 | Simple
15474 | OK | 2964 | Southwestern | 2015 | 12 | 3 | 8003 | 8003 | Natural Gas Steam Turbine | 295 | 1971 | 1712 | [6 empty] | 33632 | 33632 |  |  |  | 33632 | [11 empty] | 4 | (RI) Recirculate: Induced Draft |  | RI | Closed | Fresh | Surface | Municipal | Ft Bobb Reservoir | OP | 7 | 1967 | 7 | 1967 | OP | 7 | 1967 | 7 | 1967 | OP | 7 | 1967 | 7 | 1967 | N | NG | ST | N/A | Electric Utility | 1 | 1 | 1 | 1 | Simple
15474 | OK | 2964 | Southwestern | 2015 | 1 | 1 | Many | 8001 | Natural Gas Steam Turbine | 78 | 0 | 0 | [6 empty] | 0 | 0 |  |  |  | 0 |  |  |  |  | 41.531 | 22.073 |  |  |  |  | 607 | 4 | (RI) Recirculate: Induced Draft |  | RI | Closed | Fresh | Surface | Municipal | Ft Bobb Reservoir | OP | 7 | 1952 | 7 | 1952 | OP | 8 | 1952 | 8 | 1952 | OP | 8 | 1952 | 8 | 1952 | N | NG | ST | N/A | Electric Utility | 1 | 1 | 2 | 1 | 1C MB 1G
15474 | OK | 2964 | Southwestern | 2015 | 2 | 1 | Many | 8001 | Natural Gas Steam Turbine | 78 | 0 | 0 | [6 empty] | 0 | 0 |  |  |  | 0 |  |  |  |  | 21.914 | 12.378 |  |  |  |  | 341 | 4 | (RI) Recirculate: Induced Draft |  | RI | Closed | Fresh | Surface | Municipal | Ft Bobb Reservoir | OP | 7 | 1952 | 7 | 1952 | OP | 8 | 1952 | 8 | 1952 | OP | 8 | 1952 | 8 | 1952 | N | NG | ST | N/A | Electric Utility | 1 | 1 | 2 | 1 | 1C MB 1G
15474 | OK | 2964 | Southwestern | 2015 | 3 | 1 | Many | 8001 | Natural Gas Steam Turbine | 78 | 620 | 548 | [6 empty] | 8865 | 8865 |  |  |  | 8865 |  |  |  |  | 15.636 | 3.958 | 28533 | 7223 | 1764 | 446 | 368 | 4 | (RI) Recirculate: Induced Draft |  | RI | Closed | Fresh | Surface | Municipal | Ft Bobb Reservoir | OP | 7 | 1952 | 7 | 1952 | OP | 8 | 1952 | 8 | 1952 | OP | 8 | 1952 | 8 | 1952 | N | NG | ST | N/A | Electric Utility | 1 | 1 | 2 | 1 | 1C MB 1G
15474 | OK | 2964 | Southwestern | 2015 | 4 | 1 | Many | 8001 | Natural Gas Steam Turbine | 78 | 0 | 0 | [6 empty] | 0 | 0 |  |  |  | 0 |  |  |  |  | 4.459 | 1.311 |  |  |  |  | 97 | 4 | (RI) Recirculate: Induced Draft |  | RI | Closed | Fresh | Surface | Municipal | Ft Bobb Reservoir | OP | 7 | 1952 | 7 | 1952 | OP | 8 | 1952 | 8 | 1952 | OP | 8 | 1952 | 8 | 1952 | N | NG | ST | N/A | Electric Utility | 1 | 1 | 2 | 1 | 1C MB 1G
15474 | OK | 2964 | Southwestern | 2015 | 5 | 1 | Many | 8001 | Natural Gas Steam Turbine | 78 | 1437 | 1267 | [6 empty] | 20736 | 20736 |  |  |  | 20736 |  |  |  |  | 9.195 | 2.167 | 7257 | 1710 | 443 | 105 | 218 | 4 | (RI) Recirculate: Induced Draft |  | RI | Closed | Fresh | Surface | Municipal | Ft Bobb Reservoir | OP | 7 | 1952 | 7 | 1952 | OP | 8 | 1952 | 8 | 1952 | OP | 8 | 1952 | 8 | 1952 | N | NG | ST | N/A | Electric Utility | 1 | 1 | 2 | 1 | 1C MB 1G
15474 | OK | 2964 | Southwestern | 2015 | 6 | 1 | Many | 8001 | Natural Gas Steam Turbine | 78 | 967 | 855 | [6 empty] | 12600 | 12600 |  |  |  | 12600 |  |  |  |  | 26.226 | 12.381 | 30674 | 14481 | 2081 | 983 | 418 | 4 | (RI) Recirculate: Induced Draft |  | RI | Closed | Fresh | Surface | Municipal | Ft Bobb Reservoir | OP | 7 | 1952 | 7 | 1952 | OP | 8 | 1952 | 8 | 1952 | OP | 8 | 1952 | 8 | 1952 | N | NG | ST | N/A | Electric Utility | 1 | 1 | 2 | 1 | 1C MB 1G
15474 | OK | 2964 | Southwestern | 2015 | 7 | 1 | Many | 8001 | Natural Gas Steam Turbine | 78 | 2839 | 2451 | [6 empty] | 36867 | 36867 |  |  |  | 36867 |  |  |  |  | 50.962 | 28.929 | 20792 | 11803 | 1382 | 785 | 625 | 4 | (RI) Recirculate: Induced Draft |  | RI | Closed | Fresh | Surface | Municipal | Ft Bobb Reservoir | OP | 7 | 1952 | 7 | 1952 | OP | 8 | 1952 | 8 | 1952 | OP | 8 | 1952 | 8 | 1952 | N | NG | ST | N/A | Electric Utility | 1 | 1 | 2 | 1 | 1C MB 1G
15474 | OK | 2964 | Southwestern | 2015 | 8 | 1 | Many | 8001 | Natural Gas Steam Turbine | 78 | 1006 | 888 | [6 empty] | 12956 | 12956 |  |  |  | 12956 |  |  |  |  | 48.886 | 27.27 | 55052 | 30709 | 3773 | 2105 | 618 | 4 | (RI) Recirculate: Induced Draft |  | RI | Closed | Fresh | Surface | Municipal | Ft Bobb Reservoir | OP | 7 | 1952 | 7 | 1952 | OP | 8 | 1952 | 8 | 1952 | OP | 8 | 1952 | 8 | 1952 | N | NG | ST | N/A | Electric Utility | 1 | 1 | 2 | 1 | 1C MB 1G
15474 | OK | 2964 | Southwestern | 2015 | 9 | 1 | Many | 8001 | Natural Gas Steam Turbine | 78 | 938 | 811 | [6 empty] | 11160 | 11160 |  |  |  | 11160 |  |  |  |  | 62.818 | 37.225 | 77457 | 45900 | 5629 | 3336 | 720 | 4 | (RI) Recirculate: Induced Draft |  | RI | Closed | Fresh | Surface | Municipal | Ft Bobb Reservoir | OP | 7 | 1952 | 7 | 1952 | OP | 8 | 1952 | 8 | 1952 | OP | 8 | 1952 | 8 | 1952 | N | NG | ST | N/A | Electric Utility | 1 | 1 | 2 | 1 | 1C MB 1G
15474 | OK | 2964 | Southwestern | 2015 | 10 | 1 | Many | 8001 | Natural Gas Steam Turbine | 78 | 0 | 0 | [6 empty] | 0 | 0 |  |  |  | 0 |  |  |  |  | 12.145 | 3.823 |  |  |  |  | 278 | 4 | (RI) Recirculate: Induced Draft |  | RI | Closed | Fresh | Surface | Municipal | Ft Bobb Reservoir | OP | 7 | 1952 | 7 | 1952 | OP | 8 | 1952 | 8 | 1952 | OP | 8 | 1952 | 8 | 1952 | N | NG | ST | N/A | Electric Utility | 1 | 1 | 2 | 1 | 1C MB 1G
15474 | OK | 2964 | Southwestern | 2015 | 11 | 1 | Many | 8001 | Natural Gas Steam Turbine | 78 | 0 | 0 | [6 empty] | 0 | 0 |  |  |  | 0 |  |  |  |  | 0.832 | 0.274 |  |  |  |  | 19 | 4 | (RI) Recirculate: Induced Draft |  | RI | Closed | Fresh | Surface | Municipal | Ft Bobb Reservoir | OP | 7 | 1952 | 7 | 1952 | OP | 8 | 1952 | 8 | 1952 | OP | 8 | 1952 | 8 | 1952 | N | NG | ST | N/A | Electric Utility | 1 | 1 | 2 | 1 | 1C MB 1G
15474 | OK | 2964 | Southwestern | 2015 | 12 | 1 | Many | 8001 | Natural Gas Steam Turbine | 78 | 0 | 0 | [6 empty] | 0 | 0 |  |  |  | 0 |  |  |  |  | 2.024 | 0.845 |  |  |  |  | 41 | 4 | (RI) Recirculate: Induced Draft |  | RI | Closed | Fresh | Surface | Municipal | Ft Bobb Reservoir | OP | 7 | 1952 | 7 | 1952 | OP | 8 | 1952 | 8 | 1952 | OP | 8 | 1952 | 8 | 1952 | N | NG | ST | N/A | Electric Utility | 1 | 1 | 2 | 1 | 1C MB 1G
15474 | OK | 2965 | Tulsa | 2015 | 1 | 2 | 1402 | 1402 | Natural Gas Steam Turbine | 150 | 16477 | 13404 | [6 empty] | 207909 | 207909 |  |  |  | 207834 | 75 |  |  |  | 39.972 | 21.985 | 2982 | 1640 | 192 | 106 | 742 | 2 | (RI) Recirculate: Induced Draft |  | RI | Closed | Fresh | Surface | Arkansas River | Arkansas River | OP | 11 | 1956 | 11 | 1956 | OP | 11 | 1956 | 11 | 1956 | OP | 11 | 1956 | 11 | 1956 | N | NG | ST | N/A | Electric Utility | 1 | 1 | 1 | 1 | Simple
15474 | OK | 2965 | Tulsa | 2015 | 2 | 2 | 1402 | 1402 | Natural Gas Steam Turbine | 150 | 17100 | 14293 | [6 empty] | 212018 | 212018 |  |  |  | 212018 | 0 |  |  |  | 30.763 | 14.476 | 2152 | 1013 | 145 | 68 | 672 | 2 | (RI) Recirculate: Induced Draft |  | RI | Closed | Fresh | Surface | Arkansas River | Arkansas River | OP | 11 | 1956 | 11 | 1956 | OP | 11 | 1956 | 11 | 1956 | OP | 11 | 1956 | 11 | 1956 | N | NG | ST | N/A | Electric Utility | 1 | 1 | 1 | 1 | Simple
15474 | OK | 2965 | Tulsa | 2015 | 3 | 2 | 1402 | 1402 | Natural Gas Steam Turbine | 150 | 5844 | 4913 | [6 empty] | 73373 | 73373 |  |  |  | 73373 | 0 |  |  |  | 2.958 | 1.183 | 602 | 241 | 40 | 16 | 220 | 2 | (RI) Recirculate: Induced Draft |  | RI | Closed | Fresh | Surface | Arkansas River | Arkansas River | OP | 11 | 1956 | 11 | 1956 | OP | 11 | 1956 | 11 | 1956 | OP | 11 | 1956 | 11 | 1956 | N | NG | ST | N/A | Electric Utility | 1 | 1 | 1 | 1 | Simple
15474 | OK | 2965 | Tulsa | 2015 | 4 | 2 | 1402 | 1402 | Natural Gas Steam Turbine | 150 | 0 | 0 | [6 empty] | 0 | 0 |  |  |  | 0 | 0 | [9 empty] | 0 | 2 | (RI) Recirculate: Induced Draft |  | RI | Closed | Fresh | Surface | Arkansas River | Arkansas River | OP | 11 | 1956 | 11 | 1956 | OP | 11 | 1956 | 11 | 1956 | OP | 11 | 1956 | 11 | 1956 | N | NG | ST | N/A | Electric Utility | 1 | 1 | 1 | 1 | Simple
15474 | OK | 2965 | Tulsa | 2015 | 5 | 2 | 1402 | 1402 | Natural Gas Steam Turbine | 150 | 122 | 98 | [6 empty] | 1496 | 1496 |  |  |  | 1496 | 0 | [9 empty] | 6 | 2 | (RI) Recirculate: Induced Draft |  | RI | Closed | Fresh | Surface | Arkansas River | Arkansas River | OP | 11 | 1956 | 11 | 1956 | OP | 11 | 1956 | 11 | 1956 | OP | 11 | 1956 | 11 | 1956 | N | NG | ST | N/A | Electric Utility | 1 | 1 | 1 | 1 | Simple
15474 | OK | 2965 | Tulsa | 2015 | 6 | 2 | 1402 | 1402 | Natural Gas Steam Turbine | 150 | 8774 | 7182 | [6 empty] | 121028 | 121028 |  |  |  | 121028 | 0 |  |  |  | 8.302 | 4.151 | 1156 | 578 | 69 | 34 | 308 | 2 | (RI) Recirculate: Induced Draft |  | RI | Closed | Fresh | Surface | Arkansas River | Arkansas River | OP | 11 | 1956 | 11 | 1956 | OP | 11 | 1956 | 11 | 1956 | OP | 11 | 1956 | 11 | 1956 | N | NG | ST | N/A | Electric Utility | 1 | 1 | 1 | 1 | Simple
15474 | OK | 2965 | Tulsa | 2015 | 7 | 2 | 1402 | 1402 | Natural Gas Steam Turbine | 150 | 22583 | 18763 | [6 empty] | 274632 | 274632 |  |  |  | 274632 | 0 |  |  |  | 18.031 | 2.003 | 961 | 107 | 66 | 7 | 744 | 2 | (RI) Recirculate: Induced Draft |  | RI | Closed | Fresh | Surface | Arkansas River | Arkansas River | OP | 11 | 1956 | 11 | 1956 | OP | 11 | 1956 | 11 | 1956 | OP | 11 | 1956 | 11 | 1956 | N | NG | ST | N/A | Electric Utility | 1 | 1 | 1 | 1 | Simple
15474 | OK | 2965 | Tulsa | 2015 | 8 | 2 | 1402 | 1402 | Natural Gas Steam Turbine | 150 | 11944 | 9510 | [6 empty] | 149799 | 149799 |  |  |  | 149799 | 0 |  |  |  | 10.011 | 3.754 | 1053 | 395 | 67 | 25 | 465 | 2 | (RI) Recirculate: Induced Draft |  | RI | Closed | Fresh | Surface | Arkansas River | Arkansas River | OP | 11 | 1956 | 11 | 1956 | OP | 11 | 1956 | 11 | 1956 | OP | 11 | 1956 | 11 | 1956 | N | NG | ST | N/A | Electric Utility | 1 | 1 | 1 | 1 | Simple
15474 | OK | 2965 | Tulsa | 2015 | 9 | 2 | 1402 | 1402 | Natural Gas Steam Turbine | 150 | 20339 | 16398 | [6 empty] | 246557 | 246557 |  |  |  | 246395 | 162 |  |  |  | 46.532 | 29.082 | 2838 | 1774 | 189 | 118 | 720 | 2 | (RI) Recirculate: Induced Draft |  | RI | Closed | Fresh | Surface | Arkansas River | Arkansas River | OP | 11 | 1956 | 11 | 1956 | OP | 11 | 1956 | 11 | 1956 | OP | 11 | 1956 | 11 | 1956 | N | NG | ST | N/A | Electric Utility | 1 | 1 | 1 | 1 | Simple
15474 | OK | 2965 | Tulsa | 2015 | 10 | 2 | 1402 | 1402 | Natural Gas Steam Turbine | 150 | 10306 | 8162 | [6 empty] | 119504 | 119504 |  |  |  | 119504 | 0 |  |  |  | 15.228 | 9.137 | 1866 | 1119 | 127 | 76 | 377 | 2 | (RI) Recirculate: Induced Draft |  | RI | Closed | Fresh | Surface | Arkansas River | Arkansas River | OP | 11 | 1956 | 11 | 1956 | OP | 11 | 1956 | 11 | 1956 | OP | 11 | 1956 | 11 | 1956 | N | NG | ST | N/A | Electric Utility | 1 | 1 | 1 | 1 | Simple
15474 | OK | 2965 | Tulsa | 2015 | 11 | 2 | 1402 | 1402 | Natural Gas Steam Turbine | 150 | 0 | 0 | [6 empty] | 0 | 0 |  |  |  | 0 | 0 | [9 empty] | 0 | 2 | (RI) Recirculate: Induced Draft |  | RI | Closed | Fresh | Surface | Arkansas River | Arkansas River | OP | 11 | 1956 | 11 | 1956 | OP | 11 | 1956 | 11 | 1956 | OP | 11 | 1956 | 11 | 1956 | N | NG | ST | N/A | Electric Utility | 1 | 1 | 1 | 1 | Simple
15474 | OK | 2965 | Tulsa | 2015 | 12 | 2 | 1402 | 1402 | Natural Gas Steam Turbine | 150 | 13874 | 11346 | [6 empty] | 173998 | 173998 |  |  |  | 173998 |  |  |  |  | 33.335 | 18.183 | 2938 | 1603 | 192 | 105 | 563 | 2 | (RI) Recirculate: Induced Draft |  | RI | Closed | Fresh | Surface | Arkansas River | Arkansas River | OP | 11 | 1956 | 11 | 1956 | OP | 11 | 1956 | 11 | 1956 | OP | 11 | 1956 | 11 | 1956 | N | NG | ST | N/A | Electric Utility | 1 | 1 | 1 | 1 | Simple
15474 | OK | 2965 | Tulsa | 2015 | 1 | 4 | 1404 | 1404 | Natural Gas Steam Turbine | 155 | 2733 | 2284 | [6 empty] | 35414 | 35414 |  |  |  | 35414 | 0 |  |  |  | 0.828 | 0.552 | 363 | 242 | 23 | 16 | 103 | 2 | (RI) Recirculate: Induced Draft |  | RI | Closed | Fresh | Surface | Arkansas River | Arkansas River | OP | 4 | 1958 | 4 | 1958 | OP | 4 | 1958 | 4 | 1958 | OP | 4 | 1958 | 4 | 1958 | N | NG | ST | N/A | Electric Utility | 1 | 1 | 1 | 1 | Simple
15474 | OK | 2965 | Tulsa | 2015 | 2 | 4 | 1404 | 1404 | Natural Gas Steam Turbine | 155 | 0 | 0 | [6 empty] | 0 | 0 |  |  |  | 0 | 0 | [9 empty] | 0 | 2 | (RI) Recirculate: Induced Draft |  | RI | Closed | Fresh | Surface | Arkansas River | Arkansas River | OP | 4 | 1958 | 4 | 1958 | OP | 4 | 1958 | 4 | 1958 | OP | 4 | 1958 | 4 | 1958 | N | NG | ST | N/A | Electric Utility | 1 | 1 | 1 | 1 | Simple
15474 | OK | 2965 | Tulsa | 2015 | 3 | 4 | 1404 | 1404 | Natural Gas Steam Turbine | 155 | 15423 | 12475 | [6 empty] | 186323 | 186323 |  |  |  | 186323 | 0 |  |  |  | 28.147 | 12.314 | 2256 | 987 | 151 | 66 | 653 | 2 | (RI) Recirculate: Induced Draft |  | RI | Closed | Fresh | Surface | Arkansas River | Arkansas River | OP | 4 | 1958 | 4 | 1958 | OP | 4 | 1958 | 4 | 1958 | OP | 4 | 1958 | 4 | 1958 | N | NG | ST | N/A | Electric Utility | 1 | 1 | 1 | 1 | Simple
15474 | OK | 2965 | Tulsa | 2015 | 4 | 4 | 1404 | 1404 | Natural Gas Steam Turbine | 155 | 19088 | 16022 | [6 empty] | 224853 | 224853 |  |  |  | 224853 | 0 |  |  |  | 37.02 | 18.51 | 2311 | 1155 | 165 | 82 | 625 | 2 | (RI) Recirculate: Induced Draft |  | RI | Closed | Fresh | Surface | Arkansas River | Arkansas River | OP | 4 | 1958 | 4 | 1958 | OP | 4 | 1958 | 4 | 1958 | OP | 4 | 1958 | 4 | 1958 | N | NG | ST | N/A | Electric Utility | 1 | 1 | 1 | 1 | Simple
15474 | OK | 2965 | Tulsa | 2015 | 5 | 4 | 1404 | 1404 | Natural Gas Steam Turbine | 155 | 18708 | 15079 | [6 empty] | 230295 | 230295 |  |  |  | 230295 | 0 |  |  |  | 38.065 | 16.028 | 2524 | 1063 | 165 | 70 | 744 | 2 | (RI) Recirculate: Induced Draft |  | RI | Closed | Fresh | Surface | Arkansas River | Arkansas River | OP | 4 | 1958 | 4 | 1958 | OP | 4 | 1958 | 4 | 1958 | OP | 4 | 1958 | 4 | 1958 | N | NG | ST | N/A | Electric Utility | 1 | 1 | 1 | 1 | Simple
15474 | OK | 2965 | Tulsa | 2015 | 6 | 4 | 1404 | 1404 | Natural Gas Steam Turbine | 155 | 14720 | 11265 | [6 empty] | 189832 | 189832 |  |  |  | 189832 | 0 |  |  |  | 24.399 | 13.724 | 2166 | 1218 | 129 | 72 | 566 | 2 | (RI) Recirculate: Induced Draft |  | RI | Closed | Fresh | Surface | Arkansas River | Arkansas River | OP | 4 | 1958 | 4 | 1958 | OP | 4 | 1958 | 4 | 1958 | OP | 4 | 1958 | 4 | 1958 | N | NG | ST | N/A | Electric Utility | 1 | 1 | 1 | 1 | Simple
15474 | OK | 2965 | Tulsa | 2015 | 7 | 4 | 1404 | 1404 | Natural Gas Steam Turbine | 155 | 13069 | 10568 | [6 empty] | 136353 | 136353 |  |  |  | 136353 | 0 |  |  |  | 5.213 | 1.043 | 493 | 99 | 38 | 8 | 387 | 2 | (RI) Recirculate: Induced Draft |  | RI | Closed | Fresh | Surface | Arkansas River | Arkansas River | OP | 4 | 1958 | 4 | 1958 | OP | 4 | 1958 | 4 | 1958 | OP | 4 | 1958 | 4 | 1958 | N | NG | ST | N/A | Electric Utility | 1 | 1 | 1 | 1 | Simple
15474 | OK | 2965 | Tulsa | 2015 | 8 | 4 | 1404 | 1404 | Natural Gas Steam Turbine | 155 | 20289 | 15400 | [6 empty] | 242572 | 242572 |  |  |  | 242572 | 0 |  |  |  | 28.048 | 10.017 | 1821 | 650 | 116 | 41 | 744 | 2 | (RI) Recirculate: Induced Draft |  | RI | Closed | Fresh | Surface | Arkansas River | Arkansas River | OP | 4 | 1958 | 4 | 1958 | OP | 4 | 1958 | 4 | 1958 | OP | 4 | 1958 | 4 | 1958 | N | NG | ST | N/A | Electric Utility | 1 | 1 | 1 | 1 | Simple
15474 | OK | 2965 | Tulsa | 2015 | 9 | 4 | 1404 | 1404 | Natural Gas Steam Turbine | 155 | 6337 | 4840 | [6 empty] | 72729 | 72729 |  |  |  | 72729 | 0 |  |  |  | 4.524 | 3.231 | 935 | 668 | 62 | 44 | 240 | 2 | (RI) Recirculate: Induced Draft |  | RI | Closed | Fresh | Surface | Arkansas River | Arkansas River | OP | 4 | 1958 | 4 | 1958 | OP | 4 | 1958 | 4 | 1958 | OP | 4 | 1958 | 4 | 1958 | N | NG | ST | N/A | Electric Utility | 1 | 1 | 1 | 1 | Simple
15474 | OK | 2965 | Tulsa | 2015 | 10 | 4 | 1404 | 1404 | Natural Gas Steam Turbine | 155 | 13624 | 11386 | [6 empty] | 166708 | 166708 |  |  |  | 166708 | 0 |  |  |  | 24.978 | 14.987 | 2194 | 1316 | 150 | 90 | 464 | 2 | (RI) Recirculate: Induced Draft |  | RI | Closed | Fresh | Surface | Arkansas River | Arkansas River | OP | 4 | 1958 | 4 | 1958 | OP | 4 | 1958 | 4 | 1958 | OP | 4 | 1958 | 4 | 1958 | N | NG | ST | N/A | Electric Utility | 1 | 1 | 1 | 1 | Simple
15474 | OK | 2965 | Tulsa | 2015 | 11 | 4 | 1404 | 1404 | Natural Gas Steam Turbine | 155 | 20135 | 16908 | [6 empty] | 236754 | 236754 |  |  |  | 236754 | 0 |  |  |  | 55.749 | 32.681 | 3297 | 1933 | 235 | 138 | 714 | 2 | (RI) Recirculate: Induced Draft |  | RI | Closed | Fresh | Surface | Arkansas River | Arkansas River | OP | 4 | 1958 | 4 | 1958 | OP | 4 | 1958 | 4 | 1958 | OP | 4 | 1958 | 4 | 1958 | N | NG | ST | N/A | Electric Utility | 1 | 1 | 1 | 1 | Simple
15474 | OK | 2965 | Tulsa | 2015 | 12 | 4 | 1404 | 1404 | Natural Gas Steam Turbine | 155 | 4074 | 3294 | [6 empty] | 50508 | 50508 |  |  |  | 50508 |  |  |  |  | 2.953 | 1.969 | 896 | 598 | 58 | 39 | 183 | 2 | (RI) Recirculate: Induced Draft |  | RI | Closed | Fresh | Surface | Arkansas River | Arkansas River | OP | 4 | 1958 | 4 | 1958 | OP | 4 | 1958 | 4 | 1958 | OP | 4 | 1958 | 4 | 1958 | N | NG | ST | N/A | Electric Utility | 1 | 1 | 1 | 1 | Simple
20447 | OK | 3006 | Anadarko Plant | 2015 | 1 | 1 | 1 | 1 | Natural Gas Steam Turbine | 12 | 0 | 0 | [6 empty] | 0 | 0 |  |  |  | 0 |  |  |  |  | 0 | 0 |  |  |  |  | 0 |  | (RI) Recirculate: Induced Draft |  | RI | Closed | Fresh | Surface | Ft. Cobb Lake | Washita River | SB | 8 | 1953 | 8 | 1953 | SB | 8 | 1953 | 8 | 1953 | SB | 8 | 1953 | 8 | 1953 | N | NG | ST | N/A | Electric Utility | 1 | 1 | 1 | 1 | Simple
20447 | OK | 3006 | Anadarko Plant | 2015 | 2 | 1 | 1 | 1 | Natural Gas Steam Turbine | 12 | 0 | 0 | [6 empty] | 0 | 0 |  |  |  | 0 |  |  |  |  | 0 | 0 |  |  |  |  | 0 |  | (RI) Recirculate: Induced Draft |  | RI | Closed | Fresh | Surface | Ft. Cobb Lake | Washita River | SB | 8 | 1953 | 8 | 1953 | SB | 8 | 1953 | 8 | 1953 | SB | 8 | 1953 | 8 | 1953 | N | NG | ST | N/A | Electric Utility | 1 | 1 | 1 | 1 | Simple
20447 | OK | 3006 | Anadarko Plant | 2015 | 3 | 1 | 1 | 1 | Natural Gas Steam Turbine | 12 | 0 | 0 | [6 empty] | 0 | 0 |  |  |  | 0 |  |  |  |  | 0 | 0 |  |  |  |  | 0 |  | (RI) Recirculate: Induced Draft |  | RI | Closed | Fresh | Surface | Ft. Cobb Lake | Washita River | SB | 8 | 1953 | 8 | 1953 | SB | 8 | 1953 | 8 | 1953 | SB | 8 | 1953 | 8 | 1953 | N | NG | ST | N/A | Electric Utility | 1 | 1 | 1 | 1 | Simple
20447 | OK | 3006 | Anadarko Plant | 2015 | 4 | 1 | 1 | 1 | Natural Gas Steam Turbine | 12 | 0 | 0 | [6 empty] | 0 | 0 |  |  |  | 0 |  |  |  |  | 0 | 0 |  |  |  |  | 0 |  | (RI) Recirculate: Induced Draft |  | RI | Closed | Fresh | Surface | Ft. Cobb Lake | Washita River | SB | 8 | 1953 | 8 | 1953 | SB | 8 | 1953 | 8 | 1953 | SB | 8 | 1953 | 8 | 1953 | N | NG | ST | N/A | Electric Utility | 1 | 1 | 1 | 1 | Simple
20447 | OK | 3006 | Anadarko Plant | 2015 | 5 | 1 | 1 | 1 | Natural Gas Steam Turbine | 12 | 0 | 0 | [6 empty] | 0 | 0 |  |  |  | 0 |  |  |  |  | 0 | 0 |  |  |  |  | 0 |  | (RI) Recirculate: Induced Draft |  | RI | Closed | Fresh | Surface | Ft. Cobb Lake | Washita River | SB | 8 | 1953 | 8 | 1953 | SB | 8 | 1953 | 8 | 1953 | SB | 8 | 1953 | 8 | 1953 | N | NG | ST | N/A | Electric Utility | 1 | 1 | 1 | 1 | Simple
20447 | OK | 3006 | Anadarko Plant | 2015 | 6 | 1 | 1 | 1 | Natural Gas Steam Turbine | 12 | 0 | 0 | [6 empty] | 0 | 0 |  |  |  | 0 |  |  |  |  | 0 | 0 |  |  |  |  | 0 |  | (RI) Recirculate: Induced Draft |  | RI | Closed | Fresh | Surface | Ft. Cobb Lake | Washita River | SB | 8 | 1953 | 8 | 1953 | SB | 8 | 1953 | 8 | 1953 | SB | 8 | 1953 | 8 | 1953 | N | NG | ST | N/A | Electric Utility | 1 | 1 | 1 | 1 | Simple
20447 | OK | 3006 | Anadarko Plant | 2015 | 7 | 1 | 1 | 1 | Natural Gas Steam Turbine | 12 | 0 | 0 | [6 empty] | 114 | 114 |  |  |  | 114 |  |  |  |  | 0 | 0 |  |  | 0 | 0 | 0 |  | (RI) Recirculate: Induced Draft |  | RI | Closed | Fresh | Surface | Ft. Cobb Lake | Washita River | SB | 8 | 1953 | 8 | 1953 | SB | 8 | 1953 | 8 | 1953 | SB | 8 | 1953 | 8 | 1953 | N | NG | ST | N/A | Electric Utility | 1 | 1 | 1 | 1 | Simple
20447 | OK | 3006 | Anadarko Plant | 2015 | 8 | 1 | 1 | 1 | Natural Gas Steam Turbine | 12 | 0 | 0 | [6 empty] | 0 | 0 |  |  |  | 0 |  |  |  |  | 0 | 0 |  |  |  |  | 0 |  | (RI) Recirculate: Induced Draft |  | RI | Closed | Fresh | Surface | Ft. Cobb Lake | Washita River | SB | 8 | 1953 | 8 | 1953 | SB | 8 | 1953 | 8 | 1953 | SB | 8 | 1953 | 8 | 1953 | N | NG | ST | N/A | Electric Utility | 1 | 1 | 1 | 1 | Simple
20447 | OK | 3006 | Anadarko Plant | 2015 | 9 | 1 | 1 | 1 | Natural Gas Steam Turbine | 12 | 0 | 0 | [6 empty] | 0 | 0 |  |  |  | 0 |  |  |  |  | 0 | 0 |  |  |  |  | 0 |  | (RI) Recirculate: Induced Draft |  | RI | Closed | Fresh | Surface | Ft. Cobb Lake | Washita River | SB | 8 | 1953 | 8 | 1953 | SB | 8 | 1953 | 8 | 1953 | SB | 8 | 1953 | 8 | 1953 | N | NG | ST | N/A | Electric Utility | 1 | 1 | 1 | 1 | Simple
20447 | OK | 3006 | Anadarko Plant | 2015 | 10 | 1 | 1 | 1 | Natural Gas Steam Turbine | 12 | 0 | 0 | [6 empty] | 0 | 0 |  |  |  | 0 |  |  |  |  | 0 | 0 |  |  |  |  | 0 |  | (RI) Recirculate: Induced Draft |  | RI | Closed | Fresh | Surface | Ft. Cobb Lake | Washita River | SB | 8 | 1953 | 8 | 1953 | SB | 8 | 1953 | 8 | 1953 | SB | 8 | 1953 | 8 | 1953 | N | NG | ST | N/A | Electric Utility | 1 | 1 | 1 | 1 | Simple
20447 | OK | 3006 | Anadarko Plant | 2015 | 11 | 1 | 1 | 1 | Natural Gas Steam Turbine | 12 | 0 | 0 | [6 empty] | 0 | 0 |  |  |  | 0 |  |  |  |  | 0 | 0 |  |  |  |  | 0 |  | (RI) Recirculate: Induced Draft |  | RI | Closed | Fresh | Surface | Ft. Cobb Lake | Washita River | SB | 8 | 1953 | 8 | 1953 | SB | 8 | 1953 | 8 | 1953 | SB | 8 | 1953 | 8 | 1953 | N | NG | ST | N/A | Electric Utility | 1 | 1 | 1 | 1 | Simple
20447 | OK | 3006 | Anadarko Plant | 2015 | 12 | 1 | 1 | 1 | Natural Gas Steam Turbine | 12 | 24 | 23 | [6 empty] | 964 | 964 |  |  |  | 964 |  |  |  |  | 0.306 | 0.149 | 13304 | 6478 | 317 | 155 | 4 |  | (RI) Recirculate: Induced Draft |  | RI | Closed | Fresh | Surface | Ft. Cobb Lake | Washita River | SB | 8 | 1953 | 8 | 1953 | SB | 8 | 1953 | 8 | 1953 | SB | 8 | 1953 | 8 | 1953 | N | NG | ST | N/A | Electric Utility | 1 | 1 | 1 | 1 | Simple
20447 | OK | 3006 | Anadarko Plant | 2015 | 1 | 2 | 2 | 2 | Natural Gas Steam Turbine | 12 | 0 | 0 | [6 empty] | 0 | 0 |  |  |  | 0 |  |  |  |  | 0 | 0 |  |  |  |  | 0 |  | (RI) Recirculate: Induced Draft |  | RI | Closed | Fresh | Surface | Ft. Cobb Lake | Washita River | SB | 8 | 1953 | 8 | 1953 | SB | 8 | 1953 | 8 | 1953 | SB | 8 | 1953 | 8 | 1953 | N | NG | ST | N/A | Electric Utility | 1 | 1 | 1 | 1 | Simple
20447 | OK | 3006 | Anadarko Plant | 2015 | 2 | 2 | 2 | 2 | Natural Gas Steam Turbine | 12 | 0 | 0 | [6 empty] | 0 | 0 |  |  |  | 0 |  |  |  |  | 0 | 0 |  |  |  |  | 0 |  | (RI) Recirculate: Induced Draft |  | RI | Closed | Fresh | Surface | Ft. Cobb Lake | Washita River | SB | 8 | 1953 | 8 | 1953 | SB | 8 | 1953 | 8 | 1953 | SB | 8 | 1953 | 8 | 1953 | N | NG | ST | N/A | Electric Utility | 1 | 1 | 1 | 1 | Simple
20447 | OK | 3006 | Anadarko Plant | 2015 | 3 | 2 | 2 | 2 | Natural Gas Steam Turbine | 12 | 0 | 0 | [6 empty] | 0 | 0 |  |  |  | 0 |  |  |  |  | 0 | 0 |  |  |  |  | 0 |  | (RI) Recirculate: Induced Draft |  | RI | Closed | Fresh | Surface | Ft. Cobb Lake | Washita River | SB | 8 | 1953 | 8 | 1953 | SB | 8 | 1953 | 8 | 1953 | SB | 8 | 1953 | 8 | 1953 | N | NG | ST | N/A | Electric Utility | 1 | 1 | 1 | 1 | Simple
20447 | OK | 3006 | Anadarko Plant | 2015 | 4 | 2 | 2 | 2 | Natural Gas Steam Turbine | 12 | 0 | 0 | [6 empty] | 0 | 0 |  |  |  | 0 |  |  |  |  | 0 | 0 |  |  |  |  | 0 |  | (RI) Recirculate: Induced Draft |  | RI | Closed | Fresh | Surface | Ft. Cobb Lake | Washita River | SB | 8 | 1953 | 8 | 1953 | SB | 8 | 1953 | 8 | 1953 | SB | 8 | 1953 | 8 | 1953 | N | NG | ST | N/A | Electric Utility | 1 | 1 | 1 | 1 | Simple
20447 | OK | 3006 | Anadarko Plant | 2015 | 5 | 2 | 2 | 2 | Natural Gas Steam Turbine | 12 | 0 | 0 | [6 empty] | 0 | 0 |  |  |  | 0 |  |  |  |  | 0 | 0 |  |  |  |  | 0 |  | (RI) Recirculate: Induced Draft |  | RI | Closed | Fresh | Surface | Ft. Cobb Lake | Washita River | SB | 8 | 1953 | 8 | 1953 | SB | 8 | 1953 | 8 | 1953 | SB | 8 | 1953 | 8 | 1953 | N | NG | ST | N/A | Electric Utility | 1 | 1 | 1 | 1 | Simple
20447 | OK | 3006 | Anadarko Plant | 2015 | 6 | 2 | 2 | 2 | Natural Gas Steam Turbine | 12 | 0 | 0 | [6 empty] | 0 | 0 |  |  |  | 0 |  |  |  |  | 0 | 0 |  |  |  |  | 0 |  | (RI) Recirculate: Induced Draft |  | RI | Closed | Fresh | Surface | Ft. Cobb Lake | Washita River | SB | 8 | 1953 | 8 | 1953 | SB | 8 | 1953 | 8 | 1953 | SB | 8 | 1953 | 8 | 1953 | N | NG | ST | N/A | Electric Utility | 1 | 1 | 1 | 1 | Simple
20447 | OK | 3006 | Anadarko Plant | 2015 | 7 | 2 | 2 | 2 | Natural Gas Steam Turbine | 12 | 0 | 0 | [6 empty] | 0 | 0 |  |  |  | 0 |  |  |  |  | 0 | 0 |  |  |  |  | 0 |  | (RI) Recirculate: Induced Draft |  | RI | Closed | Fresh | Surface | Ft. Cobb Lake | Washita River | SB | 8 | 1953 | 8 | 1953 | SB | 8 | 1953 | 8 | 1953 | SB | 8 | 1953 | 8 | 1953 | N | NG | ST | N/A | Electric Utility | 1 | 1 | 1 | 1 | Simple
20447 | OK | 3006 | Anadarko Plant | 2015 | 8 | 2 | 2 | 2 | Natural Gas Steam Turbine | 12 | 0 | 0 | [6 empty] | 25 | 25 |  |  |  | 25 |  |  |  |  | 0 | 0 |  |  | 0 | 0 | 0 |  | (RI) Recirculate: Induced Draft |  | RI | Closed | Fresh | Surface | Ft. Cobb Lake | Washita River | SB | 8 | 1953 | 8 | 1953 | SB | 8 | 1953 | 8 | 1953 | SB | 8 | 1953 | 8 | 1953 | N | NG | ST | N/A | Electric Utility | 1 | 1 | 1 | 1 | Simple
20447 | OK | 3006 | Anadarko Plant | 2015 | 9 | 2 | 2 | 2 | Natural Gas Steam Turbine | 12 | 56 | 56 | [6 empty] | 1186 | 1186 |  |  |  | 1186 |  |  |  |  | 3.041 | 2.661 | 54304 | 47518 | 2564 | 2243 | 8 |  | (RI) Recirculate: Induced Draft |  | RI | Closed | Fresh | Surface | Ft. Cobb Lake | Washita River | SB | 8 | 1953 | 8 | 1953 | SB | 8 | 1953 | 8 | 1953 | SB | 8 | 1953 | 8 | 1953 | N | NG | ST | N/A | Electric Utility | 1 | 1 | 1 | 1 | Simple
20447 | OK | 3006 | Anadarko Plant | 2015 | 10 | 2 | 2 | 2 | Natural Gas Steam Turbine | 12 | 0 | 0 | [6 empty] | 0 | 0 |  |  |  | 0 |  |  |  |  | 0 | 0 |  |  |  |  | 0 |  | (RI) Recirculate: Induced Draft |  | RI | Closed | Fresh | Surface | Ft. Cobb Lake | Washita River | SB | 8 | 1953 | 8 | 1953 | SB | 8 | 1953 | 8 | 1953 | SB | 8 | 1953 | 8 | 1953 | N | NG | ST | N/A | Electric Utility | 1 | 1 | 1 | 1 | Simple
20447 | OK | 3006 | Anadarko Plant | 2015 | 11 | 2 | 2 | 2 | Natural Gas Steam Turbine | 12 | 0 | 0 | [6 empty] | 0 | 0 |  |  |  | 0 |  |  |  |  | 0 | 0 |  |  |  |  | 0 |  | (RI) Recirculate: Induced Draft |  | RI | Closed | Fresh | Surface | Ft. Cobb Lake | Washita River | SB | 8 | 1953 | 8 | 1953 | SB | 8 | 1953 | 8 | 1953 | SB | 8 | 1953 | 8 | 1953 | N | NG | ST | N/A | Electric Utility | 1 | 1 | 1 | 1 | Simple
20447 | OK | 3006 | Anadarko Plant | 2015 | 12 | 2 | 2 | 2 | Natural Gas Steam Turbine | 12 | 0 | 0 | [6 empty] | 0 | 0 |  |  |  | 0 |  |  |  |  | 0 | 0 |  |  |  |  | 0 |  | (RI) Recirculate: Induced Draft |  | RI | Closed | Fresh | Surface | Ft. Cobb Lake | Washita River | SB | 8 | 1953 | 8 | 1953 | SB | 8 | 1953 | 8 | 1953 | SB | 8 | 1953 | 8 | 1953 | N | NG | ST | N/A | Electric Utility | 1 | 1 | 1 | 1 | Simple
20447 | OK | 3006 | Anadarko Plant | 2015 | 1 | 3 | 3 | 3 | Natural Gas Steam Turbine | 44 | 0 | 0 | [6 empty] | 0 | 0 |  |  |  | 0 |  |  |  |  | 0 | 0 |  |  |  |  | 0 |  | (RI) Recirculate: Induced Draft |  | RI | Closed | Fresh | Surface | Ft. Cobb Lake | Washita River | SB | 8 | 1959 | 8 | 1959 | SB | 8 | 1959 | 8 | 1959 | SB | 8 | 1959 | 8 | 1959 | N | NG | ST | N/A | Electric Utility | 1 | 1 | 1 | 1 | Simple
20447 | OK | 3006 | Anadarko Plant | 2015 | 2 | 3 | 3 | 3 | Natural Gas Steam Turbine | 44 | 0 | 0 | [6 empty] | 0 | 0 |  |  |  | 0 |  |  |  |  | 0 | 0 |  |  |  |  | 0 |  | (RI) Recirculate: Induced Draft |  | RI | Closed | Fresh | Surface | Ft. Cobb Lake | Washita River | SB | 8 | 1959 | 8 | 1959 | SB | 8 | 1959 | 8 | 1959 | SB | 8 | 1959 | 8 | 1959 | N | NG | ST | N/A | Electric Utility | 1 | 1 | 1 | 1 | Simple
20447 | OK | 3006 | Anadarko Plant | 2015 | 3 | 3 | 3 | 3 | Natural Gas Steam Turbine | 44 | 0 | 0 | [6 empty] | 0 | 0 |  |  |  | 0 |  |  |  |  | 0 | 0 |  |  |  |  | 0 |  | (RI) Recirculate: Induced Draft |  | RI | Closed | Fresh | Surface | Ft. Cobb Lake | Washita River | SB | 8 | 1959 | 8 | 1959 | SB | 8 | 1959 | 8 | 1959 | SB | 8 | 1959 | 8 | 1959 | N | NG | ST | N/A | Electric Utility | 1 | 1 | 1 | 1 | Simple
20447 | OK | 3006 | Anadarko Plant | 2015 | 4 | 3 | 3 | 3 | Natural Gas Steam Turbine | 44 | 0 | 0 | [6 empty] | 0 | 0 |  |  |  | 0 |  |  |  |  | 0 | 0 |  |  |  |  | 0 |  | (RI) Recirculate: Induced Draft |  | RI | Closed | Fresh | Surface | Ft. Cobb Lake | Washita River | SB | 8 | 1959 | 8 | 1959 | SB | 8 | 1959 | 8 | 1959 | SB | 8 | 1959 | 8 | 1959 | N | NG | ST | N/A | Electric Utility | 1 | 1 | 1 | 1 | Simple
20447 | OK | 3006 | Anadarko Plant | 2015 | 5 | 3 | 3 | 3 | Natural Gas Steam Turbine | 44 | 0 | 0 | [6 empty] | 0 | 0 |  |  |  | 0 |  |  |  |  | 0 | 0 |  |  |  |  | 0 |  | (RI) Recirculate: Induced Draft |  | RI | Closed | Fresh | Surface | Ft. Cobb Lake | Washita River | SB | 8 | 1959 | 8 | 1959 | SB | 8 | 1959 | 8 | 1959 | SB | 8 | 1959 | 8 | 1959 | N | NG | ST | N/A | Electric Utility | 1 | 1 | 1 | 1 | Simple
20447 | OK | 3006 | Anadarko Plant | 2015 | 6 | 3 | 3 | 3 | Natural Gas Steam Turbine | 44 | 0 | 0 | [6 empty] | 0 | 0 |  |  |  | 0 |  |  |  |  | 0 | 0 |  |  |  |  | 0 |  | (RI) Recirculate: Induced Draft |  | RI | Closed | Fresh | Surface | Ft. Cobb Lake | Washita River | SB | 8 | 1959 | 8 | 1959 | SB | 8 | 1959 | 8 | 1959 | SB | 8 | 1959 | 8 | 1959 | N | NG | ST | N/A | Electric Utility | 1 | 1 | 1 | 1 | Simple
20447 | OK | 3006 | Anadarko Plant | 2015 | 7 | 3 | 3 | 3 | Natural Gas Steam Turbine | 44 | 166 | 158 | [6 empty] | 2161 | 2161 |  |  |  | 2161 |  |  |  |  | 0.454 | 0.207 | 2873 | 1310 | 210 | 96 | 6 |  | (RI) Recirculate: Induced Draft |  | RI | Closed | Fresh | Surface | Ft. Cobb Lake | Washita River | SB | 8 | 1959 | 8 | 1959 | SB | 8 | 1959 | 8 | 1959 | SB | 8 | 1959 | 8 | 1959 | N | NG | ST | N/A | Electric Utility | 1 | 1 | 1 | 1 | Simple
20447 | OK | 3006 | Anadarko Plant | 2015 | 8 | 3 | 3 | 3 | Natural Gas Steam Turbine | 44 | 0 | 0 | [6 empty] | 0 | 0 |  |  |  | 0 |  |  |  |  | 0 | 0 |  |  |  |  | 0 |  | (RI) Recirculate: Induced Draft |  | RI | Closed | Fresh | Surface | Ft. Cobb Lake | Washita River | SB | 8 | 1959 | 8 | 1959 | SB | 8 | 1959 | 8 | 1959 | SB | 8 | 1959 | 8 | 1959 | N | NG | ST | N/A | Electric Utility | 1 | 1 | 1 | 1 | Simple
20447 | OK | 3006 | Anadarko Plant | 2015 | 9 | 3 | 3 | 3 | Natural Gas Steam Turbine | 44 | 0 | 0 | [6 empty] | 0 | 0 |  |  |  | 0 |  |  |  |  | 0 | 0 |  |  |  |  | 0 |  | (RI) Recirculate: Induced Draft |  | RI | Closed | Fresh | Surface | Ft. Cobb Lake | Washita River | SB | 8 | 1959 | 8 | 1959 | SB | 8 | 1959 | 8 | 1959 | SB | 8 | 1959 | 8 | 1959 | N | NG | ST | N/A | Electric Utility | 1 | 1 | 1 | 1 | Simple
20447 | OK | 3006 | Anadarko Plant | 2015 | 10 | 3 | 3 | 3 | Natural Gas Steam Turbine | 44 | 0 | 0 | [6 empty] | 0 | 0 |  |  |  | 0 |  |  |  |  | 0 | 0 |  |  |  |  | 0 |  | (RI) Recirculate: Induced Draft |  | RI | Closed | Fresh | Surface | Ft. Cobb Lake | Washita River | SB | 8 | 1959 | 8 | 1959 | SB | 8 | 1959 | 8 | 1959 | SB | 8 | 1959 | 8 | 1959 | N | NG | ST | N/A | Electric Utility | 1 | 1 | 1 | 1 | Simple
20447 | OK | 3006 | Anadarko Plant | 2015 | 11 | 3 | 3 | 3 | Natural Gas Steam Turbine | 44 | 0 | 0 | [6 empty] | 0 | 0 |  |  |  | 0 |  |  |  |  | 0 | 0 |  |  |  |  | 0 |  | (RI) Recirculate: Induced Draft |  | RI | Closed | Fresh | Surface | Ft. Cobb Lake | Washita River | SB | 8 | 1959 | 8 | 1959 | SB | 8 | 1959 | 8 | 1959 | SB | 8 | 1959 | 8 | 1959 | N | NG | ST | N/A | Electric Utility | 1 | 1 | 1 | 1 | Simple
20447 | OK | 3006 | Anadarko Plant | 2015 | 12 | 3 | 3 | 3 | Natural Gas Steam Turbine | 44 | 0 | 0 | [6 empty] | 0 | 0 |  |  |  | 0 |  |  |  |  | 0 | 0 |  |  |  |  | 0 |  | (RI) Recirculate: Induced Draft |  | RI | Closed | Fresh | Surface | Ft. Cobb Lake | Washita River | SB | 8 | 1959 | 8 | 1959 | SB | 8 | 1959 | 8 | 1959 | SB | 8 | 1959 | 8 | 1959 | N | NG | ST | N/A | Electric Utility | 1 | 1 | 1 | 1 | Simple
20447 | OK | 3006 | Anadarko Plant | 2015 | 1 | Many | Many | 4 | Natural Gas Fired Combined Cycle |  |  |  | 282 | 30858 | 30152 |  |  |  | 267207 |  | 267207 |  |  | 267207 |  |  |  |  | 28.8 | 20.8 |  |  |  |  | 204 |  | (RI) Recirculate: Induced Draft |  | RI | Closed | Fresh | Surface | Ft. Cobb Lake | Washita River | OP | 11 | 1977 | 12 | 1977 | OP | 6 | 1977 | 6 | 1977 | OP | 6 | 1977 | 6 | 1977 | N | NG | CS | N | Electric Utility | 1 | 3 | 3 | 1 | 1C MB MG
20447 | OK | 3006 | Anadarko Plant | 2015 | 2 | Many | Many | 4 | Natural Gas Fired Combined Cycle |  |  |  | 282 | 45303 | 44235 |  |  |  | 387861 |  | 387861 |  |  | 387861 |  |  |  |  | 34.3 | 26.4 |  |  |  |  | 259 |  | (RI) Recirculate: Induced Draft |  | RI | Closed | Fresh | Surface | Ft. Cobb Lake | Washita River | OP | 11 | 1977 | 12 | 1977 | OP | 6 | 1977 | 6 | 1977 | OP | 6 | 1977 | 6 | 1977 | N | NG | CS | N | Electric Utility | 1 | 3 | 3 | 1 | 1C MB MG
20447 | OK | 3006 | Anadarko Plant | 2015 | 3 | Many | Many | 4 | Natural Gas Fired Combined Cycle |  |  |  | 282 | 26662 | 26173 |  |  |  | 228457 |  | 228457 |  |  | 228457 |  |  |  |  | 27.7 | 20.6 |  |  |  |  | 202 |  | (RI) Recirculate: Induced Draft |  | RI | Closed | Fresh | Surface | Ft. Cobb Lake | Washita River | OP | 11 | 1977 | 12 | 1977 | OP | 6 | 1977 | 6 | 1977 | OP | 6 | 1977 | 6 | 1977 | N | NG | CS | N | Electric Utility | 1 | 3 | 3 | 1 | 1C MB MG
20447 | OK | 3006 | Anadarko Plant | 2015 | 4 | Many | Many | 4 | Natural Gas Fired Combined Cycle |  |  |  | 282 | 66799 | 65048 |  |  |  | 567706 |  | 567706 |  |  | 567706 |  |  |  |  | 55.8 | 43.9 |  |  |  |  | 431 |  | (RI) Recirculate: Induced Draft |  | RI | Closed | Fresh | Surface | Ft. Cobb Lake | Washita River | OP | 11 | 1977 | 12 | 1977 | OP | 6 | 1977 | 6 | 1977 | OP | 6 | 1977 | 6 | 1977 | N | NG | CS | N | Electric Utility | 1 | 3 | 3 | 1 | 1C MB MG
20447 | OK | 3006 | Anadarko Plant | 2015 | 5 | Many | Many | 4 | Natural Gas Fired Combined Cycle |  |  |  | 282 | 35141 | 34222 |  |  |  | 300563 |  | 300563 |  |  | 300563 |  |  |  |  | 37.9 | 26.1 |  |  |  |  | 256 |  | (RI) Recirculate: Induced Draft |  | RI | Closed | Fresh | Surface | Ft. Cobb Lake | Washita River | OP | 11 | 1977 | 12 | 1977 | OP | 6 | 1977 | 6 | 1977 | OP | 6 | 1977 | 6 | 1977 | N | NG | CS | N | Electric Utility | 1 | 3 | 3 | 1 | 1C MB MG
20447 | OK | 3006 | Anadarko Plant | 2015 | 6 | Many | Many | 4 | Natural Gas Fired Combined Cycle |  |  |  | 282 | 60268 | 58319 |  |  |  | 516345 |  | 516345 |  |  | 516345 |  |  |  |  | 50.03 | 39.15 |  |  |  |  | 384 |  | (RI) Recirculate: Induced Draft |  | RI | Closed | Fresh | Surface | Ft. Cobb Lake | Washita River | OP | 11 | 1977 | 12 | 1977 | OP | 6 | 1977 | 6 | 1977 | OP | 6 | 1977 | 6 | 1977 | N | NG | CS | N | Electric Utility | 1 | 3 | 3 | 1 | 1C MB MG
20447 | OK | 3006 | Anadarko Plant | 2015 | 7 | Many | Many | 4 | Natural Gas Fired Combined Cycle |  |  |  | 282 | 96082 | 93340 |  |  |  | 824085 |  | 824085 |  |  | 824085 |  |  |  |  | 66.805 | 47.612 |  |  |  |  | 467 |  | (RI) Recirculate: Induced Draft |  | RI | Closed | Fresh | Surface | Ft. Cobb Lake | Washita River | OP | 11 | 1977 | 12 | 1977 | OP | 6 | 1977 | 6 | 1977 | OP | 6 | 1977 | 6 | 1977 | N | NG | CS | N | Electric Utility | 1 | 3 | 3 | 1 | 1C MB MG
20447 | OK | 3006 | Anadarko Plant | 2015 | 8 | Many | Many | 4 | Natural Gas Fired Combined Cycle |  |  |  | 282 | 93519 | 90779 |  |  |  | 800883 |  | 800883 |  |  | 800883 |  |  |  |  | 63.9 | 44.2 |  |  |  |  | 343 |  | (RI) Recirculate: Induced Draft |  | RI | Closed | Fresh | Surface | Ft. Cobb Lake | Washita River | OP | 11 | 1977 | 12 | 1977 | OP | 6 | 1977 | 6 | 1977 | OP | 6 | 1977 | 6 | 1977 | N | NG | CS | N | Electric Utility | 1 | 3 | 3 | 1 | 1C MB MG
20447 | OK | 3006 | Anadarko Plant | 2015 | 9 | Many | Many | 4 | Natural Gas Fired Combined Cycle |  |  |  | 282 | 77510 | 75306 |  |  |  | 666293 |  | 666293 |  |  | 666293 |  |  |  |  | 54.311 | 36.601 |  |  |  |  | 359 |  | (RI) Recirculate: Induced Draft |  | RI | Closed | Fresh | Surface | Ft. Cobb Lake | Washita River | OP | 11 | 1977 | 12 | 1977 | OP | 6 | 1977 | 6 | 1977 | OP | 6 | 1977 | 6 | 1977 | N | NG | CS | N | Electric Utility | 1 | 3 | 3 | 1 | 1C MB MG
20447 | OK | 3006 | Anadarko Plant | 2015 | 10 | Many | Many | 4 | Natural Gas Fired Combined Cycle |  |  |  | 282 | 59998 | 58259 |  |  |  | 512002 |  | 512002 |  |  | 512002 |  |  |  |  | 42.2 | 28.649 |  |  |  |  | 281 |  | (RI) Recirculate: Induced Draft |  | RI | Closed | Fresh | Surface | Ft. Cobb Lake | Washita River | OP | 11 | 1977 | 12 | 1977 | OP | 6 | 1977 | 6 | 1977 | OP | 6 | 1977 | 6 | 1977 | N | NG | CS | N | Electric Utility | 1 | 3 | 3 | 1 | 1C MB MG
20447 | OK | 3006 | Anadarko Plant | 2015 | 11 | Many | Many | 4 | Natural Gas Fired Combined Cycle |  |  |  | 282 | 91755 | 89349 |  |  |  | 782939 |  | 782939 |  |  | 782939 |  |  |  |  | 59.901 | 45.471 |  |  |  |  | 446 |  | (RI) Recirculate: Induced Draft |  | RI | Closed | Fresh | Surface | Ft. Cobb Lake | Washita River | OP | 11 | 1977 | 12 | 1977 | OP | 6 | 1977 | 6 | 1977 | OP | 6 | 1977 | 6 | 1977 | N | NG | CS | N | Electric Utility | 1 | 3 | 3 | 1 | 1C MB MG
20447 | OK | 3006 | Anadarko Plant | 2015 | 12 | Many | Many | 4 | Natural Gas Fired Combined Cycle |  |  |  | 282 | 59005 | 57544 |  |  |  | 502248 |  | 502248 |  |  | 502248 |  |  |  |  | 39.073 | 28.75 |  |  |  |  | 282 |  | (RI) Recirculate: Induced Draft |  | RI | Closed | Fresh | Surface | Ft. Cobb Lake | Washita River | OP | 11 | 1977 | 12 | 1977 | OP | 6 | 1977 | 6 | 1977 | OP | 6 | 1977 | 6 | 1977 | N | NG | CS | N | Electric Utility | 1 | 3 | 3 | 1 | 1C MB MG
20447 | OK | 3008 | Mooreland | 2015 | 1 | Many | Many | Many | Natural Gas Steam Turbine | 322 | 27576 | 24169 | [6 empty] | 277701 | 277701 |  |  |  | 277701 |  |  |  |  | 36.441 | 17.035 | 1508 | 705 | 131 | 61 | 483 |  | (RI) Recirculate: Induced Draft |  | RI | Closed | Fresh | Ground | Wells | Canadian River | OP | 3 | 1964 | 7 | 1975 | OP | 12 | 1964 | 6 | 1975 | OP | 12 | 1964 | 6 | 1975 | N | NG | ST | N/A | Electric Utility | 1 | 3 | 3 | 3 | Complex
20447 | OK | 3008 | Mooreland | 2015 | 2 | Many | Many | Many | Natural Gas Steam Turbine | 322 | 20932 | 18545 | [6 empty] | 208199 | 208199 |  |  |  | 208199 |  |  |  |  | 25.973 | 6.762 | 1401 | 365 | 125 | 32 | 383 |  | (RI) Recirculate: Induced Draft |  | RI | Closed | Fresh | Ground | Wells | Canadian River | OP | 3 | 1964 | 7 | 1975 | OP | 12 | 1964 | 6 | 1975 | OP | 12 | 1964 | 6 | 1975 | N | NG | ST | N/A | Electric Utility | 1 | 3 | 3 | 3 | Complex
20447 | OK | 3008 | Mooreland | 2015 | 3 | Many | Many | Many | Natural Gas Steam Turbine | 322 | 15800 | 13722 | [6 empty] | 158668 | 158668 |  |  |  | 158668 |  |  |  |  | 28.184 | 16.22 | 2054 | 1182 | 178 | 102 | 305 |  | (RI) Recirculate: Induced Draft |  | RI | Closed | Fresh | Ground | Wells | Canadian River | OP | 3 | 1964 | 7 | 1975 | OP | 12 | 1964 | 6 | 1975 | OP | 12 | 1964 | 6 | 1975 | N | NG | ST | N/A | Electric Utility | 1 | 3 | 3 | 3 | Complex
20447 | OK | 3008 | Mooreland | 2015 | 4 | Many | Many | Many | Natural Gas Steam Turbine | 322 | 41450 | 36996 | [6 empty] | 426655 | 426655 |  |  |  | 426655 |  |  |  |  | 55.323 | 41.331 | 1495 | 1117 | 130 | 97 | 720 |  | (RI) Recirculate: Induced Draft |  | RI | Closed | Fresh | Ground | Wells | Canadian River | OP | 3 | 1964 | 7 | 1975 | OP | 12 | 1964 | 6 | 1975 | OP | 12 | 1964 | 6 | 1975 | N | NG | ST | N/A | Electric Utility | 1 | 3 | 3 | 3 | Complex
20447 | OK | 3008 | Mooreland | 2015 | 5 | Many | Many | Many | Natural Gas Steam Turbine | 322 | 43848 | 35370 | [6 empty] | 439687 | 439687 |  |  |  | 439687 |  |  |  |  | 53.001 | 34.25 | 1498 | 968 | 121 | 78 | 744 |  | (RI) Recirculate: Induced Draft |  | RI | Closed | Fresh | Ground | Wells | Canadian River | OP | 3 | 1964 | 7 | 1975 | OP | 12 | 1964 | 6 | 1975 | OP | 12 | 1964 | 6 | 1975 | N | NG | ST | N/A | Electric Utility | 1 | 3 | 3 | 3 | Complex
20447 | OK | 3008 | Mooreland | 2015 | 6 | Many | Many | Many | Natural Gas Steam Turbine | 322 | 43650 | 42585 | [6 empty] | 432385 | 432385 |  |  |  | 432385 |  |  |  |  | 44.527 | 21.146 | 1046 | 497 | 103 | 49 | 655 |  | (RI) Recirculate: Induced Draft |  | RI | Closed | Fresh | Ground | Wells | Canadian River | OP | 3 | 1964 | 7 | 1975 | OP | 12 | 1964 | 6 | 1975 | OP | 12 | 1964 | 6 | 1975 | N | NG | ST | N/A | Electric Utility | 1 | 3 | 3 | 3 | Complex
20447 | OK | 3008 | Mooreland | 2015 | 7 | Many | Many | Many | Natural Gas Steam Turbine | 322 | 36571 | 32493 | [6 empty] | 363393 | 363393 |  |  |  | 363393 |  |  |  |  | 61.845 | 40.519 | 1903 | 1247 | 170 | 112 | 614 |  | (RI) Recirculate: Induced Draft |  | RI | Closed | Fresh | Ground | Wells | Canadian River | OP | 3 | 1964 | 7 | 1975 | OP | 12 | 1964 | 6 | 1975 | OP | 12 | 1964 | 6 | 1975 | N | NG | ST | N/A | Electric Utility | 1 | 3 | 3 | 3 | Complex
20447 | OK | 3008 | Mooreland | 2015 | 8 | Many | Many | Many | Natural Gas Steam Turbine | 322 | 39512 | 35205 | [6 empty] | 397004 | 397004 |  |  |  | 397004 |  |  |  |  | 51.46 | 14.822 | 1462 | 421 | 130 | 37 | 632 |  | (RI) Recirculate: Induced Draft |  | RI | Closed | Fresh | Ground | Wells | Canadian River | OP | 3 | 1964 | 7 | 1975 | OP | 12 | 1964 | 6 | 1975 | OP | 12 | 1964 | 6 | 1975 | N | NG | ST | N/A | Electric Utility | 1 | 3 | 3 | 3 | Complex
20447 | OK | 3008 | Mooreland | 2015 | 9 | Many | Many | Many | Natural Gas Steam Turbine | 322 | 57740 | 52347 | [6 empty] | 562686 | 562686 |  |  |  | 562686 |  |  |  |  | 67.455 | 36.289 | 1289 | 693 | 120 | 64 | 720 |  | (RI) Recirculate: Induced Draft |  | RI | Closed | Fresh | Ground | Wells | Canadian River | OP | 3 | 1964 | 7 | 1975 | OP | 12 | 1964 | 6 | 1975 | OP | 12 | 1964 | 6 | 1975 | N | NG | ST | N/A | Electric Utility | 1 | 3 | 3 | 3 | Complex
20447 | OK | 3008 | Mooreland | 2015 | 10 | Many | Many | Many | Natural Gas Steam Turbine | 322 | 54991 | 49444 | [6 empty] | 544953 | 544953 |  |  |  | 544953 |  |  |  |  | 50.575 | 31.199 | 1023 | 631 | 93 | 57 | 744 |  | (RI) Recirculate: Induced Draft |  | RI | Closed | Fresh | Ground | Wells | Canadian River | OP | 3 | 1964 | 7 | 1975 | OP | 12 | 1964 | 6 | 1975 | OP | 12 | 1964 | 6 | 1975 | N | NG | ST | N/A | Electric Utility | 1 | 3 | 3 | 3 | Complex
20447 | OK | 3008 | Mooreland | 2015 | 11 | Many | Many | Many | Natural Gas Steam Turbine | 322 | 48230 | 43424 | [6 empty] | 488196 | 488196 |  |  |  | 488196 |  |  |  |  | 43.092 | 16.881 | 992 | 389 | 88 | 35 | 643 |  | (RI) Recirculate: Induced Draft |  | RI | Closed | Fresh | Ground | Wells | Canadian River | OP | 3 | 1964 | 7 | 1975 | OP | 12 | 1964 | 6 | 1975 | OP | 12 | 1964 | 6 | 1975 | N | NG | ST | N/A | Electric Utility | 1 | 3 | 3 | 3 | Complex
20447 | OK | 3008 | Mooreland | 2015 | 12 | Many | Many | Many | Natural Gas Steam Turbine | 322 | 21518 | 18718 | [6 empty] | 219327 | 219327 |  |  |  | 219327 |  |  |  |  | 26.582 | 7.204 | 1420 | 385 | 121 | 33 | 451 |  | (RI) Recirculate: Induced Draft |  | RI | Closed | Fresh | Ground | Wells | Canadian River | OP | 3 | 1964 | 7 | 1975 | OP | 12 | 1964 | 6 | 1975 | OP | 12 | 1964 | 6 | 1975 | N | NG | ST | N/A | Electric Utility | 1 | 3 | 3 | 3 | Complex
14165 | PA | 3096 | Brunot Island | 2015 | 1 | Many | Many | CW | Natural Gas Fired Combined Cycle | 101 | 0 | -196 |  |  |  | 143 | 0 | -588 | 0 | 0 |  | 0 |  | 0 |  |  |  |  | 0.181 | 0.141 |  |  |  |  | 2 | 6 | (RI) Recirculate: Induced Draft |  | RI | Closed | Fresh | Surface | Ohio River | Ohio River | OP | 6 | 1973 | 7 | 1974 | OP | 8 | 2002 | 8 | 2002 | OP | 7 | 1974 | 7 | 1974 | N | NG | CC | Y | IPP Non-CHP | 1 | 4 | 3 | 1 | 1C MB MG
14165 | PA | 3096 | Brunot Island | 2015 | 2 | Many | Many | CW | Natural Gas Fired Combined Cycle | 101 | 0 | -192 |  |  |  | 143 | 0 | -576 | 0 | 0 |  | 0 |  | 0 | [10 empty] | 0 | 6 | (RI) Recirculate: Induced Draft |  | RI | Closed | Fresh | Surface | Ohio River | Ohio River | OP | 6 | 1973 | 7 | 1974 | OP | 8 | 2002 | 8 | 2002 | OP | 7 | 1974 | 7 | 1974 | N | NG | CC | Y | IPP Non-CHP | 1 | 4 | 3 | 1 | 1C MB MG
14165 | PA | 3096 | Brunot Island | 2015 | 3 | Many | Many | CW | Natural Gas Fired Combined Cycle | 101 | 0 | -152 |  |  |  | 143 | 0 | -456 | 0 | 0 |  | 0 |  | 0 |  |  |  |  | 0.181 | 0.141 |  |  |  |  | 2 | 6 | (RI) Recirculate: Induced Draft |  | RI | Closed | Fresh | Surface | Ohio River | Ohio River | OP | 6 | 1973 | 7 | 1974 | OP | 8 | 2002 | 8 | 2002 | OP | 7 | 1974 | 7 | 1974 | N | NG | CC | Y | IPP Non-CHP | 1 | 4 | 3 | 1 | 1C MB MG
14165 | PA | 3096 | Brunot Island | 2015 | 4 | Many | Many | CW | Natural Gas Fired Combined Cycle | 101 | 51 | -52 |  |  |  | 143 | 254 | -55 | 5561 | 0 |  | 5561 |  | 5561 |  |  |  |  | 6.596 | 5.151 |  |  |  |  | 73 | 6 | (RI) Recirculate: Induced Draft |  | RI | Closed | Fresh | Surface | Ohio River | Ohio River | OP | 6 | 1973 | 7 | 1974 | OP | 8 | 2002 | 8 | 2002 | OP | 7 | 1974 | 7 | 1974 | N | NG | CC | Y | IPP Non-CHP | 1 | 4 | 3 | 1 | 1C MB MG
14165 | PA | 3096 | Brunot Island | 2015 | 5 | Many | Many | CW | Natural Gas Fired Combined Cycle | 101 | 9719 | 9407 |  |  |  | 143 | 18447 | 17511 | 299356 | 27481 |  | 271875 |  | 299356 |  |  |  |  | 26.024 | 20.321 | 2766 | 2160 |  |  | 288 | 6 | (RI) Recirculate: Induced Draft |  | RI | Closed | Fresh | Surface | Ohio River | Ohio River | OP | 6 | 1973 | 7 | 1974 | OP | 8 | 2002 | 8 | 2002 | OP | 7 | 1974 | 7 | 1974 | N | NG | CC | Y | IPP Non-CHP | 1 | 4 | 3 | 1 | 1C MB MG
14165 | PA | 3096 | Brunot Island | 2015 | 6 | Many | Many | CW | Natural Gas Fired Combined Cycle | 101 | 5539 | 5315 |  |  |  | 143 | 10324 | 9655 | 159360 | 16574 |  | 142786 |  | 159360 |  |  |  |  | 17.439 | 13.618 | 3281 | 2562 |  |  | 193 | 6 | (RI) Recirculate: Induced Draft |  | RI | Closed | Fresh | Surface | Ohio River | Ohio River | OP | 6 | 1973 | 7 | 1974 | OP | 8 | 2002 | 8 | 2002 | OP | 7 | 1974 | 7 | 1974 | N | NG | CC | Y | IPP Non-CHP | 1 | 4 | 3 | 1 | 1C MB MG
14165 | PA | 3096 | Brunot Island | 2015 | 7 | Many | Many | CW | Natural Gas Fired Combined Cycle | 101 | 13241 | 12853 |  |  |  | 143 | 22985 | 21823 | 362153 | 44416 |  | 317737 |  | 362153 |  |  |  |  | 38.403 | 29.988 | 2988 | 2333 |  |  | 425 | 6 | (RI) Recirculate: Induced Draft |  | RI | Closed | Fresh | Surface | Ohio River | Ohio River | OP | 6 | 1973 | 7 | 1974 | OP | 8 | 2002 | 8 | 2002 | OP | 7 | 1974 | 7 | 1974 | N | NG | CC | Y | IPP Non-CHP | 1 | 4 | 3 | 1 | 1C MB MG
14165 | PA | 3096 | Brunot Island | 2015 | 8 | Many | Many | CW | Natural Gas Fired Combined Cycle | 101 | 1519 | 1400 |  |  |  | 143 | 2901 | 2544 | 45521 | 3723 |  | 41798 |  | 45521 |  |  |  |  | 5.422 | 4.234 | 3873 | 3024 |  |  | 60 | 6 | (RI) Recirculate: Induced Draft |  | RI | Closed | Fresh | Surface | Ohio River | Ohio River | OP | 6 | 1973 | 7 | 1974 | OP | 8 | 2002 | 8 | 2002 | OP | 7 | 1974 | 7 | 1974 | N | NG | CC | Y | IPP Non-CHP | 1 | 4 | 3 | 1 | 1C MB MG
14165 | PA | 3096 | Brunot Island | 2015 | 9 | Many | Many | CW | Natural Gas Fired Combined Cycle | 101 | 5815 | 5584 |  |  |  | 143 | 10900 | 10207 | 164623 | 13753 |  | 150870 |  | 164623 |  |  |  |  | 17.439 | 13.618 | 3123 | 2439 |  |  | 193 | 6 | (RI) Recirculate: Induced Draft |  | RI | Closed | Fresh | Surface | Ohio River | Ohio River | OP | 6 | 1973 | 7 | 1974 | OP | 8 | 2002 | 8 | 2002 | OP | 7 | 1974 | 7 | 1974 | N | NG | CC | Y | IPP Non-CHP | 1 | 4 | 3 | 1 | 1C MB MG
14165 | PA | 3096 | Brunot Island | 2015 | 10 | Many | Many | CW | Natural Gas Fired Combined Cycle | 101 | 1137 | 999 |  |  |  | 143 | 2829 | 2414 | 46886 | 742 |  | 46145 |  | 46886 |  |  |  |  | 6.958 | 5.433 | 6965 | 5438 |  |  | 77 | 6 | (RI) Recirculate: Induced Draft |  | RI | Closed | Fresh | Surface | Ohio River | Ohio River | OP | 6 | 1973 | 7 | 1974 | OP | 8 | 2002 | 8 | 2002 | OP | 7 | 1974 | 7 | 1974 | N | NG | CC | Y | IPP Non-CHP | 1 | 4 | 3 | 1 | 1C MB MG
14165 | PA | 3096 | Brunot Island | 2015 | 11 | Many | Many | CW | Natural Gas Fired Combined Cycle | 101 | 0 | -105 |  |  |  | 143 | 0 | -312 | 0 | 0 |  | 0 |  | 0 |  |  |  |  | 1.175 | 0.917 |  |  |  |  | 13 | 6 | (RI) Recirculate: Induced Draft |  | RI | Closed | Fresh | Surface | Ohio River | Ohio River | OP | 6 | 1973 | 7 | 1974 | OP | 8 | 2002 | 8 | 2002 | OP | 7 | 1974 | 7 | 1974 | N | NG | CC | Y | IPP Non-CHP | 1 | 4 | 3 | 1 | 1C MB MG
14165 | PA | 3096 | Brunot Island | 2015 | 12 | Many | Many | CW | Natural Gas Fired Combined Cycle | 101 | 170 | 31 |  |  |  | 143 | 545 | 128 | 9280 | 0 |  | 9280 |  | 9280 |  |  |  |  | 1.717 | 1.341 | 55387 | 43258 |  |  | 19 | 6 | (RI) Recirculate: Induced Draft |  | RI | Closed | Fresh | Surface | Ohio River | Ohio River | OP | 6 | 1973 | 7 | 1974 | OP | 8 | 2002 | 8 | 2002 | OP | 7 | 1974 | 7 | 1974 | N | NG | CC | Y | IPP Non-CHP | 1 | 4 | 3 | 1 | 1C MB MG
15873 | PA | 3118 | Conemaugh | 2015 | 1 | 1 | 1 | 1 | Conventional Steam Coal | 850 | 610971 | 572087 | [6 empty] | 5504956 | 5504956 |  |  | 5504956 | 0 |  |  |  |  | 302.062 | 232.014 | 528 | 406 | 55 | 42 | 744 | 12 | (RN) Recirculate: Natural Draft |  | RN | Closed | Fresh | Surface | Conemaugh River | Conemaugh River | OP | 5 | 1970 | 5 | 1970 | OP | 5 | 1970 | 5 | 1970 | OP | 5 | 1970 | 5 | 1970 | N | BIT | ST | N/A | IPP Non-CHP | 1 | 1 | 1 | 1 | Simple
15873 | PA | 3118 | Conemaugh | 2015 | 2 | 1 | 1 | 1 | Conventional Steam Coal | 850 | 567996 | 530645 | [6 empty] | 5127941 | 5127941 |  |  | 5127941 | 0 |  |  |  |  | 280.18 | 215.66 | 528 | 406 | 55 | 42 | 672 | 12 | (RN) Recirculate: Natural Draft |  | RN | Closed | Fresh | Surface | Conemaugh River | Conemaugh River | OP | 5 | 1970 | 5 | 1970 | OP | 5 | 1970 | 5 | 1970 | OP | 5 | 1970 | 5 | 1970 | N | BIT | ST | N/A | IPP Non-CHP | 1 | 1 | 1 | 1 | Simple
15873 | PA | 3118 | Conemaugh | 2015 | 3 | 1 | 1 | 1 | Conventional Steam Coal | 850 | 618669 | 577120 | [6 empty] | 5690383 | 5690383 |  |  | 5690383 | 0 |  |  |  |  | 304.719 | 227.588 | 528 | 394 | 54 | 40 | 743 | 12 | (RN) Recirculate: Natural Draft |  | RN | Closed | Fresh | Surface | Conemaugh River | Conemaugh River | OP | 5 | 1970 | 5 | 1970 | OP | 5 | 1970 | 5 | 1970 | OP | 5 | 1970 | 5 | 1970 | N | BIT | ST | N/A | IPP Non-CHP | 1 | 1 | 1 | 1 | Simple
15873 | PA | 3118 | Conemaugh | 2015 | 4 | 1 | 1 | 1 | Conventional Steam Coal | 850 | 547025 | 510256 | [6 empty] | 4948970 | 4948970 |  |  | 4948970 | 0 |  |  |  |  | 269.415 | 197.097 | 528 | 386 | 54 | 40 | 720 | 12 | (RN) Recirculate: Natural Draft |  | RN | Closed | Fresh | Surface | Conemaugh River | Conemaugh River | OP | 5 | 1970 | 5 | 1970 | OP | 5 | 1970 | 5 | 1970 | OP | 5 | 1970 | 5 | 1970 | N | BIT | ST | N/A | IPP Non-CHP | 1 | 1 | 1 | 1 | Simple
15873 | PA | 3118 | Conemaugh | 2015 | 5 | 1 | 1 | 1 | Conventional Steam Coal | 850 | 543289 | 506832 | [6 empty] | 4884388 | 4884388 |  |  | 4876564 | 7824 |  |  |  |  | 267.596 | 217.97 | 528 | 430 | 55 | 45 | 727 | 12 | (RN) Recirculate: Natural Draft |  | RN | Closed | Fresh | Surface | Conemaugh River | Conemaugh River | OP | 5 | 1970 | 5 | 1970 | OP | 5 | 1970 | 5 | 1970 | OP | 5 | 1970 | 5 | 1970 | N | BIT | ST | N/A | IPP Non-CHP | 1 | 1 | 1 | 1 | Simple
15873 | PA | 3118 | Conemaugh | 2015 | 6 | 1 | 1 | 1 | Conventional Steam Coal | 850 | 465205 | 430527 | [6 empty] | 4326494 | 4326494 |  |  | 4326494 | 0 |  |  |  |  | 227.318 | 141.442 | 528 | 329 | 53 | 33 | 720 | 12 | (RN) Recirculate: Natural Draft |  | RN | Closed | Fresh | Surface | Conemaugh River | Conemaugh River | OP | 5 | 1970 | 5 | 1970 | OP | 5 | 1970 | 5 | 1970 | OP | 5 | 1970 | 5 | 1970 | N | BIT | ST | N/A | IPP Non-CHP | 1 | 1 | 1 | 1 | Simple
15873 | PA | 3118 | Conemaugh | 2015 | 7 | 1 | 1 | 1 | Conventional Steam Coal | 850 | 411587 | 378023 | [6 empty] | 3845441 | 3845441 |  |  | 3838021 | 7420 |  |  |  |  | 199.565 | 126.055 | 528 | 333 | 52 | 33 | 629 | 12 | (RN) Recirculate: Natural Draft |  | RN | Closed | Fresh | Surface | Conemaugh River | Conemaugh River | OP | 5 | 1970 | 5 | 1970 | OP | 5 | 1970 | 5 | 1970 | OP | 5 | 1970 | 5 | 1970 | N | BIT | ST | N/A | IPP Non-CHP | 1 | 1 | 1 | 1 | Simple
15873 | PA | 3118 | Conemaugh | 2015 | 8 | 1 | 1 | 1 | Conventional Steam Coal | 850 | 492572 | 455459 | [6 empty] | 4507244 | 4507244 |  |  | 4507244 | 0 |  |  |  |  | 240.482 | 163.946 | 528 | 360 | 53 | 36 | 744 | 12 | (RN) Recirculate: Natural Draft |  | RN | Closed | Fresh | Surface | Conemaugh River | Conemaugh River | OP | 5 | 1970 | 5 | 1970 | OP | 5 | 1970 | 5 | 1970 | OP | 5 | 1970 | 5 | 1970 | N | BIT | ST | N/A | IPP Non-CHP | 1 | 1 | 1 | 1 | Simple
15873 | PA | 3118 | Conemaugh | 2015 | 9 | 1 | 1 | 1 | Conventional Steam Coal | 850 | 478222 | 443681 | [6 empty] | 4391738 | 4391738 |  |  | 4267924 | 123814 |  |  |  |  | 234.263 | 180.443 | 528 | 407 | 53 | 41 | 720 | 12 | (RN) Recirculate: Natural Draft |  | RN | Closed | Fresh | Surface | Conemaugh River | Conemaugh River | OP | 5 | 1970 | 5 | 1970 | OP | 5 | 1970 | 5 | 1970 | OP | 5 | 1970 | 5 | 1970 | N | BIT | ST | N/A | IPP Non-CHP | 1 | 1 | 1 | 1 | Simple
15873 | PA | 3118 | Conemaugh | 2015 | 10 | 1 | 1 | 1 | Conventional Steam Coal | 850 | 456956 | 423185 | [6 empty] | 4167149 | 4167149 |  |  | 3708307 | 458842 |  |  |  |  | 197.314 | 150.918 | 466 | 357 | 47 | 36 | 657 | 12 | (RN) Recirculate: Natural Draft |  | RN | Closed | Fresh | Surface | Conemaugh River | Conemaugh River | OP | 5 | 1970 | 5 | 1970 | OP | 5 | 1970 | 5 | 1970 | OP | 5 | 1970 | 5 | 1970 | N | BIT | ST | N/A | IPP Non-CHP | 1 | 1 | 1 | 1 | Simple
15873 | PA | 3118 | Conemaugh | 2015 | 11 | 1 | 1 | 1 | Conventional Steam Coal | 850 | 426807 | 392812 | [6 empty] | 3874810 | 3874810 |  |  | 3547431 | 327379 |  |  |  |  | 207.404 | 163.858 | 528 | 417 | 54 | 42 | 720 | 12 | (RN) Recirculate: Natural Draft |  | RN | Closed | Fresh | Surface | Conemaugh River | Conemaugh River | OP | 5 | 1970 | 5 | 1970 | OP | 5 | 1970 | 5 | 1970 | OP | 5 | 1970 | 5 | 1970 | N | BIT | ST | N/A | IPP Non-CHP | 1 | 1 | 1 | 1 | Simple
15873 | PA | 3118 | Conemaugh | 2015 | 12 | 1 | 1 | 1 | Conventional Steam Coal | 850 | 256910 | 232048 | [6 empty] | 2348880 | 2348880 |  |  | 2266421 | 82458 |  |  |  |  | 122.527 | 86.884 | 528 | 374 | 52 | 37 | 457 | 12 | (RN) Recirculate: Natural Draft |  | RN | Closed | Fresh | Surface | Conemaugh River | Conemaugh River | OP | 5 | 1970 | 5 | 1970 | OP | 5 | 1970 | 5 | 1970 | OP | 5 | 1970 | 5 | 1970 | N | BIT | ST | N/A | IPP Non-CHP | 1 | 1 | 1 | 1 | Simple
15873 | PA | 3118 | Conemaugh | 2015 | 1 | 2 | 2 | 2 | Conventional Steam Coal | 850 | 556932 | 521033 | [6 empty] | 5004327 | 5004327 |  |  | 4994961 | 9365 |  |  |  |  | 274.969 | 211.204 | 528 | 405 | 55 | 42 | 667 | 12 | (RN) Recirculate: Natural Draft |  | RN | Closed | Fresh | Surface | Conemaugh River | Conemaugh River | OP | 5 | 1971 | 5 | 1971 | OP | 5 | 1971 | 5 | 1971 | OP | 5 | 1971 | 5 | 1971 | N | BIT | ST | N/A | IPP Non-CHP | 1 | 1 | 1 | 1 | Simple
15873 | PA | 3118 | Conemaugh | 2015 | 2 | 2 | 2 | 2 | Conventional Steam Coal | 850 | 573737 | 538952 | [6 empty] | 5200268 | 5200268 |  |  | 5200268 | 0 |  |  |  |  | 284.566 | 219.036 | 528 | 406 | 55 | 42 | 672 | 12 | (RN) Recirculate: Natural Draft |  | RN | Closed | Fresh | Surface | Conemaugh River | Conemaugh River | OP | 5 | 1971 | 5 | 1971 | OP | 5 | 1971 | 5 | 1971 | OP | 5 | 1971 | 5 | 1971 | N | BIT | ST | N/A | IPP Non-CHP | 1 | 1 | 1 | 1 | Simple
15873 | PA | 3118 | Conemaugh | 2015 | 3 | 2 | 2 | 2 | Conventional Steam Coal | 850 | 629799 | 593205 | [6 empty] | 5759438 | 5759438 |  |  | 5759438 | 0 |  |  |  |  | 313.212 | 233.932 | 528 | 394 | 54 | 41 | 743 | 12 | (RN) Recirculate: Natural Draft |  | RN | Closed | Fresh | Surface | Conemaugh River | Conemaugh River | OP | 5 | 1971 | 5 | 1971 | OP | 5 | 1971 | 5 | 1971 | OP | 5 | 1971 | 5 | 1971 | N | BIT | ST | N/A | IPP Non-CHP | 1 | 1 | 1 | 1 | Simple
15873 | PA | 3118 | Conemaugh | 2015 | 4 | 2 | 2 | 2 | Conventional Steam Coal | 850 | 553315 | 518466 | [6 empty] | 4973882 | 4973882 |  |  | 4973882 | 0 |  |  |  |  | 273.75 | 200.268 | 528 | 386 | 55 | 40 | 720 | 12 | (RN) Recirculate: Natural Draft |  | RN | Closed | Fresh | Surface | Conemaugh River | Conemaugh River | OP | 5 | 1971 | 5 | 1971 | OP | 5 | 1971 | 5 | 1971 | OP | 5 | 1971 | 5 | 1971 | N | BIT | ST | N/A | IPP Non-CHP | 1 | 1 | 1 | 1 | Simple
15873 | PA | 3118 | Conemaugh | 2015 | 5 | 2 | 2 | 2 | Conventional Steam Coal | 850 | 496974 | 464538 | [6 empty] | 4485929 | 4485929 |  |  | 4476990 | 8940 |  |  |  |  | 245.268 | 199.784 | 528 | 430 | 55 | 45 | 653 | 12 | (RN) Recirculate: Natural Draft |  | RN | Closed | Fresh | Surface | Conemaugh River | Conemaugh River | OP | 5 | 1971 | 5 | 1971 | OP | 5 | 1971 | 5 | 1971 | OP | 5 | 1971 | 5 | 1971 | N | BIT | ST | N/A | IPP Non-CHP | 1 | 1 | 1 | 1 | Simple
15873 | PA | 3118 | Conemaugh | 2015 | 6 | 2 | 2 | 2 | Conventional Steam Coal | 850 | 473155 | 441493 | [6 empty] | 4343207 | 4343207 |  |  | 4343207 | 0 |  |  |  |  | 233.108 | 145.044 | 528 | 329 | 54 | 33 | 720 | 12 | (RN) Recirculate: Natural Draft |  | RN | Closed | Fresh | Surface | Conemaugh River | Conemaugh River | OP | 5 | 1971 | 5 | 1971 | OP | 5 | 1971 | 5 | 1971 | OP | 5 | 1971 | 5 | 1971 | N | BIT | ST | N/A | IPP Non-CHP | 1 | 1 | 1 | 1 | Simple
15873 | PA | 3118 | Conemaugh | 2015 | 7 | 2 | 2 | 2 | Conventional Steam Coal | 850 | 489581 | 457133 | [6 empty] | 4417788 | 4417788 |  |  | 4413216 | 4572 |  |  |  |  | 241.241 | 152.38 | 528 | 333 | 55 | 34 | 732 | 12 | (RN) Recirculate: Natural Draft |  | RN | Closed | Fresh | Surface | Conemaugh River | Conemaugh River | OP | 5 | 1971 | 5 | 1971 | OP | 5 | 1971 | 5 | 1971 | OP | 5 | 1971 | 5 | 1971 | N | BIT | ST | N/A | IPP Non-CHP | 1 | 1 | 1 | 1 | Simple
15873 | PA | 3118 | Conemaugh | 2015 | 8 | 2 | 2 | 2 | Conventional Steam Coal | 850 | 474158 | 442212 | [6 empty] | 4320347 | 4320347 |  |  | 4310333 | 10014 |  |  |  |  | 233.597 | 159.252 | 528 | 360 | 54 | 37 | 710 | 12 | (RN) Recirculate: Natural Draft |  | RN | Closed | Fresh | Surface | Conemaugh River | Conemaugh River | OP | 5 | 1971 | 5 | 1971 | OP | 5 | 1971 | 5 | 1971 | OP | 5 | 1971 | 5 | 1971 | N | BIT | ST | N/A | IPP Non-CHP | 1 | 1 | 1 | 1 | Simple
15873 | PA | 3118 | Conemaugh | 2015 | 9 | 2 | 2 | 2 | Conventional Steam Coal | 850 | 489917 | 458272 | [6 empty] | 4466461 | 4466461 |  |  | 4240312 | 226148 |  |  |  |  | 241.968 | 186.378 | 528 | 407 | 54 | 42 | 720 | 12 | (RN) Recirculate: Natural Draft |  | RN | Closed | Fresh | Surface | Conemaugh River | Conemaugh River | OP | 5 | 1971 | 5 | 1971 | OP | 5 | 1971 | 5 | 1971 | OP | 5 | 1971 | 5 | 1971 | N | BIT | ST | N/A | IPP Non-CHP | 1 | 1 | 1 | 1 | Simple
15873 | PA | 3118 | Conemaugh | 2015 | 10 | 2 | 2 | 2 | Conventional Steam Coal | 850 | 515946 | 483698 | [6 empty] | 4650194 | 4650194 |  |  | 4145139 | 505055 |  |  |  |  | 255.393 | 195.34 | 528 | 404 | 55 | 42 | 744 | 12 | (RN) Recirculate: Natural Draft |  | RN | Closed | Fresh | Surface | Conemaugh River | Conemaugh River | OP | 5 | 1971 | 5 | 1971 | OP | 5 | 1971 | 5 | 1971 | OP | 5 | 1971 | 5 | 1971 | N | BIT | ST | N/A | IPP Non-CHP | 1 | 1 | 1 | 1 | Simple
15873 | PA | 3118 | Conemaugh | 2015 | 11 | 2 | 2 | 2 | Conventional Steam Coal | 850 | 424085 | 395050 | [6 empty] | 3861477 | 3861477 |  |  | 3540443 | 321035 |  |  |  |  | 208.586 | 164.792 | 528 | 417 | 54 | 43 | 720 | 12 | (RN) Recirculate: Natural Draft |  | RN | Closed | Fresh | Surface | Conemaugh River | Conemaugh River | OP | 5 | 1971 | 5 | 1971 | OP | 5 | 1971 | 5 | 1971 | OP | 5 | 1971 | 5 | 1971 | N | BIT | ST | N/A | IPP Non-CHP | 1 | 1 | 1 | 1 | Simple
15873 | PA | 3118 | Conemaugh | 2015 | 12 | 2 | 2 | 2 | Conventional Steam Coal | 850 | 409776 | 380249 | [6 empty] | 3759772 | 3759772 |  |  | 3679186 | 80585 |  |  |  |  | 200.772 | 142.367 | 528 | 374 | 53 | 38 | 744 | 12 | (RN) Recirculate: Natural Draft |  | RN | Closed | Fresh | Surface | Conemaugh River | Conemaugh River | OP | 5 | 1971 | 5 | 1971 | OP | 5 | 1971 | 5 | 1971 | OP | 5 | 1971 | 5 | 1971 | N | BIT | ST | N/A | IPP Non-CHP | 1 | 1 | 1 | 1 | Simple
58615 | PA | 3122 | Homer City Generating Station | 2015 | 1 | Many | Many | Many | Conventional Steam Coal | 1892.5 | 1101258 | 1025024 | [6 empty] | 10404226 | 10404226 |  |  | 10377307 |  | 26918 |  |  |  | 572.561 | 505.131 | 559 | 493 | 55 | 49 | 744 |  | (RN) Recirculate: Natural Draft |  | RN | Closed | Fresh | Surface | Two Lick Creek | Two Lick Creek | OP | 6 | 1969 | 11 | 1977 | OP | 6 | 1969 | 6 | 1977 | OP | 6 | 1969 | 6 | 1977 | N | BIT | ST | N/A | IPP Non-CHP | 1 | 3 | 3 | 3 | Complex
58615 | PA | 3122 | Homer City Generating Station | 2015 | 2 | Many | Many | Many | Conventional Steam Coal | 1892.5 | 1100010 | 1027077 | [6 empty] | 10389625 | 10389625 |  |  | 10365995 |  | 23629 |  |  |  | 450.286 | 373.786 | 438 | 364 | 43 | 36 | 672 |  | (RN) Recirculate: Natural Draft |  | RN | Closed | Fresh | Surface | Two Lick Creek | Two Lick Creek | OP | 6 | 1969 | 11 | 1977 | OP | 6 | 1969 | 6 | 1977 | OP | 6 | 1969 | 6 | 1977 | N | BIT | ST | N/A | IPP Non-CHP | 1 | 3 | 3 | 3 | Complex
58615 | PA | 3122 | Homer City Generating Station | 2015 | 3 | Many | Many | Many | Conventional Steam Coal | 1892.5 | 1086298 | 1010031 | [6 empty] | 10255864 | 10255864 |  |  | 10237688 |  | 18176 |  |  |  | 460.876 | 385.646 | 456 | 382 | 45 | 38 | 744 |  | (RN) Recirculate: Natural Draft |  | RN | Closed | Fresh | Surface | Two Lick Creek | Two Lick Creek | OP | 6 | 1969 | 11 | 1977 | OP | 6 | 1969 | 6 | 1977 | OP | 6 | 1969 | 6 | 1977 | N | BIT | ST | N/A | IPP Non-CHP | 1 | 3 | 3 | 3 | Complex
58615 | PA | 3122 | Homer City Generating Station | 2015 | 4 | Many | Many | Many | Conventional Steam Coal | 1892.5 | 795242 | 734086 | [6 empty] | 7558926 | 7558926 |  |  | 7543356 |  | 15570 |  |  |  | 331.005 | 269.585 | 451 | 367 | 44 | 36 | 720 |  | (RN) Recirculate: Natural Draft |  | RN | Closed | Fresh | Surface | Two Lick Creek | Two Lick Creek | OP | 6 | 1969 | 11 | 1977 | OP | 6 | 1969 | 6 | 1977 | OP | 6 | 1969 | 6 | 1977 | N | BIT | ST | N/A | IPP Non-CHP | 1 | 3 | 3 | 3 | Complex
58615 | PA | 3122 | Homer City Generating Station | 2015 | 5 | Many | Many | Many | Conventional Steam Coal | 1892.5 | 741340 | 683520 | [6 empty] | 7153637 | 7153637 |  |  | 7141263 |  | 12374 |  |  |  | 404.941 | 351.111 | 592 | 514 | 57 | 49 | 720 |  | (RN) Recirculate: Natural Draft |  | RN | Closed | Fresh | Surface | Two Lick Creek | Two Lick Creek | OP | 6 | 1969 | 11 | 1977 | OP | 6 | 1969 | 6 | 1977 | OP | 6 | 1969 | 6 | 1977 | N | BIT | ST | N/A | IPP Non-CHP | 1 | 3 | 3 | 3 | Complex
58615 | PA | 3122 | Homer City Generating Station | 2015 | 6 | Many | Many | Many | Conventional Steam Coal | 1892.5 | 863350 | 797828 | [6 empty] | 8534008 | 8534008 |  |  | 8518696 |  | 15312 |  |  |  | 465.794 | 420.844 | 584 | 527 | 55 | 49 | 720 |  | (RN) Recirculate: Natural Draft |  | RN | Closed | Fresh | Surface | Two Lick Creek | Two Lick Creek | OP | 6 | 1969 | 11 | 1977 | OP | 6 | 1969 | 6 | 1977 | OP | 6 | 1969 | 6 | 1977 | N | BIT | ST | N/A | IPP Non-CHP | 1 | 3 | 3 | 3 | Complex
58615 | PA | 3122 | Homer City Generating Station | 2015 | 7 | Many | Many | Many | Conventional Steam Coal | 1892.5 | 747650 | 688619 | [6 empty] | 7376597 | 7376597 |  |  | 7347276 |  | 29321 |  |  |  | 342.042 | 306.962 | 497 | 446 | 46 | 42 | 744 |  | (RN) Recirculate: Natural Draft |  | RN | Closed | Fresh | Surface | Two Lick Creek | Two Lick Creek | OP | 6 | 1969 | 11 | 1977 | OP | 6 | 1969 | 6 | 1977 | OP | 6 | 1969 | 6 | 1977 | N | BIT | ST | N/A | IPP Non-CHP | 1 | 3 | 3 | 3 | Complex
58615 | PA | 3122 | Homer City Generating Station | 2015 | 8 | Many | Many | Many | Conventional Steam Coal | 1892.5 | 879520 | 811979 | [6 empty] | 8506114 | 8506114 |  |  | 8488682 |  | 17432 |  |  |  | 398.824 | 339.364 | 491 | 418 | 47 | 40 | 744 |  | (RN) Recirculate: Natural Draft |  | RN | Closed | Fresh | Surface | Two Lick Creek | Two Lick Creek | OP | 6 | 1969 | 11 | 1977 | OP | 6 | 1969 | 6 | 1977 | OP | 6 | 1969 | 6 | 1977 | N | BIT | ST | N/A | IPP Non-CHP | 1 | 3 | 3 | 3 | Complex
58615 | PA | 3122 | Homer City Generating Station | 2015 | 9 | Many | Many | Many | Conventional Steam Coal | 1892.5 | 739734 | 681388 | [6 empty] | 7152919 | 7152919 |  |  | 7134164 |  | 18755 |  |  |  | 417.986 | 360.186 | 613 | 529 | 58 | 50 | 720 |  | (RN) Recirculate: Natural Draft |  | RN | Closed | Fresh | Surface | Two Lick Creek | Two Lick Creek | OP | 6 | 1969 | 11 | 1977 | OP | 6 | 1969 | 6 | 1977 | OP | 6 | 1969 | 6 | 1977 | N | BIT | ST | N/A | IPP Non-CHP | 1 | 3 | 3 | 3 | Complex
58615 | PA | 3122 | Homer City Generating Station | 2015 | 10 | Many | Many | Many | Conventional Steam Coal | 1892.5 | 454031 | 413101 | [6 empty] | 4388186 | 4388186 |  |  | 4355705 |  | 32481 |  |  |  | 427.75 | 385.8 | 1035 | 934 | 97 | 88 | 744 |  | (RN) Recirculate: Natural Draft |  | RN | Closed | Fresh | Surface | Two Lick Creek | Two Lick Creek | OP | 6 | 1969 | 11 | 1977 | OP | 6 | 1969 | 6 | 1977 | OP | 6 | 1969 | 6 | 1977 | N | BIT | ST | N/A | IPP Non-CHP | 1 | 3 | 3 | 3 | Complex
58615 | PA | 3122 | Homer City Generating Station | 2015 | 11 | Many | Many | Many | Conventional Steam Coal | 1892.5 | 537761 | 493268 | [6 empty] | 5148554 | 5148554 |  |  | 5112283 |  | 36271 |  |  |  | 350.488 | 314.768 | 711 | 638 | 68 | 61 | 720 |  | (RN) Recirculate: Natural Draft |  | RN | Closed | Fresh | Surface | Two Lick Creek | Two Lick Creek | OP | 6 | 1969 | 11 | 1977 | OP | 6 | 1969 | 6 | 1977 | OP | 6 | 1969 | 6 | 1977 | N | BIT | ST | N/A | IPP Non-CHP | 1 | 3 | 3 | 3 | Complex
58615 | PA | 3122 | Homer City Generating Station | 2015 | 12 | Many | Many | Many | Conventional Steam Coal | 1892.5 | 728200 | 670763 | [6 empty] | 6995057 | 6995057 |  |  | 6973762 |  | 21294 |  |  |  | 423.245 | 389.045 | 631 | 580 | 61 | 56 | 744 |  | (RN) Recirculate: Natural Draft |  | RN | Closed | Fresh | Surface | Two Lick Creek | Two Lick Creek | OP | 6 | 1969 | 11 | 1977 | OP | 6 | 1969 | 6 | 1977 | OP | 6 | 1969 | 6 | 1977 | N | BIT | ST | N/A | IPP Non-CHP | 1 | 3 | 3 | 3 | Complex
54885 | PA | 3130 | Seward (PA) | 2015 | 1 | FB1 | Many | 1 | Conventional Steam Coal | 521 | 281453 | 238970 | [6 empty] | 2643950 | 2643950 |  |  | 2635791 |  | 8159 |  |  |  | 95.342 | 82.726 | 399 | 346 | 36 | 31 | 744 | 20 | (RI) Recirculate: Induced Draft |  | RI | Closed | Fresh | Surface | Conemaugh River | Conemaugh River | OP | 11 | 2004 | 11 | 2004 | OP | 3 | 2004 | 3 | 2004 | OP | 3 | 2004 | 3 | 2004 | N | WC | ST | N/A | IPP Non-CHP | 1 | 1 | 2 | 1 | 1C MB 1G
54885 | PA | 3130 | Seward (PA) | 2015 | 2 | FB1 | Many | 1 | Conventional Steam Coal | 521 | 312053 | 268764 | [6 empty] | 2847914 | 2847914 |  |  | 2839800 |  | 8114 |  |  |  | 106.291 | 86.26 | 395 | 321 | 37 | 30 | 672 | 20 | (RI) Recirculate: Induced Draft |  | RI | Closed | Fresh | Surface | Conemaugh River | Conemaugh River | OP | 11 | 2004 | 11 | 2004 | OP | 3 | 2004 | 3 | 2004 | OP | 3 | 2004 | 3 | 2004 | N | WC | ST | N/A | IPP Non-CHP | 1 | 1 | 2 | 1 | 1C MB 1G
54885 | PA | 3130 | Seward (PA) | 2015 | 3 | FB1 | Many | 1 | Conventional Steam Coal | 521 | 997 | -6291 | [6 empty] | 6468 | 6468 |  |  | 6193 |  | 275 |  |  |  | 32.485 |  |  |  | 5023 |  | 492 | 20 | (RI) Recirculate: Induced Draft |  | RI | Closed | Fresh | Surface | Conemaugh River | Conemaugh River | OP | 11 | 2004 | 11 | 2004 | OP | 3 | 2004 | 3 | 2004 | OP | 3 | 2004 | 3 | 2004 | N | WC | ST | N/A | IPP Non-CHP | 1 | 1 | 2 | 1 | 1C MB 1G
54885 | PA | 3130 | Seward (PA) | 2015 | 4 | FB1 | Many | 1 | Conventional Steam Coal | 521 | 0 | -4925 | [6 empty] | 0 | 0 |  |  | 0 |  | 0 |  |  |  | 39.347 | 38.812 |  |  |  |  | 493 | 20 | (RI) Recirculate: Induced Draft |  | RI | Closed | Fresh | Surface | Conemaugh River | Conemaugh River | OP | 11 | 2004 | 11 | 2004 | OP | 3 | 2004 | 3 | 2004 | OP | 3 | 2004 | 3 | 2004 | N | WC | ST | N/A | IPP Non-CHP | 1 | 1 | 2 | 1 | 1C MB 1G
54885 | PA | 3130 | Seward (PA) | 2015 | 5 | FB1 | Many | 1 | Conventional Steam Coal | 521 | 72323 | 56473 | [6 empty] | 755570 | 755570 |  |  | 734722 |  | 20848 |  |  |  | 74.378 | 30.666 | 1317 | 543 | 98 | 41 | 744 | 20 | (RI) Recirculate: Induced Draft |  | RI | Closed | Fresh | Surface | Conemaugh River | Conemaugh River | OP | 11 | 2004 | 11 | 2004 | OP | 3 | 2004 | 3 | 2004 | OP | 3 | 2004 | 3 | 2004 | N | WC | ST | N/A | IPP Non-CHP | 1 | 1 | 2 | 1 | 1C MB 1G
54885 | PA | 3130 | Seward (PA) | 2015 | 6 | FB1 | Many | 1 | Conventional Steam Coal | 521 | 260547 | 221104 | [6 empty] | 2308984 | 2308984 |  |  | 2305775 |  | 3209 |  |  |  | 130.661 | 111.973 | 591 | 506 | 57 | 48 | 720 | 20 | (RI) Recirculate: Induced Draft |  | RI | Closed | Fresh | Surface | Conemaugh River | Conemaugh River | OP | 11 | 2004 | 11 | 2004 | OP | 3 | 2004 | 3 | 2004 | OP | 3 | 2004 | 3 | 2004 | N | WC | ST | N/A | IPP Non-CHP | 1 | 1 | 2 | 1 | 1C MB 1G
54885 | PA | 3130 | Seward (PA) | 2015 | 7 | FB1 | Many | 1 | Conventional Steam Coal | 521 | 283783 | 243353 | [6 empty] | 2680213 | 2680213 |  |  | 2671020 |  | 9193 |  |  |  | 144.407 | 123.287 | 593 | 507 | 54 | 46 | 744 | 20 | (RI) Recirculate: Induced Draft |  | RI | Closed | Fresh | Surface | Conemaugh River | Conemaugh River | OP | 11 | 2004 | 11 | 2004 | OP | 3 | 2004 | 3 | 2004 | OP | 3 | 2004 | 3 | 2004 | N | WC | ST | N/A | IPP Non-CHP | 1 | 1 | 2 | 1 | 1C MB 1G
54885 | PA | 3130 | Seward (PA) | 2015 | 8 | FB1 | Many | 1 | Conventional Steam Coal | 521 | 272474 | 229018 | [6 empty] | 2559864 | 2559864 |  |  | 2559778 |  | 86 |  |  |  | 141.833 | 118.025 | 619 | 515 | 55 | 46 | 744 | 20 | (RI) Recirculate: Induced Draft |  | RI | Closed | Fresh | Surface | Conemaugh River | Conemaugh River | OP | 11 | 2004 | 11 | 2004 | OP | 3 | 2004 | 3 | 2004 | OP | 3 | 2004 | 3 | 2004 | N | WC | ST | N/A | IPP Non-CHP | 1 | 1 | 2 | 1 | 1C MB 1G
54885 | PA | 3130 | Seward (PA) | 2015 | 9 | FB1 | Many | 1 | Conventional Steam Coal | 521 | 244026 | 204331 | [6 empty] | 2294922 | 2294922 |  |  | 2291824 |  | 3098 |  |  |  | 134.697 | 104.873 | 659 | 513 | 59 | 46 | 720 | 20 | (RI) Recirculate: Induced Draft |  | RI | Closed | Fresh | Surface | Conemaugh River | Conemaugh River | OP | 11 | 2004 | 11 | 2004 | OP | 3 | 2004 | 3 | 2004 | OP | 3 | 2004 | 3 | 2004 | N | WC | ST | N/A | IPP Non-CHP | 1 | 1 | 2 | 1 | 1C MB 1G
54885 | PA | 3130 | Seward (PA) | 2015 | 10 | FB1 | Many | 1 | Conventional Steam Coal | 521 | 60 | -7887 | [6 empty] | 1887 | 1887 |  |  | 1730 |  | 158 |  |  |  | 44.408 | 18.296 |  |  | 23529 | 9694 | 588 | 20 | (RI) Recirculate: Induced Draft |  | RI | Closed | Fresh | Surface | Conemaugh River | Conemaugh River | OP | 11 | 2004 | 11 | 2004 | OP | 3 | 2004 | 3 | 2004 | OP | 3 | 2004 | 3 | 2004 | N | WC | ST | N/A | IPP Non-CHP | 1 | 1 | 2 | 1 | 1C MB 1G
54885 | PA | 3130 | Seward (PA) | 2015 | 11 | FB1 | Many | 1 | Conventional Steam Coal | 521 | 163990 | 136074 | [6 empty] | 1505490 | 1505490 |  |  | 1490316 |  | 15174 |  |  |  | 98.016 | 57.76 | 720 | 424 | 65 | 38 | 720 | 20 | (RI) Recirculate: Induced Draft |  | RI | Closed | Fresh | Surface | Conemaugh River | Conemaugh River | OP | 11 | 2004 | 11 | 2004 | OP | 3 | 2004 | 3 | 2004 | OP | 3 | 2004 | 3 | 2004 | N | WC | ST | N/A | IPP Non-CHP | 1 | 1 | 2 | 1 | 1C MB 1G
54885 | PA | 3130 | Seward (PA) | 2015 | 12 | FB1 | Many | 1 | Conventional Steam Coal | 521 | 124468 | 103451 | [6 empty] | 1190379 | 1190379 |  |  | 1176286 |  | 14093 |  |  |  | 83.145 | 45.129 | 804 | 436 | 70 | 38 | 744 | 20 | (RI) Recirculate: Induced Draft |  | RI | Closed | Fresh | Surface | Conemaugh River | Conemaugh River | OP | 11 | 2004 | 11 | 2004 | OP | 3 | 2004 | 3 | 2004 | OP | 3 | 2004 | 3 | 2004 | N | WC | ST | N/A | IPP Non-CHP | 1 | 1 | 2 | 1 | 1C MB 1G
17235 | PA | 3131 | Shawville | 2015 | 1 | Many | Many | 1 | Conventional Steam Coal | 565 | 246453 | 227260 | [6 empty] | 2641342 | 2641342 |  |  | 2627016 |  | 14326 |  |  |  | 9102.11 | 0 | 40052 | 0 | 3446 | 0 | 744 | 3 | (ON) Once through No Cool Pond |  | ON | Open | Fresh | Surface | Susquehanna River | Susquehanna River | OP | 3 | 1954 | 4 | 1960 | OP | 6 | 1954 | 6 | 1960 | OP | 6 | 1960 | 6 | 1960 | N | BIT | ST | N/A | IPP Non-CHP | 1 | 4 | 4 | 1 | 1C MB MG
17235 | PA | 3131 | Shawville | 2015 | 2 | Many | Many | 1 | Conventional Steam Coal | 565 | 219605 | 200512 | [6 empty] | 2000936 | 2000936 |  |  | 1943879 |  | 57057 |  |  |  | 8913.396 | 0 | 44453 | 0 | 4455 | 0 | 672 | 3 | (ON) Once through No Cool Pond |  | ON | Open | Fresh | Surface | Susquehanna River | Susquehanna River | OP | 3 | 1954 | 4 | 1960 | OP | 6 | 1954 | 6 | 1960 | OP | 6 | 1960 | 6 | 1960 | N | BIT | ST | N/A | IPP Non-CHP | 1 | 4 | 4 | 1 | 1C MB MG
17235 | PA | 3131 | Shawville | 2015 | 3 | Many | Many | 1 | Conventional Steam Coal | 565 | 122557 | 110063 | [6 empty] | 1276011 | 1276011 |  |  | 1190712 |  | 85299 |  |  |  | 7125.091 | 0 | 64736 | 0 | 5584 | 0 | 744 | 3 | (ON) Once through No Cool Pond |  | ON | Open | Fresh | Surface | Susquehanna River | Susquehanna River | OP | 3 | 1954 | 4 | 1960 | OP | 6 | 1954 | 6 | 1960 | OP | 6 | 1960 | 6 | 1960 | N | BIT | ST | N/A | IPP Non-CHP | 1 | 4 | 4 | 1 | 1C MB MG
17235 | PA | 3131 | Shawville | 2015 | 4 | Many | Many | 1 | Conventional Steam Coal | 565 | 115694 | 105083 | [6 empty] | 1166322 | 1166322 |  |  | 1146982 |  | 19340 |  |  |  | 10155.029 | 0 | 96638 | 0 | 8707 | 0 | 720 | 3 | (ON) Once through No Cool Pond |  | ON | Open | Fresh | Surface | Susquehanna River | Susquehanna River | OP | 3 | 1954 | 4 | 1960 | OP | 6 | 1954 | 6 | 1960 | OP | 6 | 1960 | 6 | 1960 | N | BIT | ST | N/A | IPP Non-CHP | 1 | 4 | 4 | 1 | 1C MB MG
17235 | PA | 3131 | Shawville | 2015 | 5 | Many | Many | 1 | Conventional Steam Coal | 565 | 278918 | 255517 | [6 empty] | 2829846 | 2829846 |  |  | 2815137 |  | 14709 |  |  |  | 12240.371 | 0 | 47904 | 0 | 4325 | 0 | 744 | 3 | (ON) Once through No Cool Pond |  | ON | Open | Fresh | Surface | Susquehanna River | Susquehanna River | OP | 3 | 1954 | 4 | 1960 | OP | 6 | 1954 | 6 | 1960 | OP | 6 | 1960 | 6 | 1960 | N | BIT | ST | N/A | IPP Non-CHP | 1 | 4 | 4 | 1 | 1C MB MG
17235 | PA | 3131 | Shawville | 2015 | 6 | Many | Many | 1 | Conventional Steam Coal | 565 | 30895 | 25540 | [6 empty] | 154586 | 154586 |  |  | 132046 |  | 22540 |  |  |  | 2143.192 | 0 | 83915 | 0 | 13864 | 0 | 312 | 3 | (ON) Once through No Cool Pond |  | ON | Open | Fresh | Surface | Susquehanna River | Susquehanna River | OP | 3 | 1954 | 4 | 1960 | OP | 6 | 1954 | 6 | 1960 | OP | 6 | 1960 | 6 | 1960 | N | BIT | ST | N/A | IPP Non-CHP | 1 | 4 | 4 | 1 | 1C MB MG
17235 | PA | 3131 | Shawville | 2015 | 7 | Many | Many | 1 | Conventional Steam Coal | 565 | 0 | -1094 | [6 empty] | 0 | 0 |  |  | 0 |  | 0 | [9 empty] | 0 | 3 | (ON) Once through No Cool Pond |  | ON | Open | Fresh | Surface | Susquehanna River | Susquehanna River | OP | 3 | 1954 | 4 | 1960 | OP | 6 | 1954 | 6 | 1960 | OP | 6 | 1960 | 6 | 1960 | N | BIT | ST | N/A | IPP Non-CHP | 1 | 4 | 4 | 1 | 1C MB MG
17235 | PA | 3131 | Shawville | 2015 | 8 | Many | Many | 1 | Conventional Steam Coal | 565 | 0 | -1148 | [6 empty] | 0 | 0 |  |  | 0 |  | 0 | [9 empty] | 0 | 3 | (ON) Once through No Cool Pond |  | ON | Open | Fresh | Surface | Susquehanna River | Susquehanna River | OP | 3 | 1954 | 4 | 1960 | OP | 6 | 1954 | 6 | 1960 | OP | 6 | 1960 | 6 | 1960 | N | BIT | ST | N/A | IPP Non-CHP | 1 | 4 | 4 | 1 | 1C MB MG
17235 | PA | 3131 | Shawville | 2015 | 9 | Many | Many | 1 | Conventional Steam Coal | 565 | 0 | -1074 | [6 empty] | 0 | 0 |  |  | 0 |  | 0 | [9 empty] | 0 | 3 | (ON) Once through No Cool Pond |  | ON | Open | Fresh | Surface | Susquehanna River | Susquehanna River | OP | 3 | 1954 | 4 | 1960 | OP | 6 | 1954 | 6 | 1960 | OP | 6 | 1960 | 6 | 1960 | N | BIT | ST | N/A | IPP Non-CHP | 1 | 4 | 4 | 1 | 1C MB MG
17235 | PA | 3131 | Shawville | 2015 | 10 | Many | Many | 1 | Conventional Steam Coal | 565 | 0 | -1162 | [6 empty] | 0 | 0 |  |  | 0 |  | 0 | [9 empty] | 0 | 3 | (ON) Once through No Cool Pond |  | ON | Open | Fresh | Surface | Susquehanna River | Susquehanna River | OP | 3 | 1954 | 4 | 1960 | OP | 6 | 1954 | 6 | 1960 | OP | 6 | 1960 | 6 | 1960 | N | BIT | ST | N/A | IPP Non-CHP | 1 | 4 | 4 | 1 | 1C MB MG
17235 | PA | 3131 | Shawville | 2015 | 11 | Many | Many | 1 | Conventional Steam Coal | 565 | 0 | -1210 | [6 empty] | 0 | 0 |  |  | 0 |  | 0 | [9 empty] | 0 | 3 | (ON) Once through No Cool Pond |  | ON | Open | Fresh | Surface | Susquehanna River | Susquehanna River | OP | 3 | 1954 | 4 | 1960 | OP | 6 | 1954 | 6 | 1960 | OP | 6 | 1960 | 6 | 1960 | N | BIT | ST | N/A | IPP Non-CHP | 1 | 4 | 4 | 1 | 1C MB MG
17235 | PA | 3131 | Shawville | 2015 | 12 | Many | Many | 1 | Conventional Steam Coal | 565 | 0 | -1296 | [6 empty] | 0 | 0 |  |  | 0 |  | 0 | [9 empty] | 0 | 3 | (ON) Once through No Cool Pond |  | ON | Open | Fresh | Surface | Susquehanna River | Susquehanna River | OP | 3 | 1954 | 4 | 1960 | OP | 6 | 1954 | 6 | 1960 | OP | 6 | 1960 | 6 | 1960 | N | BIT | ST | N/A | IPP Non-CHP | 1 | 4 | 4 | 1 | 1C MB MG
15873 | PA | 3136 | Keystone | 2015 | 1 | 1 | 1 | 1 | Conventional Steam Coal | 850 | 630917 | 594206 | [6 empty] | 5699626 | 5699626 |  |  | 5692070 |  | 7556 |  |  |  | 333.014 | 227.039 | 560 | 382 | 58 | 40 | 737 | 0 | (RN) Recirculate: Natural Draft |  | RN | Closed | Fresh | Surface | Crooked Creek | Crooked Creek | OP | 8 | 1967 | 8 | 1967 | OP | 6 | 1967 | 6 | 1967 | OP | 6 | 1967 | 6 | 1967 | N | BIT | ST | N/A | IPP Non-CHP | 1 | 1 | 1 | 1 | Simple
15873 | PA | 3136 | Keystone | 2015 | 2 | 1 | 1 | 1 | Conventional Steam Coal | 850 | 572040 | 534836 | [6 empty] | 5237683 | 5237683 |  |  | 5237683 |  | 0 |  |  |  | 235.428 | 127.613 | 440 | 239 | 45 | 24 | 672 | 0 | (RN) Recirculate: Natural Draft |  | RN | Closed | Fresh | Surface | Crooked Creek | Crooked Creek | OP | 8 | 1967 | 8 | 1967 | OP | 6 | 1967 | 6 | 1967 | OP | 6 | 1967 | 6 | 1967 | N | BIT | ST | N/A | IPP Non-CHP | 1 | 1 | 1 | 1 | Simple
15873 | PA | 3136 | Keystone | 2015 | 3 | 1 | 1 | 1 | Conventional Steam Coal | 850 | 566292 | 527591 | [6 empty] | 5140538 | 5140538 |  |  | 5126514 |  | 14024 |  |  |  | 222.486 | 86.378 | 422 | 164 | 43 | 17 | 671 | 0 | (RN) Recirculate: Natural Draft |  | RN | Closed | Fresh | Surface | Crooked Creek | Crooked Creek | OP | 8 | 1967 | 8 | 1967 | OP | 6 | 1967 | 6 | 1967 | OP | 6 | 1967 | 6 | 1967 | N | BIT | ST | N/A | IPP Non-CHP | 1 | 1 | 1 | 1 | Simple
15873 | PA | 3136 | Keystone | 2015 | 4 | 1 | 1 | 1 | Conventional Steam Coal | 850 | 517315 | 480505 | [6 empty] | 4704524 | 4704524 |  |  | 4695516 |  | 9008 |  |  |  | 233.798 | 80.093 | 487 | 167 | 50 | 17 | 701 | 0 | (RN) Recirculate: Natural Draft |  | RN | Closed | Fresh | Surface | Crooked Creek | Crooked Creek | OP | 8 | 1967 | 8 | 1967 | OP | 6 | 1967 | 6 | 1967 | OP | 6 | 1967 | 6 | 1967 | N | BIT | ST | N/A | IPP Non-CHP | 1 | 1 | 1 | 1 | Simple
15873 | PA | 3136 | Keystone | 2015 | 5 | 1 | 1 | 1 | Conventional Steam Coal | 850 | 549745 | 510042 | [6 empty] | 4969094 | 4969094 |  |  | 4969094 |  | 0 |  |  |  | 295.428 | 152.133 | 579 | 298 | 59 | 31 | 744 | 0 | (RN) Recirculate: Natural Draft |  | RN | Closed | Fresh | Surface | Crooked Creek | Crooked Creek | OP | 8 | 1967 | 8 | 1967 | OP | 6 | 1967 | 6 | 1967 | OP | 6 | 1967 | 6 | 1967 | N | BIT | ST | N/A | IPP Non-CHP | 1 | 1 | 1 | 1 | Simple
15873 | PA | 3136 | Keystone | 2015 | 6 | 1 | 1 | 1 | Conventional Steam Coal | 850 | 442920 | 409521 | [6 empty] | 4176859 | 4176859 |  |  | 4171597 |  | 5263 |  |  |  | 272.722 | 115.517 | 666 | 282 | 65 | 28 | 711 | 0 | (RN) Recirculate: Natural Draft |  | RN | Closed | Fresh | Surface | Crooked Creek | Crooked Creek | OP | 8 | 1967 | 8 | 1967 | OP | 6 | 1967 | 6 | 1967 | OP | 6 | 1967 | 6 | 1967 | N | BIT | ST | N/A | IPP Non-CHP | 1 | 1 | 1 | 1 | Simple
15873 | PA | 3136 | Keystone | 2015 | 7 | 1 | 1 | 1 | Conventional Steam Coal | 850 | 404859 | 371366 | [6 empty] | 3950637 | 3950637 |  |  | 3938453 |  | 12183 |  |  |  | 302.257 | 136.777 | 814 | 368 | 77 | 35 | 671 | 0 | (RN) Recirculate: Natural Draft |  | RN | Closed | Fresh | Surface | Crooked Creek | Crooked Creek | OP | 8 | 1967 | 8 | 1967 | OP | 6 | 1967 | 6 | 1967 | OP | 6 | 1967 | 6 | 1967 | N | BIT | ST | N/A | IPP Non-CHP | 1 | 1 | 1 | 1 | Simple
15873 | PA | 3136 | Keystone | 2015 | 8 | 1 | 1 | 1 | Conventional Steam Coal | 850 | 421687 | 388822 | [6 empty] | 3925572 | 3925572 |  |  | 3913447 |  | 12125 |  |  |  | 273.331 | 165.347 | 703 | 425 | 70 | 42 | 645 | 0 | (RN) Recirculate: Natural Draft |  | RN | Closed | Fresh | Surface | Crooked Creek | Crooked Creek | OP | 8 | 1967 | 8 | 1967 | OP | 6 | 1967 | 6 | 1967 | OP | 6 | 1967 | 6 | 1967 | N | BIT | ST | N/A | IPP Non-CHP | 1 | 1 | 1 | 1 | Simple
15873 | PA | 3136 | Keystone | 2015 | 9 | 1 | 1 | 1 | Conventional Steam Coal | 850 | 473310 | 439067 | [6 empty] | 4314856 | 4314856 |  |  | 4314856 |  | 0 |  |  |  | 305.64 | 156.038 | 696 | 355 | 71 | 36 | 720 | 0 | (RN) Recirculate: Natural Draft |  | RN | Closed | Fresh | Surface | Crooked Creek | Crooked Creek | OP | 8 | 1967 | 8 | 1967 | OP | 6 | 1967 | 6 | 1967 | OP | 6 | 1967 | 6 | 1967 | N | BIT | ST | N/A | IPP Non-CHP | 1 | 1 | 1 | 1 | Simple
15873 | PA | 3136 | Keystone | 2015 | 10 | 1 | 1 | 1 | Conventional Steam Coal | 850 | 425977 | 392661 | [6 empty] | 3865925 | 3865925 |  |  | 3842370 |  | 23555 |  |  |  | 321.006 | 155.615 | 818 | 396 | 83 | 40 | 650 | 0 | (RN) Recirculate: Natural Draft |  | RN | Closed | Fresh | Surface | Crooked Creek | Crooked Creek | OP | 8 | 1967 | 8 | 1967 | OP | 6 | 1967 | 6 | 1967 | OP | 6 | 1967 | 6 | 1967 | N | BIT | ST | N/A | IPP Non-CHP | 1 | 1 | 1 | 1 | Simple
15873 | PA | 3136 | Keystone | 2015 | 11 | 1 | 1 | 1 | Conventional Steam Coal | 850 | 397895 | 363362 | [6 empty] | 3651468 | 3651468 |  |  | 3651468 |  | 0 |  |  |  | 256.219 | 98.41 | 705 | 271 | 70 | 27 | 720 | 0 | (RN) Recirculate: Natural Draft |  | RN | Closed | Fresh | Surface | Crooked Creek | Crooked Creek | OP | 8 | 1967 | 8 | 1967 | OP | 6 | 1967 | 6 | 1967 | OP | 6 | 1967 | 6 | 1967 | N | BIT | ST | N/A | IPP Non-CHP | 1 | 1 | 1 | 1 | Simple
15873 | PA | 3136 | Keystone | 2015 | 12 | 1 | 1 | 1 | Conventional Steam Coal | 850 | 187310 | 165983 | [6 empty] | 1746012 | 1746012 |  |  | 1735916 |  | 10096 |  |  |  | 102.672 | 27.989 | 619 | 169 | 59 | 16 | 366 | 0 | (RN) Recirculate: Natural Draft |  | RN | Closed | Fresh | Surface | Crooked Creek | Crooked Creek | OP | 8 | 1967 | 8 | 1967 | OP | 6 | 1967 | 6 | 1967 | OP | 6 | 1967 | 6 | 1967 | N | BIT | ST | N/A | IPP Non-CHP | 1 | 1 | 1 | 1 | Simple
15873 | PA | 3136 | Keystone | 2015 | 1 | 2 | 2 | 2 | Conventional Steam Coal | 850 | 631805 | 587072 | [6 empty] | 5643756 | 5643756 |  |  | 5622512 |  | 21244 |  |  |  | 333.014 | 227.039 | 567 | 387 | 59 | 40 | 744 | 0 | (RN) Recirculate: Natural Draft |  | RN | Closed | Fresh | Surface | Crooked Creek | Crooked Creek | OP | 7 | 1968 | 7 | 1968 | OP | 6 | 1968 | 6 | 1968 | OP | 6 | 1968 | 6 | 1968 | N | BIT | ST | N/A | IPP Non-CHP | 1 | 1 | 1 | 1 | Simple
15873 | PA | 3136 | Keystone | 2015 | 2 | 2 | 2 | 2 | Conventional Steam Coal | 850 | 553572 | 516877 | [6 empty] | 5060619 | 5060619 |  |  | 5053457 |  | 7162 |  |  |  | 235.428 | 127.613 | 455 | 247 | 47 | 25 | 661 | 0 | (RN) Recirculate: Natural Draft |  | RN | Closed | Fresh | Surface | Crooked Creek | Crooked Creek | OP | 7 | 1968 | 7 | 1968 | OP | 6 | 1968 | 6 | 1968 | OP | 6 | 1968 | 6 | 1968 | N | BIT | ST | N/A | IPP Non-CHP | 1 | 1 | 1 | 1 | Simple
15873 | PA | 3136 | Keystone | 2015 | 3 | 2 | 2 | 2 | Conventional Steam Coal | 850 | 633703 | 592177 | [6 empty] | 5687060 | 5687060 |  |  | 5687060 |  | 0 |  |  |  | 252.037 | 82.093 | 426 | 139 | 44 | 14 | 743 | 0 | (RN) Recirculate: Natural Draft |  | RN | Closed | Fresh | Surface | Crooked Creek | Crooked Creek | OP | 7 | 1968 | 7 | 1968 | OP | 6 | 1968 | 6 | 1968 | OP | 6 | 1968 | 6 | 1968 | N | BIT | ST | N/A | IPP Non-CHP | 1 | 1 | 1 | 1 | Simple
15873 | PA | 3136 | Keystone | 2015 | 4 | 2 | 2 | 2 | Conventional Steam Coal | 850 | 536192 | 497738 | [6 empty] | 4844772 | 4844772 |  |  | 4844772 |  | 0 |  |  |  | 243.302 | 83.722 | 489 | 168 | 50 | 17 | 720 | 0 | (RN) Recirculate: Natural Draft |  | RN | Closed | Fresh | Surface | Crooked Creek | Crooked Creek | OP | 7 | 1968 | 7 | 1968 | OP | 6 | 1968 | 6 | 1968 | OP | 6 | 1968 | 6 | 1968 | N | BIT | ST | N/A | IPP Non-CHP | 1 | 1 | 1 | 1 | Simple
15873 | PA | 3136 | Keystone | 2015 | 5 | 2 | 2 | 2 | Conventional Steam Coal | 850 | 413436 | 381483 | [6 empty] | 3801758 | 3801758 |  |  | 3768466 |  | 33293 |  |  |  | 222.888 | 114.769 | 584 | 301 | 59 | 30 | 559 | 0 | (RN) Recirculate: Natural Draft |  | RN | Closed | Fresh | Surface | Crooked Creek | Crooked Creek | OP | 7 | 1968 | 7 | 1968 | OP | 6 | 1968 | 6 | 1968 | OP | 6 | 1968 | 6 | 1968 | N | BIT | ST | N/A | IPP Non-CHP | 1 | 1 | 1 | 1 | Simple
15873 | PA | 3136 | Keystone | 2015 | 6 | 2 | 2 | 2 | Conventional Steam Coal | 850 | 305411 | 276484 | [6 empty] | 2874559 | 2874559 |  |  | 2840667 |  | 33892 |  |  |  | 197.467 | 83.678 | 714 | 303 | 69 | 29 | 511 | 0 | (RN) Recirculate: Natural Draft |  | RN | Closed | Fresh | Surface | Crooked Creek | Crooked Creek | OP | 7 | 1968 | 7 | 1968 | OP | 6 | 1968 | 6 | 1968 | OP | 6 | 1968 | 6 | 1968 | N | BIT | ST | N/A | IPP Non-CHP | 1 | 1 | 1 | 1 | Simple
15873 | PA | 3136 | Keystone | 2015 | 7 | 2 | 2 | 2 | Conventional Steam Coal | 850 | 470125 | 433188 | [6 empty] | 4331966 | 4331966 |  |  | 4331966 |  | 0 |  |  |  | 218.87 | 99.056 | 505 | 229 | 51 | 23 | 744 | 0 | (RN) Recirculate: Natural Draft |  | RN | Closed | Fresh | Surface | Crooked Creek | Crooked Creek | OP | 7 | 1968 | 7 | 1968 | OP | 6 | 1968 | 6 | 1968 | OP | 6 | 1968 | 6 | 1968 | N | BIT | ST | N/A | IPP Non-CHP | 1 | 1 | 1 | 1 | Simple
15873 | PA | 3136 | Keystone | 2015 | 8 | 2 | 2 | 2 | Conventional Steam Coal | 850 | 493332 | 455416 | [6 empty] | 4418465 | 4418465 |  |  | 4418465 |  | 0 |  |  |  | 252.305 | 152.624 | 554 | 335 | 57 | 35 | 744 | 0 | (RN) Recirculate: Natural Draft |  | RN | Closed | Fresh | Surface | Crooked Creek | Crooked Creek | OP | 7 | 1968 | 7 | 1968 | OP | 6 | 1968 | 6 | 1968 | OP | 6 | 1968 | 6 | 1968 | N | BIT | ST | N/A | IPP Non-CHP | 1 | 1 | 1 | 1 | Simple
15873 | PA | 3136 | Keystone | 2015 | 9 | 2 | 2 | 2 | Conventional Steam Coal | 850 | 184376 | 166766 | [6 empty] | 1627800 | 1627800 |  |  | 1627612 |  | 188 |  |  |  | 107.395 | 54.778 | 644 | 328 | 66 | 34 | 259 | 0 | (RN) Recirculate: Natural Draft |  | RN | Closed | Fresh | Surface | Crooked Creek | Crooked Creek | OP | 7 | 1968 | 7 | 1968 | OP | 6 | 1968 | 6 | 1968 | OP | 6 | 1968 | 6 | 1968 | N | BIT | ST | N/A | IPP Non-CHP | 1 | 1 | 1 | 1 | Simple
15873 | PA | 3136 | Keystone | 2015 | 10 | 2 | 2 | 2 | Conventional Steam Coal | 850 | 0 | -2282 | [6 empty] | 0 | 0 |  |  | 0 |  | 0 |  |  |  | 0 | 0 |  |  |  |  | 0 | 0 | (RN) Recirculate: Natural Draft |  | RN | Closed | Fresh | Surface | Crooked Creek | Crooked Creek | OP | 7 | 1968 | 7 | 1968 | OP | 6 | 1968 | 6 | 1968 | OP | 6 | 1968 | 6 | 1968 | N | BIT | ST | N/A | IPP Non-CHP | 1 | 1 | 1 | 1 | Simple
15873 | PA | 3136 | Keystone | 2015 | 11 | 2 | 2 | 2 | Conventional Steam Coal | 850 | 184660 | 167243 | [6 empty] | 1991390 | 1991390 |  |  | 1956898 |  | 34492 |  |  |  | 126.187 | 48.47 | 755 | 290 | 63 | 24 | 385 | 0 | (RN) Recirculate: Natural Draft |  | RN | Closed | Fresh | Surface | Crooked Creek | Crooked Creek | OP | 7 | 1968 | 7 | 1968 | OP | 6 | 1968 | 6 | 1968 | OP | 6 | 1968 | 6 | 1968 | N | BIT | ST | N/A | IPP Non-CHP | 1 | 1 | 1 | 1 | Simple
15873 | PA | 3136 | Keystone | 2015 | 12 | 2 | 2 | 2 | Conventional Steam Coal | 850 | 291264 | 264638 | [6 empty] | 2794496 | 2794496 |  |  | 2765126 |  | 29371 |  |  |  | 154.008 | 41.917 | 582 | 158 | 55 | 15 | 538 | 0 | (RN) Recirculate: Natural Draft |  | RN | Closed | Fresh | Surface | Crooked Creek | Crooked Creek | OP | 7 | 1968 | 7 | 1968 | OP | 6 | 1968 | 6 | 1968 | OP | 6 | 1968 | 6 | 1968 | N | BIT | ST | N/A | IPP Non-CHP | 1 | 1 | 1 | 1 | Simple
14165 | PA | 3138 | New Castle Plant | 2015 | 1 | 3 | 3 | 3 | Conventional Steam Coal | 88 | 9084 | 7711 | [6 empty] | 79840 | 79840 |  |  | 75851 |  | 3988 |  |  |  | 436.9 | 0 | 56659 | 0 | 5472 | 0 | 192 | 2 | (ON) Once through No Cool Pond |  | ON | Open | Fresh | Surface | Beaver River | Beaver River | OP | 9 | 1952 | 9 | 1952 | OP | 6 | 1952 | 6 | 1952 | OP | 6 | 1952 | 6 | 1952 | N | BIT | ST | N/A | IPP Non-CHP | 1 | 1 | 1 | 1 | Simple
14165 | PA | 3138 | New Castle Plant | 2015 | 2 | 3 | 3 | 3 | Conventional Steam Coal | 88 | 23122 | 21216 | [6 empty] | 223382 | 223382 |  |  | 222164 |  | 1218 |  |  |  | 780.1 | 0 | 36769 | 0 | 3492 | 0 | 384 | 2 | (ON) Once through No Cool Pond |  | ON | Open | Fresh | Surface | Beaver River | Beaver River | OP | 9 | 1952 | 9 | 1952 | OP | 6 | 1952 | 6 | 1952 | OP | 6 | 1952 | 6 | 1952 | N | BIT | ST | N/A | IPP Non-CHP | 1 | 1 | 1 | 1 | Simple
14165 | PA | 3138 | New Castle Plant | 2015 | 3 | 3 | 3 | 3 | Conventional Steam Coal | 88 | 6211 | 5221 | [6 empty] | 59829 | 59829 |  |  | 58789 |  | 1040 |  |  |  | 375.33 | 0 | 71889 | 0 | 6273 | 0 | 192 | 2 | (ON) Once through No Cool Pond |  | ON | Open | Fresh | Surface | Beaver River | Beaver River | OP | 9 | 1952 | 9 | 1952 | OP | 6 | 1952 | 6 | 1952 | OP | 6 | 1952 | 6 | 1952 | N | BIT | ST | N/A | IPP Non-CHP | 1 | 1 | 1 | 1 | Simple
14165 | PA | 3138 | New Castle Plant | 2015 | 4 | 3 | 3 | 3 | Conventional Steam Coal | 88 | 2570 | 1951 | [6 empty] | 29696 | 29696 |  |  | 27492 |  | 2204 |  |  |  | 229.44 | 0 | 117601 | 0 | 7726 | 0 | 120 | 2 | (ON) Once through No Cool Pond |  | ON | Open | Fresh | Surface | Beaver River | Beaver River | OP | 9 | 1952 | 9 | 1952 | OP | 6 | 1952 | 6 | 1952 | OP | 6 | 1952 | 6 | 1952 | N | BIT | ST | N/A | IPP Non-CHP | 1 | 1 | 1 | 1 | Simple
14165 | PA | 3138 | New Castle Plant | 2015 | 5 | 3 | 3 | 3 | Conventional Steam Coal | 88 | 5943 | 5062 | [6 empty] | 58327 | 58327 |  |  | 57229 |  | 1098 |  |  |  | 369.05 | 0 | 72906 | 0 | 6327 | 0 | 120 | 2 | (ON) Once through No Cool Pond |  | ON | Open | Fresh | Surface | Beaver River | Beaver River | OP | 9 | 1952 | 9 | 1952 | OP | 6 | 1952 | 6 | 1952 | OP | 6 | 1952 | 6 | 1952 | N | BIT | ST | N/A | IPP Non-CHP | 1 | 1 | 1 | 1 | Simple
14165 | PA | 3138 | New Castle Plant | 2015 | 6 | 3 | 3 | 3 | Conventional Steam Coal | 88 | 15809 | 13821 | [6 empty] | 171650 | 171650 |  |  | 167849 |  | 3802 |  |  |  | 993.24 | 0 | 71865 | 0 | 5786 | 0 | 336 | 2 | (ON) Once through No Cool Pond |  | ON | Open | Fresh | Surface | Beaver River | Beaver River | OP | 9 | 1952 | 9 | 1952 | OP | 6 | 1952 | 6 | 1952 | OP | 6 | 1952 | 6 | 1952 | N | BIT | ST | N/A | IPP Non-CHP | 1 | 1 | 1 | 1 | Simple
14165 | PA | 3138 | New Castle Plant | 2015 | 7 | 3 | 3 | 3 | Conventional Steam Coal | 88 | 6292 | 5596 | [6 empty] | 70536 | 70536 |  |  | 69264 |  | 1272 |  |  |  | 369.05 | 0 | 65949 | 0 | 5232 | 0 | 96 | 2 | (ON) Once through No Cool Pond |  | ON | Open | Fresh | Surface | Beaver River | Beaver River | OP | 9 | 1952 | 9 | 1952 | OP | 6 | 1952 | 6 | 1952 | OP | 6 | 1952 | 6 | 1952 | N | BIT | ST | N/A | IPP Non-CHP | 1 | 1 | 1 | 1 | Simple
14165 | PA | 3138 | New Castle Plant | 2015 | 8 | 3 | 3 | 3 | Conventional Steam Coal | 88 | 7176 | 6053 | [6 empty] | 72544 | 72544 |  |  | 68832 |  | 3712 |  |  |  | 552.6 | 0 | 91294 | 0 | 7617 | 0 | 216 | 2 | (ON) Once through No Cool Pond |  | ON | Open | Fresh | Surface | Beaver River | Beaver River | OP | 9 | 1952 | 9 | 1952 | OP | 6 | 1952 | 6 | 1952 | OP | 6 | 1952 | 6 | 1952 | N | BIT | ST | N/A | IPP Non-CHP | 1 | 1 | 1 | 1 | Simple
14165 | PA | 3138 | New Castle Plant | 2015 | 9 | 3 | 3 | 3 | Conventional Steam Coal | 88 | 8156 | 7545 | [6 empty] | 68804 | 68804 |  |  | 66948 |  | 1856 |  |  |  | 576.51 | 0 | 76410 | 0 | 8379 | 0 | 216 | 2 | (ON) Once through No Cool Pond |  | ON | Open | Fresh | Surface | Beaver River | Beaver River | OP | 9 | 1952 | 9 | 1952 | OP | 6 | 1952 | 6 | 1952 | OP | 6 | 1952 | 6 | 1952 | N | BIT | ST | N/A | IPP Non-CHP | 1 | 1 | 1 | 1 | Simple
14165 | PA | 3138 | New Castle Plant | 2015 | 10 | 3 | 3 | 3 | Conventional Steam Coal | 88 | 0 | 0 | [6 empty] | 0 | 0 |  |  | 0 |  | 0 |  |  |  | 0 | 0 |  |  |  |  | 0 | 2 | (ON) Once through No Cool Pond |  | ON | Open | Fresh | Surface | Beaver River | Beaver River | OP | 9 | 1952 | 9 | 1952 | OP | 6 | 1952 | 6 | 1952 | OP | 6 | 1952 | 6 | 1952 | N | BIT | ST | N/A | IPP Non-CHP | 1 | 1 | 1 | 1 | Simple
14165 | PA | 3138 | New Castle Plant | 2015 | 11 | 3 | 3 | 3 | Conventional Steam Coal | 88 | 0 | -139 | [6 empty] | 0 | 0 |  |  | 0 |  | 0 |  |  |  | 0 | 0 |  |  |  |  | 0 | 2 | (ON) Once through No Cool Pond |  | ON | Open | Fresh | Surface | Beaver River | Beaver River | OP | 9 | 1952 | 9 | 1952 | OP | 6 | 1952 | 6 | 1952 | OP | 6 | 1952 | 6 | 1952 | N | BIT | ST | N/A | IPP Non-CHP | 1 | 1 | 1 | 1 | Simple
14165 | PA | 3138 | New Castle Plant | 2015 | 12 | 3 | 3 | 3 | Conventional Steam Coal | 88 | 0 | 0 | [6 empty] | 0 | 0 |  |  | 0 |  | 0 |  |  |  | 0 | 0 |  |  |  |  | 0 | 2 | (ON) Once through No Cool Pond |  | ON | Open | Fresh | Surface | Beaver River | Beaver River | OP | 9 | 1952 | 9 | 1952 | OP | 6 | 1952 | 6 | 1952 | OP | 6 | 1952 | 6 | 1952 | N | BIT | ST | N/A | IPP Non-CHP | 1 | 1 | 1 | 1 | Simple
14165 | PA | 3138 | New Castle Plant | 2015 | 1 | 4 | 4 | 4 | Conventional Steam Coal | 87 | 8596 | 7379 | [6 empty] | 122022 | 122022 |  |  | 119536 |  | 2485 |  |  |  | 449.2 | 0 | 60875 | 0 | 3681 | 0 | 168 | 2 | (ON) Once through No Cool Pond |  | ON | Open | Fresh | Surface | Beaver River | Beaver River | OP | 8 | 1958 | 8 | 1958 | OP | 6 | 1958 | 6 | 1958 | OP | 6 | 1958 | 6 | 1958 | N | BIT | ST | N/A | IPP Non-CHP | 1 | 1 | 1 | 1 | Simple
14165 | PA | 3138 | New Castle Plant | 2015 | 2 | 4 | 4 | 4 | Conventional Steam Coal | 87 | 29479 | 27710 | [6 empty] | 277087 | 277087 |  |  | 275927 |  | 1160 |  |  |  | 1047.68 | 0 | 37809 | 0 | 3781 | 0 | 384 | 2 | (ON) Once through No Cool Pond |  | ON | Open | Fresh | Surface | Beaver River | Beaver River | OP | 8 | 1958 | 8 | 1958 | OP | 6 | 1958 | 6 | 1958 | OP | 6 | 1958 | 6 | 1958 | N | BIT | ST | N/A | IPP Non-CHP | 1 | 1 | 1 | 1 | Simple
14165 | PA | 3138 | New Castle Plant | 2015 | 3 | 4 | 4 | 4 | Conventional Steam Coal | 87 | 15114 | 13893 | [6 empty] | 154518 | 154518 |  |  | 154287 |  | 231 |  |  |  | 447.9 | 0 | 32239 | 0 | 2899 | 0 | 240 | 2 | (ON) Once through No Cool Pond |  | ON | Open | Fresh | Surface | Beaver River | Beaver River | OP | 8 | 1958 | 8 | 1958 | OP | 6 | 1958 | 6 | 1958 | OP | 6 | 1958 | 6 | 1958 | N | BIT | ST | N/A | IPP Non-CHP | 1 | 1 | 1 | 1 | Simple
14165 | PA | 3138 | New Castle Plant | 2015 | 4 | 4 | 4 | 4 | Conventional Steam Coal | 87 | 2572 | 1998 | [6 empty] | 29540 | 29540 |  |  | 28728 |  | 812 |  |  |  | 149.3 | 0 | 74725 | 0 | 5054 | 0 | 72 | 2 | (ON) Once through No Cool Pond |  | ON | Open | Fresh | Surface | Beaver River | Beaver River | OP | 8 | 1958 | 8 | 1958 | OP | 6 | 1958 | 6 | 1958 | OP | 6 | 1958 | 6 | 1958 | N | BIT | ST | N/A | IPP Non-CHP | 1 | 1 | 1 | 1 | Simple
14165 | PA | 3138 | New Castle Plant | 2015 | 5 | 4 | 4 | 4 | Conventional Steam Coal | 87 | 7898 | 6994 | [6 empty] | 92177 | 92177 |  |  | 91021 |  | 1156 |  |  |  | 383.27 | 0 | 54800 | 0 | 4158 | 0 | 120 | 2 | (ON) Once through No Cool Pond |  | ON | Open | Fresh | Surface | Beaver River | Beaver River | OP | 8 | 1958 | 8 | 1958 | OP | 6 | 1958 | 6 | 1958 | OP | 6 | 1958 | 6 | 1958 | N | BIT | ST | N/A | IPP Non-CHP | 1 | 1 | 1 | 1 | Simple
14165 | PA | 3138 | New Castle Plant | 2015 | 6 | 4 | 4 | 4 | Conventional Steam Coal | 87 | 15847 | 14074 | [6 empty] | 167648 | 167648 |  |  | 164884 |  | 2765 |  |  |  | 966.89 | 0 | 68700 | 0 | 5767 | 0 | 288 | 2 | (ON) Once through No Cool Pond |  | ON | Open | Fresh | Surface | Beaver River | Beaver River | OP | 8 | 1958 | 8 | 1958 | OP | 6 | 1958 | 6 | 1958 | OP | 6 | 1958 | 6 | 1958 | N | BIT | ST | N/A | IPP Non-CHP | 1 | 1 | 1 | 1 | Simple
14165 | PA | 3138 | New Castle Plant | 2015 | 7 | 4 | 4 | 4 | Conventional Steam Coal | 87 | 12785 | 11940 | [6 empty] | 139141 | 139141 |  |  | 136656 |  | 2485 |  |  |  | 716.77 | 0 | 60031 | 0 | 5151 | 0 | 192 | 2 | (ON) Once through No Cool Pond |  | ON | Open | Fresh | Surface | Beaver River | Beaver River | OP | 8 | 1958 | 8 | 1958 | OP | 6 | 1958 | 6 | 1958 | OP | 6 | 1958 | 6 | 1958 | N | BIT | ST | N/A | IPP Non-CHP | 1 | 1 | 1 | 1 | Simple
14165 | PA | 3138 | New Castle Plant | 2015 | 8 | 4 | 4 | 4 | Conventional Steam Coal | 87 | 9079 | 8479 | [6 empty] | 90032 | 90032 |  |  | 87596 |  | 2436 |  |  |  | 583.62 | 0 | 68831 | 0 | 6482 | 0 | 168 | 2 | (ON) Once through No Cool Pond |  | ON | Open | Fresh | Surface | Beaver River | Beaver River | OP | 8 | 1958 | 8 | 1958 | OP | 6 | 1958 | 6 | 1958 | OP | 6 | 1958 | 6 | 1958 | N | BIT | ST | N/A | IPP Non-CHP | 1 | 1 | 1 | 1 | Simple
14165 | PA | 3138 | New Castle Plant | 2015 | 9 | 4 | 4 | 4 | Conventional Steam Coal | 87 | 8662 | 8178 | [6 empty] | 73296 | 73296 |  |  | 72194 |  | 1102 |  |  |  | 550.02 | 0 | 67256 | 0 | 7504 | 0 | 192 | 2 | (ON) Once through No Cool Pond |  | ON | Open | Fresh | Surface | Beaver River | Beaver River | OP | 8 | 1958 | 8 | 1958 | OP | 6 | 1958 | 6 | 1958 | OP | 6 | 1958 | 6 | 1958 | N | BIT | ST | N/A | IPP Non-CHP | 1 | 1 | 1 | 1 | Simple
14165 | PA | 3138 | New Castle Plant | 2015 | 10 | 4 | 4 | 4 | Conventional Steam Coal | 87 | 7863 | 7340 | [6 empty] | 77441 | 77441 |  |  | 76397 |  | 1044 |  |  |  | 248.83 | 0 | 33901 | 0 | 3213 | 0 | 120 | 2 | (ON) Once through No Cool Pond |  | ON | Open | Fresh | Surface | Beaver River | Beaver River | OP | 8 | 1958 | 8 | 1958 | OP | 6 | 1958 | 6 | 1958 | OP | 6 | 1958 | 6 | 1958 | N | BIT | ST | N/A | IPP Non-CHP | 1 | 1 | 1 | 1 | Simple
14165 | PA | 3138 | New Castle Plant | 2015 | 11 | 4 | 4 | 4 | Conventional Steam Coal | 87 | 0 | -139 | [6 empty] | 0 | 0 |  |  | 0 |  | 0 |  |  |  | 0 | 0 |  |  |  |  | 0 | 2 | (ON) Once through No Cool Pond |  | ON | Open | Fresh | Surface | Beaver River | Beaver River | OP | 8 | 1958 | 8 | 1958 | OP | 6 | 1958 | 6 | 1958 | OP | 6 | 1958 | 6 | 1958 | N | BIT | ST | N/A | IPP Non-CHP | 1 | 1 | 1 | 1 | Simple
14165 | PA | 3138 | New Castle Plant | 2015 | 12 | 4 | 4 | 4 | Conventional Steam Coal | 87 | 0 | 0 | [6 empty] | 0 | 0 |  |  | 0 |  | 0 |  |  |  | 0 | 0 |  |  |  |  | 0 | 2 | (ON) Once through No Cool Pond |  | ON | Open | Fresh | Surface | Beaver River | Beaver River | OP | 8 | 1958 | 8 | 1958 | OP | 6 | 1958 | 6 | 1958 | OP | 6 | 1958 | 6 | 1958 | N | BIT | ST | N/A | IPP Non-CHP | 1 | 1 | 1 | 1 | Simple
14165 | PA | 3138 | New Castle Plant | 2015 | 1 | 5 | 5 | 5 | Conventional Steam Coal | 130 | 28272 | 26092 | [6 empty] | 251657 | 251657 |  |  | 247380 |  | 4277 |  |  |  | 1084.5 | 0 | 41564 | 0 | 4309 | 0 | 384 | 2 | (ON) Once through No Cool Pond |  | ON | Open | Fresh | Surface | Beaver River | Beaver River | OP | 6 | 1964 | 6 | 1964 | OP | 6 | 1964 | 6 | 1964 | OP | 6 | 1964 | 6 | 1964 | N | BIT | ST | N/A | IPP Non-CHP | 1 | 1 | 1 | 1 | Simple
14165 | PA | 3138 | New Castle Plant | 2015 | 2 | 5 | 5 | 5 | Conventional Steam Coal | 130 | 35113 | 32735 | [6 empty] | 387318 | 387318 |  |  | 384650 |  | 2668 |  |  |  | 1070.95 | 0 | 32716 | 0 | 2765 | 0 | 408 | 2 | (ON) Once through No Cool Pond |  | ON | Open | Fresh | Surface | Beaver River | Beaver River | OP | 6 | 1964 | 6 | 1964 | OP | 6 | 1964 | 6 | 1964 | OP | 6 | 1964 | 6 | 1964 | N | BIT | ST | N/A | IPP Non-CHP | 1 | 1 | 1 | 1 | Simple
14165 | PA | 3138 | New Castle Plant | 2015 | 3 | 5 | 5 | 5 | Conventional Steam Coal | 130 | 10799 | 9842 | [6 empty] | 103586 | 103586 |  |  | 101910 |  | 1676 |  |  |  | 384.56 | 0 | 39073 | 0 | 3712 | 0 | 168 | 2 | (ON) Once through No Cool Pond |  | ON | Open | Fresh | Surface | Beaver River | Beaver River | OP | 6 | 1964 | 6 | 1964 | OP | 6 | 1964 | 6 | 1964 | OP | 6 | 1964 | 6 | 1964 | N | BIT | ST | N/A | IPP Non-CHP | 1 | 1 | 1 | 1 | Simple
14165 | PA | 3138 | New Castle Plant | 2015 | 4 | 5 | 5 | 5 | Conventional Steam Coal | 130 | [8 empty] | 1508 | 1508 |  |  | 0 |  | 1508 |  |  |  | 109.87 | 0 |  |  | 72858 | 0 | 48 | 2 | (ON) Once through No Cool Pond |  | ON | Open | Fresh | Surface | Beaver River | Beaver River | OP | 6 | 1964 | 6 | 1964 | OP | 6 | 1964 | 6 | 1964 | OP | 6 | 1964 | 6 | 1964 | N | BIT | ST | N/A | IPP Non-CHP | 1 | 1 | 1 | 1 | Simple
14165 | PA | 3138 | New Castle Plant | 2015 | 5 | 5 | 5 | 5 | Conventional Steam Coal | 130 | 397 | 288 | [6 empty] | 5399 | 5399 |  |  | 3318 |  | 2081 |  |  |  | 164.81 | 0 | 572257 | 0 | 30527 | 0 | 72 | 2 | (ON) Once through No Cool Pond |  | ON | Open | Fresh | Surface | Beaver River | Beaver River | OP | 6 | 1964 | 6 | 1964 | OP | 6 | 1964 | 6 | 1964 | OP | 6 | 1964 | 6 | 1964 | N | BIT | ST | N/A | IPP Non-CHP | 1 | 1 | 1 | 1 | Simple
14165 | PA | 3138 | New Castle Plant | 2015 | 6 | 5 | 5 | 5 | Conventional Steam Coal | 130 | 8197 | 7216 | [6 empty] | 81740 | 81740 |  |  | 78284 |  | 3456 |  |  |  | 555.83 | 0 | 77027 | 0 | 6800 | 0 | 168 | 2 | (ON) Once through No Cool Pond |  | ON | Open | Fresh | Surface | Beaver River | Beaver River | OP | 6 | 1964 | 6 | 1964 | OP | 6 | 1964 | 6 | 1964 | OP | 6 | 1964 | 6 | 1964 | N | BIT | ST | N/A | IPP Non-CHP | 1 | 1 | 1 | 1 | Simple
14165 | PA | 3138 | New Castle Plant | 2015 | 7 | 5 | 5 | 5 | Conventional Steam Coal | 130 | 19683 | 18241 | [6 empty] | 217832 | 217832 |  |  | 214826 |  | 3006 |  |  |  | 789.15 | 0 | 43262 | 0 | 3623 | 0 | 216 | 2 | (ON) Once through No Cool Pond |  | ON | Open | Fresh | Surface | Beaver River | Beaver River | OP | 6 | 1964 | 6 | 1964 | OP | 6 | 1964 | 6 | 1964 | OP | 6 | 1964 | 6 | 1964 | N | BIT | ST | N/A | IPP Non-CHP | 1 | 1 | 1 | 1 | Simple
14165 | PA | 3138 | New Castle Plant | 2015 | 8 | 5 | 5 | 5 | Conventional Steam Coal | 130 | 18857 | 17012 | [6 empty] | 193935 | 193935 |  |  | 189875 |  | 4060 |  |  |  | 912.6 | 0 | 53644 | 0 | 4706 | 0 | 264 | 2 | (ON) Once through No Cool Pond |  | ON | Open | Fresh | Surface | Beaver River | Beaver River | OP | 6 | 1964 | 6 | 1964 | OP | 6 | 1964 | 6 | 1964 | OP | 6 | 1964 | 6 | 1964 | N | BIT | ST | N/A | IPP Non-CHP | 1 | 1 | 1 | 1 | Simple
14165 | PA | 3138 | New Castle Plant | 2015 | 9 | 5 | 5 | 5 | Conventional Steam Coal | 130 | 13585 | 12014 | [6 empty] | 119345 | 119345 |  |  | 117953 |  | 1392 |  |  |  | 699.96 | 0 | 58262 | 0 | 5865 | 0 | 240 | 2 | (ON) Once through No Cool Pond |  | ON | Open | Fresh | Surface | Beaver River | Beaver River | OP | 6 | 1964 | 6 | 1964 | OP | 6 | 1964 | 6 | 1964 | OP | 6 | 1964 | 6 | 1964 | N | BIT | ST | N/A | IPP Non-CHP | 1 | 1 | 1 | 1 | Simple
14165 | PA | 3138 | New Castle Plant | 2015 | 10 | 5 | 5 | 5 | Conventional Steam Coal | 130 | 12133 | 10889 | [6 empty] | 103500 | 103500 |  |  | 100716 |  | 2784 |  |  |  | 439.5 | 0 | 40362 | 0 | 4246 | 0 | 192 | 2 | (ON) Once through No Cool Pond |  | ON | Open | Fresh | Surface | Beaver River | Beaver River | OP | 6 | 1964 | 6 | 1964 | OP | 6 | 1964 | 6 | 1964 | OP | 6 | 1964 | 6 | 1964 | N | BIT | ST | N/A | IPP Non-CHP | 1 | 1 | 1 | 1 | Simple
14165 | PA | 3138 | New Castle Plant | 2015 | 11 | 5 | 5 | 5 | Conventional Steam Coal | 130 | 0 | -264 | [6 empty] | 0 | 0 |  |  | 0 |  | 0 |  |  |  | 0 | 0 |  |  |  |  | 0 | 2 | (ON) Once through No Cool Pond |  | ON | Open | Fresh | Surface | Beaver River | Beaver River | OP | 6 | 1964 | 6 | 1964 | OP | 6 | 1964 | 6 | 1964 | OP | 6 | 1964 | 6 | 1964 | N | BIT | ST | N/A | IPP Non-CHP | 1 | 1 | 1 | 1 | Simple
14165 | PA | 3138 | New Castle Plant | 2015 | 12 | 5 | 5 | 5 | Conventional Steam Coal | 130 | 1863 | 1396 | [6 empty] | 30689 | 30689 |  |  | 29645 |  | 1044 |  |  |  | 3228.7 | 0 | 2312822 | 0 | 105207 | 0 | 48 | 2 | (ON) Once through No Cool Pond |  | ON | Open | Fresh | Surface | Beaver River | Beaver River | OP | 6 | 1964 | 6 | 1964 | OP | 6 | 1964 | 6 | 1964 | OP | 6 | 1964 | 6 | 1964 | N | BIT | ST | N/A | IPP Non-CHP | 1 | 1 | 1 | 1 | Simple
15537 | PA | 3140 | Brunner Island | 2015 | 1 | 1 | 1 | 1 | Conventional Steam Coal | 306 | 177642 | 157298 | [6 empty] | 1642426 | 1642426 |  |  | 1633939 |  | 8487 |  |  |  | 5680.2 |  | 36111 |  | 3458 |  | 606 | 9 | (ON) Once through No Cool Pond | HT | ON | Open | Fresh | Surface | Susquehanna River | Susquehanna River | OP | 5 | 1961 | 5 | 1961 | OP | 6 | 1961 | 6 | 1961 | OP | 5 | 1961 | 5 | 1961 | N | BIT | ST | N/A | IPP Non-CHP | 1 | 1 | 1 | 1 | Simple
15537 | PA | 3140 | Brunner Island | 2015 | 2 | 1 | 1 | 1 | Conventional Steam Coal | 306 | 159731 | 141141 | [6 empty] | 1447077 | 1447077 |  |  | 1436085 |  | 10992 |  |  |  | 3998.7 |  | 28331 |  | 2763 |  | 534 | 9 | (ON) Once through No Cool Pond | HT | ON | Open | Fresh | Surface | Susquehanna River | Susquehanna River | OP | 5 | 1961 | 5 | 1961 | OP | 6 | 1961 | 6 | 1961 | OP | 5 | 1961 | 5 | 1961 | N | BIT | ST | N/A | IPP Non-CHP | 1 | 1 | 1 | 1 | Simple
15537 | PA | 3140 | Brunner Island | 2015 | 3 | 1 | 1 | 1 | Conventional Steam Coal | 306 | 66388 | 56550 | [6 empty] | 635513 | 635513 |  |  | 632785 |  | 2728 |  |  |  | 2126.6 | 38.5 | 37606 | 681 | 3346 | 61 | 245 | 9 | (ON) Once through No Cool Pond | HT | ON | Open | Fresh | Surface | Susquehanna River | Susquehanna River | OP | 5 | 1961 | 5 | 1961 | OP | 6 | 1961 | 6 | 1961 | OP | 5 | 1961 | 5 | 1961 | N | BIT | ST | N/A | IPP Non-CHP | 1 | 1 | 1 | 1 | Simple
15537 | PA | 3140 | Brunner Island | 2015 | 4 | 1 | 1 | 1 | Conventional Steam Coal | 306 | 0 | -3383 | [6 empty] | 0 | 0 |  |  | 0 |  | 0 |  |  |  | 0 | 0 |  |  |  |  | 0 | 9 | (ON) Once through No Cool Pond | HT | ON | Open | Fresh | Surface | Susquehanna River | Susquehanna River | OP | 5 | 1961 | 5 | 1961 | OP | 6 | 1961 | 6 | 1961 | OP | 5 | 1961 | 5 | 1961 | N | BIT | ST | N/A | IPP Non-CHP | 1 | 1 | 1 | 1 | Simple
15537 | PA | 3140 | Brunner Island | 2015 | 5 | 1 | 1 | 1 | Conventional Steam Coal | 306 | 85386 | 70785 | [6 empty] | 839490 | 839490 |  |  | 829617 |  | 9873 |  |  |  | 3170.6 | 6.6 | 44792 | 93 | 3777 | 8 | 436 | 9 | (ON) Once through No Cool Pond | HT | ON | Open | Fresh | Surface | Susquehanna River | Susquehanna River | OP | 5 | 1961 | 5 | 1961 | OP | 6 | 1961 | 6 | 1961 | OP | 5 | 1961 | 5 | 1961 | N | BIT | ST | N/A | IPP Non-CHP | 1 | 1 | 1 | 1 | Simple
15537 | PA | 3140 | Brunner Island | 2015 | 6 | 1 | 1 | 1 | Conventional Steam Coal | 306 | 34447 | 26285 | [6 empty] | 358713 | 358713 |  |  | 351261 |  | 7452 |  |  |  | 2955.7 | 31.8 | 112448 | 1210 | 8240 | 89 | 195 | 9 | (ON) Once through No Cool Pond | HT | ON | Open | Fresh | Surface | Susquehanna River | Susquehanna River | OP | 5 | 1961 | 5 | 1961 | OP | 6 | 1961 | 6 | 1961 | OP | 5 | 1961 | 5 | 1961 | N | BIT | ST | N/A | IPP Non-CHP | 1 | 1 | 1 | 1 | Simple
15537 | PA | 3140 | Brunner Island | 2015 | 7 | 1 | 1 | 1 | Conventional Steam Coal | 306 | 42210 | 33367 | [6 empty] | 421745 | 421745 |  |  | 414502 |  | 7242 |  |  |  | 2959.1 | 31.8 | 88683 | 953 | 7016 | 75 | 228 | 9 | (ON) Once through No Cool Pond | HT | ON | Open | Fresh | Surface | Susquehanna River | Susquehanna River | OP | 5 | 1961 | 5 | 1961 | OP | 6 | 1961 | 6 | 1961 | OP | 5 | 1961 | 5 | 1961 | N | BIT | ST | N/A | IPP Non-CHP | 1 | 1 | 1 | 1 | Simple
15537 | PA | 3140 | Brunner Island | 2015 | 8 | 1 | 1 | 1 | Conventional Steam Coal | 306 | 156324 | 135207 | [6 empty] | 1513634 | 1513634 |  |  | 1509549 |  | 4085 |  |  |  | 6796.5 | 101.8 | 50267 | 753 | 4490 | 67 | 689 | 9 | (ON) Once through No Cool Pond | HT | ON | Open | Fresh | Surface | Susquehanna River | Susquehanna River | OP | 5 | 1961 | 5 | 1961 | OP | 6 | 1961 | 6 | 1961 | OP | 5 | 1961 | 5 | 1961 | N | BIT | ST | N/A | IPP Non-CHP | 1 | 1 | 1 | 1 | Simple
15537 | PA | 3140 | Brunner Island | 2015 | 9 | 1 | 1 | 1 | Conventional Steam Coal | 306 | 152840 | 131074 | [6 empty] | 1499087 | 1499087 |  |  | 1492509 |  | 6578 |  |  |  | 6530.8 | 100.5 | 49825 | 767 | 4357 | 67 | 614 | 9 | (ON) Once through No Cool Pond | HT | ON | Open | Fresh | Surface | Susquehanna River | Susquehanna River | OP | 5 | 1961 | 5 | 1961 | OP | 6 | 1961 | 6 | 1961 | OP | 5 | 1961 | 5 | 1961 | N | BIT | ST | N/A | IPP Non-CHP | 1 | 1 | 1 | 1 | Simple
15537 | PA | 3140 | Brunner Island | 2015 | 10 | 1 | 1 | 1 | Conventional Steam Coal | 306 | 18397 | 11145 | [6 empty] | 166058 | 166058 |  |  | 157515 |  | 8542 |  |  |  | 2896.5 | 21.5 | 259892 | 1929 | 17443 | 129 | 102 | 9 | (ON) Once through No Cool Pond | HT | ON | Open | Fresh | Surface | Susquehanna River | Susquehanna River | OP | 5 | 1961 | 5 | 1961 | OP | 6 | 1961 | 6 | 1961 | OP | 5 | 1961 | 5 | 1961 | N | BIT | ST | N/A | IPP Non-CHP | 1 | 1 | 1 | 1 | Simple
15537 | PA | 3140 | Brunner Island | 2015 | 11 | 1 | 1 | 1 | Conventional Steam Coal | 306 | 22467 | 16293 | [6 empty] | 234252 | 234252 |  |  | 226800 |  | 7452 |  |  |  | 1537 | 12.4 | 94335 | 761 | 6561 | 53 | 138 | 9 | (ON) Once through No Cool Pond | HT | ON | Open | Fresh | Surface | Susquehanna River | Susquehanna River | OP | 5 | 1961 | 5 | 1961 | OP | 6 | 1961 | 6 | 1961 | OP | 5 | 1961 | 5 | 1961 | N | BIT | ST | N/A | IPP Non-CHP | 1 | 1 | 1 | 1 | Simple
15537 | PA | 3140 | Brunner Island | 2015 | 12 | 1 | 1 | 1 | Conventional Steam Coal | 306 | 0 | -3269 | [6 empty] | 0 | 0 |  |  | 0 |  | 0 |  |  |  | 0 | 0 |  |  |  |  | 0 | 9 | (ON) Once through No Cool Pond | HT | ON | Open | Fresh | Surface | Susquehanna River | Susquehanna River | OP | 5 | 1961 | 5 | 1961 | OP | 6 | 1961 | 6 | 1961 | OP | 5 | 1961 | 5 | 1961 | N | BIT | ST | N/A | IPP Non-CHP | 1 | 1 | 1 | 1 | Simple
15537 | PA | 3140 | Brunner Island | 2015 | 1 | 2 | 2 | 2 | Conventional Steam Coal | 363 | 223721 | 209636 | [6 empty] | 1976912 | 1976912 |  |  | 1969000 |  | 7912 |  |  |  | 6059.6 |  | 28905 |  | 3065 |  | 647 | 9 | (ON) Once through No Cool Pond | HT | ON | Open | Fresh | Surface | Susquehanna River | Susquehanna River | OP | 9 | 1965 | 9 | 1965 | OP | 10 | 1965 | 10 | 1965 | OP | 9 | 1965 | 9 | 1965 | N | BIT | ST | N/A | IPP Non-CHP | 1 | 1 | 1 | 1 | Simple
15537 | PA | 3140 | Brunner Island | 2015 | 2 | 2 | 2 | 2 | Conventional Steam Coal | 363 | 261410 | 245175 | [6 empty] | 2386703 | 2386703 |  |  | 2383280 |  | 3422 |  |  |  | 5033.6 |  | 20531 |  | 2109 |  | 672 | 9 | (ON) Once through No Cool Pond | HT | ON | Open | Fresh | Surface | Susquehanna River | Susquehanna River | OP | 9 | 1965 | 9 | 1965 | OP | 10 | 1965 | 10 | 1965 | OP | 9 | 1965 | 9 | 1965 | N | BIT | ST | N/A | IPP Non-CHP | 1 | 1 | 1 | 1 | Simple
15537 | PA | 3140 | Brunner Island | 2015 | 3 | 2 | 2 | 2 | Conventional Steam Coal | 363 | 196062 | 180263 | [6 empty] | 1849456 | 1849456 |  |  | 1846751 |  | 2706 |  |  |  | 6239.2 | 113 | 34612 | 627 | 3374 | 61 | 721 | 9 | (ON) Once through No Cool Pond | HT | ON | Open | Fresh | Surface | Susquehanna River | Susquehanna River | OP | 9 | 1965 | 9 | 1965 | OP | 10 | 1965 | 10 | 1965 | OP | 9 | 1965 | 9 | 1965 | N | BIT | ST | N/A | IPP Non-CHP | 1 | 1 | 1 | 1 | Simple
15537 | PA | 3140 | Brunner Island | 2015 | 4 | 2 | 2 | 2 | Conventional Steam Coal | 363 | 0 | -2971 | [6 empty] | 0 | 0 |  |  | 0 |  | 0 |  |  |  | 0 | 0 |  |  |  |  | 0 | 9 | (ON) Once through No Cool Pond | HT | ON | Open | Fresh | Surface | Susquehanna River | Susquehanna River | OP | 9 | 1965 | 9 | 1965 | OP | 10 | 1965 | 10 | 1965 | OP | 9 | 1965 | 9 | 1965 | N | BIT | ST | N/A | IPP Non-CHP | 1 | 1 | 1 | 1 | Simple
15537 | PA | 3140 | Brunner Island | 2015 | 5 | 2 | 2 | 2 | Conventional Steam Coal | 363 | 50813 | 40656 | [6 empty] | 483489 | 483489 |  |  | 475883 |  | 7605 |  |  |  | 2913.8 | 3.8 | 71670 | 93 | 6027 | 8 | 252 | 9 | (ON) Once through No Cool Pond | HT | ON | Open | Fresh | Surface | Susquehanna River | Susquehanna River | OP | 9 | 1965 | 9 | 1965 | OP | 10 | 1965 | 10 | 1965 | OP | 9 | 1965 | 9 | 1965 | N | BIT | ST | N/A | IPP Non-CHP | 1 | 1 | 1 | 1 | Simple
15537 | PA | 3140 | Brunner Island | 2015 | 6 | 2 | 2 | 2 | Conventional Steam Coal | 363 | 79173 | 64073 | [6 empty] | 810231 | 810231 |  |  | 805007 |  | 5224 |  |  |  | 5535.5 | 7.2 | 86394 | 112 | 6832 | 9 | 365 | 9 | (ON) Once through No Cool Pond | HT | ON | Open | Fresh | Surface | Susquehanna River | Susquehanna River | OP | 9 | 1965 | 9 | 1965 | OP | 10 | 1965 | 10 | 1965 | OP | 9 | 1965 | 9 | 1965 | N | BIT | ST | N/A | IPP Non-CHP | 1 | 1 | 1 | 1 | Simple
15537 | PA | 3140 | Brunner Island | 2015 | 7 | 2 | 2 | 2 | Conventional Steam Coal | 363 | 117934 | 98542 | [6 empty] | 1147376 | 1147376 |  |  | 1140145 |  | 7231 |  |  |  | 7230.3 | 77.8 | 73373 | 790 | 6302 | 68 | 557 | 9 | (ON) Once through No Cool Pond | HT | ON | Open | Fresh | Surface | Susquehanna River | Susquehanna River | OP | 9 | 1965 | 9 | 1965 | OP | 10 | 1965 | 10 | 1965 | OP | 9 | 1965 | 9 | 1965 | N | BIT | ST | N/A | IPP Non-CHP | 1 | 1 | 1 | 1 | Simple
15537 | PA | 3140 | Brunner Island | 2015 | 8 | 2 | 2 | 2 | Conventional Steam Coal | 363 | 158857 | 136921 | [6 empty] | 1521929 | 1521929 |  |  | 1515953 |  | 5977 |  |  |  | 6335.1 | 94.9 | 46268 | 693 | 4163 | 62 | 643 | 9 | (ON) Once through No Cool Pond | HT | ON | Open | Fresh | Surface | Susquehanna River | Susquehanna River | OP | 9 | 1965 | 9 | 1965 | OP | 10 | 1965 | 10 | 1965 | OP | 9 | 1965 | 9 | 1965 | N | BIT | ST | N/A | IPP Non-CHP | 1 | 1 | 1 | 1 | Simple
15537 | PA | 3140 | Brunner Island | 2015 | 9 | 2 | 2 | 2 | Conventional Steam Coal | 363 | 152472 | 133885 | [6 empty] | 1443814 | 1443814 |  |  | 1438115 |  | 5699 |  |  |  | 5413.7 | 83.3 | 40435 | 622 | 3750 | 58 | 509 | 9 | (ON) Once through No Cool Pond | HT | ON | Open | Fresh | Surface | Susquehanna River | Susquehanna River | OP | 9 | 1965 | 9 | 1965 | OP | 10 | 1965 | 10 | 1965 | OP | 9 | 1965 | 9 | 1965 | N | BIT | ST | N/A | IPP Non-CHP | 1 | 1 | 1 | 1 | Simple
15537 | PA | 3140 | Brunner Island | 2015 | 10 | 2 | 2 | 2 | Conventional Steam Coal | 363 | 69552 | 58303 | [6 empty] | 608604 | 608604 |  |  | 606611 |  | 1993 |  |  |  | 7893.3 | 58.5 | 135384 | 1003 | 12970 | 96 | 279 | 9 | (ON) Once through No Cool Pond | HT | ON | Open | Fresh | Surface | Susquehanna River | Susquehanna River | OP | 9 | 1965 | 9 | 1965 | OP | 10 | 1965 | 10 | 1965 | OP | 9 | 1965 | 9 | 1965 | N | BIT | ST | N/A | IPP Non-CHP | 1 | 1 | 1 | 1 | Simple
15537 | PA | 3140 | Brunner Island | 2015 | 11 | 2 | 2 | 2 | Conventional Steam Coal | 363 | 67557 | 58695 | [6 empty] | 684923 | 684923 |  |  | 674000 |  | 10923 |  |  |  | 3512 | 28.4 | 59835 | 484 | 5128 | 41 | 315 | 9 | (ON) Once through No Cool Pond | HT | ON | Open | Fresh | Surface | Susquehanna River | Susquehanna River | OP | 9 | 1965 | 9 | 1965 | OP | 10 | 1965 | 10 | 1965 | OP | 9 | 1965 | 9 | 1965 | N | BIT | ST | N/A | IPP Non-CHP | 1 | 1 | 1 | 1 | Simple
15537 | PA | 3140 | Brunner Island | 2015 | 12 | 2 | 2 | 2 | Conventional Steam Coal | 363 | 5131 | 1290 | [6 empty] | 47098 | 47098 |  |  | 45814 |  | 1284 |  |  |  | 1598.2 | 7.3 | 1238915 | 5659 | 33933 | 155 | 25 | 9 | (ON) Once through No Cool Pond | HT | ON | Open | Fresh | Surface | Susquehanna River | Susquehanna River | OP | 9 | 1965 | 9 | 1965 | OP | 10 | 1965 | 10 | 1965 | OP | 9 | 1965 | 9 | 1965 | N | BIT | ST | N/A | IPP Non-CHP | 1 | 1 | 1 | 1 | Simple
15537 | PA | 3140 | Brunner Island | 2015 | 1 | 3 | 3 | 3 | Conventional Steam Coal | 742 | 489516 | 459564 | [6 empty] | 4389085 | 4389085 |  |  | 4389085 |  | 0 |  |  |  | 6970.3 |  | 15167 |  | 1588 |  | 744 | 15 | (ON) Once through No Cool Pond | HT | ON | Open | Fresh | Surface | Susquehanna River | Susquehanna River | OP | 6 | 1969 | 6 | 1969 | OP | 6 | 1969 | 6 | 1969 | OP | 9 | 1969 | 9 | 1969 | N | BIT | ST | N/A | IPP Non-CHP | 1 | 1 | 1 | 1 | Simple
15537 | PA | 3140 | Brunner Island | 2015 | 2 | 3 | 3 | 3 | Conventional Steam Coal | 742 | 468581 | 440514 | [6 empty] | 4278401 | 4278401 |  |  | 4278401 |  | 0 |  |  |  | 5033.6 |  | 11427 |  | 1177 |  | 672 | 15 | (ON) Once through No Cool Pond | HT | ON | Open | Fresh | Surface | Susquehanna River | Susquehanna River | OP | 6 | 1969 | 6 | 1969 | OP | 6 | 1969 | 6 | 1969 | OP | 9 | 1969 | 9 | 1969 | N | BIT | ST | N/A | IPP Non-CHP | 1 | 1 | 1 | 1 | Simple
15537 | PA | 3140 | Brunner Island | 2015 | 3 | 3 | 3 | 3 | Conventional Steam Coal | 742 | 418796 | 387742 | [6 empty] | 3820545 | 3820545 |  |  | 3819688 |  | 857 |  |  |  | 6439.4 | 116.6 | 16607 | 301 | 1685 | 31 | 744 | 15 | (ON) Once through No Cool Pond | HT | ON | Open | Fresh | Surface | Susquehanna River | Susquehanna River | OP | 6 | 1969 | 6 | 1969 | OP | 6 | 1969 | 6 | 1969 | OP | 9 | 1969 | 9 | 1969 | N | BIT | ST | N/A | IPP Non-CHP | 1 | 1 | 1 | 1 | Simple
15537 | PA | 3140 | Brunner Island | 2015 | 4 | 3 | 3 | 3 | Conventional Steam Coal | 742 | 67734 | 59701 | [6 empty] | 616687 | 616687 |  |  | 616263 |  | 424 |  |  |  | 7682.8 | 5.6 | 128688 | 94 | 12458 | 9 | 146 | 15 | (ON) Once through No Cool Pond | HT | ON | Open | Fresh | Surface | Susquehanna River | Susquehanna River | OP | 6 | 1969 | 6 | 1969 | OP | 6 | 1969 | 6 | 1969 | OP | 9 | 1969 | 9 | 1969 | N | BIT | ST | N/A | IPP Non-CHP | 1 | 1 | 1 | 1 | Simple
15537 | PA | 3140 | Brunner Island | 2015 | 5 | 3 | 3 | 3 | Conventional Steam Coal | 742 | 165139 | 154583 | [6 empty] | 1559654 | 1559654 |  |  | 1531892 |  | 27763 |  |  |  | 4256.7 | 5.6 | 27537 | 36 | 2729 | 4 | 368 | 15 | (ON) Once through No Cool Pond | HT | ON | Open | Fresh | Surface | Susquehanna River | Susquehanna River | OP | 6 | 1969 | 6 | 1969 | OP | 6 | 1969 | 6 | 1969 | OP | 9 | 1969 | 9 | 1969 | N | BIT | ST | N/A | IPP Non-CHP | 1 | 1 | 1 | 1 | Simple
15537 | PA | 3140 | Brunner Island | 2015 | 6 | 3 | 3 | 3 | Conventional Steam Coal | 742 | 266212 | 248334 | [6 empty] | 2553410 | 2553410 |  |  | 2550827 |  | 2583 |  |  |  | 9202.1 | 12 | 37055 | 48 | 3604 | 5 | 606 | 15 | (ON) Once through No Cool Pond | HT | ON | Open | Fresh | Surface | Susquehanna River | Susquehanna River | OP | 6 | 1969 | 6 | 1969 | OP | 6 | 1969 | 6 | 1969 | OP | 9 | 1969 | 9 | 1969 | N | BIT | ST | N/A | IPP Non-CHP | 1 | 1 | 1 | 1 | Simple
15537 | PA | 3140 | Brunner Island | 2015 | 7 | 3 | 3 | 3 | Conventional Steam Coal | 742 | 298865 | 279756 | [6 empty] | 2824409 | 2824409 |  |  | 2820955 |  | 3455 |  |  |  | 8366.8 | 90 | 29907 | 322 | 2962 | 32 | 644 | 15 | (ON) Once through No Cool Pond | HT | ON | Open | Fresh | Surface | Susquehanna River | Susquehanna River | OP | 6 | 1969 | 6 | 1969 | OP | 6 | 1969 | 6 | 1969 | OP | 9 | 1969 | 9 | 1969 | N | BIT | ST | N/A | IPP Non-CHP | 1 | 1 | 1 | 1 | Simple
15537 | PA | 3140 | Brunner Island | 2015 | 8 | 3 | 3 | 3 | Conventional Steam Coal | 742 | 376770 | 355864 | [6 empty] | 3577751 | 3577751 |  |  | 3577232 |  | 519 |  |  |  | 7334.2 | 109.9 | 20610 | 309 | 2050 | 31 | 744 | 15 | (ON) Once through No Cool Pond | HT | ON | Open | Fresh | Surface | Susquehanna River | Susquehanna River | OP | 6 | 1969 | 6 | 1969 | OP | 6 | 1969 | 6 | 1969 | OP | 9 | 1969 | 9 | 1969 | N | BIT | ST | N/A | IPP Non-CHP | 1 | 1 | 1 | 1 | Simple
15537 | PA | 3140 | Brunner Island | 2015 | 9 | 3 | 3 | 3 | Conventional Steam Coal | 742 | 245793 | 232662 | [6 empty] | 2425841 | 2425841 |  |  | 2421303 |  | 4538 |  |  |  | 4568.1 | 70.3 | 19634 | 302 | 1883 | 29 | 429 | 15 | (ON) Once through No Cool Pond | HT | ON | Open | Fresh | Surface | Susquehanna River | Susquehanna River | OP | 6 | 1969 | 6 | 1969 | OP | 6 | 1969 | 6 | 1969 | OP | 9 | 1969 | 9 | 1969 | N | BIT | ST | N/A | IPP Non-CHP | 1 | 1 | 1 | 1 | Simple
15537 | PA | 3140 | Brunner Island | 2015 | 10 | 3 | 3 | 3 | Conventional Steam Coal | 742 | 0 | -1106 | [6 empty] | 0 | 0 |  |  | 0 |  | 0 |  |  |  | 0 | 0 |  |  |  |  | 0 | 15 | (ON) Once through No Cool Pond | HT | ON | Open | Fresh | Surface | Susquehanna River | Susquehanna River | OP | 6 | 1969 | 6 | 1969 | OP | 6 | 1969 | 6 | 1969 | OP | 9 | 1969 | 9 | 1969 | N | BIT | ST | N/A | IPP Non-CHP | 1 | 1 | 1 | 1 | Simple
15537 | PA | 3140 | Brunner Island | 2015 | 11 | 3 | 3 | 3 | Conventional Steam Coal | 742 | 190727 | 175012 | [6 empty] | 1769417 | 1769417 |  |  | 1755557 |  | 13860 |  |  |  | 4654 | 37.6 | 26592 | 215 | 2630 | 21 | 413 | 15 | (ON) Once through No Cool Pond | HT | ON | Open | Fresh | Surface | Susquehanna River | Susquehanna River | OP | 6 | 1969 | 6 | 1969 | OP | 6 | 1969 | 6 | 1969 | OP | 9 | 1969 | 9 | 1969 | N | BIT | ST | N/A | IPP Non-CHP | 1 | 1 | 1 | 1 | Simple
15537 | PA | 3140 | Brunner Island | 2015 | 12 | 3 | 3 | 3 | Conventional Steam Coal | 742 | 68370 | 61158 | [6 empty] | 630817 | 630817 |  |  | 626484 |  | 4333 |  |  |  | 9520.8 | 43.6 | 155675 | 713 | 15093 | 69 | 150 | 15 | (ON) Once through No Cool Pond | HT | ON | Open | Fresh | Surface | Susquehanna River | Susquehanna River | OP | 6 | 1969 | 6 | 1969 | OP | 6 | 1969 | 6 | 1969 | OP | 9 | 1969 | 9 | 1969 | N | BIT | ST | N/A | IPP Non-CHP | 1 | 1 | 1 | 1 | Simple
15276 | PA | 3148 | TalenEnergy Martins Creek | 2015 | 1 | 3 | 3 | 3 | Natural Gas Steam Turbine | 850 | 12431 | 11714 | [6 empty] | 164057 | 164057 |  |  |  | 130271 | 33786 |  |  |  | 21 | 0.96 | 1793 | 82 | 128 | 6 | 38 | 11 | (RN) Recirculate: Natural Draft |  | RN | Closed | Fresh | Surface | Delaware River | Delware River | OP | 10 | 1975 | 10 | 1975 | OP | 10 | 1975 | 10 | 1975 | OP | 10 | 1975 | 10 | 1975 | N | NG | ST | N/A | IPP Non-CHP | 1 | 1 | 1 | 1 | Simple
15276 | PA | 3148 | TalenEnergy Martins Creek | 2015 | 2 | 3 | 3 | 3 | Natural Gas Steam Turbine | 850 | 37051 | 35192 | [6 empty] | 393843 | 393843 |  |  |  | 182164 | 211679 |  |  |  | 30 | 15.1 | 852 | 429 | 76 | 38 | 95 | 11 | (RN) Recirculate: Natural Draft |  | RN | Closed | Fresh | Surface | Delaware River | Delware River | OP | 10 | 1975 | 10 | 1975 | OP | 10 | 1975 | 10 | 1975 | OP | 10 | 1975 | 10 | 1975 | N | NG | ST | N/A | IPP Non-CHP | 1 | 1 | 1 | 1 | Simple
15276 | PA | 3148 | TalenEnergy Martins Creek | 2015 | 3 | 3 | 3 | 3 | Natural Gas Steam Turbine | 850 | 188172 | 179867 | [6 empty] | 2011081 | 2011081 |  |  |  | 2009452 | 1629 |  |  |  | 111.7 | 81 | 621 | 450 | 56 | 40 | 440 | 11 | (RN) Recirculate: Natural Draft |  | RN | Closed | Fresh | Surface | Delaware River | Delware River | OP | 10 | 1975 | 10 | 1975 | OP | 10 | 1975 | 10 | 1975 | OP | 10 | 1975 | 10 | 1975 | N | NG | ST | N/A | IPP Non-CHP | 1 | 1 | 1 | 1 | Simple
15276 | PA | 3148 | TalenEnergy Martins Creek | 2015 | 4 | 3 | 3 | 3 | Natural Gas Steam Turbine | 850 | 292737 | 280559 | [6 empty] | 3086283 | 3086283 |  |  |  | 3084467 | 1816 |  |  |  | 168.4 | 122.2 | 600 | 436 | 55 | 40 | 572 | 11 | (RN) Recirculate: Natural Draft |  | RN | Closed | Fresh | Surface | Delaware River | Delware River | OP | 10 | 1975 | 10 | 1975 | OP | 10 | 1975 | 10 | 1975 | OP | 10 | 1975 | 10 | 1975 | N | NG | ST | N/A | IPP Non-CHP | 1 | 1 | 1 | 1 | Simple
15276 | PA | 3148 | TalenEnergy Martins Creek | 2015 | 5 | 3 | 3 | 3 | Natural Gas Steam Turbine | 850 | 201702 | 193075 | [6 empty] | 2096813 | 2096813 |  |  |  | 2095517 | 1295 |  |  |  | 162.5 | 99.9 | 842 | 517 | 77 | 48 | 373 | 11 | (RN) Recirculate: Natural Draft |  | RN | Closed | Fresh | Surface | Delaware River | Delware River | OP | 10 | 1975 | 10 | 1975 | OP | 10 | 1975 | 10 | 1975 | OP | 10 | 1975 | 10 | 1975 | N | NG | ST | N/A | IPP Non-CHP | 1 | 1 | 1 | 1 | Simple
15276 | PA | 3148 | TalenEnergy Martins Creek | 2015 | 6 | 3 | 3 | 3 | Natural Gas Steam Turbine | 850 | 355665 | 339595 | [6 empty] | 3772538 | 3772538 |  |  |  | 3764106 | 8432 |  |  |  | 132.7 | 71.3 | 391 | 210 | 35 | 19 | 332 | 11 | (RN) Recirculate: Natural Draft |  | RN | Closed | Fresh | Surface | Delaware River | Delware River | OP | 10 | 1975 | 10 | 1975 | OP | 10 | 1975 | 10 | 1975 | OP | 10 | 1975 | 10 | 1975 | N | NG | ST | N/A | IPP Non-CHP | 1 | 1 | 1 | 1 | Simple
15276 | PA | 3148 | TalenEnergy Martins Creek | 2015 | 7 | 3 | 3 | 3 | Natural Gas Steam Turbine | 850 | 298083 | 281255 | [6 empty] | 3126604 | 3126604 |  |  |  | 3110868 | 15736 |  |  |  | 310.7 | 148.2 | 1105 | 527 | 99 | 47 | 728 | 11 | (RN) Recirculate: Natural Draft |  | RN | Closed | Fresh | Surface | Delaware River | Delware River | OP | 10 | 1975 | 10 | 1975 | OP | 10 | 1975 | 10 | 1975 | OP | 10 | 1975 | 10 | 1975 | N | NG | ST | N/A | IPP Non-CHP | 1 | 1 | 1 | 1 | Simple
15276 | PA | 3148 | TalenEnergy Martins Creek | 2015 | 8 | 3 | 3 | 3 | Natural Gas Steam Turbine | 850 | 280413 | 265245 | [6 empty] | 2994431 | 2994431 |  |  |  | 2964658 | 29772 |  |  |  | 316.7 | 142.8 | 1194 | 538 | 106 | 48 | 663 | 11 | (RN) Recirculate: Natural Draft |  | RN | Closed | Fresh | Surface | Delaware River | Delware River | OP | 10 | 1975 | 10 | 1975 | OP | 10 | 1975 | 10 | 1975 | OP | 10 | 1975 | 10 | 1975 | N | NG | ST | N/A | IPP Non-CHP | 1 | 1 | 1 | 1 | Simple
15276 | PA | 3148 | TalenEnergy Martins Creek | 2015 | 9 | 3 | 3 | 3 | Natural Gas Steam Turbine | 850 | 281809 | 269053 | [6 empty] | 2968695 | 2968695 |  |  |  | 2966443 | 2251 |  |  |  | 269.6 | 154 | 1002 | 572 | 91 | 52 | 588 | 11 | (RN) Recirculate: Natural Draft |  | RN | Closed | Fresh | Surface | Delaware River | Delware River | OP | 10 | 1975 | 10 | 1975 | OP | 10 | 1975 | 10 | 1975 | OP | 10 | 1975 | 10 | 1975 | N | NG | ST | N/A | IPP Non-CHP | 1 | 1 | 1 | 1 | Simple
15276 | PA | 3148 | TalenEnergy Martins Creek | 2015 | 10 | 3 | 3 | 3 | Natural Gas Steam Turbine | 850 | 324530 | 310570 | [6 empty] | 3441722 | 3441722 |  |  |  | 3439617 | 2105 |  |  |  | 241.2 | 205.4 | 777 | 661 | 70 | 60 | 673 | 11 | (RN) Recirculate: Natural Draft |  | RN | Closed | Fresh | Surface | Delaware River | Delware River | OP | 10 | 1975 | 10 | 1975 | OP | 10 | 1975 | 10 | 1975 | OP | 10 | 1975 | 10 | 1975 | N | NG | ST | N/A | IPP Non-CHP | 1 | 1 | 1 | 1 | Simple
15276 | PA | 3148 | TalenEnergy Martins Creek | 2015 | 11 | 3 | 3 | 3 | Natural Gas Steam Turbine | 850 | 329505 | 314823 | [6 empty] | 3384124 | 3384124 |  |  |  | 3381433 | 2691 |  |  |  | 165.3 | 135.5 | 525 | 430 | 49 | 40 | 720 | 11 | (RN) Recirculate: Natural Draft |  | RN | Closed | Fresh | Surface | Delaware River | Delware River | OP | 10 | 1975 | 10 | 1975 | OP | 10 | 1975 | 10 | 1975 | OP | 10 | 1975 | 10 | 1975 | N | NG | ST | N/A | IPP Non-CHP | 1 | 1 | 1 | 1 | Simple
15276 | PA | 3148 | TalenEnergy Martins Creek | 2015 | 12 | 3 | 3 | 3 | Natural Gas Steam Turbine | 850 | 20568 | 17010 | [6 empty] | 208100 | 208100 |  |  |  | 207813 | 287 |  |  |  | 23 | 18.1 | 1352 | 1064 | 111 | 87 | 76 | 11 | (RN) Recirculate: Natural Draft |  | RN | Closed | Fresh | Surface | Delaware River | Delware River | OP | 10 | 1975 | 10 | 1975 | OP | 10 | 1975 | 10 | 1975 | OP | 10 | 1975 | 10 | 1975 | N | NG | ST | N/A | IPP Non-CHP | 1 | 1 | 1 | 1 | Simple
15276 | PA | 3148 | TalenEnergy Martins Creek | 2015 | 1 | 4 | 4 | 4 | Natural Gas Steam Turbine | 850 | 6079 | 713 | [6 empty] | 64318 | 64318 |  |  |  | 64163 | 155 |  |  |  | 12 | 0.54 | 16830 | 757 | 187 | 8 | 21 | 11 | (RN) Recirculate: Natural Draft |  | RN | Closed | Fresh | Surface | Delaware River | Delaware River | OP | 3 | 1977 | 3 | 1977 | OP | 3 | 1977 | 3 | 1977 | OP | 3 | 1977 | 3 | 1977 | N | NG | ST | N/A | IPP Non-CHP | 1 | 1 | 1 | 1 | Simple
15276 | PA | 3148 | TalenEnergy Martins Creek | 2015 | 2 | 4 | 4 | 4 | Natural Gas Steam Turbine | 850 | 28001 | 20757 | [6 empty] | 321620 | 321620 |  |  |  | 137423 | 184198 |  |  |  | 32.4 | 16.3 | 1561 | 785 | 101 | 51 | 104 | 11 | (RN) Recirculate: Natural Draft |  | RN | Closed | Fresh | Surface | Delaware River | Delaware River | OP | 3 | 1977 | 3 | 1977 | OP | 3 | 1977 | 3 | 1977 | OP | 3 | 1977 | 3 | 1977 | N | NG | ST | N/A | IPP Non-CHP | 1 | 1 | 1 | 1 | Simple
15276 | PA | 3148 | TalenEnergy Martins Creek | 2015 | 3 | 4 | 4 | 4 | Natural Gas Steam Turbine | 850 | 97727 | 88809 | [6 empty] | 1037129 | 1037129 |  |  |  | 1035173 | 1956 |  |  |  | 68.5 | 49.7 | 771 | 560 | 66 | 48 | 267 | 11 | (RN) Recirculate: Natural Draft |  | RN | Closed | Fresh | Surface | Delaware River | Delaware River | OP | 3 | 1977 | 3 | 1977 | OP | 3 | 1977 | 3 | 1977 | OP | 3 | 1977 | 3 | 1977 | N | NG | ST | N/A | IPP Non-CHP | 1 | 1 | 1 | 1 | Simple
15276 | PA | 3148 | TalenEnergy Martins Creek | 2015 | 4 | 4 | 4 | 4 | Natural Gas Steam Turbine | 850 | 159724 | 149489 | [6 empty] | 1663596 | 1663596 |  |  |  | 1660867 | 2730 |  |  |  | 107.6 | 78.1 | 720 | 522 | 65 | 47 | 363 | 11 | (RN) Recirculate: Natural Draft |  | RN | Closed | Fresh | Surface | Delaware River | Delaware River | OP | 3 | 1977 | 3 | 1977 | OP | 3 | 1977 | 3 | 1977 | OP | 3 | 1977 | 3 | 1977 | N | NG | ST | N/A | IPP Non-CHP | 1 | 1 | 1 | 1 | Simple
15276 | PA | 3148 | TalenEnergy Martins Creek | 2015 | 5 | 4 | 4 | 4 | Natural Gas Steam Turbine | 850 | 105918 | 98221 | [6 empty] | 1081279 | 1081279 |  |  |  | 1079509 | 1770 |  |  |  | 108.3 | 66.6 | 1103 | 678 | 100 | 62 | 248 | 11 | (RN) Recirculate: Natural Draft |  | RN | Closed | Fresh | Surface | Delaware River | Delaware River | OP | 3 | 1977 | 3 | 1977 | OP | 3 | 1977 | 3 | 1977 | OP | 3 | 1977 | 3 | 1977 | N | NG | ST | N/A | IPP Non-CHP | 1 | 1 | 1 | 1 | Simple
15276 | PA | 3148 | TalenEnergy Martins Creek | 2015 | 6 | 4 | 4 | 4 | Natural Gas Steam Turbine | 850 | 121579 | 113722 | [6 empty] | 1264939 | 1264939 |  |  |  | 1254703 | 10236 |  |  |  | 281.9 | 151.5 | 2479 | 1332 | 223 | 120 | 716 | 11 | (RN) Recirculate: Natural Draft |  | RN | Closed | Fresh | Surface | Delaware River | Delaware River | OP | 3 | 1977 | 3 | 1977 | OP | 3 | 1977 | 3 | 1977 | OP | 3 | 1977 | 3 | 1977 | N | NG | ST | N/A | IPP Non-CHP | 1 | 1 | 1 | 1 | Simple
15276 | PA | 3148 | TalenEnergy Martins Creek | 2015 | 7 | 4 | 4 | 4 | Natural Gas Steam Turbine | 850 | 320725 | 304983 | [6 empty] | 3398877 | 3398877 |  |  |  | 3370107 | 28770 |  |  |  | 286.8 | 136.8 | 940 | 449 | 84 | 40 | 681 | 11 | (RN) Recirculate: Natural Draft |  | RN | Closed | Fresh | Surface | Delaware River | Delaware River | OP | 3 | 1977 | 3 | 1977 | OP | 3 | 1977 | 3 | 1977 | OP | 3 | 1977 | 3 | 1977 | N | NG | ST | N/A | IPP Non-CHP | 1 | 1 | 1 | 1 | Simple
15276 | PA | 3148 | TalenEnergy Martins Creek | 2015 | 8 | 4 | 4 | 4 | Natural Gas Steam Turbine | 850 | 346407 | 329430 | [6 empty] | 3652887 | 3652887 |  |  |  | 3623472 | 29415 |  |  |  | 343.1 | 154.7 | 1041 | 470 | 94 | 42 | 738 | 11 | (RN) Recirculate: Natural Draft |  | RN | Closed | Fresh | Surface | Delaware River | Delaware River | OP | 3 | 1977 | 3 | 1977 | OP | 3 | 1977 | 3 | 1977 | OP | 3 | 1977 | 3 | 1977 | N | NG | ST | N/A | IPP Non-CHP | 1 | 1 | 1 | 1 | Simple
15276 | PA | 3148 | TalenEnergy Martins Creek | 2015 | 9 | 4 | 4 | 4 | Natural Gas Steam Turbine | 850 | 132316 | 123755 | [6 empty] | 1398049 | 1398049 |  |  |  | 1395973 | 2076 |  |  |  | 121.1 | 69.2 | 979 | 559 | 87 | 49 | 265 | 11 | (RN) Recirculate: Natural Draft |  | RN | Closed | Fresh | Surface | Delaware River | Delaware River | OP | 3 | 1977 | 3 | 1977 | OP | 3 | 1977 | 3 | 1977 | OP | 3 | 1977 | 3 | 1977 | N | NG | ST | N/A | IPP Non-CHP | 1 | 1 | 1 | 1 | Simple
15276 | PA | 3148 | TalenEnergy Martins Creek | 2015 | 10 | 4 | 4 | 4 | Natural Gas Steam Turbine | 850 | 198 | -2258 | [6 empty] | 88 | 88 |  |  |  | 0 | 88 |  |  |  | 10 | 8.6 |  |  | 113707 | 97788 | 29 | 11 | (RN) Recirculate: Natural Draft |  | RN | Closed | Fresh | Surface | Delaware River | Delaware River | OP | 3 | 1977 | 3 | 1977 | OP | 3 | 1977 | 3 | 1977 | OP | 3 | 1977 | 3 | 1977 | N | NG | ST | N/A | IPP Non-CHP | 1 | 1 | 1 | 1 | Simple
15276 | PA | 3148 | TalenEnergy Martins Creek | 2015 | 11 | 4 | 4 | 4 | Natural Gas Steam Turbine | 850 | 301797 | 288426 | [6 empty] | 3126728 | 3126728 |  |  |  | 3121322 | 5406 |  |  |  | 158.8 | 130.2 | 551 | 451 | 51 | 42 | 697 | 11 | (RN) Recirculate: Natural Draft |  | RN | Closed | Fresh | Surface | Delaware River | Delaware River | OP | 3 | 1977 | 3 | 1977 | OP | 3 | 1977 | 3 | 1977 | OP | 3 | 1977 | 3 | 1977 | N | NG | ST | N/A | IPP Non-CHP | 1 | 1 | 1 | 1 | Simple
15276 | PA | 3148 | TalenEnergy Martins Creek | 2015 | 12 | 4 | 4 | 4 | Natural Gas Steam Turbine | 850 | 226628 | 216330 | [6 empty] | 2393334 | 2393334 |  |  |  | 2389845 | 3488 |  |  |  | 141.4 | 111.2 | 654 | 514 | 59 | 46 | 455 | 11 | (RN) Recirculate: Natural Draft |  | RN | Closed | Fresh | Surface | Delaware River | Delaware River | OP | 3 | 1977 | 3 | 1977 | OP | 3 | 1977 | 3 | 1977 | OP | 3 | 1977 | 3 | 1977 | N | NG | ST | N/A | IPP Non-CHP | 1 | 1 | 1 | 1 | Simple
15534 | PA | 3149 | TalenEnergy Montour | 2015 | 1 | 2 | 2 | 2 | Conventional Steam Coal | 752 | 486632 | 456901 | [6 empty] | 4290993 | 4290993 |  |  | 4289539 |  | 1454 |  |  |  | 235.36 | 175.98 | 515 | 385 | 55 | 41 | 744 | 5 | (RN) Recirculate: Natural Draft |  | RN | Closed | Fresh | Surface | Susquehanna River | Chillisquaque Creek | OP | 4 | 1973 | 4 | 1973 | OP | 4 | 1973 | 4 | 1973 | OP | 4 | 1973 | 4 | 1973 | N | BIT | ST | N/A | IPP Non-CHP | 1 | 1 | 1 | 1 | Simple
15534 | PA | 3149 | TalenEnergy Montour | 2015 | 2 | 2 | 2 | 2 | Conventional Steam Coal | 752 | 495161 | 466649 | [6 empty] | 4466856 | 4466856 |  |  | 4466625 |  | 231 |  |  |  | 224.25 | 171.86 | 481 | 368 | 50 | 38 | 672 | 5 | (RN) Recirculate: Natural Draft |  | RN | Closed | Fresh | Surface | Susquehanna River | Chillisquaque Creek | OP | 4 | 1973 | 4 | 1973 | OP | 4 | 1973 | 4 | 1973 | OP | 4 | 1973 | 4 | 1973 | N | BIT | ST | N/A | IPP Non-CHP | 1 | 1 | 1 | 1 | Simple
15534 | PA | 3149 | TalenEnergy Montour | 2015 | 3 | 2 | 2 | 2 | Conventional Steam Coal | 752 | 443453 | 414700 | [6 empty] | 3965890 | 3965890 |  |  | 3965890 |  | 0 |  |  |  | 237.25 | 169.74 | 572 | 409 | 60 | 43 | 744 | 5 | (RN) Recirculate: Natural Draft |  | RN | Closed | Fresh | Surface | Susquehanna River | Chillisquaque Creek | OP | 4 | 1973 | 4 | 1973 | OP | 4 | 1973 | 4 | 1973 | OP | 4 | 1973 | 4 | 1973 | N | BIT | ST | N/A | IPP Non-CHP | 1 | 1 | 1 | 1 | Simple
15534 | PA | 3149 | TalenEnergy Montour | 2015 | 4 | 2 | 2 | 2 | Conventional Steam Coal | 752 | 164832 | 152032 | [6 empty] | 1451983 | 1451983 |  |  | 1441597 |  | 10386 |  |  |  | 257.8 | 146.52 | 1696 | 964 | 178 | 101 | 362 | 5 | (RN) Recirculate: Natural Draft |  | RN | Closed | Fresh | Surface | Susquehanna River | Chillisquaque Creek | OP | 4 | 1973 | 4 | 1973 | OP | 4 | 1973 | 4 | 1973 | OP | 4 | 1973 | 4 | 1973 | N | BIT | ST | N/A | IPP Non-CHP | 1 | 1 | 1 | 1 | Simple
15534 | PA | 3149 | TalenEnergy Montour | 2015 | 5 | 2 | 2 | 2 | Conventional Steam Coal | 752 | 268364 | 250037 | [6 empty] | 2299843 | 2299843 |  |  | 2280998 |  | 18845 |  |  |  | 227.28 | 141.04 | 909 | 564 | 99 | 61 | 520 | 5 | (RN) Recirculate: Natural Draft |  | RN | Closed | Fresh | Surface | Susquehanna River | Chillisquaque Creek | OP | 4 | 1973 | 4 | 1973 | OP | 4 | 1973 | 4 | 1973 | OP | 4 | 1973 | 4 | 1973 | N | BIT | ST | N/A | IPP Non-CHP | 1 | 1 | 1 | 1 | Simple
15534 | PA | 3149 | TalenEnergy Montour | 2015 | 6 | 2 | 2 | 2 | Conventional Steam Coal | 752 | 225085 | 209031 | [6 empty] | 2123903 | 2123903 |  |  | 2117194 |  | 6709 |  |  |  | 203.16 | 113.86 | 972 | 545 | 96 | 54 | 494 | 5 | (RN) Recirculate: Natural Draft |  | RN | Closed | Fresh | Surface | Susquehanna River | Chillisquaque Creek | OP | 4 | 1973 | 4 | 1973 | OP | 4 | 1973 | 4 | 1973 | OP | 4 | 1973 | 4 | 1973 | N | BIT | ST | N/A | IPP Non-CHP | 1 | 1 | 1 | 1 | Simple
15534 | PA | 3149 | TalenEnergy Montour | 2015 | 7 | 2 | 2 | 2 | Conventional Steam Coal | 752 | 335922 | 312215 | [6 empty] | 3137508 | 3137508 |  |  | 3130971 |  | 6537 |  |  |  | 258.44 | 153.12 | 828 | 490 | 82 | 49 | 677 | 5 | (RN) Recirculate: Natural Draft |  | RN | Closed | Fresh | Surface | Susquehanna River | Chillisquaque Creek | OP | 4 | 1973 | 4 | 1973 | OP | 4 | 1973 | 4 | 1973 | OP | 4 | 1973 | 4 | 1973 | N | BIT | ST | N/A | IPP Non-CHP | 1 | 1 | 1 | 1 | Simple
15534 | PA | 3149 | TalenEnergy Montour | 2015 | 8 | 2 | 2 | 2 | Conventional Steam Coal | 752 | 385519 | 359978 | [6 empty] | 3485961 | 3485961 |  |  | 3482860 |  | 3102 |  |  |  | 309.13 | 172.51 | 859 | 479 | 89 | 49 | 719 | 5 | (RN) Recirculate: Natural Draft |  | RN | Closed | Fresh | Surface | Susquehanna River | Chillisquaque Creek | OP | 4 | 1973 | 4 | 1973 | OP | 4 | 1973 | 4 | 1973 | OP | 4 | 1973 | 4 | 1973 | N | BIT | ST | N/A | IPP Non-CHP | 1 | 1 | 1 | 1 | Simple
15534 | PA | 3149 | TalenEnergy Montour | 2015 | 9 | 2 | 2 | 2 | Conventional Steam Coal | 752 | 360355 | 337710 | [6 empty] | 3213668 | 3213668 |  |  | 3212807 |  | 862 |  |  |  | 274.79 | 156.04 | 814 | 462 | 86 | 49 | 591 | 5 | (RN) Recirculate: Natural Draft |  | RN | Closed | Fresh | Surface | Susquehanna River | Chillisquaque Creek | OP | 4 | 1973 | 4 | 1973 | OP | 4 | 1973 | 4 | 1973 | OP | 4 | 1973 | 4 | 1973 | N | BIT | ST | N/A | IPP Non-CHP | 1 | 1 | 1 | 1 | Simple
15534 | PA | 3149 | TalenEnergy Montour | 2015 | 10 | 2 | 2 | 2 | Conventional Steam Coal | 752 | 0 | -576 | [6 empty] | 59288 | 59288 |  |  | 59288 |  | 0 |  |  |  | 0 | 0 |  |  | 0 | 0 | 0 | 5 | (RN) Recirculate: Natural Draft |  | RN | Closed | Fresh | Surface | Susquehanna River | Chillisquaque Creek | OP | 4 | 1973 | 4 | 1973 | OP | 4 | 1973 | 4 | 1973 | OP | 4 | 1973 | 4 | 1973 | N | BIT | ST | N/A | IPP Non-CHP | 1 | 1 | 1 | 1 | Simple
15534 | PA | 3149 | TalenEnergy Montour | 2015 | 11 | 2 | 2 | 2 | Conventional Steam Coal | 752 | 342491 | 317844 | [6 empty] | 3242293 | 3242293 |  |  | 3235099 |  | 7194 |  |  |  | 225.87 | 162.87 | 711 | 512 | 70 | 50 | 702 | 5 | (RN) Recirculate: Natural Draft |  | RN | Closed | Fresh | Surface | Susquehanna River | Chillisquaque Creek | OP | 4 | 1973 | 4 | 1973 | OP | 4 | 1973 | 4 | 1973 | OP | 4 | 1973 | 4 | 1973 | N | BIT | ST | N/A | IPP Non-CHP | 1 | 1 | 1 | 1 | Simple
15534 | PA | 3149 | TalenEnergy Montour | 2015 | 12 | 2 | 2 | 2 | Conventional Steam Coal | 752 | 133334 | 123158 | [6 empty] | 1274027 | 1274027 |  |  | 1273622 |  | 405 |  |  |  | 101.91 | 76.94 | 827 | 625 | 80 | 60 | 263 | 5 | (RN) Recirculate: Natural Draft |  | RN | Closed | Fresh | Surface | Susquehanna River | Chillisquaque Creek | OP | 4 | 1973 | 4 | 1973 | OP | 4 | 1973 | 4 | 1973 | OP | 4 | 1973 | 4 | 1973 | N | BIT | ST | N/A | IPP Non-CHP | 1 | 1 | 1 | 1 | Simple
15534 | PA | 3149 | TalenEnergy Montour | 2015 | 1 | Many | 1 | 1 | Conventional Steam Coal | 763 | 499454 | 466415 | [6 empty] | 4313629 | 4313629 |  |  | 4313629 |  | 0 |  |  |  | 235.36 | 175.98 | 505 | 377 | 55 | 41 | 744 | 5 | (RN) Recirculate: Natural Draft |  | RN | Closed | Fresh | Surface | Susquehanna River | Chillisquaque Creek | OP | 2 | 1971 | 4 | 1973 | OP | 3 | 1972 | 3 | 1972 | OP | 2 | 1971 | 2 | 1971 | N | BIT | ST | N/A | IPP Non-CHP | 1 | 2 | 1 | 1 | 1C 1B MG
15534 | PA | 3149 | TalenEnergy Montour | 2015 | 2 | Many | 1 | 1 | Conventional Steam Coal | 763 | 506617 | 474911 | [6 empty] | 4559999 | 4559999 |  |  | 4559768 |  | 231 |  |  |  | 224.25 | 171.86 | 472 | 362 | 49 | 38 | 672 | 5 | (RN) Recirculate: Natural Draft |  | RN | Closed | Fresh | Surface | Susquehanna River | Chillisquaque Creek | OP | 2 | 1971 | 4 | 1973 | OP | 3 | 1972 | 3 | 1972 | OP | 2 | 1971 | 2 | 1971 | N | BIT | ST | N/A | IPP Non-CHP | 1 | 2 | 1 | 1 | 1C 1B MG
15534 | PA | 3149 | TalenEnergy Montour | 2015 | 3 | Many | 1 | 1 | Conventional Steam Coal | 763 | 397676 | 369625 | [6 empty] | 3666429 | 3666429 |  |  | 3665777 |  | 652 |  |  |  | 202.11 | 144.6 | 547 | 391 | 55 | 39 | 647 | 5 | (RN) Recirculate: Natural Draft |  | RN | Closed | Fresh | Surface | Susquehanna River | Chillisquaque Creek | OP | 2 | 1971 | 4 | 1973 | OP | 3 | 1972 | 3 | 1972 | OP | 2 | 1971 | 2 | 1971 | N | BIT | ST | N/A | IPP Non-CHP | 1 | 2 | 1 | 1 | 1C 1B MG
15534 | PA | 3149 | TalenEnergy Montour | 2015 | 4 | Many | 1 | 1 | Conventional Steam Coal | 763 | 0 | -5838 | [6 empty] | 213784 | 213784 |  |  | 206767 |  | 7016 |  |  |  | 0 | 0 |  |  | 0 | 0 | 0 | 5 | (RN) Recirculate: Natural Draft |  | RN | Closed | Fresh | Surface | Susquehanna River | Chillisquaque Creek | OP | 2 | 1971 | 4 | 1973 | OP | 3 | 1972 | 3 | 1972 | OP | 2 | 1971 | 2 | 1971 | N | BIT | ST | N/A | IPP Non-CHP | 1 | 2 | 1 | 1 | 1C 1B MG
15534 | PA | 3149 | TalenEnergy Montour | 2015 | 5 | Many | 1 | 1 | Conventional Steam Coal | 763 | 255431 | 233287 | [6 empty] | 2210206 | 2210206 |  |  | 2200743 |  | 9463 |  |  |  | 227.28 | 141.04 | 974 | 605 | 103 | 64 | 528 | 5 | (RN) Recirculate: Natural Draft |  | RN | Closed | Fresh | Surface | Susquehanna River | Chillisquaque Creek | OP | 2 | 1971 | 4 | 1973 | OP | 3 | 1972 | 3 | 1972 | OP | 2 | 1971 | 2 | 1971 | N | BIT | ST | N/A | IPP Non-CHP | 1 | 2 | 1 | 1 | 1C 1B MG
15534 | PA | 3149 | TalenEnergy Montour | 2015 | 6 | Many | 1 | 1 | Conventional Steam Coal | 763 | 327261 | 300241 | [6 empty] | 3012729 | 3012729 |  |  | 3012729 |  | 0 |  |  |  | 292.35 | 163.85 | 974 | 546 | 97 | 54 | 720 | 5 | (RN) Recirculate: Natural Draft |  | RN | Closed | Fresh | Surface | Susquehanna River | Chillisquaque Creek | OP | 2 | 1971 | 4 | 1973 | OP | 3 | 1972 | 3 | 1972 | OP | 2 | 1971 | 2 | 1971 | N | BIT | ST | N/A | IPP Non-CHP | 1 | 2 | 1 | 1 | 1C 1B MG
15534 | PA | 3149 | TalenEnergy Montour | 2015 | 7 | Many | 1 | 1 | Conventional Steam Coal | 763 | 316957 | 291872 | [6 empty] | 3052982 | 3052982 |  |  | 3046386 |  | 6596 |  |  |  | 258.44 | 153.12 | 885 | 525 | 85 | 50 | 654 | 5 | (RN) Recirculate: Natural Draft |  | RN | Closed | Fresh | Surface | Susquehanna River | Chillisquaque Creek | OP | 2 | 1971 | 4 | 1973 | OP | 3 | 1972 | 3 | 1972 | OP | 2 | 1971 | 2 | 1971 | N | BIT | ST | N/A | IPP Non-CHP | 1 | 2 | 1 | 1 | 1C 1B MG
15534 | PA | 3149 | TalenEnergy Montour | 2015 | 8 | Many | 1 | 1 | Conventional Steam Coal | 763 | 397922 | 369788 | [6 empty] | 3697891 | 3697891 |  |  | 3697891 |  | 0 |  |  |  | 309.13 | 172.51 | 836 | 467 | 84 | 47 | 744 | 5 | (RN) Recirculate: Natural Draft |  | RN | Closed | Fresh | Surface | Susquehanna River | Chillisquaque Creek | OP | 2 | 1971 | 4 | 1973 | OP | 3 | 1972 | 3 | 1972 | OP | 2 | 1971 | 2 | 1971 | N | BIT | ST | N/A | IPP Non-CHP | 1 | 2 | 1 | 1 | 1C 1B MG
15534 | PA | 3149 | TalenEnergy Montour | 2015 | 9 | Many | 1 | 1 | Conventional Steam Coal | 763 | 362417 | 336756 | [6 empty] | 3306547 | 3306547 |  |  | 3306026 |  | 522 |  |  |  | 274.79 | 156.04 | 816 | 463 | 83 | 47 | 604 | 5 | (RN) Recirculate: Natural Draft |  | RN | Closed | Fresh | Surface | Susquehanna River | Chillisquaque Creek | OP | 2 | 1971 | 4 | 1973 | OP | 3 | 1972 | 3 | 1972 | OP | 2 | 1971 | 2 | 1971 | N | BIT | ST | N/A | IPP Non-CHP | 1 | 2 | 1 | 1 | 1C 1B MG
15534 | PA | 3149 | TalenEnergy Montour | 2015 | 10 | Many | 1 | 1 | Conventional Steam Coal | 763 | 165688 | 147150 | [6 empty] | 1518669 | 1518669 |  |  | 1507975 |  | 10694 |  |  |  | 254 | 158.56 | 1726 | 1078 | 167 | 104 | 342 | 5 | (RN) Recirculate: Natural Draft |  | RN | Closed | Fresh | Surface | Susquehanna River | Chillisquaque Creek | OP | 2 | 1971 | 4 | 1973 | OP | 3 | 1972 | 3 | 1972 | OP | 2 | 1971 | 2 | 1971 | N | BIT | ST | N/A | IPP Non-CHP | 1 | 2 | 1 | 1 | 1C 1B MG
15534 | PA | 3149 | TalenEnergy Montour | 2015 | 11 | Many | 1 | 1 | Conventional Steam Coal | 763 | 168140 | 153705 | [6 empty] | 1542596 | 1542596 |  |  | 1537009 |  | 5587 |  |  |  | 106.29 | 76.65 | 692 | 499 | 69 | 50 | 323 | 5 | (RN) Recirculate: Natural Draft |  | RN | Closed | Fresh | Surface | Susquehanna River | Chillisquaque Creek | OP | 2 | 1971 | 4 | 1973 | OP | 3 | 1972 | 3 | 1972 | OP | 2 | 1971 | 2 | 1971 | N | BIT | ST | N/A | IPP Non-CHP | 1 | 2 | 1 | 1 | 1C 1B MG
15534 | PA | 3149 | TalenEnergy Montour | 2015 | 12 | Many | 1 | 1 | Conventional Steam Coal | 763 | 119948 | 106507 | [6 empty] | 1092719 | 1092719 |  |  | 1090544 |  | 2175 |  |  |  | 94.07 | 71.02 | 883 | 667 | 86 | 65 | 240 | 5 | (RN) Recirculate: Natural Draft |  | RN | Closed | Fresh | Surface | Susquehanna River | Chillisquaque Creek | OP | 2 | 1971 | 4 | 1973 | OP | 3 | 1972 | 3 | 1972 | OP | 2 | 1971 | 2 | 1971 | N | BIT | ST | N/A | IPP Non-CHP | 1 | 2 | 1 | 1 | 1C 1B MG
6035 | PA | 3161 | Eddystone Generating Station | 2015 | 1 | 3 | 3 | 3 | Natural Gas Steam Turbine | 380 | 0 | -1846 | [6 empty] | 2418 | 2418 |  |  |  | 2418 | 0 |  |  |  | 334.8 | 0 |  |  | 138436 | 0 | 744 | 20 | (ON) Once through No Cool Pond |  | ON | Open | Fresh | Surface | Delaware River | Delaware River | OP | 9 | 1974 | 9 | 1974 | OP | 9 | 1974 | 9 | 1974 | OP | 9 | 1974 | 9 | 1974 | N | NG | ST | N/A | IPP Non-CHP | 1 | 1 | 1 | 1 | Simple
6035 | PA | 3161 | Eddystone Generating Station | 2015 | 2 | 3 | 3 | 3 | Natural Gas Steam Turbine | 380 | 25751 | 24524 | [6 empty] | 321973 | 321973 |  |  |  | 3368 | 318605 |  |  |  | 4716.15 | 6.46 | 192308 | 263 | 14648 | 20 | 672 | 20 | (ON) Once through No Cool Pond |  | ON | Open | Fresh | Surface | Delaware River | Delaware River | OP | 9 | 1974 | 9 | 1974 | OP | 9 | 1974 | 9 | 1974 | OP | 9 | 1974 | 9 | 1974 | N | NG | ST | N/A | IPP Non-CHP | 1 | 1 | 1 | 1 | Simple
6035 | PA | 3161 | Eddystone Generating Station | 2015 | 3 | 3 | 3 | 3 | Natural Gas Steam Turbine | 380 | 0 | -1693 | [6 empty] | 8123 | 8123 |  |  |  | 3014 | 5110 |  |  |  | 1255.65 | 0 |  |  | 154574 | 0 | 485 | 20 | (ON) Once through No Cool Pond |  | ON | Open | Fresh | Surface | Delaware River | Delaware River | OP | 9 | 1974 | 9 | 1974 | OP | 9 | 1974 | 9 | 1974 | OP | 9 | 1974 | 9 | 1974 | N | NG | ST | N/A | IPP Non-CHP | 1 | 1 | 1 | 1 | Simple
6035 | PA | 3161 | Eddystone Generating Station | 2015 | 4 | 3 | 3 | 3 | Natural Gas Steam Turbine | 380 | 0 | -1004 | [6 empty] | 485 | 485 |  |  |  | 485 | 0 |  |  |  | 0 | 0 |  |  | 0 | 0 | 0 | 20 | (ON) Once through No Cool Pond |  | ON | Open | Fresh | Surface | Delaware River | Delaware River | OP | 9 | 1974 | 9 | 1974 | OP | 9 | 1974 | 9 | 1974 | OP | 9 | 1974 | 9 | 1974 | N | NG | ST | N/A | IPP Non-CHP | 1 | 1 | 1 | 1 | Simple
6035 | PA | 3161 | Eddystone Generating Station | 2015 | 5 | 3 | 3 | 3 | Natural Gas Steam Turbine | 380 | 0 | -931 | [6 empty] | 20957 | 20957 |  |  |  | 20957 | 0 |  |  |  | 0 | 0 |  |  | 0 | 0 | 0 | 20 | (ON) Once through No Cool Pond |  | ON | Open | Fresh | Surface | Delaware River | Delaware River | OP | 9 | 1974 | 9 | 1974 | OP | 9 | 1974 | 9 | 1974 | OP | 9 | 1974 | 9 | 1974 | N | NG | ST | N/A | IPP Non-CHP | 1 | 1 | 1 | 1 | Simple
6035 | PA | 3161 | Eddystone Generating Station | 2015 | 6 | 3 | 3 | 3 | Natural Gas Steam Turbine | 380 | 2675 | 2548 | [6 empty] | 28623 | 28623 |  |  |  | 27492 | 1131 |  |  |  | 3649.35 | 2.38 | 1432241 | 934 | 127498 | 83 | 720 | 20 | (ON) Once through No Cool Pond |  | ON | Open | Fresh | Surface | Delaware River | Delaware River | OP | 9 | 1974 | 9 | 1974 | OP | 9 | 1974 | 9 | 1974 | OP | 9 | 1974 | 9 | 1974 | N | NG | ST | N/A | IPP Non-CHP | 1 | 1 | 1 | 1 | Simple
6035 | PA | 3161 | Eddystone Generating Station | 2015 | 7 | 3 | 3 | 3 | Natural Gas Steam Turbine | 380 | 19441 | 18515 | [6 empty] | 282897 | 282897 |  |  |  | 271297 | 11600 |  |  |  | 6459.45 | 10.85 | 348877 | 586 | 22833 | 38 | 744 | 20 | (ON) Once through No Cool Pond |  | ON | Open | Fresh | Surface | Delaware River | Delaware River | OP | 9 | 1974 | 9 | 1974 | OP | 9 | 1974 | 9 | 1974 | OP | 9 | 1974 | 9 | 1974 | N | NG | ST | N/A | IPP Non-CHP | 1 | 1 | 1 | 1 | Simple
6035 | PA | 3161 | Eddystone Generating Station | 2015 | 8 | 3 | 3 | 3 | Natural Gas Steam Turbine | 380 | 41630 | 39648 | [6 empty] | 622603 | 622603 |  |  |  | 579852 | 42752 |  |  |  | 12119.1 | 22.49 | 305667 | 567 | 19465 | 36 | 744 | 20 | (ON) Once through No Cool Pond |  | ON | Open | Fresh | Surface | Delaware River | Delaware River | OP | 9 | 1974 | 9 | 1974 | OP | 9 | 1974 | 9 | 1974 | OP | 9 | 1974 | 9 | 1974 | N | NG | ST | N/A | IPP Non-CHP | 1 | 1 | 1 | 1 | Simple
6035 | PA | 3161 | Eddystone Generating Station | 2015 | 9 | 3 | 3 | 3 | Natural Gas Steam Turbine | 380 | 17012 | 16202 | [6 empty] | 258665 | 258665 |  |  |  | 242660 | 16005 |  |  |  | 9158.25 | 9.2 | 565254 | 568 | 35406 | 36 | 720 | 20 | (ON) Once through No Cool Pond |  | ON | Open | Fresh | Surface | Delaware River | Delaware River | OP | 9 | 1974 | 9 | 1974 | OP | 9 | 1974 | 9 | 1974 | OP | 9 | 1974 | 9 | 1974 | N | NG | ST | N/A | IPP Non-CHP | 1 | 1 | 1 | 1 | Simple
6035 | PA | 3161 | Eddystone Generating Station | 2015 | 10 | 3 | 3 | 3 | Natural Gas Steam Turbine | 380 | 0 | -1977 | [6 empty] | 11439 | 11439 |  |  |  | 11439 | 0 |  |  |  | 6187.2 | 0 |  |  | 540878 | 0 | 744 | 20 | (ON) Once through No Cool Pond |  | ON | Open | Fresh | Surface | Delaware River | Delaware River | OP | 9 | 1974 | 9 | 1974 | OP | 9 | 1974 | 9 | 1974 | OP | 9 | 1974 | 9 | 1974 | N | NG | ST | N/A | IPP Non-CHP | 1 | 1 | 1 | 1 | Simple
6035 | PA | 3161 | Eddystone Generating Station | 2015 | 11 | 3 | 3 | 3 | Natural Gas Steam Turbine | 380 | 1822 | 451 | [6 empty] | 30799 | 30799 |  |  |  | 29334 | 1465 |  |  |  | 1585.35 | 0 | 3515188 | 0 | 51474 | 0 | 663 | 20 | (ON) Once through No Cool Pond |  | ON | Open | Fresh | Surface | Delaware River | Delaware River | OP | 9 | 1974 | 9 | 1974 | OP | 9 | 1974 | 9 | 1974 | OP | 9 | 1974 | 9 | 1974 | N | NG | ST | N/A | IPP Non-CHP | 1 | 1 | 1 | 1 | Simple
6035 | PA | 3161 | Eddystone Generating Station | 2015 | 12 | 3 | 3 | 3 | Natural Gas Steam Turbine | 380 | 0 | -1945 | [6 empty] | 210 | 210 |  |  |  | 0 | 210 |  |  |  | 6047.1 | 0 |  |  | 28861684 | 0 | 744 | 20 | (ON) Once through No Cool Pond |  | ON | Open | Fresh | Surface | Delaware River | Delaware River | OP | 9 | 1974 | 9 | 1974 | OP | 9 | 1974 | 9 | 1974 | OP | 9 | 1974 | 9 | 1974 | N | NG | ST | N/A | IPP Non-CHP | 1 | 1 | 1 | 1 | Simple
6035 | PA | 3161 | Eddystone Generating Station | 2015 | 1 | 4 | 4 | 4 | Natural Gas Steam Turbine | 380 | 0 | -860 | [6 empty] | 2418 | 2418 |  |  |  | 2418 | 0 |  |  |  | 334.8 | 0 |  |  | 138436 | 0 | 744 | 20 | (ON) Once through No Cool Pond |  | ON | Open | Fresh | Surface | Delaware River | Delaware River | OP | 6 | 1976 | 6 | 1976 | OP | 6 | 1976 | 6 | 1976 | OP | 6 | 1976 | 6 | 1976 | N | NG | ST | N/A | IPP Non-CHP | 1 | 1 | 1 | 1 | Simple
6035 | PA | 3161 | Eddystone Generating Station | 2015 | 2 | 4 | 4 | 4 | Natural Gas Steam Turbine | 380 | 17579 | 16742 | [6 empty] | 213385 | 213385 |  |  |  | 2300 | 211086 |  |  |  | 5081.85 | 4.15 | 303539 | 248 | 23815 | 19 | 672 | 20 | (ON) Once through No Cool Pond |  | ON | Open | Fresh | Surface | Delaware River | Delaware River | OP | 6 | 1976 | 6 | 1976 | OP | 6 | 1976 | 6 | 1976 | OP | 6 | 1976 | 6 | 1976 | N | NG | ST | N/A | IPP Non-CHP | 1 | 1 | 1 | 1 | Simple
6035 | PA | 3161 | Eddystone Generating Station | 2015 | 3 | 4 | 4 | 4 | Natural Gas Steam Turbine | 380 | 0 | -1353 | [6 empty] | 8985 | 8985 |  |  |  | 3014 | 5971 |  |  |  | 1445.55 | 0 |  |  | 160893 | 0 | 744 | 20 | (ON) Once through No Cool Pond |  | ON | Open | Fresh | Surface | Delaware River | Delaware River | OP | 6 | 1976 | 6 | 1976 | OP | 6 | 1976 | 6 | 1976 | OP | 6 | 1976 | 6 | 1976 | N | NG | ST | N/A | IPP Non-CHP | 1 | 1 | 1 | 1 | Simple
6035 | PA | 3161 | Eddystone Generating Station | 2015 | 4 | 4 | 4 | 4 | Natural Gas Steam Turbine | 380 | 0 | -728 | [6 empty] | 486 | 486 |  |  |  | 486 | 0 |  |  |  | 324 | 0 |  |  | 666447 | 0 | 720 | 20 | (ON) Once through No Cool Pond |  | ON | Open | Fresh | Surface | Delaware River | Delaware River | OP | 6 | 1976 | 6 | 1976 | OP | 6 | 1976 | 6 | 1976 | OP | 6 | 1976 | 6 | 1976 | N | NG | ST | N/A | IPP Non-CHP | 1 | 1 | 1 | 1 | Simple
6035 | PA | 3161 | Eddystone Generating Station | 2015 | 5 | 4 | 4 | 4 | Natural Gas Steam Turbine | 380 | 0 | -483 | [6 empty] | 20957 | 20957 |  |  |  | 20957 | 0 |  |  |  | 334.8 | 0 |  |  | 15975 | 0 | 744 | 20 | (ON) Once through No Cool Pond |  | ON | Open | Fresh | Surface | Delaware River | Delaware River | OP | 6 | 1976 | 6 | 1976 | OP | 6 | 1976 | 6 | 1976 | OP | 6 | 1976 | 6 | 1976 | N | NG | ST | N/A | IPP Non-CHP | 1 | 1 | 1 | 1 | Simple
6035 | PA | 3161 | Eddystone Generating Station | 2015 | 6 | 4 | 4 | 4 | Natural Gas Steam Turbine | 380 | 2926 | 2787 | [6 empty] | 31179 | 31179 |  |  |  | 30071 | 1108 |  |  |  | 4265.85 | 1.83 | 1530624 | 657 | 136820 | 59 | 720 | 20 | (ON) Once through No Cool Pond |  | ON | Open | Fresh | Surface | Delaware River | Delaware River | OP | 6 | 1976 | 6 | 1976 | OP | 6 | 1976 | 6 | 1976 | OP | 6 | 1976 | 6 | 1976 | N | NG | ST | N/A | IPP Non-CHP | 1 | 1 | 1 | 1 | Simple
6035 | PA | 3161 | Eddystone Generating Station | 2015 | 7 | 4 | 4 | 4 | Natural Gas Steam Turbine | 380 | 23645 | 22519 | [6 empty] | 336448 | 336448 |  |  |  | 329964 | 6484 |  |  |  | 8564.25 | 11.78 | 380312 | 523 | 25455 | 35 | 744 | 20 | (ON) Once through No Cool Pond |  | ON | Open | Fresh | Surface | Delaware River | Delaware River | OP | 6 | 1976 | 6 | 1976 | OP | 6 | 1976 | 6 | 1976 | OP | 6 | 1976 | 6 | 1976 | N | NG | ST | N/A | IPP Non-CHP | 1 | 1 | 1 | 1 | Simple
6035 | PA | 3161 | Eddystone Generating Station | 2015 | 8 | 4 | 4 | 4 | Natural Gas Steam Turbine | 380 | 42784 | 40747 | [6 empty] | 633073 | 633073 |  |  |  | 595924 | 37149 |  |  |  | 12380.55 | 21.23 | 303840 | 521 | 19556 | 34 | 744 | 20 | (ON) Once through No Cool Pond |  | ON | Open | Fresh | Surface | Delaware River | Delaware River | OP | 6 | 1976 | 6 | 1976 | OP | 6 | 1976 | 6 | 1976 | OP | 6 | 1976 | 6 | 1976 | N | NG | ST | N/A | IPP Non-CHP | 1 | 1 | 1 | 1 | Simple
6035 | PA | 3161 | Eddystone Generating Station | 2015 | 9 | 4 | 4 | 4 | Natural Gas Steam Turbine | 380 | 21362 | 20345 | [6 empty] | 320632 | 320632 |  |  |  | 304711 | 15921 |  |  |  | 9484.65 | 10.25 | 466191 | 504 | 29581 | 32 | 720 | 20 | (ON) Once through No Cool Pond |  | ON | Open | Fresh | Surface | Delaware River | Delaware River | OP | 6 | 1976 | 6 | 1976 | OP | 6 | 1976 | 6 | 1976 | OP | 6 | 1976 | 6 | 1976 | N | NG | ST | N/A | IPP Non-CHP | 1 | 1 | 1 | 1 | Simple
6035 | PA | 3161 | Eddystone Generating Station | 2015 | 10 | 4 | 4 | 4 | Natural Gas Steam Turbine | 380 | 0 | -1334 | [6 empty] | 11439 | 11439 |  |  |  | 11439 | 0 |  |  |  | 6184.5 | 0 |  |  | 540642 | 0 | 744 | 20 | (ON) Once through No Cool Pond |  | ON | Open | Fresh | Surface | Delaware River | Delaware River | OP | 6 | 1976 | 6 | 1976 | OP | 6 | 1976 | 6 | 1976 | OP | 6 | 1976 | 6 | 1976 | N | NG | ST | N/A | IPP Non-CHP | 1 | 1 | 1 | 1 | Simple
6035 | PA | 3161 | Eddystone Generating Station | 2015 | 11 | 4 | 4 | 4 | Natural Gas Steam Turbine | 380 | 434 | -644 | [6 empty] | 7386 | 7386 |  |  |  | 6986 | 400 |  |  |  | 1190.85 | 0 |  |  | 161231 | 0 | 703 | 20 | (ON) Once through No Cool Pond |  | ON | Open | Fresh | Surface | Delaware River | Delaware River | OP | 6 | 1976 | 6 | 1976 | OP | 6 | 1976 | 6 | 1976 | OP | 6 | 1976 | 6 | 1976 | N | NG | ST | N/A | IPP Non-CHP | 1 | 1 | 1 | 1 | Simple
6035 | PA | 3161 | Eddystone Generating Station | 2015 | 12 | 4 | 4 | 4 | Natural Gas Steam Turbine | 380 | 0 | -670 | [6 empty] | 215 | 215 |  |  |  | 0 | 215 |  |  |  | 319.5 | 0 |  |  | 1483700 | 0 | 710 | 20 | (ON) Once through No Cool Pond |  | ON | Open | Fresh | Surface | Delaware River | Delaware River | OP | 6 | 1976 | 6 | 1976 | OP | 6 | 1976 | 6 | 1976 | OP | 6 | 1976 | 6 | 1976 | N | NG | ST | N/A | IPP Non-CHP | 1 | 1 | 1 | 1 | Simple
55951 | PA | 3166 | Peach Bottom | 2015 | 1 | Many | Many | Many | Nuclear | 2346.4 | 1825425 | 1738500 | [16 empty] | 67846.317 | 389.187 | 39026 | 224 |  |  | 744 |  | (ON) Once through No Cool Pond | HT | ON | Open | Fresh | Surface | Conowingo Pond | Conowingo Pond | OP | 7 | 1974 | 12 | 1974 | OP |  |  |  |  | OP | 7 | 1974 | 12 | 1974 | N | NUC | ST | N/A | IPP Non-CHP | 3 | 2 | 2 | 2 | Complex
55951 | PA | 3166 | Peach Bottom | 2015 | 2 | Many | Many | Many | Nuclear | 2346.4 | 1597709 | 1521627 | [16 empty] | 57521.913 | 329.308 | 37803 | 216 |  |  | 672 |  | (ON) Once through No Cool Pond | HT | ON | Open | Fresh | Surface | Conowingo Pond | Conowingo Pond | OP | 7 | 1974 | 12 | 1974 | OP |  |  |  |  | OP | 7 | 1974 | 12 | 1974 | N | NUC | ST | N/A | IPP Non-CHP | 3 | 2 | 2 | 2 | Complex
55951 | PA | 3166 | Peach Bottom | 2015 | 3 | Many | Many | Many | Nuclear | 2346.4 | 1812604 | 1726289 | [16 empty] | 63775.865 | 403.488 | 36944 | 234 |  |  | 744 |  | (ON) Once through No Cool Pond | HT | ON | Open | Fresh | Surface | Conowingo Pond | Conowingo Pond | OP | 7 | 1974 | 12 | 1974 | OP |  |  |  |  | OP | 7 | 1974 | 12 | 1974 | N | NUC | ST | N/A | IPP Non-CHP | 3 | 2 | 2 | 2 | Complex
55951 | PA | 3166 | Peach Bottom | 2015 | 4 | Many | Many | Many | Nuclear | 2346.4 | 1827209 | 1740198 | [16 empty] | 66931.529 | 517.252 | 38462 | 297 |  |  | 720 |  | (ON) Once through No Cool Pond | HT | ON | Open | Fresh | Surface | Conowingo Pond | Conowingo Pond | OP | 7 | 1974 | 12 | 1974 | OP |  |  |  |  | OP | 7 | 1974 | 12 | 1974 | N | NUC | ST | N/A | IPP Non-CHP | 3 | 2 | 2 | 2 | Complex
55951 | PA | 3166 | Peach Bottom | 2015 | 5 | Many | Many | Many | Nuclear | 2346.4 | 1866581 | 1777697 | [16 empty] | 69090.685 | 737.28 | 38865 | 415 |  |  | 744 |  | (ON) Once through No Cool Pond | HT | ON | Open | Fresh | Surface | Conowingo Pond | Conowingo Pond | OP | 7 | 1974 | 12 | 1974 | OP |  |  |  |  | OP | 7 | 1974 | 12 | 1974 | N | NUC | ST | N/A | IPP Non-CHP | 3 | 2 | 2 | 2 | Complex
55951 | PA | 3166 | Peach Bottom | 2015 | 6 | Many | Many | Many | Nuclear | 2346.4 | 1790767 | 1705492 | [16 empty] | 67420.67 | 854.582 | 39532 | 501 |  |  | 720 |  | (ON) Once through No Cool Pond | HT | ON | Open | Fresh | Surface | Conowingo Pond | Conowingo Pond | OP | 7 | 1974 | 12 | 1974 | OP |  |  |  |  | OP | 7 | 1974 | 12 | 1974 | N | NUC | ST | N/A | IPP Non-CHP | 3 | 2 | 2 | 2 | Complex
55951 | PA | 3166 | Peach Bottom | 2015 | 7 | Many | Many | Many | Nuclear | 2346.4 | 1840200 | 1752571 | [16 empty] | 70748.28 | 910.155 | 40368 | 519 |  |  | 744 |  | (ON) Once through No Cool Pond | HT | ON | Open | Fresh | Surface | Conowingo Pond | Conowingo Pond | OP | 7 | 1974 | 12 | 1974 | OP |  |  |  |  | OP | 7 | 1974 | 12 | 1974 | N | NUC | ST | N/A | IPP Non-CHP | 3 | 2 | 2 | 2 | Complex
55951 | PA | 3166 | Peach Bottom | 2015 | 8 | Many | Many | Many | Nuclear | 2346.4 | 1767833 | 1683650 | [16 empty] | 70633.067 | 913.196 | 41952 | 542 |  |  | 744 |  | (ON) Once through No Cool Pond | HT | ON | Open | Fresh | Surface | Conowingo Pond | Conowingo Pond | OP | 7 | 1974 | 12 | 1974 | OP |  |  |  |  | OP | 7 | 1974 | 12 | 1974 | N | NUC | ST | N/A | IPP Non-CHP | 3 | 2 | 2 | 2 | Complex
55951 | PA | 3166 | Peach Bottom | 2015 | 9 | Many | Many | Many | Nuclear | 2346.4 | 1419673 | 1352070 | [16 empty] | 59426.904 | 658.817 | 43953 | 487 |  |  | 720 |  | (ON) Once through No Cool Pond | HT | ON | Open | Fresh | Surface | Conowingo Pond | Conowingo Pond | OP | 7 | 1974 | 12 | 1974 | OP |  |  |  |  | OP | 7 | 1974 | 12 | 1974 | N | NUC | ST | N/A | IPP Non-CHP | 3 | 2 | 2 | 2 | Complex
55951 | PA | 3166 | Peach Bottom | 2015 | 10 | Many | Many | Many | Nuclear | 2346.4 | 1265196 | 1204949 | [16 empty] | 49348.666 | 427.494 | 40955 | 355 |  |  | 744 |  | (ON) Once through No Cool Pond | HT | ON | Open | Fresh | Surface | Conowingo Pond | Conowingo Pond | OP | 7 | 1974 | 12 | 1974 | OP |  |  |  |  | OP | 7 | 1974 | 12 | 1974 | N | NUC | ST | N/A | IPP Non-CHP | 3 | 2 | 2 | 2 | Complex
55951 | PA | 3166 | Peach Bottom | 2015 | 11 | Many | Many | Many | Nuclear | 2346.4 | 1902107 | 1811530 | [16 empty] | 67184.623 | 647.801 | 37087 | 358 |  |  | 720 |  | (ON) Once through No Cool Pond | HT | ON | Open | Fresh | Surface | Conowingo Pond | Conowingo Pond | OP | 7 | 1974 | 12 | 1974 | OP |  |  |  |  | OP | 7 | 1974 | 12 | 1974 | N | NUC | ST | N/A | IPP Non-CHP | 3 | 2 | 2 | 2 | Complex
55951 | PA | 3166 | Peach Bottom | 2015 | 12 | Many | Many | Many | Nuclear | 2346.4 | 1935915 | 1843729 | [16 empty] | 68444.654 | 800.922 | 37123 | 434 |  |  | 744 |  | (ON) Once through No Cool Pond | HT | ON | Open | Fresh | Surface | Conowingo Pond | Conowingo Pond | OP | 7 | 1974 | 12 | 1974 | OP |  |  |  |  | OP | 7 | 1974 | 12 | 1974 | N | NUC | ST | N/A | IPP Non-CHP | 3 | 2 | 2 | 2 | Complex
50018 | RI | 3236 | Manchester Street | 2015 | 1 | Many | HRSG10 | 10 | Natural Gas Fired Combined Cycle | 46.9 | 7230 | 7230 |  |  |  | 110 | 16834 | 16553 | 193696 | 0 |  | 193696 |  | 161421 | 32276 |  |  |  | 2663.713 | 0 | 368425 | 0 |  |  | 744 | 10 | (ON) Once through No Cool Pond |  | ON | Open | Brackish | Surface | Providence River | Providence River | OP | 11 | 1995 | 11 | 1995 | OP |  |  |  |  | OP | 11 | 1995 | 11 | 1995 | N | NG | CC | N/A | IPP Non-CHP | 3 | 2 | 1 | 1 | 1C 1B MG
50018 | RI | 3236 | Manchester Street | 2015 | 2 | Many | HRSG10 | 10 | Natural Gas Fired Combined Cycle | 46.9 | 9500 | 9499 |  |  |  | 110 | 25544 | 25116 | 272697 | 0 |  | 272697 |  | 84336 | 188361 |  |  |  | 2231.873 | 0 | 234959 | 0 |  |  | 672 | 10 | (ON) Once through No Cool Pond |  | ON | Open | Brackish | Surface | Providence River | Providence River | OP | 11 | 1995 | 11 | 1995 | OP |  |  |  |  | OP | 11 | 1995 | 11 | 1995 | N | NG | CC | N/A | IPP Non-CHP | 3 | 2 | 1 | 1 | 1C 1B MG
50018 | RI | 3236 | Manchester Street | 2015 | 3 | Many | HRSG10 | 10 | Natural Gas Fired Combined Cycle | 46.9 | 13810 | 13809 |  |  |  | 110 | 29551 | 29097 | 335597 | 0 |  | 335597 |  | 335597 | 0 |  |  |  | 2844.193 | 0 | 205967 | 0 |  |  | 742 | 10 | (ON) Once through No Cool Pond |  | ON | Open | Brackish | Surface | Providence River | Providence River | OP | 11 | 1995 | 11 | 1995 | OP |  |  |  |  | OP | 11 | 1995 | 11 | 1995 | N | NG | CC | N/A | IPP Non-CHP | 3 | 2 | 1 | 1 | 1C 1B MG
50018 | RI | 3236 | Manchester Street | 2015 | 4 | Many | HRSG10 | 10 | Natural Gas Fired Combined Cycle | 46.9 | 13900 | 13899 |  |  |  | 110 | 29282 | 28824 | 339025 | 0 |  | 339025 |  | 339025 | 0 |  |  |  | 2303.597 | 0 | 165738 | 0 |  |  | 556 | 10 | (ON) Once through No Cool Pond |  | ON | Open | Brackish | Surface | Providence River | Providence River | OP | 11 | 1995 | 11 | 1995 | OP |  |  |  |  | OP | 11 | 1995 | 11 | 1995 | N | NG | CC | N/A | IPP Non-CHP | 3 | 2 | 1 | 1 | 1C 1B MG
50018 | RI | 3236 | Manchester Street | 2015 | 5 | Many | HRSG10 | 10 | Natural Gas Fired Combined Cycle | 46.9 | 26893 | 26891 |  |  |  | 110 | 56562 | 55667 | 644221 | 0 |  | 644221 |  | 644221 | 0 |  |  |  | 2581.576 | 0 | 96001 | 0 |  |  | 694 | 10 | (ON) Once through No Cool Pond |  | ON | Open | Brackish | Surface | Providence River | Providence River | OP | 11 | 1995 | 11 | 1995 | OP |  |  |  |  | OP | 11 | 1995 | 11 | 1995 | N | NG | CC | N/A | IPP Non-CHP | 3 | 2 | 1 | 1 | 1C 1B MG
50018 | RI | 3236 | Manchester Street | 2015 | 6 | Many | HRSG10 | 10 | Natural Gas Fired Combined Cycle | 46.9 | 25957 | 25955 |  |  |  | 110 | 54797 | 53802 | 625104 | 0 |  | 625104 |  | 625104 | 0 |  |  |  | 2366.323 | 0 | 91170 | 0 |  |  | 701 | 10 | (ON) Once through No Cool Pond |  | ON | Open | Brackish | Surface | Providence River | Providence River | OP | 11 | 1995 | 11 | 1995 | OP |  |  |  |  | OP | 11 | 1995 | 11 | 1995 | N | NG | CC | N/A | IPP Non-CHP | 3 | 2 | 1 | 1 | 1C 1B MG
50018 | RI | 3236 | Manchester Street | 2015 | 7 | Many | HRSG10 | 10 | Natural Gas Fired Combined Cycle | 46.9 | 25930 | 25928 |  |  |  | 110 | 56129 | 55119 | 632494 | 0 |  | 632494 |  | 632494 | 0 |  |  |  | 2445.201 | 0 | 94307 | 0 |  |  | 701 | 10 | (ON) Once through No Cool Pond |  | ON | Open | Brackish | Surface | Providence River | Providence River | OP | 11 | 1995 | 11 | 1995 | OP |  |  |  |  | OP | 11 | 1995 | 11 | 1995 | N | NG | CC | N/A | IPP Non-CHP | 3 | 2 | 1 | 1 | 1C 1B MG
50018 | RI | 3236 | Manchester Street | 2015 | 8 | Many | HRSG10 | 10 | Natural Gas Fired Combined Cycle | 46.9 | 25530 | 25528 |  |  |  | 110 | 56322 | 55320 | 634451 | 0 |  | 634451 |  | 634451 | 0 |  |  |  | 2499.26 | 0 | 97903 | 0 |  |  | 715 | 10 | (ON) Once through No Cool Pond |  | ON | Open | Brackish | Surface | Providence River | Providence River | OP | 11 | 1995 | 11 | 1995 | OP |  |  |  |  | OP | 11 | 1995 | 11 | 1995 | N | NG | CC | N/A | IPP Non-CHP | 3 | 2 | 1 | 1 | 1C 1B MG
50018 | RI | 3236 | Manchester Street | 2015 | 9 | Many | HRSG10 | 10 | Natural Gas Fired Combined Cycle | 46.9 | 20560 | 20559 |  |  |  | 110 | 45856 | 45008 | 523249 | 0 |  | 523249 |  | 523249 | 0 |  |  |  | 2436.091 | 0 | 118493 | 0 |  |  | 719 | 10 | (ON) Once through No Cool Pond |  | ON | Open | Brackish | Surface | Providence River | Providence River | OP | 11 | 1995 | 11 | 1995 | OP |  |  |  |  | OP | 11 | 1995 | 11 | 1995 | N | NG | CC | N/A | IPP Non-CHP | 3 | 2 | 1 | 1 | 1C 1B MG
50018 | RI | 3236 | Manchester Street | 2015 | 10 | Many | HRSG10 | 10 | Natural Gas Fired Combined Cycle | 46.9 | 23130 | 23128 |  |  |  | 110 | 51164 | 50198 | 588393 | 0 |  | 588393 |  | 588393 | 0 |  |  |  | 2341.056 | 0 | 101222 | 0 |  |  | 732 | 10 | (ON) Once through No Cool Pond |  | ON | Open | Brackish | Surface | Providence River | Providence River | OP | 11 | 1995 | 11 | 1995 | OP |  |  |  |  | OP | 11 | 1995 | 11 | 1995 | N | NG | CC | N/A | IPP Non-CHP | 3 | 2 | 1 | 1 | 1C 1B MG
50018 | RI | 3236 | Manchester Street | 2015 | 11 | Many | HRSG10 | 10 | Natural Gas Fired Combined Cycle | 46.9 | [5 empty] | 110 | [12 empty] | 2270.722 | 0 |  |  |  |  | 677 | 10 | (ON) Once through No Cool Pond |  | ON | Open | Brackish | Surface | Providence River | Providence River | OP | 11 | 1995 | 11 | 1995 | OP |  |  |  |  | OP | 11 | 1995 | 11 | 1995 | N | NG | CC | N/A | IPP Non-CHP | 3 | 2 | 1 | 1 | 1C 1B MG
50018 | RI | 3236 | Manchester Street | 2015 | 12 | Many | HRSG10 | 10 | Natural Gas Fired Combined Cycle | 46.9 | 20550 | 20549 |  |  |  | 110 | 46015 | 45181 | 522101 | 0 |  | 522101 |  | 522101 | 0 |  |  |  | 2355.831 | 0 | 114645 | 0 |  |  | 733 | 10 | (ON) Once through No Cool Pond |  | ON | Open | Brackish | Surface | Providence River | Providence River | OP | 11 | 1995 | 11 | 1995 | OP |  |  |  |  | OP | 11 | 1995 | 11 | 1995 | N | NG | CC | N/A | IPP Non-CHP | 3 | 2 | 1 | 1 | 1C 1B MG
50018 | RI | 3236 | Manchester Street | 2015 | 1 | Many | HRSG11 | 11 | Natural Gas Fired Combined Cycle | 46.8 | 7742 | 7742 |  |  |  | 110 | 17405 | 16964 | 206907 | 0 |  | 206907 |  | 174314 | 32593 |  |  |  | 2368.375 | 0 | 305913 | 0 |  |  | 744 | 10 | (ON) Once through No Cool Pond |  | ON | Open | Brackish | Surface | Providence River | Providence River | OP | 9 | 1995 | 9 | 1995 | OP |  |  |  |  | OP | 9 | 1995 | 9 | 1995 | N | NG | CC | N/A | IPP Non-CHP | 3 | 2 | 1 | 1 | 1C 1B MG
50018 | RI | 3236 | Manchester Street | 2015 | 2 | Many | HRSG11 | 11 | Natural Gas Fired Combined Cycle | 46.8 | 14040 | 14039 |  |  |  | 110 | 37556 | 36645 | 399180 | 0 |  | 399180 |  | 75771 | 323408 |  |  |  | 2057.61 | 0 | 146564 | 0 |  |  | 672 | 10 | (ON) Once through No Cool Pond |  | ON | Open | Brackish | Surface | Providence River | Providence River | OP | 9 | 1995 | 9 | 1995 | OP |  |  |  |  | OP | 9 | 1995 | 9 | 1995 | N | NG | CC | N/A | IPP Non-CHP | 3 | 2 | 1 | 1 | 1C 1B MG
50018 | RI | 3236 | Manchester Street | 2015 | 3 | Many | HRSG11 | 11 | Natural Gas Fired Combined Cycle | 46.8 | 9290 | 9289 |  |  |  | 110 | 19841 | 19383 | 235600 | 0 |  | 235600 |  | 235600 | 0 |  |  |  | 2058.083 | 0 | 221561 | 0 |  |  | 622 | 10 | (ON) Once through No Cool Pond |  | ON | Open | Brackish | Surface | Providence River | Providence River | OP | 9 | 1995 | 9 | 1995 | OP |  |  |  |  | OP | 9 | 1995 | 9 | 1995 | N | NG | CC | N/A | IPP Non-CHP | 3 | 2 | 1 | 1 | 1C 1B MG
50018 | RI | 3236 | Manchester Street | 2015 | 4 | Many | HRSG11 | 11 | Natural Gas Fired Combined Cycle | 46.8 | 17489 | 17488 |  |  |  | 110 | 36254 | 35330 | 418101 | 0 |  | 418101 |  | 418101 | 0 |  |  |  | 2493.072 | 0 | 142559 | 0 |  |  | 718 | 10 | (ON) Once through No Cool Pond |  | ON | Open | Brackish | Surface | Providence River | Providence River | OP | 9 | 1995 | 9 | 1995 | OP |  |  |  |  | OP | 9 | 1995 | 9 | 1995 | N | NG | CC | N/A | IPP Non-CHP | 3 | 2 | 1 | 1 | 1C 1B MG
50018 | RI | 3236 | Manchester Street | 2015 | 5 | Many | HRSG11 | 11 | Natural Gas Fired Combined Cycle | 46.8 | 28083 | 28082 |  |  |  | 110 | 57759 | 56277 | 651326 | 0 |  | 651326 |  | 651326 | 0 |  |  |  | 2424.354 | 0 | 86331 | 0 |  |  | 692 | 10 | (ON) Once through No Cool Pond |  | ON | Open | Brackish | Surface | Providence River | Providence River | OP | 9 | 1995 | 9 | 1995 | OP |  |  |  |  | OP | 9 | 1995 | 9 | 1995 | N | NG | CC | N/A | IPP Non-CHP | 3 | 2 | 1 | 1 | 1C 1B MG
50018 | RI | 3236 | Manchester Street | 2015 | 6 | Many | HRSG11 | 11 | Natural Gas Fired Combined Cycle | 46.8 | 26661 | 26659 |  |  |  | 110 | 54355 | 52962 | 625546 | 0 |  | 625546 |  | 625546 | 0 |  |  |  | 2389.781 | 0 | 89643 | 0 |  |  | 699 | 10 | (ON) Once through No Cool Pond |  | ON | Open | Brackish | Surface | Providence River | Providence River | OP | 9 | 1995 | 9 | 1995 | OP |  |  |  |  | OP | 9 | 1995 | 9 | 1995 | N | NG | CC | N/A | IPP Non-CHP | 3 | 2 | 1 | 1 | 1C 1B MG
50018 | RI | 3236 | Manchester Street | 2015 | 7 | Many | HRSG11 | 11 | Natural Gas Fired Combined Cycle | 46.8 | 25607 | 25606 |  |  |  | 110 | 53676 | 52324 | 613054 | 0 |  | 613054 |  | 613054 | 0 |  |  |  | 2469.44 | 0 | 96440 | 0 |  |  | 699 | 10 | (ON) Once through No Cool Pond |  | ON | Open | Brackish | Surface | Providence River | Providence River | OP | 9 | 1995 | 9 | 1995 | OP |  |  |  |  | OP | 9 | 1995 | 9 | 1995 | N | NG | CC | N/A | IPP Non-CHP | 3 | 2 | 1 | 1 | 1C 1B MG
50018 | RI | 3236 | Manchester Street | 2015 | 8 | Many | HRSG11 | 11 | Natural Gas Fired Combined Cycle | 46.8 | 24056 | 24055 |  |  |  | 110 | 50417 | 49163 | 583541 | 0 |  | 583541 |  | 583541 | 0 |  |  |  | 2455.245 | 0 | 102068 | 0 |  |  | 712 | 10 | (ON) Once through No Cool Pond |  | ON | Open | Brackish | Surface | Providence River | Providence River | OP | 9 | 1995 | 9 | 1995 | OP |  |  |  |  | OP | 9 | 1995 | 9 | 1995 | N | NG | CC | N/A | IPP Non-CHP | 3 | 2 | 1 | 1 | 1C 1B MG
50018 | RI | 3236 | Manchester Street | 2015 | 9 | Many | HRSG11 | 11 | Natural Gas Fired Combined Cycle | 46.8 | 22059 | 22058 |  |  |  | 110 | 46166 | 44990 | 534310 | 0 |  | 534310 |  | 534310 | 0 |  |  |  | 2525.256 | 0 | 114483 | 0 |  |  | 720 | 10 | (ON) Once through No Cool Pond |  | ON | Open | Brackish | Surface | Providence River | Providence River | OP | 9 | 1995 | 9 | 1995 | OP |  |  |  |  | OP | 9 | 1995 | 9 | 1995 | N | NG | CC | N/A | IPP Non-CHP | 3 | 2 | 1 | 1 | 1C 1B MG
50018 | RI | 3236 | Manchester Street | 2015 | 10 | Many | HRSG11 | 11 | Natural Gas Fired Combined Cycle | 46.8 | 23559 | 23558 |  |  |  | 110 | 49157 | 48000 | 568882 | 0 |  | 568882 |  | 568882 | 0 |  |  |  | 2509.482 | 0 | 106524 | 0 |  |  | 687 | 10 | (ON) Once through No Cool Pond |  | ON | Open | Brackish | Surface | Providence River | Providence River | OP | 9 | 1995 | 9 | 1995 | OP |  |  |  |  | OP | 9 | 1995 | 9 | 1995 | N | NG | CC | N/A | IPP Non-CHP | 3 | 2 | 1 | 1 | 1C 1B MG
50018 | RI | 3236 | Manchester Street | 2015 | 11 | Many | HRSG11 | 11 | Natural Gas Fired Combined Cycle | 46.8 | [5 empty] | 110 | [12 empty] | 2405.246 | 0 |  |  |  |  | 655 | 10 | (ON) Once through No Cool Pond |  | ON | Open | Brackish | Surface | Providence River | Providence River | OP | 9 | 1995 | 9 | 1995 | OP |  |  |  |  | OP | 9 | 1995 | 9 | 1995 | N | NG | CC | N/A | IPP Non-CHP | 3 | 2 | 1 | 1 | 1C 1B MG
50018 | RI | 3236 | Manchester Street | 2015 | 12 | Many | HRSG11 | 11 | Natural Gas Fired Combined Cycle | 46.8 | 20523 | 20522 |  |  |  | 110 | 44562 | 43562 | 509301 | 0 |  | 509301 |  | 509301 | 0 |  |  |  | 2708.934 | 0 | 132001 | 0 |  |  | 742 | 10 | (ON) Once through No Cool Pond |  | ON | Open | Brackish | Surface | Providence River | Providence River | OP | 9 | 1995 | 9 | 1995 | OP |  |  |  |  | OP | 9 | 1995 | 9 | 1995 | N | NG | CC | N/A | IPP Non-CHP | 3 | 2 | 1 | 1 | 1C 1B MG
50018 | RI | 3236 | Manchester Street | 2015 | 1 | Many | HRSG09 | 9 | Natural Gas Fired Combined Cycle | 54.4 | 723 | 723 |  |  |  | 107 | 1537 | 1489 | 20308 | 0 |  | 20308 |  | 20308 | 0 |  |  |  | 1679.535 | 0 | 2323008 | 0 |  |  | 559 | 10 | (ON) Once through No Cool Pond |  | ON | Open | Brackish | Surface | Providence River | Providence River | OP | 11 | 1995 | 11 | 1995 | OP |  |  |  |  | OP | 11 | 1995 | 11 | 1995 | N | NG | CC | N/A | IPP Non-CHP | 3 | 2 | 1 | 1 | 1C 1B MG
50018 | RI | 3236 | Manchester Street | 2015 | 2 | Many | HRSG09 | 9 | Natural Gas Fired Combined Cycle | 54.4 | 0 | 0 |  |  |  | 107 | 0 | 0 | 0 | 0 |  | 0 |  | 0 | 0 |  |  |  | 0 | 0 |  |  |  |  | 0 | 10 | (ON) Once through No Cool Pond |  | ON | Open | Brackish | Surface | Providence River | Providence River | OP | 11 | 1995 | 11 | 1995 | OP |  |  |  |  | OP | 11 | 1995 | 11 | 1995 | N | NG | CC | N/A | IPP Non-CHP | 3 | 2 | 1 | 1 | 1C 1B MG
50018 | RI | 3236 | Manchester Street | 2015 | 3 | Many | HRSG09 | 9 | Natural Gas Fired Combined Cycle | 54.4 | 9068 | 9068 |  |  |  | 107 | 18572 | 18013 | 234758 | 0 |  | 234758 |  | 234758 | 0 |  |  |  | 2322.619 | 0 | 256134 | 0 |  |  | 651 | 10 | (ON) Once through No Cool Pond |  | ON | Open | Brackish | Surface | Providence River | Providence River | OP | 11 | 1995 | 11 | 1995 | OP |  |  |  |  | OP | 11 | 1995 | 11 | 1995 | N | NG | CC | N/A | IPP Non-CHP | 3 | 2 | 1 | 1 | 1C 1B MG
50018 | RI | 3236 | Manchester Street | 2015 | 4 | Many | HRSG09 | 9 | Natural Gas Fired Combined Cycle | 54.4 | 19551 | 19551 |  |  |  | 107 | 38438 | 37392 | 461948 | 0 |  | 461948 |  | 461948 | 0 |  |  |  | 2671.402 | 0 | 136638 | 0 |  |  | 720 | 10 | (ON) Once through No Cool Pond |  | ON | Open | Brackish | Surface | Providence River | Providence River | OP | 11 | 1995 | 11 | 1995 | OP |  |  |  |  | OP | 11 | 1995 | 11 | 1995 | N | NG | CC | N/A | IPP Non-CHP | 3 | 2 | 1 | 1 | 1C 1B MG
50018 | RI | 3236 | Manchester Street | 2015 | 5 | Many | HRSG09 | 9 | Natural Gas Fired Combined Cycle | 54.4 | 27036 | 27036 |  |  |  | 107 | 53609 | 52214 | 633688 | 0 |  | 633688 |  | 633688 | 0 |  |  |  | 2526.803 | 0 | 93461 | 0 |  |  | 710 | 10 | (ON) Once through No Cool Pond |  | ON | Open | Brackish | Surface | Providence River | Providence River | OP | 11 | 1995 | 11 | 1995 | OP |  |  |  |  | OP | 11 | 1995 | 11 | 1995 | N | NG | CC | N/A | IPP Non-CHP | 3 | 2 | 1 | 1 | 1C 1B MG
50018 | RI | 3236 | Manchester Street | 2015 | 6 | Many | HRSG09 | 9 | Natural Gas Fired Combined Cycle | 54.4 | 23713 | 23713 |  |  |  | 107 | 47149 | 45896 | 567526 | 0 |  | 567526 |  | 567526 | 0 |  |  |  | 2441.923 | 0 | 102978 | 0 |  |  | 688 | 10 | (ON) Once through No Cool Pond |  | ON | Open | Brackish | Surface | Providence River | Providence River | OP | 11 | 1995 | 11 | 1995 | OP |  |  |  |  | OP | 11 | 1995 | 11 | 1995 | N | NG | CC | N/A | IPP Non-CHP | 3 | 2 | 1 | 1 | 1C 1B MG
50018 | RI | 3236 | Manchester Street | 2015 | 7 | Many | HRSG09 | 9 | Natural Gas Fired Combined Cycle | 54.4 | 24386 | 24386 |  |  |  | 107 | 49518 | 48142 | 594003 | 0 |  | 594003 |  | 594003 | 0 |  |  |  | 2523.321 | 0 | 103474 | 0 |  |  | 688 | 10 | (ON) Once through No Cool Pond |  | ON | Open | Brackish | Surface | Providence River | Providence River | OP | 11 | 1995 | 11 | 1995 | OP |  |  |  |  | OP | 11 | 1995 | 11 | 1995 | N | NG | CC | N/A | IPP Non-CHP | 3 | 2 | 1 | 1 | 1C 1B MG
50018 | RI | 3236 | Manchester Street | 2015 | 8 | Many | HRSG09 | 9 | Natural Gas Fired Combined Cycle | 54.4 | 24194 | 24194 |  |  |  | 107 | 49115 | 47710 | 591166 | 0 |  | 591166 |  | 591166 | 0 |  |  |  | 2598.494 | 0 | 107402 | 0 |  |  | 732 | 10 | (ON) Once through No Cool Pond |  | ON | Open | Brackish | Surface | Providence River | Providence River | OP | 11 | 1995 | 11 | 1995 | OP |  |  |  |  | OP | 11 | 1995 | 11 | 1995 | N | NG | CC | N/A | IPP Non-CHP | 3 | 2 | 1 | 1 | 1C 1B MG
50018 | RI | 3236 | Manchester Street | 2015 | 9 | Many | HRSG09 | 9 | Natural Gas Fired Combined Cycle | 54.4 | 20584 | 20584 |  |  |  | 107 | 42412 | 41213 | 508036 | 0 |  | 508036 |  | 508036 | 0 |  |  |  | 2544.782 | 0 | 123629 | 0 |  |  | 716 | 10 | (ON) Once through No Cool Pond |  | ON | Open | Brackish | Surface | Providence River | Providence River | OP | 11 | 1995 | 11 | 1995 | OP |  |  |  |  | OP | 11 | 1995 | 11 | 1995 | N | NG | CC | N/A | IPP Non-CHP | 3 | 2 | 1 | 1 | 1C 1B MG
50018 | RI | 3236 | Manchester Street | 2015 | 10 | Many | HRSG09 | 9 | Natural Gas Fired Combined Cycle | 54.4 | 22467 | 22467 |  |  |  | 107 | 46973 | 45711 | 554203 | 0 |  | 554203 |  | 554203 | 0 |  |  |  | 2417.524 | 0 | 107603 | 0 |  |  | 734 | 10 | (ON) Once through No Cool Pond |  | ON | Open | Brackish | Surface | Providence River | Providence River | OP | 11 | 1995 | 11 | 1995 | OP |  |  |  |  | OP | 11 | 1995 | 11 | 1995 | N | NG | CC | N/A | IPP Non-CHP | 3 | 2 | 1 | 1 | 1C 1B MG
50018 | RI | 3236 | Manchester Street | 2015 | 11 | Many | HRSG09 | 9 | Natural Gas Fired Combined Cycle | 54.4 | [5 empty] | 107 | [12 empty] | 2326.838 | 0 |  |  |  |  | 695 | 10 | (ON) Once through No Cool Pond |  | ON | Open | Brackish | Surface | Providence River | Providence River | OP | 11 | 1995 | 11 | 1995 | OP |  |  |  |  | OP | 11 | 1995 | 11 | 1995 | N | NG | CC | N/A | IPP Non-CHP | 3 | 2 | 1 | 1 | 1C 1B MG
50018 | RI | 3236 | Manchester Street | 2015 | 12 | Many | HRSG09 | 9 | Natural Gas Fired Combined Cycle | 54.4 | 18106 | 18106 |  |  |  | 107 | 37901 | 36954 | 442762 | 0 |  | 442762 |  | 442762 | 0 |  |  |  | 2441.629 | 0 | 134852 | 0 |  |  | 741 | 10 | (ON) Once through No Cool Pond |  | ON | Open | Brackish | Surface | Providence River | Providence River | OP | 11 | 1995 | 11 | 1995 | OP |  |  |  |  | OP | 11 | 1995 | 11 | 1995 | N | NG | CC | N/A | IPP Non-CHP | 3 | 2 | 1 | 1 | 1C 1B MG
3046 | SC | 3251 | H B Robinson | 2015 | 1 | 2 | NSS2 | Many | Nuclear | 741 | 618892 | 595960 | [16 empty] | 21672.1 | 0 | 36365 | 0 |  |  | 744 | 0 | (RC) Recirculate: Cooling Pond |  | RC | Closed | Fresh | Surface | Lake Robinson | Lake Robinson | OP | 3 | 1971 | 3 | 1971 | OP |  |  |  |  | OP | 5 | 1960 | 3 | 1971 | N | NUC | ST | N/A | Electric Utility | 3 | 1 | 1 | 2 | MC 1B 1G
3046 | SC | 3251 | H B Robinson | 2015 | 2 | 2 | NSS2 | Many | Nuclear | 741 | 559234 | 538523 | [16 empty] | 19574.8 | 0 | 36349 | 0 |  |  | 672 | 0 | (RC) Recirculate: Cooling Pond |  | RC | Closed | Fresh | Surface | Lake Robinson | Lake Robinson | OP | 3 | 1971 | 3 | 1971 | OP |  |  |  |  | OP | 5 | 1960 | 3 | 1971 | N | NUC | ST | N/A | Electric Utility | 3 | 1 | 1 | 2 | MC 1B 1G
3046 | SC | 3251 | H B Robinson | 2015 | 3 | 2 | NSS2 | Many | Nuclear | 741 | 613901 | 591128 | [16 empty] | 21947.61 | 0 | 37128 | 0 |  |  | 744 | 0 | (RC) Recirculate: Cooling Pond |  | RC | Closed | Fresh | Surface | Lake Robinson | Lake Robinson | OP | 3 | 1971 | 3 | 1971 | OP |  |  |  |  | OP | 5 | 1960 | 3 | 1971 | N | NUC | ST | N/A | Electric Utility | 3 | 1 | 1 | 2 | MC 1B 1G
3046 | SC | 3251 | H B Robinson | 2015 | 4 | 2 | NSS2 | Many | Nuclear | 741 | 584384 | 562369 | [16 empty] | 21057.22 | 0 | 37444 | 0 |  |  | 720 | 0 | (RC) Recirculate: Cooling Pond |  | RC | Closed | Fresh | Surface | Lake Robinson | Lake Robinson | OP | 3 | 1971 | 3 | 1971 | OP |  |  |  |  | OP | 5 | 1960 | 3 | 1971 | N | NUC | ST | N/A | Electric Utility | 3 | 1 | 1 | 2 | MC 1B 1G
3046 | SC | 3251 | H B Robinson | 2015 | 5 | 2 | NSS2 | Many | Nuclear | 741 | 214269 | 204463 | [16 empty] | 14075.87 | 0 | 68843 | 0 |  |  | 744 | 0 | (RC) Recirculate: Cooling Pond |  | RC | Closed | Fresh | Surface | Lake Robinson | Lake Robinson | OP | 3 | 1971 | 3 | 1971 | OP |  |  |  |  | OP | 5 | 1960 | 3 | 1971 | N | NUC | ST | N/A | Electric Utility | 3 | 1 | 1 | 2 | MC 1B 1G
3046 | SC | 3251 | H B Robinson | 2015 | 6 | 2 | NSS2 | Many | Nuclear | 741 | 79888 | 70596 | [16 empty] | 12241.612 | 0 | 173404 | 0 |  |  | 720 | 0 | (RC) Recirculate: Cooling Pond |  | RC | Closed | Fresh | Surface | Lake Robinson | Lake Robinson | OP | 3 | 1971 | 3 | 1971 | OP |  |  |  |  | OP | 5 | 1960 | 3 | 1971 | N | NUC | ST | N/A | Electric Utility | 3 | 1 | 1 | 2 | MC 1B 1G
3046 | SC | 3251 | H B Robinson | 2015 | 7 | 2 | NSS2 | Many | Nuclear | 741 | 579407 | 556478 | [16 empty] | 24535.658 | 0 | 44091 | 0 |  |  | 744 | 0 | (RC) Recirculate: Cooling Pond |  | RC | Closed | Fresh | Surface | Lake Robinson | Lake Robinson | OP | 3 | 1971 | 3 | 1971 | OP |  |  |  |  | OP | 5 | 1960 | 3 | 1971 | N | NUC | ST | N/A | Electric Utility | 3 | 1 | 1 | 2 | MC 1B 1G
3046 | SC | 3251 | H B Robinson | 2015 | 8 | 2 | NSS2 | Many | Nuclear | 741 | 579377 | 556453 | [16 empty] | 25912.9 | 0 | 46568 | 0 |  |  | 744 | 0 | (RC) Recirculate: Cooling Pond |  | RC | Closed | Fresh | Surface | Lake Robinson | Lake Robinson | OP | 3 | 1971 | 3 | 1971 | OP |  |  |  |  | OP | 5 | 1960 | 3 | 1971 | N | NUC | ST | N/A | Electric Utility | 3 | 1 | 1 | 2 | MC 1B 1G
3046 | SC | 3251 | H B Robinson | 2015 | 9 | 2 | NSS2 | Many | Nuclear | 741 | 569919 | 547677 | [16 empty] | 22133.162 | 0 | 40413 | 0 |  |  | 720 | 0 | (RC) Recirculate: Cooling Pond |  | RC | Closed | Fresh | Surface | Lake Robinson | Lake Robinson | OP | 3 | 1971 | 3 | 1971 | OP |  |  |  |  | OP | 5 | 1960 | 3 | 1971 | N | NUC | ST | N/A | Electric Utility | 3 | 1 | 1 | 2 | MC 1B 1G
3046 | SC | 3251 | H B Robinson | 2015 | 10 | 2 | NSS2 | Many | Nuclear | 741 | 603806 | 580971 | [16 empty] | 21878.5 | 0 | 37659 | 0 |  |  | 744 | 0 | (RC) Recirculate: Cooling Pond |  | RC | Closed | Fresh | Surface | Lake Robinson | Lake Robinson | OP | 3 | 1971 | 3 | 1971 | OP |  |  |  |  | OP | 5 | 1960 | 3 | 1971 | N | NUC | ST | N/A | Electric Utility | 3 | 1 | 1 | 2 | MC 1B 1G
3046 | SC | 3251 | H B Robinson | 2015 | 11 | 2 | NSS2 | Many | Nuclear | 741 | 347107 | 329140 | [16 empty] | 20940.36 | 0 | 63621 | 0 |  |  | 720 | 0 | (RC) Recirculate: Cooling Pond |  | RC | Closed | Fresh | Surface | Lake Robinson | Lake Robinson | OP | 3 | 1971 | 3 | 1971 | OP |  |  |  |  | OP | 5 | 1960 | 3 | 1971 | N | NUC | ST | N/A | Electric Utility | 3 | 1 | 1 | 2 | MC 1B 1G
3046 | SC | 3251 | H B Robinson | 2015 | 12 | 2 | NSS2 | Many | Nuclear | 741 | 612734 | 589964 | [16 empty] | 22272.7 | 0 | 37753 | 0 |  |  | 744 | 0 | (RC) Recirculate: Cooling Pond |  | RC | Closed | Fresh | Surface | Lake Robinson | Lake Robinson | OP | 3 | 1971 | 3 | 1971 | OP |  |  |  |  | OP | 5 | 1960 | 3 | 1971 | N | NUC | ST | N/A | Electric Utility | 3 | 1 | 1 | 2 | MC 1B 1G
5416 | SC | 3264 | W S Lee | 2015 | 1 | 3 | 3 | Many | Natural Gas Steam Turbine | 170 | 0 | -594 | [6 empty] | 0 | 0 |  |  |  | 0 | 0 | 0 | [8 empty] | 0 |  | MX | MX | MX | Other | Fresh | Surface | Saluda River | Saluda River | OP | 12 | 1958 | 12 | 1958 | OP | 12 | 1958 | 12 | 1958 | OP | 12 | 1958 | 9 | 2008 | N | NG | ST | N/A | Electric Utility | 1 | 1 | 1 | 2 | MC 1B 1G
5416 | SC | 3264 | W S Lee | 2015 | 2 | 3 | 3 | Many | Natural Gas Steam Turbine | 170 | 0 | -636 | [6 empty] | 0 | 0 |  |  |  | 0 | 0 | 0 | [8 empty] | 0 |  | MX | MX | MX | Other | Fresh | Surface | Saluda River | Saluda River | OP | 12 | 1958 | 12 | 1958 | OP | 12 | 1958 | 12 | 1958 | OP | 12 | 1958 | 9 | 2008 | N | NG | ST | N/A | Electric Utility | 1 | 1 | 1 | 2 | MC 1B 1G
5416 | SC | 3264 | W S Lee | 2015 | 3 | 3 | 3 | Many | Natural Gas Steam Turbine | 170 | 7769 | 6409 | [6 empty] | 90894 | 90894 |  |  |  | 90894 | 0 | 0 |  |  | 1125.213 | 0 | 175568 | 0 | 12379 | 0 | 183 | 8 | MX | MX | MX | Other | Fresh | Surface | Saluda River | Saluda River | OP | 12 | 1958 | 12 | 1958 | OP | 12 | 1958 | 12 | 1958 | OP | 12 | 1958 | 9 | 2008 | N | NG | ST | N/A | Electric Utility | 1 | 1 | 1 | 2 | MC 1B 1G
5416 | SC | 3264 | W S Lee | 2015 | 4 | 3 | 3 | Many | Natural Gas Steam Turbine | 170 | 12970 | 11514 | [6 empty] | 138627 | 138627 |  |  |  | 138627 | 0 | 0 |  |  | 1280.326 | 0 | 111197 | 0 | 9236 | 0 | 153 | 8 | MX | MX | MX | Other | Fresh | Surface | Saluda River | Saluda River | OP | 12 | 1958 | 12 | 1958 | OP | 12 | 1958 | 12 | 1958 | OP | 12 | 1958 | 9 | 2008 | N | NG | ST | N/A | Electric Utility | 1 | 1 | 1 | 2 | MC 1B 1G
5416 | SC | 3264 | W S Lee | 2015 | 5 | 3 | 3 | Many | Natural Gas Steam Turbine | 170 | 0 | -574 | [6 empty] | 0 | 0 |  |  |  | 0 | 0 | 0 | [8 empty] | 0 |  | MX | MX | MX | Other | Fresh | Surface | Saluda River | Saluda River | OP | 12 | 1958 | 12 | 1958 | OP | 12 | 1958 | 12 | 1958 | OP | 12 | 1958 | 9 | 2008 | N | NG | ST | N/A | Electric Utility | 1 | 1 | 1 | 2 | MC 1B 1G
5416 | SC | 3264 | W S Lee | 2015 | 6 | 3 | 3 | Many | Natural Gas Steam Turbine | 170 | 38187 | 34282 | [6 empty] | 398556 | 398556 |  |  |  | 398556 | 0 | 0 |  |  | 3738.814 | 27.592 | 109061 | 805 | 9381 | 69 | 712 | 6.5 | MX | MX | MX | Other | Fresh | Surface | Saluda River | Saluda River | OP | 12 | 1958 | 12 | 1958 | OP | 12 | 1958 | 12 | 1958 | OP | 12 | 1958 | 9 | 2008 | N | NG | ST | N/A | Electric Utility | 1 | 1 | 1 | 2 | MC 1B 1G
5416 | SC | 3264 | W S Lee | 2015 | 7 | 3 | 3 | Many | Natural Gas Steam Turbine | 170 | 23343 | 20237 | [6 empty] | 230019 | 230019 |  |  |  | 230019 | 0 | 0 |  |  | 2544.274 | 24.766 | 125724 | 1224 | 11061 | 108 | 623 | 6 | MX | MX | MX | Other | Fresh | Surface | Saluda River | Saluda River | OP | 12 | 1958 | 12 | 1958 | OP | 12 | 1958 | 12 | 1958 | OP | 12 | 1958 | 9 | 2008 | N | NG | ST | N/A | Electric Utility | 1 | 1 | 1 | 2 | MC 1B 1G
5416 | SC | 3264 | W S Lee | 2015 | 8 | 3 | 3 | Many | Natural Gas Steam Turbine | 170 | 7338 | 5872 | [6 empty] | 93664 | 93664 |  |  |  | 93664 | 0 | 0 |  |  | 1090.088 | 12.278 | 185642 | 2091 | 11638 | 131 | 269 | 6.2 | MX | MX | MX | Other | Fresh | Surface | Saluda River | Saluda River | OP | 12 | 1958 | 12 | 1958 | OP | 12 | 1958 | 12 | 1958 | OP | 12 | 1958 | 9 | 2008 | N | NG | ST | N/A | Electric Utility | 1 | 1 | 1 | 2 | MC 1B 1G
5416 | SC | 3264 | W S Lee | 2015 | 9 | 3 | 3 | Many | Natural Gas Steam Turbine | 170 | 5685 | 4530 | [6 empty] | 61618 | 61618 |  |  |  | 61618 | 0 | 0 |  |  | 642.191 | 6.78 | 141764 | 1497 | 10422 | 110 | 138 | 6.3 | MX | MX | MX | Other | Fresh | Surface | Saluda River | Saluda River | OP | 12 | 1958 | 12 | 1958 | OP | 12 | 1958 | 12 | 1958 | OP | 12 | 1958 | 9 | 2008 | N | NG | ST | N/A | Electric Utility | 1 | 1 | 1 | 2 | MC 1B 1G
5416 | SC | 3264 | W S Lee | 2015 | 10 | 3 | 3 | Many | Natural Gas Steam Turbine | 170 | 3947 | 2993 | [6 empty] | 43676 | 43676 |  |  |  | 43676 | 0 | 0 |  |  | 545.313 | 0 | 182196 | 0 | 12485 | 0 | 66 | 8 | MX | MX | MX | Other | Fresh | Surface | Saluda River | Saluda River | OP | 12 | 1958 | 12 | 1958 | OP | 12 | 1958 | 12 | 1958 | OP | 12 | 1958 | 9 | 2008 | N | NG | ST | N/A | Electric Utility | 1 | 1 | 1 | 2 | MC 1B 1G
5416 | SC | 3264 | W S Lee | 2015 | 11 | 3 | 3 | Many | Natural Gas Steam Turbine | 170 | 6013 | 4961 | [6 empty] | 66271 | 66271 |  |  |  | 66271 | 0 | 0 |  |  | 491.125 | 0 | 98997 | 0 | 7411 | 0 | 87 | 8 | MX | MX | MX | Other | Fresh | Surface | Saluda River | Saluda River | OP | 12 | 1958 | 12 | 1958 | OP | 12 | 1958 | 12 | 1958 | OP | 12 | 1958 | 9 | 2008 | N | NG | ST | N/A | Electric Utility | 1 | 1 | 1 | 2 | MC 1B 1G
5416 | SC | 3264 | W S Lee | 2015 | 12 | 3 | 3 | Many | Natural Gas Steam Turbine | 170 | 0 | -604 | [6 empty] | 3 | 3 |  |  |  | 3 | 0 | 0 | [8 empty] | 0 |  | MX | MX | MX | Other | Fresh | Surface | Saluda River | Saluda River | OP | 12 | 1958 | 12 | 1958 | OP | 12 | 1958 | 12 | 1958 | OP | 12 | 1958 | 9 | 2008 | N | NG | ST | N/A | Electric Utility | 1 | 1 | 1 | 2 | MC 1B 1G
5416 | SC | 3265 | Oconee | 2015 | 1 | 1 | NSS1 | 1CCW | Nuclear | 847 | 662621 | 635521 | [16 empty] | 23402.368 | 0 | 36824 | 0 |  |  | 744 | 26 | (ON) Once through No Cool Pond |  | ON | Open | Fresh | Surface | Lake Keowee | Lake Keowee | OP | 7 | 1973 | 7 | 1973 | OP |  |  |  |  | OP | 7 | 1973 | 7 | 1973 | N | NUC | ST | N/A | Electric Utility | 3 | 1 | 1 | 1 | Simple
5416 | SC | 3265 | Oconee | 2015 | 2 | 1 | NSS1 | 1CCW | Nuclear | 847 | 600367 | 576243 | [16 empty] | 19647.047 | 0 | 34095 | 0 |  |  | 672 | 26 | (ON) Once through No Cool Pond |  | ON | Open | Fresh | Surface | Lake Keowee | Lake Keowee | OP | 7 | 1973 | 7 | 1973 | OP |  |  |  |  | OP | 7 | 1973 | 7 | 1973 | N | NUC | ST | N/A | Electric Utility | 3 | 1 | 1 | 1 | Simple
5416 | SC | 3265 | Oconee | 2015 | 3 | 1 | NSS1 | 1CCW | Nuclear | 847 | 667053 | 640156 | [16 empty] | 22101.32 | 0 | 34525 | 0 |  |  | 744 | 26 | (ON) Once through No Cool Pond |  | ON | Open | Fresh | Surface | Lake Keowee | Lake Keowee | OP | 7 | 1973 | 7 | 1973 | OP |  |  |  |  | OP | 7 | 1973 | 7 | 1973 | N | NUC | ST | N/A | Electric Utility | 3 | 1 | 1 | 1 | Simple
5416 | SC | 3265 | Oconee | 2015 | 4 | 1 | NSS1 | 1CCW | Nuclear | 847 | 645720 | 619066 | [16 empty] | 24401.326 | 0 | 39416 | 0 |  |  | 720 | 26 | (ON) Once through No Cool Pond |  | ON | Open | Fresh | Surface | Lake Keowee | Lake Keowee | OP | 7 | 1973 | 7 | 1973 | OP |  |  |  |  | OP | 7 | 1973 | 7 | 1973 | N | NUC | ST | N/A | Electric Utility | 3 | 1 | 1 | 1 | Simple
5416 | SC | 3265 | Oconee | 2015 | 5 | 1 | NSS1 | 1CCW | Nuclear | 847 | 665143 | 636775 | [16 empty] | 28190.627 | 0 | 44271 | 0 |  |  | 744 | 26 | (ON) Once through No Cool Pond |  | ON | Open | Fresh | Surface | Lake Keowee | Lake Keowee | OP | 7 | 1973 | 7 | 1973 | OP |  |  |  |  | OP | 7 | 1973 | 7 | 1973 | N | NUC | ST | N/A | Electric Utility | 3 | 1 | 1 | 1 | Simple
5416 | SC | 3265 | Oconee | 2015 | 6 | 1 | NSS1 | 1CCW | Nuclear | 847 | 640934 | 613106 | [16 empty] | 29917.386 | 0 | 48796 | 0 |  |  | 720 | 26 | (ON) Once through No Cool Pond |  | ON | Open | Fresh | Surface | Lake Keowee | Lake Keowee | OP | 7 | 1973 | 7 | 1973 | OP |  |  |  |  | OP | 7 | 1973 | 7 | 1973 | N | NUC | ST | N/A | Electric Utility | 3 | 1 | 1 | 1 | Simple
5416 | SC | 3265 | Oconee | 2015 | 7 | 1 | NSS1 | 1CCW | Nuclear | 847 | 656941 | 627668 | [16 empty] | 33447.971 | 0 | 53289 | 0 |  |  | 744 | 26 | (ON) Once through No Cool Pond |  | ON | Open | Fresh | Surface | Lake Keowee | Lake Keowee | OP | 7 | 1973 | 7 | 1973 | OP |  |  |  |  | OP | 7 | 1973 | 7 | 1973 | N | NUC | ST | N/A | Electric Utility | 3 | 1 | 1 | 1 | Simple
5416 | SC | 3265 | Oconee | 2015 | 8 | 1 | NSS1 | 1CCW | Nuclear | 847 | 650730 | 621417 | [16 empty] | 33548.251 | 0 | 53987 | 0 |  |  | 744 | 26 | (ON) Once through No Cool Pond |  | ON | Open | Fresh | Surface | Lake Keowee | Lake Keowee | OP | 7 | 1973 | 7 | 1973 | OP |  |  |  |  | OP | 7 | 1973 | 7 | 1973 | N | NUC | ST | N/A | Electric Utility | 3 | 1 | 1 | 1 | Simple
5416 | SC | 3265 | Oconee | 2015 | 9 | 1 | NSS1 | 1CCW | Nuclear | 847 | 629753 | 601453 | [16 empty] | 32067.261 | 0 | 53316 | 0 |  |  | 720 | 26 | (ON) Once through No Cool Pond |  | ON | Open | Fresh | Surface | Lake Keowee | Lake Keowee | OP | 7 | 1973 | 7 | 1973 | OP |  |  |  |  | OP | 7 | 1973 | 7 | 1973 | N | NUC | ST | N/A | Electric Utility | 3 | 1 | 1 | 1 | Simple
5416 | SC | 3265 | Oconee | 2015 | 10 | 1 | NSS1 | 1CCW | Nuclear | 847 | 658962 | 629962 | [16 empty] | 31352.011 | 0 | 49768 | 0 |  |  | 744 | 26 | (ON) Once through No Cool Pond |  | ON | Open | Fresh | Surface | Lake Keowee | Lake Keowee | OP | 7 | 1973 | 7 | 1973 | OP |  |  |  |  | OP | 7 | 1973 | 7 | 1973 | N | NUC | ST | N/A | Electric Utility | 3 | 1 | 1 | 1 | Simple
5416 | SC | 3265 | Oconee | 2015 | 11 | 1 | NSS1 | 1CCW | Nuclear | 847 | 629378 | 601634 | [16 empty] | 29945.497 | 0 | 49774 | 0 |  |  | 720 | 26 | (ON) Once through No Cool Pond |  | ON | Open | Fresh | Surface | Lake Keowee | Lake Keowee | OP | 7 | 1973 | 7 | 1973 | OP |  |  |  |  | OP | 7 | 1973 | 7 | 1973 | N | NUC | ST | N/A | Electric Utility | 3 | 1 | 1 | 1 | Simple
5416 | SC | 3265 | Oconee | 2015 | 12 | 1 | NSS1 | 1CCW | Nuclear | 847 | 661920 | 633933 | [16 empty] | 28204.982 | 0 | 44492 | 0 |  |  | 744 | 26 | (ON) Once through No Cool Pond |  | ON | Open | Fresh | Surface | Lake Keowee | Lake Keowee | OP | 7 | 1973 | 7 | 1973 | OP |  |  |  |  | OP | 7 | 1973 | 7 | 1973 | N | NUC | ST | N/A | Electric Utility | 3 | 1 | 1 | 1 | Simple
5416 | SC | 3265 | Oconee | 2015 | 1 | 2 | NSS2 | 2CCW | Nuclear | 848 | 675058 | 648321 | [16 empty] | 21418.94 | 0 | 33038 | 0 |  |  | 744 | 26 | (ON) Once through No Cool Pond |  | ON | Open | Fresh | Surface | Lake Keowee | Lake Keowee | OP | 9 | 1974 | 9 | 1974 | OP |  |  |  |  | OP | 9 | 1974 | 9 | 1974 | N | NUC | ST | N/A | Electric Utility | 3 | 1 | 1 | 1 | Simple
5416 | SC | 3265 | Oconee | 2015 | 2 | 2 | NSS2 | 2CCW | Nuclear | 848 | 609564 | 585556 | [16 empty] | 17537.644 | 0 | 29950 | 0 |  |  | 672 | 26 | (ON) Once through No Cool Pond |  | ON | Open | Fresh | Surface | Lake Keowee | Lake Keowee | OP | 9 | 1974 | 9 | 1974 | OP |  |  |  |  | OP | 9 | 1974 | 9 | 1974 | N | NUC | ST | N/A | Electric Utility | 3 | 1 | 1 | 1 | Simple
5416 | SC | 3265 | Oconee | 2015 | 3 | 2 | NSS2 | 2CCW | Nuclear | 848 | 676289 | 649859 | [16 empty] | 19813.052 | 0 | 30488 | 0 |  |  | 744 | 26 | (ON) Once through No Cool Pond |  | ON | Open | Fresh | Surface | Lake Keowee | Lake Keowee | OP | 9 | 1974 | 9 | 1974 | OP |  |  |  |  | OP | 9 | 1974 | 9 | 1974 | N | NUC | ST | N/A | Electric Utility | 3 | 1 | 1 | 1 | Simple
5416 | SC | 3265 | Oconee | 2015 | 4 | 2 | NSS2 | 2CCW | Nuclear | 848 | 654877 | 628836 | [16 empty] | 22223.741 | 0 | 35341 | 0 |  |  | 720 | 26 | (ON) Once through No Cool Pond |  | ON | Open | Fresh | Surface | Lake Keowee | Lake Keowee | OP | 9 | 1974 | 9 | 1974 | OP |  |  |  |  | OP | 9 | 1974 | 9 | 1974 | N | NUC | ST | N/A | Electric Utility | 3 | 1 | 1 | 1 | Simple
5416 | SC | 3265 | Oconee | 2015 | 5 | 2 | NSS2 | 2CCW | Nuclear | 848 | 674770 | 647522 | [16 empty] | 26149.346 | 0 | 40384 | 0 |  |  | 744 | 26 | (ON) Once through No Cool Pond |  | ON | Open | Fresh | Surface | Lake Keowee | Lake Keowee | OP | 9 | 1974 | 9 | 1974 | OP |  |  |  |  | OP | 9 | 1974 | 9 | 1974 | N | NUC | ST | N/A | Electric Utility | 3 | 1 | 1 | 1 | Simple
5416 | SC | 3265 | Oconee | 2015 | 6 | 2 | NSS2 | 2CCW | Nuclear | 848 | 649361 | 621990 | [16 empty] | 27778.14 | 0 | 44660 | 0 |  |  | 720 | 26 | (ON) Once through No Cool Pond |  | ON | Open | Fresh | Surface | Lake Keowee | Lake Keowee | OP | 9 | 1974 | 9 | 1974 | OP |  |  |  |  | OP | 9 | 1974 | 9 | 1974 | N | NUC | ST | N/A | Electric Utility | 3 | 1 | 1 | 1 | Simple
5416 | SC | 3265 | Oconee | 2015 | 7 | 2 | NSS2 | 2CCW | Nuclear | 848 | 607104 | 578201 | [16 empty] | 30641.19 | 0 | 52994 | 0 |  |  | 744 | 26 | (ON) Once through No Cool Pond |  | ON | Open | Fresh | Surface | Lake Keowee | Lake Keowee | OP | 9 | 1974 | 9 | 1974 | OP |  |  |  |  | OP | 9 | 1974 | 9 | 1974 | N | NUC | ST | N/A | Electric Utility | 3 | 1 | 1 | 1 | Simple
5416 | SC | 3265 | Oconee | 2015 | 8 | 2 | NSS2 | 2CCW | Nuclear | 848 | 655074 | 626153 | [16 empty] | 30541.164 | 0 | 48776 | 0 |  |  | 744 | 26 | (ON) Once through No Cool Pond |  | ON | Open | Fresh | Surface | Lake Keowee | Lake Keowee | OP | 9 | 1974 | 9 | 1974 | OP |  |  |  |  | OP | 9 | 1974 | 9 | 1974 | N | NUC | ST | N/A | Electric Utility | 3 | 1 | 1 | 1 | Simple
5416 | SC | 3265 | Oconee | 2015 | 9 | 2 | NSS2 | 2CCW | Nuclear | 848 | 638226 | 610377 | [16 empty] | 30435.665 | 0 | 49864 | 0 |  |  | 720 | 26 | (ON) Once through No Cool Pond |  | ON | Open | Fresh | Surface | Lake Keowee | Lake Keowee | OP | 9 | 1974 | 9 | 1974 | OP |  |  |  |  | OP | 9 | 1974 | 9 | 1974 | N | NUC | ST | N/A | Electric Utility | 3 | 1 | 1 | 1 | Simple
5416 | SC | 3265 | Oconee | 2015 | 10 | 2 | NSS2 | 2CCW | Nuclear | 848 | 339786 | 323464 | [16 empty] | 12018.815 | 0 | 37157 | 0 |  |  | 290 | 26 | (ON) Once through No Cool Pond |  | ON | Open | Fresh | Surface | Lake Keowee | Lake Keowee | OP | 9 | 1974 | 9 | 1974 | OP |  |  |  |  | OP | 9 | 1974 | 9 | 1974 | N | NUC | ST | N/A | Electric Utility | 3 | 1 | 1 | 1 | Simple
5416 | SC | 3265 | Oconee | 2015 | 11 | 2 | NSS2 | 2CCW | Nuclear | 848 | 398975 | 379315 | [16 empty] | 16136.24 | 0 | 42540 | 0 |  |  | 455 | 26 | (ON) Once through No Cool Pond |  | ON | Open | Fresh | Surface | Lake Keowee | Lake Keowee | OP | 9 | 1974 | 9 | 1974 | OP |  |  |  |  | OP | 9 | 1974 | 9 | 1974 | N | NUC | ST | N/A | Electric Utility | 3 | 1 | 1 | 1 | Simple
5416 | SC | 3265 | Oconee | 2015 | 12 | 2 | NSS2 | 2CCW | Nuclear | 848 | 677332 | 649890 | [16 empty] | 27402.467 | 0 | 42165 | 0 |  |  | 744 | 26 | (ON) Once through No Cool Pond |  | ON | Open | Fresh | Surface | Lake Keowee | Lake Keowee | OP | 9 | 1974 | 9 | 1974 | OP |  |  |  |  | OP | 9 | 1974 | 9 | 1974 | N | NUC | ST | N/A | Electric Utility | 3 | 1 | 1 | 1 | Simple
5416 | SC | 3265 | Oconee | 2015 | 1 | 3 | NSS3 | 3CCW | Nuclear | 859 | 670159 | 643739 | [16 empty] | 23364.551 | 0 | 36295 | 0 |  |  | 744 | 26 | (ON) Once through No Cool Pond |  | ON | Open | Fresh | Surface | Lake Keowee | Lake Keowee | OP | 12 | 1974 | 12 | 1974 | OP |  |  |  |  | OP | 12 | 1974 | 12 | 1974 | N | NUC | ST | N/A | Electric Utility | 3 | 1 | 1 | 1 | Simple
5416 | SC | 3265 | Oconee | 2015 | 2 | 3 | NSS3 | 3CCW | Nuclear | 859 | 563194 | 539830 | [16 empty] | 19647.047 | 0 | 36395 | 0 |  |  | 672 | 26 | (ON) Once through No Cool Pond |  | ON | Open | Fresh | Surface | Lake Keowee | Lake Keowee | OP | 12 | 1974 | 12 | 1974 | OP |  |  |  |  | OP | 12 | 1974 | 12 | 1974 | N | NUC | ST | N/A | Electric Utility | 3 | 1 | 1 | 1 | Simple
5416 | SC | 3265 | Oconee | 2015 | 3 | 3 | NSS3 | 3CCW | Nuclear | 859 | 678677 | 652680 | [16 empty] | 22101.32 | 0 | 33862 | 0 |  |  | 744 | 26 | (ON) Once through No Cool Pond |  | ON | Open | Fresh | Surface | Lake Keowee | Lake Keowee | OP | 12 | 1974 | 12 | 1974 | OP |  |  |  |  | OP | 12 | 1974 | 12 | 1974 | N | NUC | ST | N/A | Electric Utility | 3 | 1 | 1 | 1 | Simple
5416 | SC | 3265 | Oconee | 2015 | 4 | 3 | NSS3 | 3CCW | Nuclear | 859 | 657562 | 631922 | [16 empty] | 24401.326 | 0 | 38614 | 0 |  |  | 720 | 26 | (ON) Once through No Cool Pond |  | ON | Open | Fresh | Surface | Lake Keowee | Lake Keowee | OP | 12 | 1974 | 12 | 1974 | OP |  |  |  |  | OP | 12 | 1974 | 12 | 1974 | N | NUC | ST | N/A | Electric Utility | 3 | 1 | 1 | 1 | Simple
5416 | SC | 3265 | Oconee | 2015 | 5 | 3 | NSS3 | 3CCW | Nuclear | 859 | 678560 | 651399 | [16 empty] | 28190.627 | 0 | 43277 | 0 |  |  | 744 | 26 | (ON) Once through No Cool Pond |  | ON | Open | Fresh | Surface | Lake Keowee | Lake Keowee | OP | 12 | 1974 | 12 | 1974 | OP |  |  |  |  | OP | 12 | 1974 | 12 | 1974 | N | NUC | ST | N/A | Electric Utility | 3 | 1 | 1 | 1 | Simple
5416 | SC | 3265 | Oconee | 2015 | 6 | 3 | NSS3 | 3CCW | Nuclear | 859 | 652975 | 626727 | [16 empty] | 29917.386 | 0 | 47736 | 0 |  |  | 720 | 26 | (ON) Once through No Cool Pond |  | ON | Open | Fresh | Surface | Lake Keowee | Lake Keowee | OP | 12 | 1974 | 12 | 1974 | OP |  |  |  |  | OP | 12 | 1974 | 12 | 1974 | N | NUC | ST | N/A | Electric Utility | 3 | 1 | 1 | 1 | Simple
5416 | SC | 3265 | Oconee | 2015 | 7 | 3 | NSS3 | 3CCW | Nuclear | 859 | 669306 | 640872 | [16 empty] | 33447.971 | 0 | 52191 | 0 |  |  | 744 | 26 | (ON) Once through No Cool Pond |  | ON | Open | Fresh | Surface | Lake Keowee | Lake Keowee | OP | 12 | 1974 | 12 | 1974 | OP |  |  |  |  | OP | 12 | 1974 | 12 | 1974 | N | NUC | ST | N/A | Electric Utility | 3 | 1 | 1 | 1 | Simple
5416 | SC | 3265 | Oconee | 2015 | 8 | 3 | NSS3 | 3CCW | Nuclear | 859 | 661892 | 633359 | [16 empty] | 33548.251 | 0 | 52969 | 0 |  |  | 744 | 26 | (ON) Once through No Cool Pond |  | ON | Open | Fresh | Surface | Lake Keowee | Lake Keowee | OP | 12 | 1974 | 12 | 1974 | OP |  |  |  |  | OP | 12 | 1974 | 12 | 1974 | N | NUC | ST | N/A | Electric Utility | 3 | 1 | 1 | 1 | Simple
5416 | SC | 3265 | Oconee | 2015 | 9 | 3 | NSS3 | 3CCW | Nuclear | 859 | 640407 | 613018 | [16 empty] | 32067.261 | 0 | 52310 | 0 |  |  | 720 | 26 | (ON) Once through No Cool Pond |  | ON | Open | Fresh | Surface | Lake Keowee | Lake Keowee | OP | 12 | 1974 | 12 | 1974 | OP |  |  |  |  | OP | 12 | 1974 | 12 | 1974 | N | NUC | ST | N/A | Electric Utility | 3 | 1 | 1 | 1 | Simple
5416 | SC | 3265 | Oconee | 2015 | 10 | 3 | NSS3 | 3CCW | Nuclear | 859 | 669251 | 641644 | [16 empty] | 28315.394 | 0 | 44129 | 0 |  |  | 744 | 26 | (ON) Once through No Cool Pond |  | ON | Open | Fresh | Surface | Lake Keowee | Lake Keowee | OP | 12 | 1974 | 12 | 1974 | OP |  |  |  |  | OP | 12 | 1974 | 12 | 1974 | N | NUC | ST | N/A | Electric Utility | 3 | 1 | 1 | 1 | Simple
5416 | SC | 3265 | Oconee | 2015 | 11 | 3 | NSS3 | 3CCW | Nuclear | 859 | 655251 | 628388 | [16 empty] | 28126.862 | 0 | 44760 | 0 |  |  | 720 | 26 | (ON) Once through No Cool Pond |  | ON | Open | Fresh | Surface | Lake Keowee | Lake Keowee | OP | 12 | 1974 | 12 | 1974 | OP |  |  |  |  | OP | 12 | 1974 | 12 | 1974 | N | NUC | ST | N/A | Electric Utility | 3 | 1 | 1 | 1 | Simple
5416 | SC | 3265 | Oconee | 2015 | 12 | 3 | NSS3 | 3CCW | Nuclear | 859 | 676784 | 649744 | [16 empty] | 24924.475 | 0 | 38360 | 0 |  |  | 744 | 26 | (ON) Once through No Cool Pond |  | ON | Open | Fresh | Surface | Lake Keowee | Lake Keowee | OP | 12 | 1974 | 12 | 1974 | OP |  |  |  |  | OP | 12 | 1974 | 12 | 1974 | N | NUC | ST | N/A | Electric Utility | 3 | 1 | 1 | 1 | Simple
17539 | SC | 3287 | McMeekin | 2015 | 1 | Many | Many | MCM1 | Conventional Steam Coal | 250 | 68925 | 62692 | [6 empty] | 638640 | 638640 |  |  | 636152 | 0 | 2488 |  |  |  | 3181.16 |  | 50743 |  | 4981 |  | 744 | 185 | (ON) Once through No Cool Pond |  | ON | Open | Fresh | Surface | Lake Murray | Saluda River | OP | 7 | 1958 | 12 | 1958 | OP | 6 | 1958 | 11 | 1958 | OP | 6 | 1958 | 6 | 1958 | N | BIT | ST | N/A | Electric Utility | 1 | 2 | 2 | 1 | 1C MB MG
17539 | SC | 3287 | McMeekin | 2015 | 2 | Many | Many | MCM1 | Conventional Steam Coal | 250 | 119290 | 109337 | [6 empty] | 1093783 | 1093783 |  |  | 1093696 | 0 | 88 |  |  |  | 4674.43 |  | 42752 |  | 4274 |  | 672 | 185 | (ON) Once through No Cool Pond |  | ON | Open | Fresh | Surface | Lake Murray | Saluda River | OP | 7 | 1958 | 12 | 1958 | OP | 6 | 1958 | 11 | 1958 | OP | 6 | 1958 | 6 | 1958 | N | BIT | ST | N/A | Electric Utility | 1 | 2 | 2 | 1 | 1C MB MG
17539 | SC | 3287 | McMeekin | 2015 | 3 | Many | Many | MCM1 | Conventional Steam Coal | 250 | [18 empty] | 743.28 | [5 empty] | 744 | 185 | (ON) Once through No Cool Pond |  | ON | Open | Fresh | Surface | Lake Murray | Saluda River | OP | 7 | 1958 | 12 | 1958 | OP | 6 | 1958 | 11 | 1958 | OP | 6 | 1958 | 6 | 1958 | N | BIT | ST | N/A | Electric Utility | 1 | 2 | 2 | 1 | 1C MB MG
17539 | SC | 3287 | McMeekin | 2015 | 4 | Many | Many | MCM1 | Conventional Steam Coal | 250 | 0 | 0 | [6 empty] | 0 | 0 |  |  | 0 | 0 | 0 |  |  |  | 3805.14 | [5 empty] | 720 | 185 | (ON) Once through No Cool Pond |  | ON | Open | Fresh | Surface | Lake Murray | Saluda River | OP | 7 | 1958 | 12 | 1958 | OP | 6 | 1958 | 11 | 1958 | OP | 6 | 1958 | 6 | 1958 | N | BIT | ST | N/A | Electric Utility | 1 | 2 | 2 | 1 | 1C MB MG
17539 | SC | 3287 | McMeekin | 2015 | 5 | Many | Many | MCM1 | Conventional Steam Coal | 250 | 91835 | 84120 | [6 empty] | 890089 | 890089 |  |  | 74558 | 814758 | 773 |  |  |  | 4124.63 |  | 49033 |  | 4634 |  | 744 | 185 | (ON) Once through No Cool Pond |  | ON | Open | Fresh | Surface | Lake Murray | Saluda River | OP | 7 | 1958 | 12 | 1958 | OP | 6 | 1958 | 11 | 1958 | OP | 6 | 1958 | 6 | 1958 | N | BIT | ST | N/A | Electric Utility | 1 | 2 | 2 | 1 | 1C MB MG
17539 | SC | 3287 | McMeekin | 2015 | 6 | Many | Many | MCM1 | Conventional Steam Coal | 250 | 105181 | 96565 | [6 empty] | 992712 | 992712 |  |  | 504243 | 486964 | 1505 |  |  |  | 4851.33 |  | 50239 |  | 4887 |  | 720 | 185 | (ON) Once through No Cool Pond |  | ON | Open | Fresh | Surface | Lake Murray | Saluda River | OP | 7 | 1958 | 12 | 1958 | OP | 6 | 1958 | 11 | 1958 | OP | 6 | 1958 | 6 | 1958 | N | BIT | ST | N/A | Electric Utility | 1 | 2 | 2 | 1 | 1C MB MG
17539 | SC | 3287 | McMeekin | 2015 | 7 | Many | Many | MCM1 | Conventional Steam Coal | 250 | 136467 | 126151 | [6 empty] | 1274621 | 1274621 |  |  | 393901 | 880557 | 163 |  |  |  | 4496.58 |  | 35644 |  | 3528 |  | 744 | 185 | (ON) Once through No Cool Pond |  | ON | Open | Fresh | Surface | Lake Murray | Saluda River | OP | 7 | 1958 | 12 | 1958 | OP | 6 | 1958 | 11 | 1958 | OP | 6 | 1958 | 6 | 1958 | N | BIT | ST | N/A | Electric Utility | 1 | 2 | 2 | 1 | 1C MB MG
17539 | SC | 3287 | McMeekin | 2015 | 8 | Many | Many | MCM1 | Conventional Steam Coal | 250 | 120916 | 111786 | [6 empty] | 1138289 | 1138289 |  |  | 67477 | 1070765 | 46 |  |  |  | 5175.26 |  | 46296 |  | 4547 |  | 744 | 185 | (ON) Once through No Cool Pond |  | ON | Open | Fresh | Surface | Lake Murray | Saluda River | OP | 7 | 1958 | 12 | 1958 | OP | 6 | 1958 | 11 | 1958 | OP | 6 | 1958 | 6 | 1958 | N | BIT | ST | N/A | Electric Utility | 1 | 2 | 2 | 1 | 1C MB MG
17539 | SC | 3287 | McMeekin | 2015 | 9 | Many | Many | MCM1 | Conventional Steam Coal | 250 | 47856 | 44088 | [6 empty] | 437939 | 437939 |  |  | 122 | 437806 | 12 |  |  |  | 5008.32 |  | 113598 |  | 11436 |  | 720 | 185 | (ON) Once through No Cool Pond |  | ON | Open | Fresh | Surface | Lake Murray | Saluda River | OP | 7 | 1958 | 12 | 1958 | OP | 6 | 1958 | 11 | 1958 | OP | 6 | 1958 | 6 | 1958 | N | BIT | ST | N/A | Electric Utility | 1 | 2 | 2 | 1 | 1C MB MG
17539 | SC | 3287 | McMeekin | 2015 | 10 | Many | Many | MCM1 | Conventional Steam Coal | 250 | 125089 | 116562 | [6 empty] | 1194325 | 1194325 |  |  | 12768 | 1180412 | 1145 |  |  |  | 2686.25 |  | 23046 |  | 2249 |  | 744 | 185 | (ON) Once through No Cool Pond |  | ON | Open | Fresh | Surface | Lake Murray | Saluda River | OP | 7 | 1958 | 12 | 1958 | OP | 6 | 1958 | 11 | 1958 | OP | 6 | 1958 | 6 | 1958 | N | BIT | ST | N/A | Electric Utility | 1 | 2 | 2 | 1 | 1C MB MG
17539 | SC | 3287 | McMeekin | 2015 | 11 | Many | Many | MCM1 | Conventional Steam Coal | 250 | 152417 | 141801 | [6 empty] | 1433236 | 1433236 |  |  | 149139 | 1283910 | 186 |  |  |  | 5008.32 |  | 35319 |  | 3494 |  | 720 | 185 | (ON) Once through No Cool Pond |  | ON | Open | Fresh | Surface | Lake Murray | Saluda River | OP | 7 | 1958 | 12 | 1958 | OP | 6 | 1958 | 11 | 1958 | OP | 6 | 1958 | 6 | 1958 | N | BIT | ST | N/A | Electric Utility | 1 | 2 | 2 | 1 | 1C MB MG
17539 | SC | 3287 | McMeekin | 2015 | 12 | Many | Many | MCM1 | Conventional Steam Coal | 250 | 50604 | 46593 | [6 empty] | 475770 | 475770 |  |  | 0 | 475764 | 6 |  |  |  | 5175.26 |  | 111074 |  | 10878 |  | 744 | 185 | (ON) Once through No Cool Pond |  | ON | Open | Fresh | Surface | Lake Murray | Saluda River | OP | 7 | 1958 | 12 | 1958 | OP | 6 | 1958 | 11 | 1958 | OP | 6 | 1958 | 6 | 1958 | N | BIT | ST | N/A | Electric Utility | 1 | 2 | 2 | 1 | 1C MB MG
17539 | SC | 3295 | Urquhart | 2015 | 1 | Many | Many | URQ1 | Multiple | 223 | 33110 | 31883 |  |  |  | 330 | 58593 | 58346 | 767831 | 21278 |  | 746553 |  | 729937 | 37894 |  |  |  | 1559 |  | 48898 |  |  |  | 600 | 9 | (ON) Once through No Cool Pond |  | ON | Open | Fresh | Surface | Savannah River | Savannah River | OP | 12 | 1953 | 6 | 2002 | OP | 10 | 1955 | 6 | 2002 | OP | 11 | 1953 | 11 | 1953 | N | NG | MX | N/A | Electric Utility | 1 | 5 | 3 | 1 | 1C MB MG
17539 | SC | 3295 | Urquhart | 2015 | 2 | Many | Many | URQ1 | Multiple | 223 | 39751 | 37925 |  |  |  | 330 | 70204 | 69806 | 902994 | 29564 |  | 873430 |  | 810196 | 92798 |  |  |  | 1829 |  | 48227 |  |  |  | 648 | 9 | (ON) Once through No Cool Pond |  | ON | Open | Fresh | Surface | Savannah River | Savannah River | OP | 12 | 1953 | 6 | 2002 | OP | 10 | 1955 | 6 | 2002 | OP | 11 | 1953 | 11 | 1953 | N | NG | MX | N/A | Electric Utility | 1 | 5 | 3 | 1 | 1C MB MG
17539 | SC | 3295 | Urquhart | 2015 | 3 | Many | Many | URQ1 | Multiple | 223 | 34763 | 33062 |  |  |  | 330 | 61664 | 61340 | 774869 | 37787 |  | 737082 |  | 774071 | 798 |  |  |  | 1649 |  | 49876 |  |  |  | 623 | 9 | (ON) Once through No Cool Pond |  | ON | Open | Fresh | Surface | Savannah River | Savannah River | OP | 12 | 1953 | 6 | 2002 | OP | 10 | 1955 | 6 | 2002 | OP | 11 | 1953 | 11 | 1953 | N | NG | MX | N/A | Electric Utility | 1 | 5 | 3 | 1 | 1C MB MG
17539 | SC | 3295 | Urquhart | 2015 | 4 | Many | Many | URQ1 | Multiple | 223 | 84090 | 80401 |  |  |  | 330 | 137880 | 137265 | 1768020 | 171117 |  | 1596903 |  | 1768020 | 0 |  |  |  | 3499 |  | 43519 |  |  |  | 720 | 9 | (ON) Once through No Cool Pond |  | ON | Open | Fresh | Surface | Savannah River | Savannah River | OP | 12 | 1953 | 6 | 2002 | OP | 10 | 1955 | 6 | 2002 | OP | 11 | 1953 | 11 | 1953 | N | NG | MX | N/A | Electric Utility | 1 | 5 | 3 | 1 | 1C MB MG
17539 | SC | 3295 | Urquhart | 2015 | 5 | Many | Many | URQ1 | Multiple | 223 | 36096 | 34319 |  |  |  | 330 | 55474 | 55012 | 741359 | 90550 |  | 650808 |  | 740446 | 912 |  |  |  | 2105 |  | 61336 |  |  |  | 576 | 9 | (ON) Once through No Cool Pond |  | ON | Open | Fresh | Surface | Savannah River | Savannah River | OP | 12 | 1953 | 6 | 2002 | OP | 10 | 1955 | 6 | 2002 | OP | 11 | 1953 | 11 | 1953 | N | NG | MX | N/A | Electric Utility | 1 | 5 | 3 | 1 | 1C MB MG
17539 | SC | 3295 | Urquhart | 2015 | 6 | Many | Many | URQ1 | Multiple | 223 | 105232 | 100511 |  |  |  | 330 | 170230 | 168740 | 2204130 | 216398 |  | 1987732 |  | 2204130 | 0 |  |  |  | 4276 |  | 42543 |  |  |  | 720 | 9 | (ON) Once through No Cool Pond |  | ON | Open | Fresh | Surface | Savannah River | Savannah River | OP | 12 | 1953 | 6 | 2002 | OP | 10 | 1955 | 6 | 2002 | OP | 11 | 1953 | 11 | 1953 | N | NG | MX | N/A | Electric Utility | 1 | 5 | 3 | 1 | 1C MB MG
17539 | SC | 3295 | Urquhart | 2015 | 7 | Many | Many | URQ1 | Multiple | 223 | 99249 | 94779 |  |  |  | 330 | 184946 | 182445 | 2236811 | 126408 |  | 2110403 |  | 2236421 | 389 |  |  |  | 4062 |  | 42858 |  |  |  | 744 | 9 | (ON) Once through No Cool Pond |  | ON | Open | Fresh | Surface | Savannah River | Savannah River | OP | 12 | 1953 | 6 | 2002 | OP | 10 | 1955 | 6 | 2002 | OP | 11 | 1953 | 11 | 1953 | N | NG | MX | N/A | Electric Utility | 1 | 5 | 3 | 1 | 1C MB MG
17539 | SC | 3295 | Urquhart | 2015 | 8 | Many | Many | URQ1 | Multiple | 223 | 73830 | 70504 |  |  |  | 330 | 136187 | 134887 | 1655715 | 81831 |  | 1573884 |  | 1655483 | 232 |  |  |  | 3123 |  | 44295 |  |  |  | 744 | 9 | (ON) Once through No Cool Pond |  | ON | Open | Fresh | Surface | Savannah River | Savannah River | OP | 12 | 1953 | 6 | 2002 | OP | 10 | 1955 | 6 | 2002 | OP | 11 | 1953 | 11 | 1953 | N | NG | MX | N/A | Electric Utility | 1 | 5 | 3 | 1 | 1C MB MG
17539 | SC | 3295 | Urquhart | 2015 | 9 | Many | Many | URQ1 | Multiple | 223 | 60001 | 57155 |  |  |  | 330 | 99418 | 98958 | 1274672 | 143131 |  | 1131542 |  | 1274672 | 0 |  |  |  | 2540 |  | 44441 |  |  |  | 720 | 9 | (ON) Once through No Cool Pond |  | ON | Open | Fresh | Surface | Savannah River | Savannah River | OP | 12 | 1953 | 6 | 2002 | OP | 10 | 1955 | 6 | 2002 | OP | 11 | 1953 | 11 | 1953 | N | NG | MX | N/A | Electric Utility | 1 | 5 | 3 | 1 | 1C MB MG
17539 | SC | 3295 | Urquhart | 2015 | 10 | Many | Many | URQ1 | Multiple | 223 | 79482 | 75384 |  |  |  | 330 | 96961 | 96635 | 1451591 | 358447 |  | 1093144 |  | 1451591 | 0 |  |  |  | 3349 |  | 44426 |  |  |  | 744 | 9 | (ON) Once through No Cool Pond |  | ON | Open | Fresh | Surface | Savannah River | Savannah River | OP | 12 | 1953 | 6 | 2002 | OP | 10 | 1955 | 6 | 2002 | OP | 11 | 1953 | 11 | 1953 | N | NG | MX | N/A | Electric Utility | 1 | 5 | 3 | 1 | 1C MB MG
17539 | SC | 3295 | Urquhart | 2015 | 11 | Many | Many | URQ1 | Multiple | 223 | 68817 | 65474 |  |  |  | 330 | 96643 | 96367 | 1320645 | 240073 |  | 1080572 |  | 1320645 | 0 |  |  |  | 2786 |  | 42551 |  |  |  | 720 | 9 | (ON) Once through No Cool Pond |  | ON | Open | Fresh | Surface | Savannah River | Savannah River | OP | 12 | 1953 | 6 | 2002 | OP | 10 | 1955 | 6 | 2002 | OP | 11 | 1953 | 11 | 1953 | N | NG | MX | N/A | Electric Utility | 1 | 5 | 3 | 1 | 1C MB MG
17539 | SC | 3295 | Urquhart | 2015 | 12 | Many | Many | URQ1 | Multiple | 223 | 34554 | 32753 |  |  |  | 330 | 58521 | 58253 | 762869 | 60236 |  | 702633 |  | 757240 | 5630 |  |  |  | 1688 |  | 51537 |  |  |  | 744 | 9 | (ON) Once through No Cool Pond |  | ON | Open | Fresh | Surface | Savannah River | Savannah River | OP | 12 | 1953 | 6 | 2002 | OP | 10 | 1955 | 6 | 2002 | OP | 11 | 1953 | 11 | 1953 | N | NG | MX | N/A | Electric Utility | 1 | 5 | 3 | 1 | 1C MB MG
17539 | SC | 3297 | Wateree | 2015 | 1 | 1 | WAT1 | WAT1 | Conventional Steam Coal | 342 | 186552 | 170934 | [6 empty] | 1767352 | 1767352 |  |  | 1765803 |  | 1549 |  |  |  | 82.25 | 82.25 | 481 | 481 | 47 | 47 | 744 | 20 | (RI) Recirculate: Induced Draft |  | RI | Closed | Fresh | Surface | Wateree River |  | OP | 9 | 1970 | 9 | 1970 | OP | 7 | 1970 | 7 | 1970 | OP | 5 | 2007 | 5 | 2007 | N | BIT | ST | N/A | Electric Utility | 1 | 1 | 1 | 1 | Simple
17539 | SC | 3297 | Wateree | 2015 | 2 | 1 | WAT1 | WAT1 | Conventional Steam Coal | 342 | 185422 | 170660 | [6 empty] | 1760372 | 1760372 |  |  | 1759932 |  | 440 |  |  |  | 80.99 | 80.99 | 475 | 475 | 46 | 46 | 672 | 20 | (RI) Recirculate: Induced Draft |  | RI | Closed | Fresh | Surface | Wateree River |  | OP | 9 | 1970 | 9 | 1970 | OP | 7 | 1970 | 7 | 1970 | OP | 5 | 2007 | 5 | 2007 | N | BIT | ST | N/A | Electric Utility | 1 | 1 | 1 | 1 | Simple
17539 | SC | 3297 | Wateree | 2015 | 3 | 1 | WAT1 | WAT1 | Conventional Steam Coal | 342 | 127610 | 116548 | [6 empty] | 1230230 | 1230230 |  |  | 1205139 |  | 25091 |  |  |  | 62.27 | 62.27 | 534 | 534 | 51 | 51 | 536 | 20 | (RI) Recirculate: Induced Draft |  | RI | Closed | Fresh | Surface | Wateree River |  | OP | 9 | 1970 | 9 | 1970 | OP | 7 | 1970 | 7 | 1970 | OP | 5 | 2007 | 5 | 2007 | N | BIT | ST | N/A | Electric Utility | 1 | 1 | 1 | 1 | Simple
17539 | SC | 3297 | Wateree | 2015 | 4 | 1 | WAT1 | WAT1 | Conventional Steam Coal | 342 | 146143 | 133025 | [6 empty] | 1388308 | 1388308 |  |  | 1377856 |  | 10452 |  |  |  | 78.31 | 78.31 | 589 | 589 | 56 | 56 | 593 | 20 | (RI) Recirculate: Induced Draft |  | RI | Closed | Fresh | Surface | Wateree River |  | OP | 9 | 1970 | 9 | 1970 | OP | 7 | 1970 | 7 | 1970 | OP | 5 | 2007 | 5 | 2007 | N | BIT | ST | N/A | Electric Utility | 1 | 1 | 1 | 1 | Simple
17539 | SC | 3297 | Wateree | 2015 | 5 | 1 | WAT1 | WAT1 | Conventional Steam Coal | 342 | 188987 | 172775 | [6 empty] | 1761984 | 1761984 |  |  | 1760183 |  | 1801 |  |  |  | 106.05 | 106.05 | 614 | 614 | 60 | 60 | 744 | 20 | (RI) Recirculate: Induced Draft |  | RI | Closed | Fresh | Surface | Wateree River |  | OP | 9 | 1970 | 9 | 1970 | OP | 7 | 1970 | 7 | 1970 | OP | 5 | 2007 | 5 | 2007 | N | BIT | ST | N/A | Electric Utility | 1 | 1 | 1 | 1 | Simple
17539 | SC | 3297 | Wateree | 2015 | 6 | 1 | WAT1 | WAT1 | Conventional Steam Coal | 342 | 151038 | 137537 | [6 empty] | 1436837 | 1436837 |  |  | 1425990 |  | 10847 |  |  |  | 87.65 | 87.65 | 637 | 637 | 61 | 61 | 593 | 20 | (RI) Recirculate: Induced Draft |  | RI | Closed | Fresh | Surface | Wateree River |  | OP | 9 | 1970 | 9 | 1970 | OP | 7 | 1970 | 7 | 1970 | OP | 5 | 2007 | 5 | 2007 | N | BIT | ST | N/A | Electric Utility | 1 | 1 | 1 | 1 | Simple
17539 | SC | 3297 | Wateree | 2015 | 7 | 1 | WAT1 | WAT1 | Conventional Steam Coal | 342 | 198971 | 181897 | [6 empty] | 1873210 | 1873210 |  |  | 1871531 |  | 1679 |  |  |  | 118.39 | 118.39 | 651 | 651 | 63 | 63 | 744 | 20 | (RI) Recirculate: Induced Draft |  | RI | Closed | Fresh | Surface | Wateree River |  | OP | 9 | 1970 | 9 | 1970 | OP | 7 | 1970 | 7 | 1970 | OP | 5 | 2007 | 5 | 2007 | N | BIT | ST | N/A | Electric Utility | 1 | 1 | 1 | 1 | Simple
17539 | SC | 3297 | Wateree | 2015 | 8 | 1 | WAT1 | WAT1 | Conventional Steam Coal | 342 | 176560 | 160321 | [6 empty] | 1683833 | 1683833 |  |  | 1677296 |  | 6536 |  |  |  | 108.31 | 108.31 | 676 | 676 | 64 | 64 | 715 | 20 | (RI) Recirculate: Induced Draft |  | RI | Closed | Fresh | Surface | Wateree River |  | OP | 9 | 1970 | 9 | 1970 | OP | 7 | 1970 | 7 | 1970 | OP | 5 | 2007 | 5 | 2007 | N | BIT | ST | N/A | Electric Utility | 1 | 1 | 1 | 1 | Simple
17539 | SC | 3297 | Wateree | 2015 | 9 | 1 | WAT1 | WAT1 | Conventional Steam Coal | 342 | 26762 | 24484 | [6 empty] | 249552 | 249552 |  |  | 249349 |  | 203 |  |  |  | 16.7 | 16.7 | 682 | 682 | 67 | 67 | 96 | 20 | (RI) Recirculate: Induced Draft |  | RI | Closed | Fresh | Surface | Wateree River |  | OP | 9 | 1970 | 9 | 1970 | OP | 7 | 1970 | 7 | 1970 | OP | 5 | 2007 | 5 | 2007 | N | BIT | ST | N/A | Electric Utility | 1 | 1 | 1 | 1 | Simple
17539 | SC | 3297 | Wateree | 2015 | 10 | 1 | WAT1 | WAT1 | Conventional Steam Coal | 342 | 0 | 0 | [6 empty] | 0 | 0 |  |  | 0 |  | 0 |  |  |  | 0 | 0 |  |  |  |  | 0 | 20 | (RI) Recirculate: Induced Draft |  | RI | Closed | Fresh | Surface | Wateree River |  | OP | 9 | 1970 | 9 | 1970 | OP | 7 | 1970 | 7 | 1970 | OP | 5 | 2007 | 5 | 2007 | N | BIT | ST | N/A | Electric Utility | 1 | 1 | 1 | 1 | Simple
17539 | SC | 3297 | Wateree | 2015 | 11 | 1 | WAT1 | WAT1 | Conventional Steam Coal | 342 | 25436 | 21684 | [6 empty] | 284602 | 284602 |  |  | 242863 |  | 41739 |  |  |  | 20.02 | 20.02 | 923 | 923 | 70 | 70 | 142 | 20 | (RI) Recirculate: Induced Draft |  | RI | Closed | Fresh | Surface | Wateree River |  | OP | 9 | 1970 | 9 | 1970 | OP | 7 | 1970 | 7 | 1970 | OP | 5 | 2007 | 5 | 2007 | N | BIT | ST | N/A | Electric Utility | 1 | 1 | 1 | 1 | Simple
17539 | SC | 3297 | Wateree | 2015 | 12 | 1 | WAT1 | WAT1 | Conventional Steam Coal | 342 | 176180 | 162044 | [6 empty] | 1679912 | 1679912 |  |  | 1671005 |  | 8907 |  |  |  | 88.66 | 88.66 | 547 | 547 | 53 | 53 | 711 | 20 | (RI) Recirculate: Induced Draft |  | RI | Closed | Fresh | Surface | Wateree River |  | OP | 9 | 1970 | 9 | 1970 | OP | 7 | 1970 | 7 | 1970 | OP | 5 | 2007 | 5 | 2007 | N | BIT | ST | N/A | Electric Utility | 1 | 1 | 1 | 1 | Simple
17539 | SC | 3297 | Wateree | 2015 | 1 | 2 | WAT2 | WAT2 | Conventional Steam Coal | 342 | 185945 | 171586 | [6 empty] | 1773572 | 1773572 |  |  | 1773092 |  | 480 |  |  |  | 85.41 | 85.41 | 498 | 498 | 48 | 48 | 744 | 20 | (RI) Recirculate: Induced Draft |  | RI | Closed | Fresh | Surface | Wateree River |  | OP | 12 | 1971 | 12 | 1971 | OP | 11 | 1971 | 11 | 1971 | OP | 12 | 2006 | 12 | 2006 | N | BIT | ST | N/A | Electric Utility | 1 | 1 | 1 | 1 | Simple
17539 | SC | 3297 | Wateree | 2015 | 2 | 2 | WAT2 | WAT2 | Conventional Steam Coal | 342 | 137099 | 126157 | [6 empty] | 1322595 | 1322595 |  |  | 1310135 |  | 12460 |  |  |  | 60.85 | 60.85 | 482 | 482 | 46 | 46 | 529 | 20 | (RI) Recirculate: Induced Draft |  | RI | Closed | Fresh | Surface | Wateree River |  | OP | 12 | 1971 | 12 | 1971 | OP | 11 | 1971 | 11 | 1971 | OP | 12 | 2006 | 12 | 2006 | N | BIT | ST | N/A | Electric Utility | 1 | 1 | 1 | 1 | Simple
17539 | SC | 3297 | Wateree | 2015 | 3 | 2 | WAT2 | WAT2 | Conventional Steam Coal | 342 | 30970 | 27896 | [6 empty] | 306289 | 306289 |  |  | 296823 |  | 9466 |  |  |  | 15.6 | 15.6 | 559 | 559 | 51 | 51 | 166 | 20 | (RI) Recirculate: Induced Draft |  | RI | Closed | Fresh | Surface | Wateree River |  | OP | 12 | 1971 | 12 | 1971 | OP | 11 | 1971 | 11 | 1971 | OP | 12 | 2006 | 12 | 2006 | N | BIT | ST | N/A | Electric Utility | 1 | 1 | 1 | 1 | Simple
17539 | SC | 3297 | Wateree | 2015 | 4 | 2 | WAT2 | WAT2 | Conventional Steam Coal | 342 | 146575 | 134173 | [6 empty] | 1423651 | 1423651 |  |  | 1401108 |  | 22543 |  |  |  | 76.63 | 76.63 | 571 | 571 | 54 | 54 | 633 | 20 | (RI) Recirculate: Induced Draft |  | RI | Closed | Fresh | Surface | Wateree River |  | OP | 12 | 1971 | 12 | 1971 | OP | 11 | 1971 | 11 | 1971 | OP | 12 | 2006 | 12 | 2006 | N | BIT | ST | N/A | Electric Utility | 1 | 1 | 1 | 1 | Simple
17539 | SC | 3297 | Wateree | 2015 | 5 | 2 | WAT2 | WAT2 | Conventional Steam Coal | 342 | 187640 | 171677 | [6 empty] | 1753348 | 1753348 |  |  | 1750634 |  | 2713 |  |  |  | 93.14 | 93.14 | 543 | 543 | 53 | 53 | 738 | 20 | (RI) Recirculate: Induced Draft |  | RI | Closed | Fresh | Surface | Wateree River |  | OP | 12 | 1971 | 12 | 1971 | OP | 11 | 1971 | 11 | 1971 | OP | 12 | 2006 | 12 | 2006 | N | BIT | ST | N/A | Electric Utility | 1 | 1 | 1 | 1 | Simple
17539 | SC | 3297 | Wateree | 2015 | 6 | 2 | WAT2 | WAT2 | Conventional Steam Coal | 342 | 190269 | 175041 | [6 empty] | 1800862 | 1800862 |  |  | 1799781 |  | 1081 |  |  |  | 98.36 | 98.36 | 562 | 562 | 55 | 55 | 720 | 20 | (RI) Recirculate: Induced Draft |  | RI | Closed | Fresh | Surface | Wateree River |  | OP | 12 | 1971 | 12 | 1971 | OP | 11 | 1971 | 11 | 1971 | OP | 12 | 2006 | 12 | 2006 | N | BIT | ST | N/A | Electric Utility | 1 | 1 | 1 | 1 | Simple
17539 | SC | 3297 | Wateree | 2015 | 7 | 2 | WAT2 | WAT2 | Conventional Steam Coal | 342 | 178325 | 163338 | [6 empty] | 1694971 | 1694971 |  |  | 1690736 |  | 4235 |  |  |  | 95.2 | 95.2 | 583 | 583 | 56 | 56 | 710 | 20 | (RI) Recirculate: Induced Draft |  | RI | Closed | Fresh | Surface | Wateree River |  | OP | 12 | 1971 | 12 | 1971 | OP | 11 | 1971 | 11 | 1971 | OP | 12 | 2006 | 12 | 2006 | N | BIT | ST | N/A | Electric Utility | 1 | 1 | 1 | 1 | Simple
17539 | SC | 3297 | Wateree | 2015 | 8 | 2 | WAT2 | WAT2 | Conventional Steam Coal | 342 | 184751 | 169747 | [6 empty] | 1775440 | 1775440 |  |  | 1771402 |  | 4038 |  |  |  | 95.56 | 95.56 | 563 | 563 | 54 | 54 | 740 | 20 | (RI) Recirculate: Induced Draft |  | RI | Closed | Fresh | Surface | Wateree River |  | OP | 12 | 1971 | 12 | 1971 | OP | 11 | 1971 | 11 | 1971 | OP | 12 | 2006 | 12 | 2006 | N | BIT | ST | N/A | Electric Utility | 1 | 1 | 1 | 1 | Simple
17539 | SC | 3297 | Wateree | 2015 | 9 | 2 | WAT2 | WAT2 | Conventional Steam Coal | 342 | 188352 | 173702 | [6 empty] | 1763881 | 1763881 |  |  | 1763329 |  | 552 |  |  |  | 90.8 | 90.8 | 523 | 523 | 51 | 51 | 720 | 20 | (RI) Recirculate: Induced Draft |  | RI | Closed | Fresh | Surface | Wateree River |  | OP | 12 | 1971 | 12 | 1971 | OP | 11 | 1971 | 11 | 1971 | OP | 12 | 2006 | 12 | 2006 | N | BIT | ST | N/A | Electric Utility | 1 | 1 | 1 | 1 | Simple
17539 | SC | 3297 | Wateree | 2015 | 10 | 2 | WAT2 | WAT2 | Conventional Steam Coal | 342 | 128318 | 117517 | [6 empty] | 1252372 | 1252372 |  |  | 1209512 |  | 42860 |  |  |  | 58.69 | 58.69 | 499 | 499 | 47 | 47 | 516 | 20 | (RI) Recirculate: Induced Draft |  | RI | Closed | Fresh | Surface | Wateree River |  | OP | 12 | 1971 | 12 | 1971 | OP | 11 | 1971 | 11 | 1971 | OP | 12 | 2006 | 12 | 2006 | N | BIT | ST | N/A | Electric Utility | 1 | 1 | 1 | 1 | Simple
17539 | SC | 3297 | Wateree | 2015 | 11 | 2 | WAT2 | WAT2 | Conventional Steam Coal | 342 | 200243 | 184449 | [6 empty] | 1932233 | 1932233 |  |  | 1931803 |  | 430 |  |  |  | 86.24 | 86.24 | 468 | 468 | 45 | 45 | 720 | 20 | (RI) Recirculate: Induced Draft |  | RI | Closed | Fresh | Surface | Wateree River |  | OP | 12 | 1971 | 12 | 1971 | OP | 11 | 1971 | 11 | 1971 | OP | 12 | 2006 | 12 | 2006 | N | BIT | ST | N/A | Electric Utility | 1 | 1 | 1 | 1 | Simple
17539 | SC | 3297 | Wateree | 2015 | 12 | 2 | WAT2 | WAT2 | Conventional Steam Coal | 342 | 143996 | 131699 | [6 empty] | 1366313 | 1366313 |  |  | 1361090 |  | 5223 |  |  |  | 65.95 | 65.95 | 501 | 501 | 48 | 48 | 581 | 20 | (RI) Recirculate: Induced Draft |  | RI | Closed | Fresh | Surface | Wateree River |  | OP | 12 | 1971 | 12 | 1971 | OP | 11 | 1971 | 11 | 1971 | OP | 12 | 2006 | 12 | 2006 | N | BIT | ST | N/A | Electric Utility | 1 | 1 | 1 | 1 | Simple
17554 | SC | 3298 | Williams | 2015 | 1 | ST1 | WIL1 | WIL1 | Conventional Steam Coal | 605 | 388976 | 364583 | [6 empty] | 3565619 | 3565619 |  |  | 3565573 |  | 46 |  |  |  | 11651.04 | 12.33 | 31957 | 34 | 3268 | 3 | 744 | 17 | (ON) Once through No Cool Pond |  | ON | Open | Fresh | Surface | Back River Reservoir | Cooper River | OP | 7 | 1973 | 7 | 1973 | OP | 5 | 1973 | 5 | 1973 | OP | 5 | 1973 | 5 | 1973 | N | BIT | ST | N/A | Electric Utility | 1 | 1 | 1 | 1 | Simple
17554 | SC | 3298 | Williams | 2015 | 2 | ST1 | WIL1 | WIL1 | Conventional Steam Coal | 605 | 361057 | 338403 | [6 empty] | 3295249 | 3295249 |  |  | 3295200 |  | 49 |  |  |  | 10523.52 | 12.6 | 31098 | 37 | 3194 | 4 | 672 | 17 | (ON) Once through No Cool Pond |  | ON | Open | Fresh | Surface | Back River Reservoir | Cooper River | OP | 7 | 1973 | 7 | 1973 | OP | 5 | 1973 | 5 | 1973 | OP | 5 | 1973 | 5 | 1973 | N | BIT | ST | N/A | Electric Utility | 1 | 1 | 1 | 1 | Simple
17554 | SC | 3298 | Williams | 2015 | 3 | ST1 | WIL1 | WIL1 | Conventional Steam Coal | 605 | 232792 | 217503 | [6 empty] | 2157035 | 2157035 |  |  | 2151700 |  | 5335 |  |  |  | 7824.96 | 11.58 | 35976 | 53 | 3628 | 5 | 489 | 17 | (ON) Once through No Cool Pond |  | ON | Open | Fresh | Surface | Back River Reservoir | Cooper River | OP | 7 | 1973 | 7 | 1973 | OP | 5 | 1973 | 5 | 1973 | OP | 5 | 1973 | 5 | 1973 | N | BIT | ST | N/A | Electric Utility | 1 | 1 | 1 | 1 | Simple
17554 | SC | 3298 | Williams | 2015 | 4 | ST1 | WIL1 | WIL1 | Conventional Steam Coal | 605 | 288986 | 271438 | [6 empty] | 2661850 | 2661850 |  |  | 2656644 |  | 5206 |  |  |  | 8918.97 | 15.5 | 32858 | 57 | 3351 | 6 | 567 | 17 | (ON) Once through No Cool Pond |  | ON | Open | Fresh | Surface | Back River Reservoir | Cooper River | OP | 7 | 1973 | 7 | 1973 | OP | 5 | 1973 | 5 | 1973 | OP | 5 | 1973 | 5 | 1973 | N | BIT | ST | N/A | Electric Utility | 1 | 1 | 1 | 1 | Simple
17554 | SC | 3298 | Williams | 2015 | 5 | ST1 | WIL1 | WIL1 | Conventional Steam Coal | 605 | 365023 | 343458 | [6 empty] | 3395580 | 3395580 |  |  | 3390525 |  | 5055 |  |  |  | 11651.04 | 19.25 | 33923 | 56 | 3431 | 6 | 744 | 17 | (ON) Once through No Cool Pond |  | ON | Open | Fresh | Surface | Back River Reservoir | Cooper River | OP | 7 | 1973 | 7 | 1973 | OP | 5 | 1973 | 5 | 1973 | OP | 5 | 1973 | 5 | 1973 | N | BIT | ST | N/A | Electric Utility | 1 | 1 | 1 | 1 | Simple
17554 | SC | 3298 | Williams | 2015 | 6 | ST1 | WIL1 | WIL1 | Conventional Steam Coal | 605 | 364084 | 341300 | [6 empty] | 3335414 | 3335414 |  |  | 3319988 |  | 15426 |  |  |  | 15444.81 | 19.25 | 45253 | 56 | 4631 | 6 | 720 | 17 | (ON) Once through No Cool Pond |  | ON | Open | Fresh | Surface | Back River Reservoir | Cooper River | OP | 7 | 1973 | 7 | 1973 | OP | 5 | 1973 | 5 | 1973 | OP | 5 | 1973 | 5 | 1973 | N | BIT | ST | N/A | Electric Utility | 1 | 1 | 1 | 1 | Simple
17554 | SC | 3298 | Williams | 2015 | 7 | ST1 | WIL1 | WIL1 | Conventional Steam Coal | 605 | 398106 | 373309 | [6 empty] | 3609611 | 3609611 |  |  | 3609216 |  | 395 |  |  |  | 17164.08 | 15.98 | 45978 | 43 | 4755 | 4 | 744 | 17 | (ON) Once through No Cool Pond |  | ON | Open | Fresh | Surface | Back River Reservoir | Cooper River | OP | 7 | 1973 | 7 | 1973 | OP | 5 | 1973 | 5 | 1973 | OP | 5 | 1973 | 5 | 1973 | N | BIT | ST | N/A | Electric Utility | 1 | 1 | 1 | 1 | Simple
17554 | SC | 3298 | Williams | 2015 | 8 | ST1 | WIL1 | WIL1 | Conventional Steam Coal | 605 | 375946 | 352404 | [6 empty] | 3454316 | 3454316 |  |  | 3454270 |  | 46 |  |  |  | 17164.08 | 15.62 | 48706 | 44 | 4969 | 5 | 744 | 17 | (ON) Once through No Cool Pond |  | ON | Open | Fresh | Surface | Back River Reservoir | Cooper River | OP | 7 | 1973 | 7 | 1973 | OP | 5 | 1973 | 5 | 1973 | OP | 5 | 1973 | 5 | 1973 | N | BIT | ST | N/A | Electric Utility | 1 | 1 | 1 | 1 | Simple
17554 | SC | 3298 | Williams | 2015 | 9 | ST1 | WIL1 | WIL1 | Conventional Steam Coal | 605 | 383512 | 360052 | [6 empty] | 3529188 | 3529188 |  |  | 3529153 |  | 35 |  |  |  | 15498.9 | 16.36 | 43046 | 45 | 4392 | 5 | 720 | 17 | (ON) Once through No Cool Pond |  | ON | Open | Fresh | Surface | Back River Reservoir | Cooper River | OP | 7 | 1973 | 7 | 1973 | OP | 5 | 1973 | 5 | 1973 | OP | 5 | 1973 | 5 | 1973 | N | BIT | ST | N/A | Electric Utility | 1 | 1 | 1 | 1 | Simple
17554 | SC | 3298 | Williams | 2015 | 10 | ST1 | WIL1 | WIL1 | Conventional Steam Coal | 605 | 285505 | 268378 | [6 empty] | 2613140 | 2613140 |  |  | 2605529 |  | 7611 |  |  |  | 8931.63 | 7.38 | 33280 | 27 | 3418 | 3 | 539 | 17 | (ON) Once through No Cool Pond |  | ON | Open | Fresh | Surface | Back River Reservoir | Cooper River | OP | 7 | 1973 | 7 | 1973 | OP | 5 | 1973 | 5 | 1973 | OP | 5 | 1973 | 5 | 1973 | N | BIT | ST | N/A | Electric Utility | 1 | 1 | 1 | 1 | Simple
17554 | SC | 3298 | Williams | 2015 | 11 | ST1 | WIL1 | WIL1 | Conventional Steam Coal | 605 | 168149 | 157939 | [6 empty] | 1575680 | 1575680 |  |  | 1548518 |  | 27162 |  |  |  | 5893.11 | 0.06 | 37313 | 0 | 3740 | 0 | 386 | 17 | (ON) Once through No Cool Pond |  | ON | Open | Fresh | Surface | Back River Reservoir | Cooper River | OP | 7 | 1973 | 7 | 1973 | OP | 5 | 1973 | 5 | 1973 | OP | 5 | 1973 | 5 | 1973 | N | BIT | ST | N/A | Electric Utility | 1 | 1 | 1 | 1 | Simple
17554 | SC | 3298 | Williams | 2015 | 12 | ST1 | WIL1 | WIL1 | Conventional Steam Coal | 605 | 367594 | 346161 | [6 empty] | 3375204 | 3375204 |  |  | 3375158 |  | 46 |  |  |  | 11670.04 | 49.19 | 33713 | 142 | 3458 | 15 | 744 | 17 | (ON) Once through No Cool Pond |  | ON | Open | Fresh | Surface | Back River Reservoir | Cooper River | OP | 7 | 1973 | 7 | 1973 | OP | 5 | 1973 | 5 | 1973 | OP | 5 | 1973 | 5 | 1973 | N | BIT | ST | N/A | Electric Utility | 1 | 1 | 1 | 1 | Simple
18642 | TN | 3393 | Allen Steam Plant | 2015 | 1 | Many | Many | 1 | Conventional Steam Coal | 741 |  | 222704 | [6 empty] | 2329851 | 2329851 |  |  | 2329851 |  | 0 |  |  |  | 9070 | 0 | 40727 | 0 | 3893 | 0 | 744 | 16 | (ON) Once through No Cool Pond |  | ON | Open | Fresh | Surface | Mississippi River | Mississippi River | OP | 5 | 1959 | 10 | 1959 | OP | 5 | 1959 | 10 | 1959 | OP | 5 | 1959 | 5 | 1959 | N | SUB | ST | N/A | Electric Utility | 1 | 3 | 3 | 1 | 1C MB MG
18642 | TN | 3393 | Allen Steam Plant | 2015 | 2 | Many | Many | 1 | Conventional Steam Coal | 741 |  | 309838 | [6 empty] | 3255338 | 3255338 |  |  | 3248494 |  | 6844 |  |  |  | 10001 | 0 | 32278 | 0 | 3072 | 0 | 672 | 16 | (ON) Once through No Cool Pond |  | ON | Open | Fresh | Surface | Mississippi River | Mississippi River | OP | 5 | 1959 | 10 | 1959 | OP | 5 | 1959 | 10 | 1959 | OP | 5 | 1959 | 5 | 1959 | N | SUB | ST | N/A | Electric Utility | 1 | 3 | 3 | 1 | 1C MB MG
18642 | TN | 3393 | Allen Steam Plant | 2015 | 3 | Many | Many | 1 | Conventional Steam Coal | 741 |  | 177039 | [6 empty] | 1949394 | 1949394 |  |  | 1944829 |  | 4565 |  |  |  | 8947 | 0 | 50537 | 0 | 4590 | 0 | 744 | 16 | (ON) Once through No Cool Pond |  | ON | Open | Fresh | Surface | Mississippi River | Mississippi River | OP | 5 | 1959 | 10 | 1959 | OP | 5 | 1959 | 10 | 1959 | OP | 5 | 1959 | 5 | 1959 | N | SUB | ST | N/A | Electric Utility | 1 | 3 | 3 | 1 | 1C MB MG
18642 | TN | 3393 | Allen Steam Plant | 2015 | 4 | Many | Many | 1 | Conventional Steam Coal | 741 |  | 126211 | [6 empty] | 1441467 | 1441467 |  |  | 1436514 |  | 4953 |  |  |  | 7857 | 0 | 62253 | 0 | 5451 | 0 | 720 | 16 | (ON) Once through No Cool Pond |  | ON | Open | Fresh | Surface | Mississippi River | Mississippi River | OP | 5 | 1959 | 10 | 1959 | OP | 5 | 1959 | 10 | 1959 | OP | 5 | 1959 | 5 | 1959 | N | SUB | ST | N/A | Electric Utility | 1 | 3 | 3 | 1 | 1C MB MG
18642 | TN | 3393 | Allen Steam Plant | 2015 | 5 | Many | Many | 1 | Conventional Steam Coal | 741 |  | 313654 | [6 empty] | 3464753 | 3464753 |  |  | 3452811 |  | 11942 |  |  |  | 14821 | 0 | 47253 | 0 | 4278 | 0 | 744 | 16 | (ON) Once through No Cool Pond |  | ON | Open | Fresh | Surface | Mississippi River | Mississippi River | OP | 5 | 1959 | 10 | 1959 | OP | 5 | 1959 | 10 | 1959 | OP | 5 | 1959 | 5 | 1959 | N | SUB | ST | N/A | Electric Utility | 1 | 3 | 3 | 1 | 1C MB MG
18642 | TN | 3393 | Allen Steam Plant | 2015 | 6 | Many | Many | 1 | Conventional Steam Coal | 741 |  | 339688 | [6 empty] | 3742452 | 3742452 |  |  | 3730214 |  | 12238 |  |  |  | 16151 | 0 | 47547 | 0 | 4316 | 0 | 720 | 16 | (ON) Once through No Cool Pond |  | ON | Open | Fresh | Surface | Mississippi River | Mississippi River | OP | 5 | 1959 | 10 | 1959 | OP | 5 | 1959 | 10 | 1959 | OP | 5 | 1959 | 5 | 1959 | N | SUB | ST | N/A | Electric Utility | 1 | 3 | 3 | 1 | 1C MB MG
18642 | TN | 3393 | Allen Steam Plant | 2015 | 7 | Many | Many | 1 | Conventional Steam Coal | 741 |  | 355402 | [6 empty] | 3866874 | 3866874 |  |  | 3856498 |  | 10376 |  |  |  | 17386 | 0 | 48919 | 0 | 4496 | 0 | 744 | 16 | (ON) Once through No Cool Pond |  | ON | Open | Fresh | Surface | Mississippi River | Mississippi River | OP | 5 | 1959 | 10 | 1959 | OP | 5 | 1959 | 10 | 1959 | OP | 5 | 1959 | 5 | 1959 | N | SUB | ST | N/A | Electric Utility | 1 | 3 | 3 | 1 | 1C MB MG
18642 | TN | 3393 | Allen Steam Plant | 2015 | 8 | Many | Many | 1 | Conventional Steam Coal | 741 |  | 383233 | [6 empty] | 4262648 | 4262648 |  |  | 4253315 |  | 9332 |  |  |  | 20009 | 0 | 52211 | 0 | 4694 | 0 | 744 | 16 | (ON) Once through No Cool Pond |  | ON | Open | Fresh | Surface | Mississippi River | Mississippi River | OP | 5 | 1959 | 10 | 1959 | OP | 5 | 1959 | 10 | 1959 | OP | 5 | 1959 | 5 | 1959 | N | SUB | ST | N/A | Electric Utility | 1 | 3 | 3 | 1 | 1C MB MG
18642 | TN | 3393 | Allen Steam Plant | 2015 | 9 | Many | Many | 1 | Conventional Steam Coal | 741 |  | 269025 | [6 empty] | 2918113 | 2918113 |  |  | 2911948 |  | 6165 |  |  |  | 20279 | 0 | 75380 | 0 | 6949 | 0 | 720 | 16 | (ON) Once through No Cool Pond |  | ON | Open | Fresh | Surface | Mississippi River | Mississippi River | OP | 5 | 1959 | 10 | 1959 | OP | 5 | 1959 | 10 | 1959 | OP | 5 | 1959 | 5 | 1959 | N | SUB | ST | N/A | Electric Utility | 1 | 3 | 3 | 1 | 1C MB MG
18642 | TN | 3393 | Allen Steam Plant | 2015 | 10 | Many | Many | 1 | Conventional Steam Coal | 741 |  | 139366 | [6 empty] | 1500205 | 1500205 |  |  | 1500205 |  | 0 |  |  |  | 23346 | 0 | 167516 | 0 | 15562 | 0 | 744 | 16 | (ON) Once through No Cool Pond |  | ON | Open | Fresh | Surface | Mississippi River | Mississippi River | OP | 5 | 1959 | 10 | 1959 | OP | 5 | 1959 | 10 | 1959 | OP | 5 | 1959 | 5 | 1959 | N | SUB | ST | N/A | Electric Utility | 1 | 3 | 3 | 1 | 1C MB MG
18642 | TN | 3393 | Allen Steam Plant | 2015 | 11 | Many | Many | 1 | Conventional Steam Coal | 741 |  | 244476 | [6 empty] | 2774468 | 2774468 |  |  | 2758536 |  | 15933 |  |  |  | 15045 | 0 | 61540 | 0 | 5423 | 0 | 720 | 16 | (ON) Once through No Cool Pond |  | ON | Open | Fresh | Surface | Mississippi River | Mississippi River | OP | 5 | 1959 | 10 | 1959 | OP | 5 | 1959 | 10 | 1959 | OP | 5 | 1959 | 5 | 1959 | N | SUB | ST | N/A | Electric Utility | 1 | 3 | 3 | 1 | 1C MB MG
18642 | TN | 3393 | Allen Steam Plant | 2015 | 12 | Many | Many | 1 | Conventional Steam Coal | 741 |  | 249067 | [6 empty] | 2669676 | 2669676 |  |  | 2661231 |  | 8445 |  |  |  | 16404 | 0 | 65862 | 0 | 6145 | 0 | 744 | 16 | (ON) Once through No Cool Pond |  | ON | Open | Fresh | Surface | Mississippi River | Mississippi River | OP | 5 | 1959 | 10 | 1959 | OP | 5 | 1959 | 10 | 1959 | OP | 5 | 1959 | 5 | 1959 | N | SUB | ST | N/A | Electric Utility | 1 | 3 | 3 | 1 | 1C MB MG
18642 | TN | 3396 | Bull Run | 2015 | 1 | 1 | 1 | 1 | Conventional Steam Coal | 870 |  | 361661 | [6 empty] | 3457066 | 3457066 |  |  | 3405788 |  | 51278 |  |  |  | 13671 | 643 | 37801 | 1778 | 3955 | 186 | 576 | 25 | (ON) Once through No Cool Pond |  | ON | Open | Fresh | Surface | Clinch River | Clinch River | OP | 6 | 1967 | 6 | 1967 | OP | 6 | 1967 | 6 | 1967 | OP | 6 | 1967 | 6 | 1967 | N | BIT | ST | N/A | Electric Utility | 1 | 1 | 1 | 1 | Simple
18642 | TN | 3396 | Bull Run | 2015 | 2 | 1 | 1 | 1 | Conventional Steam Coal | 870 |  | 222737 | [6 empty] | 2179228 | 2179228 |  |  | 2174742 |  | 4486 |  |  |  | 11242 | 416 | 50472 | 1868 | 5159 | 191 | 480 | 25 | (ON) Once through No Cool Pond |  | ON | Open | Fresh | Surface | Clinch River | Clinch River | OP | 6 | 1967 | 6 | 1967 | OP | 6 | 1967 | 6 | 1967 | OP | 6 | 1967 | 6 | 1967 | N | BIT | ST | N/A | Electric Utility | 1 | 1 | 1 | 1 | Simple
18642 | TN | 3396 | Bull Run | 2015 | 3 | 1 | 1 | 1 | Conventional Steam Coal | 870 |  | 229110 | [6 empty] | 2126196 | 2126196 |  |  | 2077632 |  | 48565 |  |  |  | 14246 | 584 | 62180 | 2549 | 6700 | 275 | 744 | 25 | (ON) Once through No Cool Pond |  | ON | Open | Fresh | Surface | Clinch River | Clinch River | OP | 6 | 1967 | 6 | 1967 | OP | 6 | 1967 | 6 | 1967 | OP | 6 | 1967 | 6 | 1967 | N | BIT | ST | N/A | Electric Utility | 1 | 1 | 1 | 1 | Simple
18642 | TN | 3396 | Bull Run | 2015 | 4 | 1 | 1 | 1 | Conventional Steam Coal | 870 |  | 206771 | [6 empty] | 1853333 | 1853333 |  |  | 1846379 |  | 6954 |  |  |  | 13601 | 639 | 65778 | 3090 | 7339 | 345 | 720 | 25 | (ON) Once through No Cool Pond |  | ON | Open | Fresh | Surface | Clinch River | Clinch River | OP | 6 | 1967 | 6 | 1967 | OP | 6 | 1967 | 6 | 1967 | OP | 6 | 1967 | 6 | 1967 | N | BIT | ST | N/A | Electric Utility | 1 | 1 | 1 | 1 | Simple
18642 | TN | 3396 | Bull Run | 2015 | 5 | 1 | 1 | 1 | Conventional Steam Coal | 870 |  | 6145 | [6 empty] | 255979 | 255979 |  |  | 213417 |  | 42562 |  |  |  | 9060 | 245 | 1474369 | 39870 | 35394 | 957 | 432 | 25 | (ON) Once through No Cool Pond |  | ON | Open | Fresh | Surface | Clinch River | Clinch River | OP | 6 | 1967 | 6 | 1967 | OP | 6 | 1967 | 6 | 1967 | OP | 6 | 1967 | 6 | 1967 | N | BIT | ST | N/A | Electric Utility | 1 | 1 | 1 | 1 | Simple
18642 | TN | 3396 | Bull Run | 2015 | 6 | 1 | 1 | 1 | Conventional Steam Coal | 870 |  | 381257 | [6 empty] | 3538449 | 3538449 |  |  | 3493641 |  | 44808 |  |  |  | 17250 | 809 | 45245 | 2122 | 4875 | 229 | 720 | 25 | (ON) Once through No Cool Pond |  | ON | Open | Fresh | Surface | Clinch River | Clinch River | OP | 6 | 1967 | 6 | 1967 | OP | 6 | 1967 | 6 | 1967 | OP | 6 | 1967 | 6 | 1967 | N | BIT | ST | N/A | Electric Utility | 1 | 1 | 1 | 1 | Simple
18642 | TN | 3396 | Bull Run | 2015 | 7 | 1 | 1 | 1 | Conventional Steam Coal | 870 |  | 422095 | [6 empty] | 3839389 | 3839389 |  |  | 3811077 |  | 28312 |  |  |  | 17825 | 553 | 42230 | 1310 | 4643 | 144 | 744 | 25 | (ON) Once through No Cool Pond |  | ON | Open | Fresh | Surface | Clinch River | Clinch River | OP | 6 | 1967 | 6 | 1967 | OP | 6 | 1967 | 6 | 1967 | OP | 6 | 1967 | 6 | 1967 | N | BIT | ST | N/A | Electric Utility | 1 | 1 | 1 | 1 | Simple
18642 | TN | 3396 | Bull Run | 2015 | 8 | 1 | 1 | 1 | Conventional Steam Coal | 870 |  | 412814 | [6 empty] | 3859898 | 3859898 |  |  | 3834528 |  | 25371 |  |  |  | 17825 | 733 | 43179 | 1776 | 4618 | 190 | 744 | 25 | (ON) Once through No Cool Pond |  | ON | Open | Fresh | Surface | Clinch River | Clinch River | OP | 6 | 1967 | 6 | 1967 | OP | 6 | 1967 | 6 | 1967 | OP | 6 | 1967 | 6 | 1967 | N | BIT | ST | N/A | Electric Utility | 1 | 1 | 1 | 1 | Simple
18642 | TN | 3396 | Bull Run | 2015 | 9 | 1 | 1 | 1 | Conventional Steam Coal | 870 |  | 151795 | [6 empty] | 1388237 | 1388237 |  |  | 1363944 |  | 24293 |  |  |  | 10855 | 488 | 71511 | 3215 | 7819 | 352 | 482 | 25 | (ON) Once through No Cool Pond |  | ON | Open | Fresh | Surface | Clinch River | Clinch River | OP | 6 | 1967 | 6 | 1967 | OP | 6 | 1967 | 6 | 1967 | OP | 6 | 1967 | 6 | 1967 | N | BIT | ST | N/A | Electric Utility | 1 | 1 | 1 | 1 | Simple
18642 | TN | 3396 | Bull Run | 2015 | 10 | 1 | 1 | 1 | Conventional Steam Coal | 870 |  | -3268 | [6 empty] | 986 | 986 |  |  | 0 |  | 986 |  |  |  | 0 | 0 |  |  | 0 | 0 | 0 | 25 | (ON) Once through No Cool Pond |  | ON | Open | Fresh | Surface | Clinch River | Clinch River | OP | 6 | 1967 | 6 | 1967 | OP | 6 | 1967 | 6 | 1967 | OP | 6 | 1967 | 6 | 1967 | N | BIT | ST | N/A | Electric Utility | 1 | 1 | 1 | 1 | Simple
18642 | TN | 3396 | Bull Run | 2015 | 11 | 1 | 1 | 1 | Conventional Steam Coal | 870 |  | -3543 | [6 empty] | 6435 | 6435 |  |  | 0 |  | 6435 |  |  |  | 0 | 0 |  |  | 0 | 0 | 0 | 25 | (ON) Once through No Cool Pond |  | ON | Open | Fresh | Surface | Clinch River | Clinch River | OP | 6 | 1967 | 6 | 1967 | OP | 6 | 1967 | 6 | 1967 | OP | 6 | 1967 | 6 | 1967 | N | BIT | ST | N/A | Electric Utility | 1 | 1 | 1 | 1 | Simple
18642 | TN | 3396 | Bull Run | 2015 | 12 | 1 | 1 | 1 | Conventional Steam Coal | 870 |  | 99636 | [6 empty] | 1011689 | 1011689 |  |  | 982813 |  | 28876 |  |  |  | 6185 | 291 | 62076 | 2921 | 6114 | 288 | 314 | 25 | (ON) Once through No Cool Pond |  | ON | Open | Fresh | Surface | Clinch River | Clinch River | OP | 6 | 1967 | 6 | 1967 | OP | 6 | 1967 | 6 | 1967 | OP | 6 | 1967 | 6 | 1967 | N | BIT | ST | N/A | Electric Utility | 1 | 1 | 1 | 1 | Simple
18642 | TN | 3399 | Cumberland (TN) | 2015 | 1 | Many | Many | 1 | Conventional Steam Coal | 2470 |  | 1641560 | [6 empty] | 15767387 | 15767387 |  |  | 15736956 |  | 30432 |  |  |  | 86460 | 0 | 52669 | 0 | 5483 | 0 | 744 | 28 | (ON) Once through No Cool Pond |  | ON | Open | Fresh | Surface | Cumberland River | Cumberland River | OP | 3 | 1973 | 11 | 1973 | OP | 3 | 1973 | 11 | 1973 | OP | 11 | 1973 | 11 | 1973 | N | BIT | ST | N/A | Electric Utility | 1 | 2 | 2 | 1 | 1C MB MG
18642 | TN | 3399 | Cumberland (TN) | 2015 | 2 | Many | Many | 1 | Conventional Steam Coal | 2470 |  | 1475662 | [6 empty] | 14377274 | 14377274 |  |  | 14223017 |  | 154257 |  |  |  | 72163 | 0 | 48902 | 0 | 5019 | 0 | 672 | 28 | (ON) Once through No Cool Pond |  | ON | Open | Fresh | Surface | Cumberland River | Cumberland River | OP | 3 | 1973 | 11 | 1973 | OP | 3 | 1973 | 11 | 1973 | OP | 11 | 1973 | 11 | 1973 | N | BIT | ST | N/A | Electric Utility | 1 | 2 | 2 | 1 | 1C MB MG
18642 | TN | 3399 | Cumberland (TN) | 2015 | 3 | Many | Many | 1 | Conventional Steam Coal | 2470 |  | 1304955 | [6 empty] | 12510882 | 12510882 |  |  | 12510882 |  | 0 |  |  |  | 73225 | 0 | 56113 | 0 | 5853 | 0 | 744 | 28 | (ON) Once through No Cool Pond |  | ON | Open | Fresh | Surface | Cumberland River | Cumberland River | OP | 3 | 1973 | 11 | 1973 | OP | 3 | 1973 | 11 | 1973 | OP | 11 | 1973 | 11 | 1973 | N | BIT | ST | N/A | Electric Utility | 1 | 2 | 2 | 1 | 1C MB MG
18642 | TN | 3399 | Cumberland (TN) | 2015 | 4 | Many | Many | 1 | Conventional Steam Coal | 2470 |  | 1286628 | [6 empty] | 13134372 | 13134372 |  |  | 13067667 |  | 66706 |  |  |  | 67836 | 0 | 52724 | 0 | 5165 | 0 | 720 | 28 | (ON) Once through No Cool Pond |  | ON | Open | Fresh | Surface | Cumberland River | Cumberland River | OP | 3 | 1973 | 11 | 1973 | OP | 3 | 1973 | 11 | 1973 | OP | 11 | 1973 | 11 | 1973 | N | BIT | ST | N/A | Electric Utility | 1 | 2 | 2 | 1 | 1C MB MG
18642 | TN | 3399 | Cumberland (TN) | 2015 | 5 | Many | Many | 1 | Conventional Steam Coal | 2470 |  | 695028 | [6 empty] | 7020208 | 7020208 |  |  | 6958589 |  | 61619 |  |  |  | 63274 | 0 | 91038 | 0 | 9013 | 0 | 744 | 28 | (ON) Once through No Cool Pond |  | ON | Open | Fresh | Surface | Cumberland River | Cumberland River | OP | 3 | 1973 | 11 | 1973 | OP | 3 | 1973 | 11 | 1973 | OP | 11 | 1973 | 11 | 1973 | N | BIT | ST | N/A | Electric Utility | 1 | 2 | 2 | 1 | 1C MB MG
18642 | TN | 3399 | Cumberland (TN) | 2015 | 6 | Many | Many | 1 | Conventional Steam Coal | 2470 |  | 1547492 | [6 empty] | 15459743 | 15459743 |  |  | 15412392 |  | 47351 |  |  |  | 83671 | 0 | 54069 | 0 | 5412 | 0 | 720 | 28 | (ON) Once through No Cool Pond |  | ON | Open | Fresh | Surface | Cumberland River | Cumberland River | OP | 3 | 1973 | 11 | 1973 | OP | 3 | 1973 | 11 | 1973 | OP | 11 | 1973 | 11 | 1973 | N | BIT | ST | N/A | Electric Utility | 1 | 2 | 2 | 1 | 1C MB MG
18642 | TN | 3399 | Cumberland (TN) | 2015 | 7 | Many | Many | 1 | Conventional Steam Coal | 2470 |  | 1558392 | [6 empty] | 15717522 | 15717522 |  |  | 15648003 |  | 69519 |  |  |  | 86460 | 0 | 55480 | 0 | 5501 | 0 | 744 | 28 | (ON) Once through No Cool Pond |  | ON | Open | Fresh | Surface | Cumberland River | Cumberland River | OP | 3 | 1973 | 11 | 1973 | OP | 3 | 1973 | 11 | 1973 | OP | 11 | 1973 | 11 | 1973 | N | BIT | ST | N/A | Electric Utility | 1 | 2 | 2 | 1 | 1C MB MG
18642 | TN | 3399 | Cumberland (TN) | 2015 | 8 | Many | Many | 1 | Conventional Steam Coal | 2470 |  | 1554898 | [6 empty] | 15900605 | 15900605 |  |  | 15859842 |  | 40762 |  |  |  | 86108 | 0 | 55379 | 0 | 5415 | 0 | 744 | 28 | (ON) Once through No Cool Pond |  | ON | Open | Fresh | Surface | Cumberland River | Cumberland River | OP | 3 | 1973 | 11 | 1973 | OP | 3 | 1973 | 11 | 1973 | OP | 11 | 1973 | 11 | 1973 | N | BIT | ST | N/A | Electric Utility | 1 | 2 | 2 | 1 | 1C MB MG
18642 | TN | 3399 | Cumberland (TN) | 2015 | 9 | Many | Many | 1 | Conventional Steam Coal | 2470 |  | 1312013 | [6 empty] | 13403921 | 13403921 |  |  | 13330557 |  | 73364 |  |  |  | 81944 | 0 | 62457 | 0 | 6113 | 0 | 720 | 28 | (ON) Once through No Cool Pond |  | ON | Open | Fresh | Surface | Cumberland River | Cumberland River | OP | 3 | 1973 | 11 | 1973 | OP | 3 | 1973 | 11 | 1973 | OP | 11 | 1973 | 11 | 1973 | N | BIT | ST | N/A | Electric Utility | 1 | 2 | 2 | 1 | 1C MB MG
18642 | TN | 3399 | Cumberland (TN) | 2015 | 10 | Many | Many | 1 | Conventional Steam Coal | 2470 |  | 813532 | [6 empty] | 8133323 | 8133323 |  |  | 8107821 |  | 25503 |  |  |  | 46344 | 0 | 56966 | 0 | 5698 | 0 | 744 | 28 | (ON) Once through No Cool Pond |  | ON | Open | Fresh | Surface | Cumberland River | Cumberland River | OP | 3 | 1973 | 11 | 1973 | OP | 3 | 1973 | 11 | 1973 | OP | 11 | 1973 | 11 | 1973 | N | BIT | ST | N/A | Electric Utility | 1 | 2 | 2 | 1 | 1C MB MG
18642 | TN | 3399 | Cumberland (TN) | 2015 | 11 | Many | Many | 1 | Conventional Steam Coal | 2470 |  | 761940 | [6 empty] | 7420064 | 7420064 |  |  | 7400089 |  | 19975 |  |  |  | 41444 | 0 | 54393 | 0 | 5585 | 0 | 720 | 28 | (ON) Once through No Cool Pond |  | ON | Open | Fresh | Surface | Cumberland River | Cumberland River | OP | 3 | 1973 | 11 | 1973 | OP | 3 | 1973 | 11 | 1973 | OP | 11 | 1973 | 11 | 1973 | N | BIT | ST | N/A | Electric Utility | 1 | 2 | 2 | 1 | 1C MB MG
18642 | TN | 3399 | Cumberland (TN) | 2015 | 12 | Many | Many | 1 | Conventional Steam Coal | 2470 |  | 486517 | [6 empty] | 5049552 | 5049552 |  |  | 4975317 |  | 74234 |  |  |  | 56901 | 0 | 116956 | 0 | 11269 | 0 | 744 | 28 | (ON) Once through No Cool Pond |  | ON | Open | Fresh | Surface | Cumberland River | Cumberland River | OP | 3 | 1973 | 11 | 1973 | OP | 3 | 1973 | 11 | 1973 | OP | 11 | 1973 | 11 | 1973 | N | BIT | ST | N/A | Electric Utility | 1 | 2 | 2 | 1 | 1C MB MG
18642 | TN | 3403 | Gallatin (TN) | 2015 | 1 | Many | Many | 1 | Conventional Steam Coal | 976 |  | 492762 | [6 empty] | 5051732 | 5051732 |  |  | 5051732 |  | 0 |  |  |  | 28563 | 0 | 57965 | 0 | 5654 | 0 | 744 | 17 | (ON) Once through No Cool Pond |  | ON | Open | Fresh | Surface | Cumberland River | Cumberland River | OP | 11 | 1956 | 8 | 1959 | OP | 11 | 1956 | 8 | 1959 | OP | 11 | 1956 | 11 | 1956 | N | SUB | ST | N/A | Electric Utility | 1 | 4 | 4 | 1 | 1C MB MG
18642 | TN | 3403 | Gallatin (TN) | 2015 | 2 | Many | Many | 1 | Conventional Steam Coal | 976 |  | 361272 | [6 empty] | 3813781 | 3813781 |  |  | 3802137 |  | 11644 |  |  |  | 22483 | 0 | 62233 | 0 | 5895 | 0 | 672 | 17 | (ON) Once through No Cool Pond |  | ON | Open | Fresh | Surface | Cumberland River | Cumberland River | OP | 11 | 1956 | 8 | 1959 | OP | 11 | 1956 | 8 | 1959 | OP | 11 | 1956 | 11 | 1956 | N | SUB | ST | N/A | Electric Utility | 1 | 4 | 4 | 1 | 1C MB MG
18642 | TN | 3403 | Gallatin (TN) | 2015 | 3 | Many | Many | 1 | Conventional Steam Coal | 976 |  | 261209 | [6 empty] | 2729695 | 2729695 |  |  | 2724727 |  | 4968 |  |  |  | 18541 | 0 | 70981 | 0 | 6792 | 0 | 744 | 17 | (ON) Once through No Cool Pond |  | ON | Open | Fresh | Surface | Cumberland River | Cumberland River | OP | 11 | 1956 | 8 | 1959 | OP | 11 | 1956 | 8 | 1959 | OP | 11 | 1956 | 11 | 1956 | N | SUB | ST | N/A | Electric Utility | 1 | 4 | 4 | 1 | 1C MB MG
18642 | TN | 3403 | Gallatin (TN) | 2015 | 4 | Many | Many | 1 | Conventional Steam Coal | 976 |  | 154673 | [6 empty] | 1784313 | 1784313 |  |  | 1769929 |  | 14384 |  |  |  | 16179 | 0 | 104601 | 0 | 9067 | 0 | 720 | 17 | (ON) Once through No Cool Pond |  | ON | Open | Fresh | Surface | Cumberland River | Cumberland River | OP | 11 | 1956 | 8 | 1959 | OP | 11 | 1956 | 8 | 1959 | OP | 11 | 1956 | 11 | 1956 | N | SUB | ST | N/A | Electric Utility | 1 | 4 | 4 | 1 | 1C MB MG
18642 | TN | 3403 | Gallatin (TN) | 2015 | 5 | Many | Many | 1 | Conventional Steam Coal | 976 |  | 356937 | [6 empty] | 3753587 | 3753587 |  |  | 3747903 |  | 5684 |  |  |  | 19746 | 0 | 55321 | 0 | 5261 | 0 | 744 | 17 | (ON) Once through No Cool Pond |  | ON | Open | Fresh | Surface | Cumberland River | Cumberland River | OP | 11 | 1956 | 8 | 1959 | OP | 11 | 1956 | 8 | 1959 | OP | 11 | 1956 | 11 | 1956 | N | SUB | ST | N/A | Electric Utility | 1 | 4 | 4 | 1 | 1C MB MG
18642 | TN | 3403 | Gallatin (TN) | 2015 | 6 | Many | Many | 1 | Conventional Steam Coal | 976 |  | 338914 | [6 empty] | 3739872 | 3739872 |  |  | 3723963 |  | 15909 |  |  |  | 21375 | 0 | 63069 | 0 | 5715 | 0 | 720 | 17 | (ON) Once through No Cool Pond |  | ON | Open | Fresh | Surface | Cumberland River | Cumberland River | OP | 11 | 1956 | 8 | 1959 | OP | 11 | 1956 | 8 | 1959 | OP | 11 | 1956 | 11 | 1956 | N | SUB | ST | N/A | Electric Utility | 1 | 4 | 4 | 1 | 1C MB MG
18642 | TN | 3403 | Gallatin (TN) | 2015 | 7 | Many | Many | 1 | Conventional Steam Coal | 976 |  | 446913 | [6 empty] | 4881207 | 4881207 |  |  | 4867380 |  | 13827 |  |  |  | 27689 | 0 | 61956 | 0 | 5673 | 0 | 744 | 17 | (ON) Once through No Cool Pond |  | ON | Open | Fresh | Surface | Cumberland River | Cumberland River | OP | 11 | 1956 | 8 | 1959 | OP | 11 | 1956 | 8 | 1959 | OP | 11 | 1956 | 11 | 1956 | N | SUB | ST | N/A | Electric Utility | 1 | 4 | 4 | 1 | 1C MB MG
18642 | TN | 3403 | Gallatin (TN) | 2015 | 8 | Many | Many | 1 | Conventional Steam Coal | 976 |  | 419079 | [6 empty] | 4484742 | 4484742 |  |  | 4478054 |  | 6687 |  |  |  | 25947 | 0 | 61914 | 0 | 5786 | 0 | 744 | 17 | (ON) Once through No Cool Pond |  | ON | Open | Fresh | Surface | Cumberland River | Cumberland River | OP | 11 | 1956 | 8 | 1959 | OP | 11 | 1956 | 8 | 1959 | OP | 11 | 1956 | 11 | 1956 | N | SUB | ST | N/A | Electric Utility | 1 | 4 | 4 | 1 | 1C MB MG
18642 | TN | 3403 | Gallatin (TN) | 2015 | 9 | Many | Many | 1 | Conventional Steam Coal | 976 |  | 372135 | [6 empty] | 3917562 | 3917562 |  |  | 3910921 |  | 6641 |  |  |  | 18616 | 0 | 50025 | 0 | 4752 | 0 | 720 | 17 | (ON) Once through No Cool Pond |  | ON | Open | Fresh | Surface | Cumberland River | Cumberland River | OP | 11 | 1956 | 8 | 1959 | OP | 11 | 1956 | 8 | 1959 | OP | 11 | 1956 | 11 | 1956 | N | SUB | ST | N/A | Electric Utility | 1 | 4 | 4 | 1 | 1C MB MG
18642 | TN | 3403 | Gallatin (TN) | 2015 | 10 | Many | Many | 1 | Conventional Steam Coal | 976 |  | 284396 | [6 empty] | 2994048 | 2994048 |  |  | 2966028 |  | 28020 |  |  |  | 17341 | 0 | 60975 | 0 | 5792 | 0 | 744 | 17 | (ON) Once through No Cool Pond |  | ON | Open | Fresh | Surface | Cumberland River | Cumberland River | OP | 11 | 1956 | 8 | 1959 | OP | 11 | 1956 | 8 | 1959 | OP | 11 | 1956 | 11 | 1956 | N | SUB | ST | N/A | Electric Utility | 1 | 4 | 4 | 1 | 1C MB MG
18642 | TN | 3403 | Gallatin (TN) | 2015 | 11 | Many | Many | 1 | Conventional Steam Coal | 976 |  | 155115 | [6 empty] | 1829657 | 1829657 |  |  | 1819594 |  | 10063 |  |  |  | 14491 | 0 | 93421 | 0 | 7920 | 0 | 720 | 17 | (ON) Once through No Cool Pond |  | ON | Open | Fresh | Surface | Cumberland River | Cumberland River | OP | 11 | 1956 | 8 | 1959 | OP | 11 | 1956 | 8 | 1959 | OP | 11 | 1956 | 11 | 1956 | N | SUB | ST | N/A | Electric Utility | 1 | 4 | 4 | 1 | 1C MB MG
18642 | TN | 3403 | Gallatin (TN) | 2015 | 12 | Many | Many | 1 | Conventional Steam Coal | 976 |  | 182998 | [6 empty] | 2122086 | 2122086 |  |  | 2093162 |  | 28925 |  |  |  | 16700 | 0 | 91258 | 0 | 7870 | 0 | 744 | 17 | (ON) Once through No Cool Pond |  | ON | Open | Fresh | Surface | Cumberland River | Cumberland River | OP | 11 | 1956 | 8 | 1959 | OP | 11 | 1956 | 8 | 1959 | OP | 11 | 1956 | 11 | 1956 | N | SUB | ST | N/A | Electric Utility | 1 | 4 | 4 | 1 | 1C MB MG
18642 | TN | 3405 | John Sevier | 2015 | 1 | Many | HRSG1 | 2 | Natural Gas Fired Combined Cycle | 383 |  | 102491 |  |  |  | 495 |  | 188091 | 2099270 | 740433 |  | 1358837 |  | 2099270 |  |  |  |  | 16 | 14 | 156 | 137 |  |  | 127 |  | (RI) Recirculate: Induced Draft |  | RI | Closed | Fresh | Surface | Holston River | Holston River | OP | 4 | 2012 | 4 | 2012 | OP | 7 | 2012 | 7 | 2012 | OP | 4 | 2012 | 4 | 2012 | N | NG | CC | Y | Electric Utility | 1 | 4 | 1 | 1 | 1C 1B MG
18642 | TN | 3405 | John Sevier | 2015 | 2 | Many | HRSG1 | 2 | Natural Gas Fired Combined Cycle | 383 |  | 87136 |  |  |  | 495 |  | 176041 | 1903466 | 647178 |  | 1256288 |  | 1903466 |  |  |  |  | 15 | 10 | 172 | 115 |  |  | 155 |  | (RI) Recirculate: Induced Draft |  | RI | Closed | Fresh | Surface | Holston River | Holston River | OP | 4 | 2012 | 4 | 2012 | OP | 7 | 2012 | 7 | 2012 | OP | 4 | 2012 | 4 | 2012 | N | NG | CC | Y | Electric Utility | 1 | 4 | 1 | 1 | 1C 1B MG
18642 | TN | 3405 | John Sevier | 2015 | 3 | Many | HRSG1 | 2 | Natural Gas Fired Combined Cycle | 383 | 102024 | 99675 |  |  |  | 495 | 217708 | 212697 | 2399318 | 765604 |  | 1633714 |  | 2399318 |  |  |  |  | 14 | 10 | 140 | 100 |  |  | 113 |  | (RI) Recirculate: Induced Draft |  | RI | Closed | Fresh | Surface | Holston River | Holston River | OP | 4 | 2012 | 4 | 2012 | OP | 7 | 2012 | 7 | 2012 | OP | 4 | 2012 | 4 | 2012 | N | NG | CC | Y | Electric Utility | 1 | 4 | 1 | 1 | 1C 1B MG
18642 | TN | 3405 | John Sevier | 2015 | 4 | Many | HRSG1 | 2 | Natural Gas Fired Combined Cycle | 383 | 115066 | 115021 |  |  |  | 495 | 208632 | 208551 | 2366817 | 841340 |  | 1525477 |  | 2366817 |  |  |  |  | 19 | 13 | 165 | 113 |  |  | 158 |  | (RI) Recirculate: Induced Draft |  | RI | Closed | Fresh | Surface | Holston River | Holston River | OP | 4 | 2012 | 4 | 2012 | OP | 7 | 2012 | 7 | 2012 | OP | 4 | 2012 | 4 | 2012 | N | NG | CC | Y | Electric Utility | 1 | 4 | 1 | 1 | 1C 1B MG
18642 | TN | 3405 | John Sevier | 2015 | 5 | Many | HRSG1 | 2 | Natural Gas Fired Combined Cycle | 383 |  | 135244 |  |  |  | 495 |  | 288596 | 3014437 | 961884 |  | 2052553 |  | 3014437 |  |  |  |  | 27 | 21 | 200 | 155 |  |  | 162 |  | (RI) Recirculate: Induced Draft |  | RI | Closed | Fresh | Surface | Holston River | Holston River | OP | 4 | 2012 | 4 | 2012 | OP | 7 | 2012 | 7 | 2012 | OP | 4 | 2012 | 4 | 2012 | N | NG | CC | Y | Electric Utility | 1 | 4 | 1 | 1 | 1C 1B MG
18642 | TN | 3405 | John Sevier | 2015 | 6 | Many | HRSG1 | 2 | Natural Gas Fired Combined Cycle | 383 | 177411 | 170391 |  |  |  | 495 | 281092 | 269969 | 3117983 | 1206458 |  | 1911525 |  | 3117983 |  |  |  |  | 23 | 17 | 135 | 100 |  |  | 131 |  | (RI) Recirculate: Induced Draft |  | RI | Closed | Fresh | Surface | Holston River | Holston River | OP | 4 | 2012 | 4 | 2012 | OP | 7 | 2012 | 7 | 2012 | OP | 4 | 2012 | 4 | 2012 | N | NG | CC | Y | Electric Utility | 1 | 4 | 1 | 1 | 1C 1B MG
18642 | TN | 3405 | John Sevier | 2015 | 7 | Many | HRSG1 | 2 | Natural Gas Fired Combined Cycle | 383 | 178609 | 177442 |  |  |  | 495 | 295611 | 293680 | 3403161 | 1281758 |  | 2121403 |  | 3403161 |  |  |  |  | 30 | 23 | 169 | 130 |  |  | 162 |  | (RI) Recirculate: Induced Draft |  | RI | Closed | Fresh | Surface | Holston River | Holston River | OP | 4 | 2012 | 4 | 2012 | OP | 7 | 2012 | 7 | 2012 | OP | 4 | 2012 | 4 | 2012 | N | NG | CC | Y | Electric Utility | 1 | 4 | 1 | 1 | 1C 1B MG
18642 | TN | 3405 | John Sevier | 2015 | 8 | Many | HRSG1 | 2 | Natural Gas Fired Combined Cycle | 383 | 187178 | 184189 |  |  |  | 495 | 305432 | 300554 | 3443383 | 1308389 |  | 2134994 |  | 3443383 |  |  |  |  | 25 | 19 | 136 | 103 |  |  | 151 |  | (RI) Recirculate: Induced Draft |  | RI | Closed | Fresh | Surface | Holston River | Holston River | OP | 4 | 2012 | 4 | 2012 | OP | 7 | 2012 | 7 | 2012 | OP | 4 | 2012 | 4 | 2012 | N | NG | CC | Y | Electric Utility | 1 | 4 | 1 | 1 | 1C 1B MG
18642 | TN | 3405 | John Sevier | 2015 | 9 | Many | HRSG1 | 2 | Natural Gas Fired Combined Cycle | 383 |  | 187303 |  |  |  | 495 |  | 310001 | 3520153 | 1325821 |  | 2194332 |  | 3520153 |  |  |  |  | 16 | 12 | 85 | 64 |  |  | 97 |  | (RI) Recirculate: Induced Draft |  | RI | Closed | Fresh | Surface | Holston River | Holston River | OP | 4 | 2012 | 4 | 2012 | OP | 7 | 2012 | 7 | 2012 | OP | 4 | 2012 | 4 | 2012 | N | NG | CC | Y | Electric Utility | 1 | 4 | 1 | 1 | 1C 1B MG
18642 | TN | 3405 | John Sevier | 2015 | 10 | Many | HRSG1 | 2 | Natural Gas Fired Combined Cycle | 383 | 184149 | 179335 |  |  |  | 495 | 310611 | 302490 | 3434140 | 1278185 |  | 2155955 |  | 3434140 |  |  |  |  | 7 | 5 | 39 | 28 |  |  | 46 |  | (RI) Recirculate: Induced Draft |  | RI | Closed | Fresh | Surface | Holston River | Holston River | OP | 4 | 2012 | 4 | 2012 | OP | 7 | 2012 | 7 | 2012 | OP | 4 | 2012 | 4 | 2012 | N | NG | CC | Y | Electric Utility | 1 | 4 | 1 | 1 | 1C 1B MG
18642 | TN | 3405 | John Sevier | 2015 | 11 | Many | HRSG1 | 2 | Natural Gas Fired Combined Cycle | 383 | 98265 | 95769 |  |  |  | 495 | 224528 | 218824 | 2404362 | 731938 |  | 1672423 |  | 2404362 |  |  |  |  | 11 | 8 | 115 | 84 |  |  | 70 |  | (RI) Recirculate: Induced Draft |  | RI | Closed | Fresh | Surface | Holston River | Holston River | OP | 4 | 2012 | 4 | 2012 | OP | 7 | 2012 | 7 | 2012 | OP | 4 | 2012 | 4 | 2012 | N | NG | CC | Y | Electric Utility | 1 | 4 | 1 | 1 | 1C 1B MG
18642 | TN | 3405 | John Sevier | 2015 | 12 | Many | HRSG1 | 2 | Natural Gas Fired Combined Cycle | 383 | 173969 | 170378 |  |  |  | 495 | 301402 | 295180 | 3339796 | 1222248 |  | 2117549 |  | 3339796 |  |  |  |  | 8 | 6 | 47 | 35 |  |  | 46 |  | (RI) Recirculate: Induced Draft |  | RI | Closed | Fresh | Surface | Holston River | Holston River | OP | 4 | 2012 | 4 | 2012 | OP | 7 | 2012 | 7 | 2012 | OP | 4 | 2012 | 4 | 2012 | N | NG | CC | Y | Electric Utility | 1 | 4 | 1 | 1 | 1C 1B MG
18642 | TN | 3406 | Johnsonville | 2015 | 1 | Many | Many | 1 | Conventional Steam Coal | 1206 |  | 190874 | [6 empty] | 2692707 | 2692707 |  |  | 2692707 |  | 0 |  |  |  | 17931 | 0 | 93942 | 0 | 6659 | 0 | 744 | 12 | (ON) Once through No Cool Pond |  | ON | Open | Fresh | Surface | Tennessee River | Tennessee River | MX | 10 | 1951 | 8 | 1959 | MX | 10 | 1951 | 8 | 1959 | OP | 8 | 1959 | 8 | 1959 | Y | SUB | ST | N/A | Electric Utility | 1 | 10 | 10 | 1 | 1C MB MG
18642 | TN | 3406 | Johnsonville | 2015 | 2 | Many | Many | 1 | Conventional Steam Coal | 1206 |  | 183833 | [6 empty] | 2671752 | 2671752 |  |  | 2669115 |  | 2637 |  |  |  | 15708 | 0 | 85447 | 0 | 5879 | 0 | 672 | 12 | (ON) Once through No Cool Pond |  | ON | Open | Fresh | Surface | Tennessee River | Tennessee River | MX | 10 | 1951 | 8 | 1959 | MX | 10 | 1951 | 8 | 1959 | OP | 8 | 1959 | 8 | 1959 | Y | SUB | ST | N/A | Electric Utility | 1 | 10 | 10 | 1 | 1C MB MG
18642 | TN | 3406 | Johnsonville | 2015 | 3 | Many | Many | 1 | Conventional Steam Coal | 1206 |  | 195768 | [6 empty] | 2891133 | 2891133 |  |  | 2891133 |  | 0 |  |  |  | 17392 | 0 | 88840 | 0 | 6016 | 0 | 744 | 12 | (ON) Once through No Cool Pond |  | ON | Open | Fresh | Surface | Tennessee River | Tennessee River | MX | 10 | 1951 | 8 | 1959 | MX | 10 | 1951 | 8 | 1959 | OP | 8 | 1959 | 8 | 1959 | Y | SUB | ST | N/A | Electric Utility | 1 | 10 | 10 | 1 | 1C MB MG
18642 | TN | 3406 | Johnsonville | 2015 | 4 | Many | Many | 1 | Conventional Steam Coal | 1206 |  | 148879 | [6 empty] | 2294378 | 2294378 |  |  | 2294378 |  | 0 |  |  |  | 14585 | 0 | 97965 | 0 | 6357 | 0 | 720 | 12 | (ON) Once through No Cool Pond |  | ON | Open | Fresh | Surface | Tennessee River | Tennessee River | MX | 10 | 1951 | 8 | 1959 | MX | 10 | 1951 | 8 | 1959 | OP | 8 | 1959 | 8 | 1959 | Y | SUB | ST | N/A | Electric Utility | 1 | 10 | 10 | 1 | 1C MB MG
18642 | TN | 3406 | Johnsonville | 2015 | 5 | Many | Many | 1 | Conventional Steam Coal | 1206 |  | 155887 | [6 empty] | 2429163 | 2429163 |  |  | 2427296 |  | 1868 |  |  |  | 14020 | 0 | 89937 | 0 | 5772 | 0 | 744 | 12 | (ON) Once through No Cool Pond |  | ON | Open | Fresh | Surface | Tennessee River | Tennessee River | MX | 10 | 1951 | 8 | 1959 | MX | 10 | 1951 | 8 | 1959 | OP | 8 | 1959 | 8 | 1959 | Y | SUB | ST | N/A | Electric Utility | 1 | 10 | 10 | 1 | 1C MB MG
18642 | TN | 3406 | Johnsonville | 2015 | 6 | Many | Many | 1 | Conventional Steam Coal | 1206 |  | 158069 | [6 empty] | 2483470 | 2483470 |  |  | 2479469 |  | 4001 |  |  |  | 14812 | 0 | 93706 | 0 | 5964 | 0 | 720 | 12 | (ON) Once through No Cool Pond |  | ON | Open | Fresh | Surface | Tennessee River | Tennessee River | MX | 10 | 1951 | 8 | 1959 | MX | 10 | 1951 | 8 | 1959 | OP | 8 | 1959 | 8 | 1959 | Y | SUB | ST | N/A | Electric Utility | 1 | 10 | 10 | 1 | 1C MB MG
18642 | TN | 3406 | Johnsonville | 2015 | 7 | Many | Many | 1 | Conventional Steam Coal | 1206 |  | 157314 | [6 empty] | 2508901 | 2508901 |  |  | 2507391 |  | 1511 |  |  |  | 14671 | 0 | 93259 | 0 | 5848 | 0 | 744 | 12 | (ON) Once through No Cool Pond |  | ON | Open | Fresh | Surface | Tennessee River | Tennessee River | MX | 10 | 1951 | 8 | 1959 | MX | 10 | 1951 | 8 | 1959 | OP | 8 | 1959 | 8 | 1959 | Y | SUB | ST | N/A | Electric Utility | 1 | 10 | 10 | 1 | 1C MB MG
18642 | TN | 3406 | Johnsonville | 2015 | 8 | Many | Many | 1 | Conventional Steam Coal | 1206 |  | 169696 | [6 empty] | 2607423 | 2607423 |  |  | 2607166 |  | 257 |  |  |  | 14229 | 0 | 83850 | 0 | 5457 | 0 | 744 | 12 | (ON) Once through No Cool Pond |  | ON | Open | Fresh | Surface | Tennessee River | Tennessee River | MX | 10 | 1951 | 8 | 1959 | MX | 10 | 1951 | 8 | 1959 | OP | 8 | 1959 | 8 | 1959 | Y | SUB | ST | N/A | Electric Utility | 1 | 10 | 10 | 1 | 1C MB MG
18642 | TN | 3406 | Johnsonville | 2015 | 9 | Many | Many | 1 | Conventional Steam Coal | 1206 |  | 139447 | [6 empty] | 2181306 | 2181306 |  |  | 2179636 |  | 1670 |  |  |  | 12829 | 0 | 91999 | 0 | 5881 | 0 | 720 | 12 | (ON) Once through No Cool Pond |  | ON | Open | Fresh | Surface | Tennessee River | Tennessee River | MX | 10 | 1951 | 8 | 1959 | MX | 10 | 1951 | 8 | 1959 | OP | 8 | 1959 | 8 | 1959 | Y | SUB | ST | N/A | Electric Utility | 1 | 10 | 10 | 1 | 1C MB MG
18642 | TN | 3406 | Johnsonville | 2015 | 10 | Many | Many | 1 | Conventional Steam Coal | 1206 |  | 143689 | [6 empty] | 2194766 | 2194766 |  |  | 2194481 |  | 285 |  |  |  | 13133 | 0 | 91399 | 0 | 5984 | 0 | 744 | 12 | (ON) Once through No Cool Pond |  | ON | Open | Fresh | Surface | Tennessee River | Tennessee River | MX | 10 | 1951 | 8 | 1959 | MX | 10 | 1951 | 8 | 1959 | OP | 8 | 1959 | 8 | 1959 | Y | SUB | ST | N/A | Electric Utility | 1 | 10 | 10 | 1 | 1C MB MG
18642 | TN | 3406 | Johnsonville | 2015 | 11 | Many | Many | 1 | Conventional Steam Coal | 1206 |  | 150169 | [6 empty] | 2393350 | 2393350 |  |  | 2390129 |  | 3221 |  |  |  | 13914 | 0 | 92656 | 0 | 5814 | 0 | 720 | 12 | (ON) Once through No Cool Pond |  | ON | Open | Fresh | Surface | Tennessee River | Tennessee River | MX | 10 | 1951 | 8 | 1959 | MX | 10 | 1951 | 8 | 1959 | OP | 8 | 1959 | 8 | 1959 | Y | SUB | ST | N/A | Electric Utility | 1 | 10 | 10 | 1 | 1C MB MG
18642 | TN | 3406 | Johnsonville | 2015 | 12 | Many | Many | 1 | Conventional Steam Coal | 428 |  | 171071 | [6 empty] | 2575843 | 2575843 |  |  | 2575701 |  | 143 |  |  |  | 15969 | 0 | 93347 | 0 | 6200 | 0 | 744 | 12 | (ON) Once through No Cool Pond |  | ON | Open | Fresh | Surface | Tennessee River | Tennessee River | OP | 10 | 1951 | 4 | 1952 | OP | 10 | 1951 | 4 | 1952 | OP | 8 | 1959 | 8 | 1959 | Y | SUB | ST | N/A | Electric Utility | 1 | 4 | 4 | 1 | 1C MB MG
18642 | TN | 3407 | Kingston | 2015 | 1 | Many | Many | 1 | Conventional Steam Coal | 1398 |  | 452525 | [6 empty] | 5313630 | 5313630 |  |  | 5294928 |  | 18703 |  |  |  | 80802 | 0 | 178558 | 0 | 15207 | 0 | 744 | 20 | (ON) Once through No Cool Pond |  | ON | Open | Fresh | Surface | Clinch And Emory Rivers | Clinch River | OP | 2 | 1954 | 12 | 1955 | OP | 2 | 1954 | 12 | 1955 | OP | 12 | 1955 | 12 | 1955 | N | SUB | ST | N/A | Electric Utility | 1 | 9 | 9 | 1 | 1C MB MG
18642 | TN | 3407 | Kingston | 2015 | 2 | Many | Many | 1 | Conventional Steam Coal | 1398 |  | 415744 | [6 empty] | 4778337 | 4778337 |  |  | 4762762 |  | 15575 |  |  |  | 70602 | 0 | 169821 | 0 | 14775 | 0 | 672 | 20 | (ON) Once through No Cool Pond |  | ON | Open | Fresh | Surface | Clinch And Emory Rivers | Clinch River | OP | 2 | 1954 | 12 | 1955 | OP | 2 | 1954 | 12 | 1955 | OP | 12 | 1955 | 12 | 1955 | N | SUB | ST | N/A | Electric Utility | 1 | 9 | 9 | 1 | 1C MB MG
18642 | TN | 3407 | Kingston | 2015 | 3 | Many | Many | 1 | Conventional Steam Coal | 1398 |  | 193273 | [6 empty] | 1939244 | 1939244 |  |  | 1937567 |  | 1676 |  |  |  | 55732 | 0 | 288359 | 0 | 28739 | 0 | 744 | 20 | (ON) Once through No Cool Pond |  | ON | Open | Fresh | Surface | Clinch And Emory Rivers | Clinch River | OP | 2 | 1954 | 12 | 1955 | OP | 2 | 1954 | 12 | 1955 | OP | 12 | 1955 | 12 | 1955 | N | SUB | ST | N/A | Electric Utility | 1 | 9 | 9 | 1 | 1C MB MG
18642 | TN | 3407 | Kingston | 2015 | 4 | Many | Many | 1 | Conventional Steam Coal | 1398 |  | -5661 | [6 empty] | 0 | 0 |  |  | 0 |  | 0 |  |  |  | 30171 | 0 |  |  |  |  | 720 | 20 | (ON) Once through No Cool Pond |  | ON | Open | Fresh | Surface | Clinch And Emory Rivers | Clinch River | OP | 2 | 1954 | 12 | 1955 | OP | 2 | 1954 | 12 | 1955 | OP | 12 | 1955 | 12 | 1955 | N | SUB | ST | N/A | Electric Utility | 1 | 9 | 9 | 1 | 1C MB MG
18642 | TN | 3407 | Kingston | 2015 | 5 | Many | Many | 1 | Conventional Steam Coal | 1398 |  | 428963 | [6 empty] | 4875648 | 4875648 |  |  | 4862540 |  | 13108 |  |  |  | 62739 | 0 | 146257 | 0 | 12868 | 0 | 744 | 20 | (ON) Once through No Cool Pond |  | ON | Open | Fresh | Surface | Clinch And Emory Rivers | Clinch River | OP | 2 | 1954 | 12 | 1955 | OP | 2 | 1954 | 12 | 1955 | OP | 12 | 1955 | 12 | 1955 | N | SUB | ST | N/A | Electric Utility | 1 | 9 | 9 | 1 | 1C MB MG
18642 | TN | 3407 | Kingston | 2015 | 6 | Many | Many | 1 | Conventional Steam Coal | 1398 |  | 485517 | [6 empty] | 5452364 | 5452364 |  |  | 5438380 |  | 13984 |  |  |  | 74587 | 0 | 153624 | 0 | 13680 | 0 | 720 | 20 | (ON) Once through No Cool Pond |  | ON | Open | Fresh | Surface | Clinch And Emory Rivers | Clinch River | OP | 2 | 1954 | 12 | 1955 | OP | 2 | 1954 | 12 | 1955 | OP | 12 | 1955 | 12 | 1955 | N | SUB | ST | N/A | Electric Utility | 1 | 9 | 9 | 1 | 1C MB MG
18642 | TN | 3407 | Kingston | 2015 | 7 | Many | Many | 1 | Conventional Steam Coal | 1398 |  | 555338 | [6 empty] | 6260736 | 6260736 |  |  | 6257784 |  | 2952 |  |  |  | 83823 | 0 | 150941 | 0 | 13389 | 0 | 744 | 20 | (ON) Once through No Cool Pond |  | ON | Open | Fresh | Surface | Clinch And Emory Rivers | Clinch River | OP | 2 | 1954 | 12 | 1955 | OP | 2 | 1954 | 12 | 1955 | OP | 12 | 1955 | 12 | 1955 | N | SUB | ST | N/A | Electric Utility | 1 | 9 | 9 | 1 | 1C MB MG
18642 | TN | 3407 | Kingston | 2015 | 8 | Many | Many | 1 | Conventional Steam Coal | 1398 |  | 561018 | [6 empty] | 6173414 | 6173414 |  |  | 6167080 |  | 6334 |  |  |  | 86137 | 0 | 153537 | 0 | 13953 | 0 | 744 | 20 | (ON) Once through No Cool Pond |  | ON | Open | Fresh | Surface | Clinch And Emory Rivers | Clinch River | OP | 2 | 1954 | 12 | 1955 | OP | 2 | 1954 | 12 | 1955 | OP | 12 | 1955 | 12 | 1955 | N | SUB | ST | N/A | Electric Utility | 1 | 9 | 9 | 1 | 1C MB MG
18642 | TN | 3407 | Kingston | 2015 | 9 | Many | Many | 1 | Conventional Steam Coal | 1398 |  | 445823 | [6 empty] | 4874619 | 4874619 |  |  | 4871899 |  | 2720 |  |  |  | 80622 | 0 | 180839 | 0 | 16539 | 0 | 720 | 20 | (ON) Once through No Cool Pond |  | ON | Open | Fresh | Surface | Clinch And Emory Rivers | Clinch River | OP | 2 | 1954 | 12 | 1955 | OP | 2 | 1954 | 12 | 1955 | OP | 12 | 1955 | 12 | 1955 | N | SUB | ST | N/A | Electric Utility | 1 | 9 | 9 | 1 | 1C MB MG
18642 | TN | 3407 | Kingston | 2015 | 10 | Many | Many | 1 | Conventional Steam Coal | 1398 |  | 76744 | [6 empty] | 842780 | 842780 |  |  | 840100 |  | 2680 |  |  |  | 29441 | 0 | 383626 | 0 | 34933 | 0 | 744 | 20 | (ON) Once through No Cool Pond |  | ON | Open | Fresh | Surface | Clinch And Emory Rivers | Clinch River | OP | 2 | 1954 | 12 | 1955 | OP | 2 | 1954 | 12 | 1955 | OP | 12 | 1955 | 12 | 1955 | N | SUB | ST | N/A | Electric Utility | 1 | 9 | 9 | 1 | 1C MB MG
18642 | TN | 3407 | Kingston | 2015 | 11 | Many | Many | 1 | Conventional Steam Coal | 1398 |  | 183548 | [6 empty] | 2013872 | 2013872 |  |  | 2000880 |  | 12992 |  |  |  | 47527 | 0 | 258935 | 0 | 23600 | 0 | 720 | 20 | (ON) Once through No Cool Pond |  | ON | Open | Fresh | Surface | Clinch And Emory Rivers | Clinch River | OP | 2 | 1954 | 12 | 1955 | OP | 2 | 1954 | 12 | 1955 | OP | 12 | 1955 | 12 | 1955 | N | SUB | ST | N/A | Electric Utility | 1 | 9 | 9 | 1 | 1C MB MG
18642 | TN | 3407 | Kingston | 2015 | 12 | Many | Many | 1 | Conventional Steam Coal | 1398 |  | 64989 | [6 empty] | 776981 | 776981 |  |  | 766640 |  | 10341 |  |  |  | 48083 | 0 | 739864 | 0 | 61884 | 0 | 744 | 20 | (ON) Once through No Cool Pond |  | ON | Open | Fresh | Surface | Clinch And Emory Rivers | Clinch River | OP | 2 | 1954 | 12 | 1955 | OP | 2 | 1954 | 12 | 1955 | OP | 12 | 1955 | 12 | 1955 | N | SUB | ST | N/A | Electric Utility | 1 | 9 | 9 | 1 | 1C MB MG
49979 | TX | 3441 | Nueces Bay | 2015 | 1 | Many | Many | 7 | Natural Gas Fired Combined Cycle | 319 | 2032 | 2031 |  |  |  | 314 | 66199 | 65072 | 545070 | 22330 |  | 522739 |  | 545070 |  |  |  |  | 3650.612 | 0 | 1797446 | 0 |  |  | 744 | 20 | (ON) Once through No Cool Pond |  | ON | Open | Saline | Surface | Nueces Bay | Nueces Bay | OP | 7 | 1972 | 3 | 2010 | OP | 3 | 2010 | 3 | 2010 | OP | 7 | 1972 | 7 | 1972 | N | NG | CC | Y | IPP Non-CHP | 1 | 3 | 2 | 1 | 1C MB MG
49979 | TX | 3441 | Nueces Bay | 2015 | 2 | Many | Many | 7 | Natural Gas Fired Combined Cycle | 319 | 4983 | 4982 |  |  |  | 314 | 88784 | 87248 | 768685 | 52430 |  | 716255 |  | 768685 |  |  |  |  | 5073.118 | 0 | 1018289 | 0 |  |  | 672 | 20 | (ON) Once through No Cool Pond |  | ON | Open | Saline | Surface | Nueces Bay | Nueces Bay | OP | 7 | 1972 | 3 | 2010 | OP | 3 | 2010 | 3 | 2010 | OP | 7 | 1972 | 7 | 1972 | N | NG | CC | Y | IPP Non-CHP | 1 | 3 | 2 | 1 | 1C MB MG
49979 | TX | 3441 | Nueces Bay | 2015 | 3 | Many | Many | 7 | Natural Gas Fired Combined Cycle | 319 | 16770 | 16769 |  |  |  | 314 | 170214 | 167760 | 1401380 | 160785 |  | 1240595 |  | 1401380 |  |  |  |  | 9576.684 | 0 | 571095 | 0 |  |  | 744 | 20 | (ON) Once through No Cool Pond |  | ON | Open | Saline | Surface | Nueces Bay | Nueces Bay | OP | 7 | 1972 | 3 | 2010 | OP | 3 | 2010 | 3 | 2010 | OP | 7 | 1972 | 7 | 1972 | N | NG | CC | Y | IPP Non-CHP | 1 | 3 | 2 | 1 | 1C MB MG
49979 | TX | 3441 | Nueces Bay | 2015 | 4 | Many | Many | 7 | Natural Gas Fired Combined Cycle | 319 | 18089 | 18088 |  |  |  | 314 | 166149 | 162142 | 1360038 | 165520 |  | 1194518 |  | 1360038 |  |  |  |  | 9614.15 | 0 | 531521 | 0 |  |  | 720 | 20 | (ON) Once through No Cool Pond |  | ON | Open | Saline | Surface | Nueces Bay | Nueces Bay | OP | 7 | 1972 | 3 | 2010 | OP | 3 | 2010 | 3 | 2010 | OP | 7 | 1972 | 7 | 1972 | N | NG | CC | Y | IPP Non-CHP | 1 | 3 | 2 | 1 | 1C MB MG
49979 | TX | 3441 | Nueces Bay | 2015 | 5 | Many | Many | 7 | Natural Gas Fired Combined Cycle | 319 | 23899 | 23888 |  |  |  | 314 | 52735 | 50775 | 584489 | 31505 |  | 552985 |  | 584489 |  |  |  |  | 5717.167 | 0 | 239332 | 0 |  |  | 744 | 20 | (ON) Once through No Cool Pond |  | ON | Open | Saline | Surface | Nueces Bay | Nueces Bay | OP | 7 | 1972 | 3 | 2010 | OP | 3 | 2010 | 3 | 2010 | OP | 7 | 1972 | 7 | 1972 | N | NG | CC | Y | IPP Non-CHP | 1 | 3 | 2 | 1 | 1C MB MG
49979 | TX | 3441 | Nueces Bay | 2015 | 6 | Many | Many | 7 | Natural Gas Fired Combined Cycle | 319 | 7137 | 7136 |  |  |  | 314 | 95608 | 92952 | 760585 | 58300 |  | 702285 |  | 760585 |  |  |  |  | 7901.693 | 0 | 1107300 | 0 |  |  | 720 | 20 | (ON) Once through No Cool Pond |  | ON | Open | Saline | Surface | Nueces Bay | Nueces Bay | OP | 7 | 1972 | 3 | 2010 | OP | 3 | 2010 | 3 | 2010 | OP | 7 | 1972 | 7 | 1972 | N | NG | CC | Y | IPP Non-CHP | 1 | 3 | 2 | 1 | 1C MB MG
49979 | TX | 3441 | Nueces Bay | 2015 | 7 | Many | Many | 7 | Natural Gas Fired Combined Cycle | 319 | 30987 | 30986 |  |  |  | 314 | 147855 | 145562 | 1369670 | 218128 |  | 1151542 |  | 1369670 |  |  |  |  | 9206.338 | 0 | 297113 | 0 |  |  | 744 | 20 | (ON) Once through No Cool Pond |  | ON | Open | Saline | Surface | Nueces Bay | Nueces Bay | OP | 7 | 1972 | 3 | 2010 | OP | 3 | 2010 | 3 | 2010 | OP | 7 | 1972 | 7 | 1972 | N | NG | CC | Y | IPP Non-CHP | 1 | 3 | 2 | 1 | 1C MB MG
49979 | TX | 3441 | Nueces Bay | 2015 | 8 | Many | Many | 7 | Natural Gas Fired Combined Cycle | 319 | 36809 | 36808 |  |  |  | 314 | 176116 | 172000 | 1655748 | 370075 |  | 1285673 |  | 1655748 |  |  |  |  | 9955.681 | 0 | 270476 | 0 |  |  | 744 | 20 | (ON) Once through No Cool Pond |  | ON | Open | Saline | Surface | Nueces Bay | Nueces Bay | OP | 7 | 1972 | 3 | 2010 | OP | 3 | 2010 | 3 | 2010 | OP | 7 | 1972 | 7 | 1972 | N | NG | CC | Y | IPP Non-CHP | 1 | 3 | 2 | 1 | 1C MB MG
49979 | TX | 3441 | Nueces Bay | 2015 | 9 | Many | Many | 7 | Natural Gas Fired Combined Cycle | 319 | 28877 | 28876 |  |  |  | 314 | 160020 | 157741 | 1395020 | 275262 |  | 1119758 |  | 1395020 |  |  |  |  | 9309.091 | 0 | 322382 | 0 |  |  | 720 | 20 | (ON) Once through No Cool Pond |  | ON | Open | Saline | Surface | Nueces Bay | Nueces Bay | OP | 7 | 1972 | 3 | 2010 | OP | 3 | 2010 | 3 | 2010 | OP | 7 | 1972 | 7 | 1972 | N | NG | CC | Y | IPP Non-CHP | 1 | 3 | 2 | 1 | 1C MB MG
49979 | TX | 3441 | Nueces Bay | 2015 | 10 | Many | Many | 7 | Natural Gas Fired Combined Cycle | 319 | 9171 | 9171 |  |  |  | 314 | 89649 | 88622 | 779840 | 102434 |  | 677406 |  | 779840 |  |  |  |  | 9685.335 | 0 | 1056083 | 0 |  |  | 744 | 20 | (ON) Once through No Cool Pond |  | ON | Open | Saline | Surface | Nueces Bay | Nueces Bay | OP | 7 | 1972 | 3 | 2010 | OP | 3 | 2010 | 3 | 2010 | OP | 7 | 1972 | 7 | 1972 | N | NG | CC | Y | IPP Non-CHP | 1 | 3 | 2 | 1 | 1C MB MG
49979 | TX | 3441 | Nueces Bay | 2015 | 11 | Many | Many | 7 | Natural Gas Fired Combined Cycle | 319 | 9431 | 9430 |  |  |  | 314 | 95755 | 92603 | 814219 | 82894 |  | 731325 |  | 814219 |  |  |  |  | 6292.963 | 0 | 667334 | 0 |  |  | 720 | 20 | (ON) Once through No Cool Pond |  | ON | Open | Saline | Surface | Nueces Bay | Nueces Bay | OP | 7 | 1972 | 3 | 2010 | OP | 3 | 2010 | 3 | 2010 | OP | 7 | 1972 | 7 | 1972 | N | NG | CC | Y | IPP Non-CHP | 1 | 3 | 2 | 1 | 1C MB MG
49979 | TX | 3441 | Nueces Bay | 2015 | 12 | Many | Many | 7 | Natural Gas Fired Combined Cycle | 319 | 4213 | 4212 |  |  |  | 314 | 79257 | 78981 | 618354 | 39265 |  | 579090 |  | 618354 |  |  |  |  | 6997.369 | 0 | 1661294 | 0 |  |  | 744 | 20 | (ON) Once through No Cool Pond |  | ON | Open | Saline | Surface | Nueces Bay | Nueces Bay | OP | 7 | 1972 | 3 | 2010 | OP | 3 | 2010 | 3 | 2010 | OP | 7 | 1972 | 7 | 1972 | N | NG | CC | Y | IPP Non-CHP | 1 | 3 | 2 | 1 | 1C MB MG
54907 | TX | 3443 | Victoria | 2015 | 1 | Many | HRSG9 | Many | Natural Gas Fired Combined Cycle | 125 | 1588 | 1588 |  |  |  | 160 | 4532 | 3763 | 54271 | 0 |  | 54271 |  | 54271 |  |  |  |  | 20.596 | 18.004 |  |  |  |  | 172 | 0 | MX |  | MX | Mix | Fresh | Mixed | Multiple | Guadalupe River | OP | 3 | 1963 | 5 | 2009 | OP | 5 | 2009 | 5 | 2009 | OP | 4 | 1957 | 3 | 1963 | N | NG | CC | Y | IPP Non-CHP | 1 | 2 | 1 | 2 | MC 1B MG
54907 | TX | 3443 | Victoria | 2015 | 2 | Many | HRSG9 | Many | Natural Gas Fired Combined Cycle | 125 | 17797 | 17797 |  |  |  | 160 | 38969 | 37050 | 440604 | 5689 |  | 434916 |  | 440604 |  |  |  |  | 22.994 | 17.81 |  |  |  |  | 390 | 0 | MX |  | MX | Mix | Fresh | Mixed | Multiple | Guadalupe River | OP | 3 | 1963 | 5 | 2009 | OP | 5 | 2009 | 5 | 2009 | OP | 4 | 1957 | 3 | 1963 | N | NG | CC | Y | IPP Non-CHP | 1 | 2 | 1 | 2 | MC 1B MG
54907 | TX | 3443 | Victoria | 2015 | 3 | Many | HRSG9 | Many | Natural Gas Fired Combined Cycle | 125 | 43069 | 43069 |  |  |  | 160 | 83007 | 79369 | 1009450 | 20635 |  | 988814 |  | 1009450 |  |  |  |  | 45.674 | 38.978 |  |  |  |  | 693 | 0 | MX |  | MX | Mix | Fresh | Mixed | Multiple | Guadalupe River | OP | 3 | 1963 | 5 | 2009 | OP | 5 | 2009 | 5 | 2009 | OP | 4 | 1957 | 3 | 1963 | N | NG | CC | Y | IPP Non-CHP | 1 | 2 | 1 | 2 | MC 1B MG
54907 | TX | 3443 | Victoria | 2015 | 4 | Many | HRSG9 | Many | Natural Gas Fired Combined Cycle | 125 | 21976 | 21976 |  |  |  | 160 | 44991 | 42604 | 503732 | 4018 |  | 499715 |  | 503732 |  |  |  |  | 24.79 | 18.742 |  |  |  |  | 629 | 0 | MX |  | MX | Mix | Fresh | Mixed | Multiple | Guadalupe River | OP | 3 | 1963 | 5 | 2009 | OP | 5 | 2009 | 5 | 2009 | OP | 4 | 1957 | 3 | 1963 | N | NG | CC | Y | IPP Non-CHP | 1 | 2 | 1 | 2 | MC 1B MG
54907 | TX | 3443 | Victoria | 2015 | 5 | Many | HRSG9 | Many | Natural Gas Fired Combined Cycle | 125 | 33249 | 33249 |  |  |  | 160 | 64627 | 61464 | 755757 | 15481 |  | 740276 |  | 755757 |  |  |  |  | 27.67 | 20.974 |  |  |  |  | 744 | 0 | MX |  | MX | Mix | Fresh | Mixed | Multiple | Guadalupe River | OP | 3 | 1963 | 5 | 2009 | OP | 5 | 2009 | 5 | 2009 | OP | 4 | 1957 | 3 | 1963 | N | NG | CC | Y | IPP Non-CHP | 1 | 2 | 1 | 2 | MC 1B MG
54907 | TX | 3443 | Victoria | 2015 | 6 | Many | HRSG9 | Many | Natural Gas Fired Combined Cycle | 125 | 23236 | 23236 |  |  |  | 160 | 46351 | 43798 | 559121 | 6805 |  | 552316 |  | 559121 |  |  |  |  | 27.18 | 20.916 |  |  |  |  | 720 | 0 | MX |  | MX | Mix | Fresh | Mixed | Multiple | Guadalupe River | OP | 3 | 1963 | 5 | 2009 | OP | 5 | 2009 | 5 | 2009 | OP | 4 | 1957 | 3 | 1963 | N | NG | CC | Y | IPP Non-CHP | 1 | 2 | 1 | 2 | MC 1B MG
54907 | TX | 3443 | Victoria | 2015 | 7 | Many | HRSG9 | Many | Natural Gas Fired Combined Cycle | 125 | 30901 | 30901 |  |  |  | 160 | 59842 | 56981 | 694279 | 15537 |  | 678742 |  | 694279 |  |  |  |  | 47.075 | 41.891 |  |  |  |  | 517 | 0 | MX |  | MX | Mix | Fresh | Mixed | Multiple | Guadalupe River | OP | 3 | 1963 | 5 | 2009 | OP | 5 | 2009 | 5 | 2009 | OP | 4 | 1957 | 3 | 1963 | N | NG | CC | Y | IPP Non-CHP | 1 | 2 | 1 | 2 | MC 1B MG
54907 | TX | 3443 | Victoria | 2015 | 8 | Many | HRSG9 | Many | Natural Gas Fired Combined Cycle | 125 | 33188 | 33188 |  |  |  | 160 | 64791 | 61916 | 760452 | 0 |  | 760452 |  | 760452 |  |  |  |  | 26.273 | 19.577 |  |  |  |  | 542 | 0 | MX |  | MX | Mix | Fresh | Mixed | Multiple | Guadalupe River | OP | 3 | 1963 | 5 | 2009 | OP | 5 | 2009 | 5 | 2009 | OP | 4 | 1957 | 3 | 1963 | N | NG | CC | Y | IPP Non-CHP | 1 | 2 | 1 | 2 | MC 1B MG
54907 | TX | 3443 | Victoria | 2015 | 9 | Many | HRSG9 | Many | Natural Gas Fired Combined Cycle | 125 | 19522 | 19522 |  |  |  | 160 | 40980 | 38934 | 485948 | 1149 |  | 484799 |  | 485948 |  |  |  |  | 16.461 | 11.061 |  |  |  |  | 469 | 0 | MX |  | MX | Mix | Fresh | Mixed | Multiple | Guadalupe River | OP | 3 | 1963 | 5 | 2009 | OP | 5 | 2009 | 5 | 2009 | OP | 4 | 1957 | 3 | 1963 | N | NG | CC | Y | IPP Non-CHP | 1 | 2 | 1 | 2 | MC 1B MG
54907 | TX | 3443 | Victoria | 2015 | 10 | Many | HRSG9 | Many | Natural Gas Fired Combined Cycle | 125 | 29662 | 29662 |  |  |  | 160 | 61402 | 58733 | 686550 | 900 |  | 685650 |  | 686550 |  |  |  |  | 30.177 | 24.777 |  |  |  |  | 552 | 0 | MX |  | MX | Mix | Fresh | Mixed | Multiple | Guadalupe River | OP | 3 | 1963 | 5 | 2009 | OP | 5 | 2009 | 5 | 2009 | OP | 4 | 1957 | 3 | 1963 | N | NG | CC | Y | IPP Non-CHP | 1 | 2 | 1 | 2 | MC 1B MG
54907 | TX | 3443 | Victoria | 2015 | 11 | Many | HRSG9 | Many | Natural Gas Fired Combined Cycle | 125 | 5219 | 5219 |  |  |  | 160 | 11519 | 10619 | 127801 | 638 |  | 127163 |  | 127801 |  |  |  |  | 6.921 | 4.545 |  |  |  |  | 128 | 0 | MX |  | MX | Mix | Fresh | Mixed | Multiple | Guadalupe River | OP | 3 | 1963 | 5 | 2009 | OP | 5 | 2009 | 5 | 2009 | OP | 4 | 1957 | 3 | 1963 | N | NG | CC | Y | IPP Non-CHP | 1 | 2 | 1 | 2 | MC 1B MG
54907 | TX | 3443 | Victoria | 2015 | 12 | Many | HRSG9 | Many | Natural Gas Fired Combined Cycle | 125 | 18986 | 18986 |  |  |  | 160 | 40757 | 38676 | 463672 | 2900 |  | 460772 |  | 463672 |  |  |  |  | 25.675 | 19.411 |  |  |  |  | 493 | 0 | MX |  | MX | Mix | Fresh | Mixed | Multiple | Guadalupe River | OP | 3 | 1963 | 5 | 2009 | OP | 5 | 2009 | 5 | 2009 | OP | 4 | 1957 | 3 | 1963 | N | NG | CC | Y | IPP Non-CHP | 1 | 2 | 1 | 2 | MC 1B MG
55983 | TX | 3452 | Lake Hubbard | 2015 | 1 | Many | Many | 1 | Natural Gas Steam Turbine | 915 | 859 | 820 | [6 empty] | 11787 | 11787 |  |  |  | 11787 | 0 |  |  |  | 3744.883 | 0.847 | 4566930 | 1033 | 317721 | 72 | 744 | 0 | (RC) Recirculate: Cooling Pond |  | RC | Closed | Fresh | Surface | Lake Ray Hubbard | Lake Ray Hubbard | OP | 6 | 1970 | 11 | 1973 | OP | 6 | 1970 | 11 | 1973 | OP | 6 | 1970 | 6 | 1970 | N | NG | ST | N/A | IPP Non-CHP | 1 | 2 | 2 | 1 | 1C MB MG
55983 | TX | 3452 | Lake Hubbard | 2015 | 2 | Many | Many | 1 | Natural Gas Steam Turbine | 915 | 1309 | 1238 | [6 empty] | 17056 | 17056 |  |  |  | 17056 | 0 |  |  |  | 323.407 | 1.792 | 261233 | 1447 | 18962 | 105 | 672 | 0 | (RC) Recirculate: Cooling Pond |  | RC | Closed | Fresh | Surface | Lake Ray Hubbard | Lake Ray Hubbard | OP | 6 | 1970 | 11 | 1973 | OP | 6 | 1970 | 11 | 1973 | OP | 6 | 1970 | 6 | 1970 | N | NG | ST | N/A | IPP Non-CHP | 1 | 2 | 2 | 1 | 1C MB MG
55983 | TX | 3452 | Lake Hubbard | 2015 | 3 | Many | Many | 1 | Natural Gas Steam Turbine | 915 | 1837 | 1759 | [6 empty] | 25862 | 25862 |  |  |  | 25862 | 0 |  |  |  | 1821.961 | 1.531 | 1035794 | 870 | 70449 | 59 | 744 | 0 | (RC) Recirculate: Cooling Pond |  | RC | Closed | Fresh | Surface | Lake Ray Hubbard | Lake Ray Hubbard | OP | 6 | 1970 | 11 | 1973 | OP | 6 | 1970 | 11 | 1973 | OP | 6 | 1970 | 6 | 1970 | N | NG | ST | N/A | IPP Non-CHP | 1 | 2 | 2 | 1 | 1C MB MG
55983 | TX | 3452 | Lake Hubbard | 2015 | 4 | Many | Many | 1 | Natural Gas Steam Turbine | 915 | 2902 | 2707 | [6 empty] | 43701 | 43701 |  |  |  | 43701 | 0 |  |  |  | 2823.159 | 1.727 | 1042911 | 638 | 64602 | 40 | 720 | 0 | (RC) Recirculate: Cooling Pond |  | RC | Closed | Fresh | Surface | Lake Ray Hubbard | Lake Ray Hubbard | OP | 6 | 1970 | 11 | 1973 | OP | 6 | 1970 | 11 | 1973 | OP | 6 | 1970 | 6 | 1970 | N | NG | ST | N/A | IPP Non-CHP | 1 | 2 | 2 | 1 | 1C MB MG
55983 | TX | 3452 | Lake Hubbard | 2015 | 5 | Many | Many | 1 | Natural Gas Steam Turbine | 915 | 1974 | 1789 | [6 empty] | 31608 | 31608 |  |  |  | 31608 | 0 |  |  |  | 1028.591 | 1.792 | 574953 | 1002 | 32542 | 57 | 744 | 0 | (RC) Recirculate: Cooling Pond |  | RC | Closed | Fresh | Surface | Lake Ray Hubbard | Lake Ray Hubbard | OP | 6 | 1970 | 11 | 1973 | OP | 6 | 1970 | 11 | 1973 | OP | 6 | 1970 | 6 | 1970 | N | NG | ST | N/A | IPP Non-CHP | 1 | 2 | 2 | 1 | 1C MB MG
55983 | TX | 3452 | Lake Hubbard | 2015 | 6 | Many | Many | 1 | Natural Gas Steam Turbine | 915 | 34251 | 32953 | [6 empty] | 390891 | 390891 |  |  |  | 390891 | 0 |  |  |  | 7142.735 | 12.48 | 216755 | 379 | 18273 | 32 | 720 | 0 | (RC) Recirculate: Cooling Pond |  | RC | Closed | Fresh | Surface | Lake Ray Hubbard | Lake Ray Hubbard | OP | 6 | 1970 | 11 | 1973 | OP | 6 | 1970 | 11 | 1973 | OP | 6 | 1970 | 6 | 1970 | N | NG | ST | N/A | IPP Non-CHP | 1 | 2 | 2 | 1 | 1C MB MG
55983 | TX | 3452 | Lake Hubbard | 2015 | 7 | Many | Many | 1 | Natural Gas Steam Turbine | 915 | 88675 | 85403 | [6 empty] | 976411 | 976411 |  |  |  | 976411 | 0 |  |  |  | 9670.593 | 31.412 | 113235 | 368 | 9904 | 32 | 744 | 0 | (RC) Recirculate: Cooling Pond |  | RC | Closed | Fresh | Surface | Lake Ray Hubbard | Lake Ray Hubbard | OP | 6 | 1970 | 11 | 1973 | OP | 6 | 1970 | 11 | 1973 | OP | 6 | 1970 | 6 | 1970 | N | NG | ST | N/A | IPP Non-CHP | 1 | 2 | 2 | 1 | 1C MB MG
55983 | TX | 3452 | Lake Hubbard | 2015 | 8 | Many | Many | 1 | Natural Gas Steam Turbine | 915 | 117186 | 112680 | [6 empty] | 1267148 | 1267148 |  |  |  | 1267148 | 0 |  |  |  | 11389.372 | 40.08 | 101077 | 356 | 8988 | 32 | 744 | 0 | (RC) Recirculate: Cooling Pond |  | RC | Closed | Fresh | Surface | Lake Ray Hubbard | Lake Ray Hubbard | OP | 6 | 1970 | 11 | 1973 | OP | 6 | 1970 | 11 | 1973 | OP | 6 | 1970 | 6 | 1970 | N | NG | ST | N/A | IPP Non-CHP | 1 | 2 | 2 | 1 | 1C MB MG
55983 | TX | 3452 | Lake Hubbard | 2015 | 9 | Many | Many | 1 | Natural Gas Steam Turbine | 915 | 21508 | 20682 | [6 empty] | 240652 | 240652 |  |  |  | 240652 | 0 |  |  |  | 6247.731 | 8.472 | 302085 | 410 | 25962 | 35 | 720 | 0 | (RC) Recirculate: Cooling Pond |  | RC | Closed | Fresh | Surface | Lake Ray Hubbard | Lake Ray Hubbard | OP | 6 | 1970 | 11 | 1973 | OP | 6 | 1970 | 11 | 1973 | OP | 6 | 1970 | 6 | 1970 | N | NG | ST | N/A | IPP Non-CHP | 1 | 2 | 2 | 1 | 1C MB MG
55983 | TX | 3452 | Lake Hubbard | 2015 | 10 | Many | Many | 1 | Natural Gas Steam Turbine | 915 | 5237 | 4979 | [6 empty] | 70055 | 70055 |  |  |  | 70055 | 0 |  |  |  | 3907.14 | 2.965 | 784724 | 596 | 55772 | 42 | 744 | 0 | (RC) Recirculate: Cooling Pond |  | RC | Closed | Fresh | Surface | Lake Ray Hubbard | Lake Ray Hubbard | OP | 6 | 1970 | 11 | 1973 | OP | 6 | 1970 | 11 | 1973 | OP | 6 | 1970 | 6 | 1970 | N | NG | ST | N/A | IPP Non-CHP | 1 | 2 | 2 | 1 | 1C MB MG
55983 | TX | 3452 | Lake Hubbard | 2015 | 11 | Many | Many | 1 | Natural Gas Steam Turbine | 915 | 0 | 0 | [6 empty] | 0 | 0 |  |  |  | 0 | 0 |  |  |  | 331 | 0.293 |  |  |  |  | 720 | 0 | (RC) Recirculate: Cooling Pond |  | RC | Closed | Fresh | Surface | Lake Ray Hubbard | Lake Ray Hubbard | OP | 6 | 1970 | 11 | 1973 | OP | 6 | 1970 | 11 | 1973 | OP | 6 | 1970 | 6 | 1970 | N | NG | ST | N/A | IPP Non-CHP | 1 | 2 | 2 | 1 | 1C MB MG
55983 | TX | 3452 | Lake Hubbard | 2015 | 12 | Many | Many | 1 | Natural Gas Steam Turbine | 915 | 21508 | 20682 | [6 empty] | 240652 | 240652 |  |  |  | 240652 | 0 |  |  |  | 227.6 | 0.293 | 11005 | 14 | 946 | 1 | 744 | 0 | (RC) Recirculate: Cooling Pond |  | RC | Closed | Fresh | Surface | Lake Ray Hubbard | Lake Ray Hubbard | OP | 6 | 1970 | 11 | 1973 | OP | 6 | 1970 | 11 | 1973 | OP | 6 | 1970 | 6 | 1970 | N | NG | ST | N/A | IPP Non-CHP | 1 | 2 | 2 | 1 | 1C MB MG
6035 | TX | 3453 | Mountain Creek | 2015 | 1 | Many | Many | 1 | Natural Gas Steam Turbine | 808 | 801 | 763 | [6 empty] | 10211 | 10211 |  |  |  | 10211 |  |  |  |  | 1553.5 | 0 | 2036042 | 0 | 152142 | 0 | 259 | 20 | (ON) Once through No Cool Pond |  | ON | Open | Fresh | Surface | Mountain Creek Lake | Mountain Creek Lake | OP | 2 | 1956 | 7 | 1967 | OP | 2 | 1956 | 7 | 1967 | OP | 6 | 1938 | 6 | 1938 | N | NG | ST | N/A | IPP Non-CHP | 1 | 3 | 3 | 1 | 1C MB MG
6035 | TX | 3453 | Mountain Creek | 2015 | 2 | Many | Many | 1 | Natural Gas Steam Turbine | 808 | 9237 | 8815 | [6 empty] | 149118 | 149118 |  |  |  | 149118 |  |  |  |  | 2272.53 | 0 | 257803 | 0 | 15240 | 0 | 216 | 20 | (ON) Once through No Cool Pond |  | ON | Open | Fresh | Surface | Mountain Creek Lake | Mountain Creek Lake | OP | 2 | 1956 | 7 | 1967 | OP | 2 | 1956 | 7 | 1967 | OP | 6 | 1938 | 6 | 1938 | N | NG | ST | N/A | IPP Non-CHP | 1 | 3 | 3 | 1 | 1C MB MG
6035 | TX | 3453 | Mountain Creek | 2015 | 3 | Many | Many | 1 | Natural Gas Steam Turbine | 808 | 11225 | 10617 | [6 empty] | 129162 | 129162 |  |  |  | 129162 |  |  |  |  | 1799.41 | 0 | 169484 | 0 | 13931 | 0 | 710 | 20 | (ON) Once through No Cool Pond |  | ON | Open | Fresh | Surface | Mountain Creek Lake | Mountain Creek Lake | OP | 2 | 1956 | 7 | 1967 | OP | 2 | 1956 | 7 | 1967 | OP | 6 | 1938 | 6 | 1938 | N | NG | ST | N/A | IPP Non-CHP | 1 | 3 | 3 | 1 | 1C MB MG
6035 | TX | 3453 | Mountain Creek | 2015 | 4 | Many | Many | 1 | Natural Gas Steam Turbine | 808 | 13922 | 13259 | [6 empty] | 116821 | 116821 |  |  |  | 116821 |  |  |  |  | 2150.83 | 0 | 162217 | 0 | 18411 | 0 | 685 | 20 | (ON) Once through No Cool Pond |  | ON | Open | Fresh | Surface | Mountain Creek Lake | Mountain Creek Lake | OP | 2 | 1956 | 7 | 1967 | OP | 2 | 1956 | 7 | 1967 | OP | 6 | 1938 | 6 | 1938 | N | NG | ST | N/A | IPP Non-CHP | 1 | 3 | 3 | 1 | 1C MB MG
6035 | TX | 3453 | Mountain Creek | 2015 | 5 | Many | Many | 1 | Natural Gas Steam Turbine | 808 | 40145 | 38234 | [6 empty] | 429885 | 429885 |  |  |  | 429885 |  |  |  |  | 5306.03 | 0 | 138778 | 0 | 12343 | 0 | 546 | 20 | (ON) Once through No Cool Pond |  | ON | Open | Fresh | Surface | Mountain Creek Lake | Mountain Creek Lake | OP | 2 | 1956 | 7 | 1967 | OP | 2 | 1956 | 7 | 1967 | OP | 6 | 1938 | 6 | 1938 | N | NG | ST | N/A | IPP Non-CHP | 1 | 3 | 3 | 1 | 1C MB MG
6035 | TX | 3453 | Mountain Creek | 2015 | 6 | Many | Many | 1 | Natural Gas Steam Turbine | 808 | 12228 | 11646 | [6 empty] | 150977 | 150977 |  |  |  | 150977 |  |  |  |  | 3038.24 | 0 | 260883 | 0 | 20124 | 0 | 445 | 20 | (ON) Once through No Cool Pond |  | ON | Open | Fresh | Surface | Mountain Creek Lake | Mountain Creek Lake | OP | 2 | 1956 | 7 | 1967 | OP | 2 | 1956 | 7 | 1967 | OP | 6 | 1938 | 6 | 1938 | N | NG | ST | N/A | IPP Non-CHP | 1 | 3 | 3 | 1 | 1C MB MG
6035 | TX | 3453 | Mountain Creek | 2015 | 7 | Many | Many | 1 | Natural Gas Steam Turbine | 808 | 117883 | 112270 | [6 empty] | 1459880 | 1459880 |  |  |  | 1459880 |  |  |  |  | 10580.92 | 0 | 94245 | 0 | 7248 | 0 | 554 | 20 | (ON) Once through No Cool Pond |  | ON | Open | Fresh | Surface | Mountain Creek Lake | Mountain Creek Lake | OP | 2 | 1956 | 7 | 1967 | OP | 2 | 1956 | 7 | 1967 | OP | 6 | 1938 | 6 | 1938 | N | NG | ST | N/A | IPP Non-CHP | 1 | 3 | 3 | 1 | 1C MB MG
6035 | TX | 3453 | Mountain Creek | 2015 | 8 | Many | Many | 1 | Natural Gas Steam Turbine | 808 | 129644 | 123471 | [6 empty] | 1405593 | 1405593 |  |  |  | 1405593 |  |  |  |  | 12576 | 0 | 101854 | 0 | 8947 | 0 | 744 | 20 | (ON) Once through No Cool Pond |  | ON | Open | Fresh | Surface | Mountain Creek Lake | Mountain Creek Lake | OP | 2 | 1956 | 7 | 1967 | OP | 2 | 1956 | 7 | 1967 | OP | 6 | 1938 | 6 | 1938 | N | NG | ST | N/A | IPP Non-CHP | 1 | 3 | 3 | 1 | 1C MB MG
6035 | TX | 3453 | Mountain Creek | 2015 | 9 | Many | Many | 1 | Natural Gas Steam Turbine | 808 | 52370 | 49876 | [6 empty] | 612079 | 612079 |  |  |  | 612079 |  |  |  |  | 7205.2 | 0 | 144462 | 0 | 11772 | 0 | 720 | 20 | (ON) Once through No Cool Pond |  | ON | Open | Fresh | Surface | Mountain Creek Lake | Mountain Creek Lake | OP | 2 | 1956 | 7 | 1967 | OP | 2 | 1956 | 7 | 1967 | OP | 6 | 1938 | 6 | 1938 | N | NG | ST | N/A | IPP Non-CHP | 1 | 3 | 3 | 1 | 1C MB MG
6035 | TX | 3453 | Mountain Creek | 2015 | 10 | Many | Many | 1 | Natural Gas Steam Turbine | 808 | 29063 | 27679 | [6 empty] | 332225 | 332225 |  |  |  | 332225 |  |  |  |  | 5062.9 | 0 | 182915 | 0 | 15239 | 0 | 555 | 20 | (ON) Once through No Cool Pond |  | ON | Open | Fresh | Surface | Mountain Creek Lake | Mountain Creek Lake | OP | 2 | 1956 | 7 | 1967 | OP | 2 | 1956 | 7 | 1967 | OP | 6 | 1938 | 6 | 1938 | N | NG | ST | N/A | IPP Non-CHP | 1 | 3 | 3 | 1 | 1C MB MG
6035 | TX | 3453 | Mountain Creek | 2015 | 11 | Many | Many | 1 | Natural Gas Steam Turbine | 808 | 5758 | 5483 | [6 empty] | 60795 | 60795 |  |  |  | 60795 |  |  |  |  | 1794.3 | 0 | 327248 | 0 | 29514 | 0 | 409 | 20 | (ON) Once through No Cool Pond |  | ON | Open | Fresh | Surface | Mountain Creek Lake | Mountain Creek Lake | OP | 2 | 1956 | 7 | 1967 | OP | 2 | 1956 | 7 | 1967 | OP | 6 | 1938 | 6 | 1938 | N | NG | ST | N/A | IPP Non-CHP | 1 | 3 | 3 | 1 | 1C MB MG
6035 | TX | 3453 | Mountain Creek | 2015 | 12 | Many | Many | 1 | Natural Gas Steam Turbine | 808 | 4345 | 4138 | [6 empty] | 51960 | 51960 |  |  |  | 51960 |  |  |  |  | 999.9 | 0 | 241638 | 0 | 19244 | 0 | 261 | 20 | (ON) Once through No Cool Pond |  | ON | Open | Fresh | Surface | Mountain Creek Lake | Mountain Creek Lake | OP | 2 | 1956 | 7 | 1967 | OP | 2 | 1956 | 7 | 1967 | OP | 6 | 1938 | 6 | 1938 | N | NG | ST | N/A | IPP Non-CHP | 1 | 3 | 3 | 1 | 1C MB MG
5701 | TX | 3456 | Newman | 2015 | 1 | 1 | 1 | 1 | Natural Gas Steam Turbine | 74 | 44064 | 41514 | [6 empty] | 472505 | 472505 |  |  |  | 472505 | 0 |  |  |  | 32.132 | 25.705 | 774 | 619 | 68 | 54 | 744 |  | (RI) Recirculate: Induced Draft |  | RI | Closed | Fresh | Ground | Wells/Treated Municipal Waste | Not Applicable | OP | 5 | 1960 | 5 | 1960 | OP | 5 | 1960 | 5 | 1960 | OP | 5 | 1960 | 5 | 1960 | N | NG | ST | N/A | Electric Utility | 1 | 1 | 1 | 1 | Simple
5701 | TX | 3456 | Newman | 2015 | 2 | 1 | 1 | 1 | Natural Gas Steam Turbine | 74 | 28282 | 26548 | [6 empty] | 304500 | 304500 |  |  |  | 304500 | 0 |  |  |  | 20.623 | 16.499 | 777 | 621 | 68 | 54 | 479 |  | (RI) Recirculate: Induced Draft |  | RI | Closed | Fresh | Ground | Wells/Treated Municipal Waste | Not Applicable | OP | 5 | 1960 | 5 | 1960 | OP | 5 | 1960 | 5 | 1960 | OP | 5 | 1960 | 5 | 1960 | N | NG | ST | N/A | Electric Utility | 1 | 1 | 1 | 1 | Simple
5701 | TX | 3456 | Newman | 2015 | 3 | 1 | 1 | 1 | Natural Gas Steam Turbine | 74 | 6425 | 5721 | [6 empty] | 68046 | 68046 |  |  |  | 68046 | 0 |  |  |  | 4.685 | 3.748 | 819 | 655 | 69 | 55 | 166 |  | (RI) Recirculate: Induced Draft |  | RI | Closed | Fresh | Ground | Wells/Treated Municipal Waste | Not Applicable | OP | 5 | 1960 | 5 | 1960 | OP | 5 | 1960 | 5 | 1960 | OP | 5 | 1960 | 5 | 1960 | N | NG | ST | N/A | Electric Utility | 1 | 1 | 1 | 1 | Simple
5701 | TX | 3456 | Newman | 2015 | 4 | 1 | 1 | 1 | Natural Gas Steam Turbine | 74 | 19680 | 18181 | [6 empty] | 215032 | 215032 |  |  |  | 215032 | 0 |  |  |  | 14.351 | 11.481 | 789 | 631 | 67 | 53 | 452 |  | (RI) Recirculate: Induced Draft |  | RI | Closed | Fresh | Ground | Wells/Treated Municipal Waste | Not Applicable | OP | 5 | 1960 | 5 | 1960 | OP | 5 | 1960 | 5 | 1960 | OP | 5 | 1960 | 5 | 1960 | N | NG | ST | N/A | Electric Utility | 1 | 1 | 1 | 1 | Simple
5701 | TX | 3456 | Newman | 2015 | 5 | 1 | 1 | 1 | Natural Gas Steam Turbine | 74 | 30706 | 28276 | [6 empty] | 338385 | 338385 |  |  |  | 338385 | 0 |  |  |  | 22.391 | 17.913 | 792 | 634 | 66 | 53 | 744 |  | (RI) Recirculate: Induced Draft |  | RI | Closed | Fresh | Ground | Wells/Treated Municipal Waste | Not Applicable | OP | 5 | 1960 | 5 | 1960 | OP | 5 | 1960 | 5 | 1960 | OP | 5 | 1960 | 5 | 1960 | N | NG | ST | N/A | Electric Utility | 1 | 1 | 1 | 1 | Simple
5701 | TX | 3456 | Newman | 2015 | 6 | 1 | 1 | 1 | Natural Gas Steam Turbine | 74 | 29981 | 27811 | [6 empty] | 330462 | 330462 |  |  |  | 330462 | 0 |  |  |  | 21.862 | 17.49 | 786 | 629 | 66 | 53 | 650 |  | (RI) Recirculate: Induced Draft |  | RI | Closed | Fresh | Ground | Wells/Treated Municipal Waste | Not Applicable | OP | 5 | 1960 | 5 | 1960 | OP | 5 | 1960 | 5 | 1960 | OP | 5 | 1960 | 5 | 1960 | N | NG | ST | N/A | Electric Utility | 1 | 1 | 1 | 1 | Simple
5701 | TX | 3456 | Newman | 2015 | 7 | 1 | 1 | 1 | Natural Gas Steam Turbine | 74 | 35764 | 33521 | [6 empty] | 399410 | 399410 |  |  |  | 399410 | 0 |  |  |  | 26.079 | 20.863 | 778 | 622 | 65 | 52 | 744 |  | (RI) Recirculate: Induced Draft |  | RI | Closed | Fresh | Ground | Wells/Treated Municipal Waste | Not Applicable | OP | 5 | 1960 | 5 | 1960 | OP | 5 | 1960 | 5 | 1960 | OP | 5 | 1960 | 5 | 1960 | N | NG | ST | N/A | Electric Utility | 1 | 1 | 1 | 1 | Simple
5701 | TX | 3456 | Newman | 2015 | 8 | 1 | 1 | 1 | Natural Gas Steam Turbine | 74 | 33560 | 31373 | [6 empty] | 375248 | 375248 |  |  |  | 375248 | 0 |  |  |  | 24.472 | 19.578 | 780 | 624 | 65 | 52 | 744 |  | (RI) Recirculate: Induced Draft |  | RI | Closed | Fresh | Ground | Wells/Treated Municipal Waste | Not Applicable | OP | 5 | 1960 | 5 | 1960 | OP | 5 | 1960 | 5 | 1960 | OP | 5 | 1960 | 5 | 1960 | N | NG | ST | N/A | Electric Utility | 1 | 1 | 1 | 1 | Simple
5701 | TX | 3456 | Newman | 2015 | 9 | 1 | 1 | 1 | Natural Gas Steam Turbine | 74 | 37545 | 35142 | [6 empty] | 386370 | 386370 |  |  |  | 386370 | 0 |  |  |  | 27.379 | 21.903 | 779 | 623 | 71 | 57 | 720 |  | (RI) Recirculate: Induced Draft |  | RI | Closed | Fresh | Ground | Wells/Treated Municipal Waste | Not Applicable | OP | 5 | 1960 | 5 | 1960 | OP | 5 | 1960 | 5 | 1960 | OP | 5 | 1960 | 5 | 1960 | N | NG | ST | N/A | Electric Utility | 1 | 1 | 1 | 1 | Simple
5701 | TX | 3456 | Newman | 2015 | 10 | 1 | 1 | 1 | Natural Gas Steam Turbine | 74 | 6120 | 5588 | [6 empty] | 501 | 501 |  |  |  | 501 | 0 |  |  |  | 4.463 | 3.57 | 799 | 639 | 8911 | 7128 | 110 |  | (RI) Recirculate: Induced Draft |  | RI | Closed | Fresh | Ground | Wells/Treated Municipal Waste | Not Applicable | OP | 5 | 1960 | 5 | 1960 | OP | 5 | 1960 | 5 | 1960 | OP | 5 | 1960 | 5 | 1960 | N | NG | ST | N/A | Electric Utility | 1 | 1 | 1 | 1 | Simple
5701 | TX | 3456 | Newman | 2015 | 11 | 1 | 1 | 1 | Natural Gas Steam Turbine | 74 | 0 | -167 | [6 empty] | 0 | 0 |  |  |  | 0 | 0 |  |  |  | 0 | 0 |  |  |  |  | 0 |  | (RI) Recirculate: Induced Draft |  | RI | Closed | Fresh | Ground | Wells/Treated Municipal Waste | Not Applicable | OP | 5 | 1960 | 5 | 1960 | OP | 5 | 1960 | 5 | 1960 | OP | 5 | 1960 | 5 | 1960 | N | NG | ST | N/A | Electric Utility | 1 | 1 | 1 | 1 | Simple
5701 | TX | 3456 | Newman | 2015 | 12 | 1 | 1 | 1 | Natural Gas Steam Turbine | 74 | 0 | -226 | [6 empty] | 0 | 0 |  |  |  | 0 | 0 |  |  |  | 0 | 0 |  |  |  |  | 0 |  | (RI) Recirculate: Induced Draft |  | RI | Closed | Fresh | Ground | Wells/Treated Municipal Waste | Not Applicable | OP | 5 | 1960 | 5 | 1960 | OP | 5 | 1960 | 5 | 1960 | OP | 5 | 1960 | 5 | 1960 | N | NG | ST | N/A | Electric Utility | 1 | 1 | 1 | 1 | Simple
5701 | TX | 3456 | Newman | 2015 | 1 | 2 | 2 | 2 | Natural Gas Steam Turbine | 76 | 27316 | 25588 | [6 empty] | 284017 | 284017 |  |  |  | 284017 | 0 |  |  |  | 19.919 | 15.935 | 778 | 623 | 70 | 56 | 593 |  | (RI) Recirculate: Induced Draft |  | RI | Closed | Fresh | Ground | Wells/Treated Municipal Waste | Not Applicable | OP | 6 | 1963 | 6 | 1963 | OP | 5 | 1963 | 5 | 1963 | OP | 5 | 1963 | 5 | 1963 | N | NG | ST | N/A | Electric Utility | 1 | 1 | 1 | 1 | Simple
5701 | TX | 3456 | Newman | 2015 | 2 | 2 | 2 | 2 | Natural Gas Steam Turbine | 76 | 29348 | 27407 | [6 empty] | 328241 | 328241 |  |  |  | 328241 | 0 |  |  |  | 21.401 | 17.121 | 781 | 625 | 65 | 52 | 672 |  | (RI) Recirculate: Induced Draft |  | RI | Closed | Fresh | Ground | Wells/Treated Municipal Waste | Not Applicable | OP | 6 | 1963 | 6 | 1963 | OP | 5 | 1963 | 5 | 1963 | OP | 5 | 1963 | 5 | 1963 | N | NG | ST | N/A | Electric Utility | 1 | 1 | 1 | 1 | Simple
5701 | TX | 3456 | Newman | 2015 | 3 | 2 | 2 | 2 | Natural Gas Steam Turbine | 76 | 6532 | 5985 | [6 empty] | 73220 | 73220 |  |  |  | 73220 | 0 |  |  |  | 4.763 | 3.811 | 796 | 637 | 65 | 52 | 158 |  | (RI) Recirculate: Induced Draft |  | RI | Closed | Fresh | Ground | Wells/Treated Municipal Waste | Not Applicable | OP | 6 | 1963 | 6 | 1963 | OP | 5 | 1963 | 5 | 1963 | OP | 5 | 1963 | 5 | 1963 | N | NG | ST | N/A | Electric Utility | 1 | 1 | 1 | 1 | Simple
5701 | TX | 3456 | Newman | 2015 | 4 | 2 | 2 | 2 | Natural Gas Steam Turbine | 76 | 24098 | 22553 | [6 empty] | 238875 | 238875 |  |  |  | 238875 | 0 |  |  |  | 17.572 | 14.058 | 779 | 623 | 74 | 59 | 525 |  | (RI) Recirculate: Induced Draft |  | RI | Closed | Fresh | Ground | Wells/Treated Municipal Waste | Not Applicable | OP | 6 | 1963 | 6 | 1963 | OP | 5 | 1963 | 5 | 1963 | OP | 5 | 1963 | 5 | 1963 | N | NG | ST | N/A | Electric Utility | 1 | 1 | 1 | 1 | Simple
5701 | TX | 3456 | Newman | 2015 | 5 | 2 | 2 | 2 | Natural Gas Steam Turbine | 76 | 31314 | 29199 | [6 empty] | 330543 | 330543 |  |  |  | 330543 | 0 |  |  |  | 22.834 | 18.267 | 782 | 626 | 69 | 55 | 739 |  | (RI) Recirculate: Induced Draft |  | RI | Closed | Fresh | Ground | Wells/Treated Municipal Waste | Not Applicable | OP | 6 | 1963 | 6 | 1963 | OP | 5 | 1963 | 5 | 1963 | OP | 5 | 1963 | 5 | 1963 | N | NG | ST | N/A | Electric Utility | 1 | 1 | 1 | 1 | Simple
5701 | TX | 3456 | Newman | 2015 | 6 | 2 | 2 | 2 | Natural Gas Steam Turbine | 76 | 32499 | 30452 | [6 empty] | 346346 | 346346 |  |  |  | 346346 | 0 |  |  |  | 23.698 | 18.959 | 778 | 623 | 68 | 55 | 720 |  | (RI) Recirculate: Induced Draft |  | RI | Closed | Fresh | Ground | Wells/Treated Municipal Waste | Not Applicable | OP | 6 | 1963 | 6 | 1963 | OP | 5 | 1963 | 5 | 1963 | OP | 5 | 1963 | 5 | 1963 | N | NG | ST | N/A | Electric Utility | 1 | 1 | 1 | 1 | Simple
5701 | TX | 3456 | Newman | 2015 | 7 | 2 | 2 | 2 | Natural Gas Steam Turbine | 76 | 33316 | 31170 | [6 empty] | 366143 | 366143 |  |  |  | 366143 | 0 |  |  |  | 24.294 | 19.435 | 779 | 624 | 66 | 53 | 744 |  | (RI) Recirculate: Induced Draft |  | RI | Closed | Fresh | Ground | Wells/Treated Municipal Waste | Not Applicable | OP | 6 | 1963 | 6 | 1963 | OP | 5 | 1963 | 5 | 1963 | OP | 5 | 1963 | 5 | 1963 | N | NG | ST | N/A | Electric Utility | 1 | 1 | 1 | 1 | Simple
5701 | TX | 3456 | Newman | 2015 | 8 | 2 | 2 | 2 | Natural Gas Steam Turbine | 76 | 26945 | 25187 | [6 empty] | 304065 | 304065 |  |  |  | 304065 | 0 |  |  |  | 19.648 | 15.719 | 780 | 624 | 65 | 52 | 581 |  | (RI) Recirculate: Induced Draft |  | RI | Closed | Fresh | Ground | Wells/Treated Municipal Waste | Not Applicable | OP | 6 | 1963 | 6 | 1963 | OP | 5 | 1963 | 5 | 1963 | OP | 5 | 1963 | 5 | 1963 | N | NG | ST | N/A | Electric Utility | 1 | 1 | 1 | 1 | Simple
5701 | TX | 3456 | Newman | 2015 | 9 | 2 | 2 | 2 | Natural Gas Steam Turbine | 76 | 31185 | 29133 | [6 empty] | 338258 | 338258 |  |  |  | 338258 | 0 |  |  |  | 22.74 | 18.192 | 781 | 624 | 67 | 54 | 720 |  | (RI) Recirculate: Induced Draft |  | RI | Closed | Fresh | Ground | Wells/Treated Municipal Waste | Not Applicable | OP | 6 | 1963 | 6 | 1963 | OP | 5 | 1963 | 5 | 1963 | OP | 5 | 1963 | 5 | 1963 | N | NG | ST | N/A | Electric Utility | 1 | 1 | 1 | 1 | Simple
5701 | TX | 3456 | Newman | 2015 | 10 | 2 | 2 | 2 | Natural Gas Steam Turbine | 76 | 31410 | 29317 | [6 empty] | 345495 | 345495 |  |  |  | 344628 | 866 |  |  |  | 22.904 | 18.323 | 781 | 625 | 66 | 53 | 740 |  | (RI) Recirculate: Induced Draft |  | RI | Closed | Fresh | Ground | Wells/Treated Municipal Waste | Not Applicable | OP | 6 | 1963 | 6 | 1963 | OP | 5 | 1963 | 5 | 1963 | OP | 5 | 1963 | 5 | 1963 | N | NG | ST | N/A | Electric Utility | 1 | 1 | 1 | 1 | Simple
5701 | TX | 3456 | Newman | 2015 | 11 | 2 | 2 | 2 | Natural Gas Steam Turbine | 76 | 28610 | 26607 | [6 empty] | 310561 | 310561 |  |  |  | 310561 | 0 |  |  |  | 20.862 | 16.69 | 784 | 627 | 67 | 54 | 720 |  | (RI) Recirculate: Induced Draft |  | RI | Closed | Fresh | Ground | Wells/Treated Municipal Waste | Not Applicable | OP | 6 | 1963 | 6 | 1963 | OP | 5 | 1963 | 5 | 1963 | OP | 5 | 1963 | 5 | 1963 | N | NG | ST | N/A | Electric Utility | 1 | 1 | 1 | 1 | Simple
5701 | TX | 3456 | Newman | 2015 | 12 | 2 | 2 | 2 | Natural Gas Steam Turbine | 76 | 28438 | 26507 | [6 empty] | 308065 | 308065 |  |  |  | 308065 | 0 |  |  |  | 20.737 | 16.59 | 782 | 626 | 67 | 54 | 666 |  | (RI) Recirculate: Induced Draft |  | RI | Closed | Fresh | Ground | Wells/Treated Municipal Waste | Not Applicable | OP | 6 | 1963 | 6 | 1963 | OP | 5 | 1963 | 5 | 1963 | OP | 5 | 1963 | 5 | 1963 | N | NG | ST | N/A | Electric Utility | 1 | 1 | 1 | 1 | Simple
5701 | TX | 3456 | Newman | 2015 | 1 | 3 | 3 | 3 | Natural Gas Steam Turbine | 102 | 0 | -160 | [6 empty] | 0 | 0 |  |  |  | 0 | 0 |  |  |  | 0 | 0 |  |  |  |  | 0 |  | (RI) Recirculate: Induced Draft |  | RI | Closed | Fresh | Ground | Wells/Treated Municipal Waste | Not Applicable | OP | 3 | 1966 | 3 | 1966 | OP | 4 | 1966 | 4 | 1966 | OP | 4 | 1966 | 4 | 1966 | N | NG | ST | N/A | Electric Utility | 1 | 1 | 1 | 1 | Simple
5701 | TX | 3456 | Newman | 2015 | 2 | 3 | 3 | 3 | Natural Gas Steam Turbine | 102 | 33037 | 30520 | [6 empty] | 357758 | 357758 |  |  |  | 357758 | 0 |  |  |  | 24.091 | 19.273 | 789 | 631 | 67 | 54 | 640 |  | (RI) Recirculate: Induced Draft |  | RI | Closed | Fresh | Ground | Wells/Treated Municipal Waste | Not Applicable | OP | 3 | 1966 | 3 | 1966 | OP | 4 | 1966 | 4 | 1966 | OP | 4 | 1966 | 4 | 1966 | N | NG | ST | N/A | Electric Utility | 1 | 1 | 1 | 1 | Simple
5701 | TX | 3456 | Newman | 2015 | 3 | 3 | 3 | 3 | Natural Gas Steam Turbine | 102 | 38755 | 35906 | [6 empty] | 411942 | 411942 |  |  |  | 411942 | 0 |  |  |  | 28.26 | 22.608 | 787 | 630 | 69 | 55 | 744 |  | (RI) Recirculate: Induced Draft |  | RI | Closed | Fresh | Ground | Wells/Treated Municipal Waste | Not Applicable | OP | 3 | 1966 | 3 | 1966 | OP | 4 | 1966 | 4 | 1966 | OP | 4 | 1966 | 4 | 1966 | N | NG | ST | N/A | Electric Utility | 1 | 1 | 1 | 1 | Simple
5701 | TX | 3456 | Newman | 2015 | 4 | 3 | 3 | 3 | Natural Gas Steam Turbine | 102 | 40797 | 37989 | [6 empty] | 414638 | 414638 |  |  |  | 414638 | 0 |  |  |  | 29.749 | 23.799 | 783 | 626 | 72 | 57 | 720 |  | (RI) Recirculate: Induced Draft |  | RI | Closed | Fresh | Ground | Wells/Treated Municipal Waste | Not Applicable | OP | 3 | 1966 | 3 | 1966 | OP | 4 | 1966 | 4 | 1966 | OP | 4 | 1966 | 4 | 1966 | N | NG | ST | N/A | Electric Utility | 1 | 1 | 1 | 1 | Simple
5701 | TX | 3456 | Newman | 2015 | 5 | 3 | 3 | 3 | Natural Gas Steam Turbine | 102 | 37844 | 35040 | [6 empty] | 383257 | 383257 |  |  |  | 383257 | 0 |  |  |  | 27.596 | 22.077 | 788 | 630 | 72 | 58 | 744 |  | (RI) Recirculate: Induced Draft |  | RI | Closed | Fresh | Ground | Wells/Treated Municipal Waste | Not Applicable | OP | 3 | 1966 | 3 | 1966 | OP | 4 | 1966 | 4 | 1966 | OP | 4 | 1966 | 4 | 1966 | N | NG | ST | N/A | Electric Utility | 1 | 1 | 1 | 1 | Simple
5701 | TX | 3456 | Newman | 2015 | 6 | 3 | 3 | 3 | Natural Gas Steam Turbine | 102 | 42417 | 39594 | [6 empty] | 424232 | 424232 |  |  |  | 424232 | 0 |  |  |  | 30.931 | 24.744 | 781 | 625 | 73 | 58 | 720 |  | (RI) Recirculate: Induced Draft |  | RI | Closed | Fresh | Ground | Wells/Treated Municipal Waste | Not Applicable | OP | 3 | 1966 | 3 | 1966 | OP | 4 | 1966 | 4 | 1966 | OP | 4 | 1966 | 4 | 1966 | N | NG | ST | N/A | Electric Utility | 1 | 1 | 1 | 1 | Simple
5701 | TX | 3456 | Newman | 2015 | 7 | 3 | 3 | 3 | Natural Gas Steam Turbine | 102 | 37078 | 34303 | [6 empty] | 375467 | 375467 |  |  |  | 375467 | 0 |  |  |  | 27.037 | 21.63 | 788 | 631 | 72 | 58 | 734 |  | (RI) Recirculate: Induced Draft |  | RI | Closed | Fresh | Ground | Wells/Treated Municipal Waste | Not Applicable | OP | 3 | 1966 | 3 | 1966 | OP | 4 | 1966 | 4 | 1966 | OP | 4 | 1966 | 4 | 1966 | N | NG | ST | N/A | Electric Utility | 1 | 1 | 1 | 1 | Simple
5701 | TX | 3456 | Newman | 2015 | 8 | 3 | 3 | 3 | Natural Gas Steam Turbine | 102 | 39045 | 36224 | [6 empty] | 414492 | 414492 |  |  |  | 414492 | 0 |  |  |  | 28.472 | 22.777 | 786 | 629 | 69 | 55 | 744 |  | (RI) Recirculate: Induced Draft |  | RI | Closed | Fresh | Ground | Wells/Treated Municipal Waste | Not Applicable | OP | 3 | 1966 | 3 | 1966 | OP | 4 | 1966 | 4 | 1966 | OP | 4 | 1966 | 4 | 1966 | N | NG | ST | N/A | Electric Utility | 1 | 1 | 1 | 1 | Simple
5701 | TX | 3456 | Newman | 2015 | 9 | 3 | 3 | 3 | Natural Gas Steam Turbine | 102 | 34443 | 31888 | [6 empty] | 409318 | 409318 |  |  |  | 409318 | 0 |  |  |  | 25.116 | 20.093 | 788 | 630 | 61 | 49 | 673 |  | (RI) Recirculate: Induced Draft |  | RI | Closed | Fresh | Ground | Wells/Treated Municipal Waste | Not Applicable | OP | 3 | 1966 | 3 | 1966 | OP | 4 | 1966 | 4 | 1966 | OP | 4 | 1966 | 4 | 1966 | N | NG | ST | N/A | Electric Utility | 1 | 1 | 1 | 1 | Simple
5701 | TX | 3456 | Newman | 2015 | 10 | 3 | 3 | 3 | Natural Gas Steam Turbine | 102 | 37012 | 34157 | [6 empty] | 435029 | 435029 |  |  |  | 434595 | 433 |  |  |  | 26.989 | 21.591 | 790 | 632 | 62 | 50 | 741 |  | (RI) Recirculate: Induced Draft |  | RI | Closed | Fresh | Ground | Wells/Treated Municipal Waste | Not Applicable | OP | 3 | 1966 | 3 | 1966 | OP | 4 | 1966 | 4 | 1966 | OP | 4 | 1966 | 4 | 1966 | N | NG | ST | N/A | Electric Utility | 1 | 1 | 1 | 1 | Simple
5701 | TX | 3456 | Newman | 2015 | 11 | 3 | 3 | 3 | Natural Gas Steam Turbine | 102 | 36135 | 33424 | [6 empty] | 458914 | 458914 |  |  |  | 458914 | 0 |  |  |  | 26.35 | 21.08 | 788 | 631 | 57 | 46 | 720 |  | (RI) Recirculate: Induced Draft |  | RI | Closed | Fresh | Ground | Wells/Treated Municipal Waste | Not Applicable | OP | 3 | 1966 | 3 | 1966 | OP | 4 | 1966 | 4 | 1966 | OP | 4 | 1966 | 4 | 1966 | N | NG | ST | N/A | Electric Utility | 1 | 1 | 1 | 1 | Simple
5701 | TX | 3456 | Newman | 2015 | 12 | 3 | 3 | 3 | Natural Gas Steam Turbine | 102 | 38300 | 35518 | [6 empty] | 497682 | 497682 |  |  |  | 497682 | 0 |  |  |  | 27.928 | 22.343 | 786 | 629 | 56 | 45 | 733 |  | (RI) Recirculate: Induced Draft |  | RI | Closed | Fresh | Ground | Wells/Treated Municipal Waste | Not Applicable | OP | 3 | 1966 | 3 | 1966 | OP | 4 | 1966 | 4 | 1966 | OP | 4 | 1966 | 4 | 1966 | N | NG | ST | N/A | Electric Utility | 1 | 1 | 1 | 1 | Simple
5701 | TX | 3456 | Newman | 2015 | 1 | Many | Many | 4 | Natural Gas Fired Combined Cycle | 83 | 16044 |  |  |  |  | 144 | 44201 |  | 710694 | 0 |  | 710694 |  | 710694 |  |  |  |  | 11.699 | 9.359 |  |  |  |  | 344 |  | (RI) Recirculate: Induced Draft |  | RI | Closed | Fresh | Ground | Wells/Treated Municipal Waste | Not Applicable | OP | 8 | 1975 | 8 | 1975 | OP | 8 | 1975 | 8 | 1975 | OP | 8 | 1975 | 8 | 1975 | N | NG | CC | Y | Electric Utility | 1 | 3 | 2 | 1 | 1C MB MG
5701 | TX | 3456 | Newman | 2015 | 2 | Many | Many | 4 | Natural Gas Fired Combined Cycle | 83 | 9222 |  |  |  |  | 144 | 21911 |  | 309870 | 0 |  | 309870 |  | 309870 |  |  |  |  | 6.725 | 5.38 |  |  |  |  | 230 |  | (RI) Recirculate: Induced Draft |  | RI | Closed | Fresh | Ground | Wells/Treated Municipal Waste | Not Applicable | OP | 8 | 1975 | 8 | 1975 | OP | 8 | 1975 | 8 | 1975 | OP | 8 | 1975 | 8 | 1975 | N | NG | CC | Y | Electric Utility | 1 | 3 | 2 | 1 | 1C MB MG
5701 | TX | 3456 | Newman | 2015 | 3 | Many | Many | 4 | Natural Gas Fired Combined Cycle | 83 | 33257 |  |  |  |  | 144 | 71185 |  | 981452 | 0 |  | 981452 |  | 981452 |  |  |  |  | 24.251 | 19.401 |  |  |  |  | 744 |  | (RI) Recirculate: Induced Draft |  | RI | Closed | Fresh | Ground | Wells/Treated Municipal Waste | Not Applicable | OP | 8 | 1975 | 8 | 1975 | OP | 8 | 1975 | 8 | 1975 | OP | 8 | 1975 | 8 | 1975 | N | NG | CC | Y | Electric Utility | 1 | 3 | 2 | 1 | 1C MB MG
5701 | TX | 3456 | Newman | 2015 | 4 | Many | Many | 4 | Natural Gas Fired Combined Cycle | 83 | 18343 |  |  |  |  | 144 | 37929 |  | 519176 | 0 |  | 519176 |  | 519176 |  |  |  |  | 13.376 | 10.701 |  |  |  |  | 392 |  | (RI) Recirculate: Induced Draft |  | RI | Closed | Fresh | Ground | Wells/Treated Municipal Waste | Not Applicable | OP | 8 | 1975 | 8 | 1975 | OP | 8 | 1975 | 8 | 1975 | OP | 8 | 1975 | 8 | 1975 | N | NG | CC | Y | Electric Utility | 1 | 3 | 2 | 1 | 1C MB MG
5701 | TX | 3456 | Newman | 2015 | 5 | Many | Many | 4 | Natural Gas Fired Combined Cycle | 83 | 35373 |  |  |  |  | 144 | 75885 |  | 1028619 | 0 |  | 1028619 |  | 1028619 |  |  |  |  | 25.794 | 20.635 |  |  |  |  | 708 |  | (RI) Recirculate: Induced Draft |  | RI | Closed | Fresh | Ground | Wells/Treated Municipal Waste | Not Applicable | OP | 8 | 1975 | 8 | 1975 | OP | 8 | 1975 | 8 | 1975 | OP | 8 | 1975 | 8 | 1975 | N | NG | CC | Y | Electric Utility | 1 | 3 | 2 | 1 | 1C MB MG
5701 | TX | 3456 | Newman | 2015 | 6 | Many | Many | 4 | Natural Gas Fired Combined Cycle | 83 | 35014 |  |  |  |  | 144 | 76280 |  | 1045336 | 0 |  | 1045336 |  | 1045336 |  |  |  |  | 25.532 | 20.426 |  |  |  |  | 718 |  | (RI) Recirculate: Induced Draft |  | RI | Closed | Fresh | Ground | Wells/Treated Municipal Waste | Not Applicable | OP | 8 | 1975 | 8 | 1975 | OP | 8 | 1975 | 8 | 1975 | OP | 8 | 1975 | 8 | 1975 | N | NG | CC | Y | Electric Utility | 1 | 3 | 2 | 1 | 1C MB MG
5701 | TX | 3456 | Newman | 2015 | 7 | Many | Many | 4 | Natural Gas Fired Combined Cycle | 83 | 33937 |  |  |  |  | 144 | 75358 |  | 1035718 | 0 |  | 1035718 |  | 1035718 |  |  |  |  | 24.747 | 19.798 |  |  |  |  | 664 |  | (RI) Recirculate: Induced Draft |  | RI | Closed | Fresh | Ground | Wells/Treated Municipal Waste | Not Applicable | OP | 8 | 1975 | 8 | 1975 | OP | 8 | 1975 | 8 | 1975 | OP | 8 | 1975 | 8 | 1975 | N | NG | CC | Y | Electric Utility | 1 | 3 | 2 | 1 | 1C MB MG
5701 | TX | 3456 | Newman | 2015 | 8 | Many | Many | 4 | Natural Gas Fired Combined Cycle | 83 | 36837 |  |  |  |  | 144 | 80920 |  | 1109902 | 0 |  | 1109902 |  | 1109902 |  |  |  |  | 26.862 | 21.489 |  |  |  |  | 743 |  | (RI) Recirculate: Induced Draft |  | RI | Closed | Fresh | Ground | Wells/Treated Municipal Waste | Not Applicable | OP | 8 | 1975 | 8 | 1975 | OP | 8 | 1975 | 8 | 1975 | OP | 8 | 1975 | 8 | 1975 | N | NG | CC | Y | Electric Utility | 1 | 3 | 2 | 1 | 1C MB MG
5701 | TX | 3456 | Newman | 2015 | 9 | Many | Many | 4 | Natural Gas Fired Combined Cycle | 83 | 36464 |  |  |  |  | 144 | 82298 |  | 1130104 | 0 |  | 1130104 |  | 1130104 |  |  |  |  | 26.59 | 21.272 |  |  |  |  | 720 |  | (RI) Recirculate: Induced Draft |  | RI | Closed | Fresh | Ground | Wells/Treated Municipal Waste | Not Applicable | OP | 8 | 1975 | 8 | 1975 | OP | 8 | 1975 | 8 | 1975 | OP | 8 | 1975 | 8 | 1975 | N | NG | CC | Y | Electric Utility | 1 | 3 | 2 | 1 | 1C MB MG
5701 | TX | 3456 | Newman | 2015 | 10 | Many | Many | 4 | Natural Gas Fired Combined Cycle | 83 | 27597 |  |  |  |  | 144 | 61624 |  | 831329 | 0 |  | 831329 |  | 831329 |  |  |  |  | 20.124 | 16.099 |  |  |  |  | 737 |  | (RI) Recirculate: Induced Draft |  | RI | Closed | Fresh | Ground | Wells/Treated Municipal Waste | Not Applicable | OP | 8 | 1975 | 8 | 1975 | OP | 8 | 1975 | 8 | 1975 | OP | 8 | 1975 | 8 | 1975 | N | NG | CC | Y | Electric Utility | 1 | 3 | 2 | 1 | 1C MB MG
5701 | TX | 3456 | Newman | 2015 | 11 | Many | Many | 4 | Natural Gas Fired Combined Cycle | 83 | 20914 |  |  |  |  | 144 | 48753 |  | 660178 | 0 |  | 660178 |  | 660178 |  |  |  |  | 15.251 | 12.2 |  |  |  |  | 711 |  | (RI) Recirculate: Induced Draft |  | RI | Closed | Fresh | Ground | Wells/Treated Municipal Waste | Not Applicable | OP | 8 | 1975 | 8 | 1975 | OP | 8 | 1975 | 8 | 1975 | OP | 8 | 1975 | 8 | 1975 | N | NG | CC | Y | Electric Utility | 1 | 3 | 2 | 1 | 1C MB MG
5701 | TX | 3456 | Newman | 2015 | 12 | Many | Many | 4 | Natural Gas Fired Combined Cycle | 83 | 21413 |  |  |  |  | 144 | 53366 |  | 679309 | 0 |  | 679309 |  | 679309 |  |  |  |  | 15.614 | 12.492 |  |  |  |  | 744 |  | (RI) Recirculate: Induced Draft |  | RI | Closed | Fresh | Ground | Wells/Treated Municipal Waste | Not Applicable | OP | 8 | 1975 | 8 | 1975 | OP | 8 | 1975 | 8 | 1975 | OP | 8 | 1975 | 8 | 1975 | N | NG | CC | Y | Electric Utility | 1 | 3 | 2 | 1 | 1C MB MG
5701 | TX | 3456 | Newman | 2015 | 1 | Many | Many | CT5 | Natural Gas Fired Combined Cycle | 141.9 | 14119 |  |  |  |  | 140 | 33085 |  | 368463 | 0 |  | 368463 |  | 368463 |  |  |  |  | 10.296 | 8.236 |  |  |  |  | 316 |  | (RI) Recirculate: Induced Draft |  | RI | Closed | Fresh | Ground | Wells/Treated Municipal Waste | Not Applicable | OP | 6 | 2009 | 2 | 2011 | OP | 4 | 2011 | 4 | 2011 | OP | 5 | 2010 | 5 | 2010 | N | NG | CC | Y | Electric Utility | 1 | 3 | 2 | 1 | 1C MB MG
5701 | TX | 3456 | Newman | 2015 | 2 | Many | Many | CT5 | Natural Gas Fired Combined Cycle | 141.9 | 22355 |  |  |  |  | 140 | 35071 |  | 397458 | 0 |  | 397458 |  | 397458 |  |  |  |  | 16.301 | 13.041 |  |  |  |  | 484 |  | (RI) Recirculate: Induced Draft |  | RI | Closed | Fresh | Ground | Wells/Treated Municipal Waste | Not Applicable | OP | 6 | 2009 | 2 | 2011 | OP | 4 | 2011 | 4 | 2011 | OP | 5 | 2010 | 5 | 2010 | N | NG | CC | Y | Electric Utility | 1 | 3 | 2 | 1 | 1C MB MG
5701 | TX | 3456 | Newman | 2015 | 3 | Many | Many | CT5 | Natural Gas Fired Combined Cycle | 141.9 | 0 |  |  |  |  | 140 | 1359 |  | 15003 | 0 |  | 15003 |  | 15003 |  |  |  |  | 0 | 0 |  |  |  |  | 0 |  | (RI) Recirculate: Induced Draft |  | RI | Closed | Fresh | Ground | Wells/Treated Municipal Waste | Not Applicable | OP | 6 | 2009 | 2 | 2011 | OP | 4 | 2011 | 4 | 2011 | OP | 5 | 2010 | 5 | 2010 | N | NG | CC | Y | Electric Utility | 1 | 3 | 2 | 1 | 1C MB MG
5701 | TX | 3456 | Newman | 2015 | 4 | Many | Many | CT5 | Natural Gas Fired Combined Cycle | 141.9 | 0 |  |  |  |  | 140 | 2188 |  | 20552 | 0 |  | 20552 |  | 20552 |  |  |  |  | 0 | 0 |  |  |  |  | 0 |  | (RI) Recirculate: Induced Draft |  | RI | Closed | Fresh | Ground | Wells/Treated Municipal Waste | Not Applicable | OP | 6 | 2009 | 2 | 2011 | OP | 4 | 2011 | 4 | 2011 | OP | 5 | 2010 | 5 | 2010 | N | NG | CC | Y | Electric Utility | 1 | 3 | 2 | 1 | 1C MB MG
5701 | TX | 3456 | Newman | 2015 | 5 | Many | Many | CT5 | Natural Gas Fired Combined Cycle | 141.9 | 14582 |  |  |  |  | 140 | 29914 |  | 342115 | 0 |  | 342115 |  | 342115 |  |  |  |  | 10.633 | 8.507 |  |  |  |  | 254 |  | (RI) Recirculate: Induced Draft |  | RI | Closed | Fresh | Ground | Wells/Treated Municipal Waste | Not Applicable | OP | 6 | 2009 | 2 | 2011 | OP | 4 | 2011 | 4 | 2011 | OP | 5 | 2010 | 5 | 2010 | N | NG | CC | Y | Electric Utility | 1 | 3 | 2 | 1 | 1C MB MG
5701 | TX | 3456 | Newman | 2015 | 6 | Many | Many | CT5 | Natural Gas Fired Combined Cycle | 141.9 | 49035 |  |  |  |  | 140 | 83698 |  | 1000999 | 0 |  | 1000999 |  | 1000999 |  |  |  |  | 35.756 | 28.605 |  |  |  |  | 707 |  | (RI) Recirculate: Induced Draft |  | RI | Closed | Fresh | Ground | Wells/Treated Municipal Waste | Not Applicable | OP | 6 | 2009 | 2 | 2011 | OP | 4 | 2011 | 4 | 2011 | OP | 5 | 2010 | 5 | 2010 | N | NG | CC | Y | Electric Utility | 1 | 3 | 2 | 1 | 1C MB MG
5701 | TX | 3456 | Newman | 2015 | 7 | Many | Many | CT5 | Natural Gas Fired Combined Cycle | 141.9 | 22221 |  |  |  |  | 140 | 27050 |  | 351914 | 0 |  | 351914 |  | 351914 |  |  |  |  | 16.204 | 12.963 |  |  |  |  | 406 |  | (RI) Recirculate: Induced Draft |  | RI | Closed | Fresh | Ground | Wells/Treated Municipal Waste | Not Applicable | OP | 6 | 2009 | 2 | 2011 | OP | 4 | 2011 | 4 | 2011 | OP | 5 | 2010 | 5 | 2010 | N | NG | CC | Y | Electric Utility | 1 | 3 | 2 | 1 | 1C MB MG
5701 | TX | 3456 | Newman | 2015 | 8 | Many | Many | CT5 | Natural Gas Fired Combined Cycle | 141.9 | 51047 |  |  |  |  | 140 | 82534 |  | 925784 | 0 |  | 925784 |  | 925784 |  |  |  |  | 37.224 | 29.779 |  |  |  |  | 740 |  | (RI) Recirculate: Induced Draft |  | RI | Closed | Fresh | Ground | Wells/Treated Municipal Waste | Not Applicable | OP | 6 | 2009 | 2 | 2011 | OP | 4 | 2011 | 4 | 2011 | OP | 5 | 2010 | 5 | 2010 | N | NG | CC | Y | Electric Utility | 1 | 3 | 2 | 1 | 1C MB MG
5701 | TX | 3456 | Newman | 2015 | 9 | Many | Many | CT5 | Natural Gas Fired Combined Cycle | 141.9 | 53792 |  |  |  |  | 140 | 85315 |  | 957294 | 0 |  | 957294 |  | 957294 |  |  |  |  | 39.225 | 31.38 |  |  |  |  | 720 |  | (RI) Recirculate: Induced Draft |  | RI | Closed | Fresh | Ground | Wells/Treated Municipal Waste | Not Applicable | OP | 6 | 2009 | 2 | 2011 | OP | 4 | 2011 | 4 | 2011 | OP | 5 | 2010 | 5 | 2010 | N | NG | CC | Y | Electric Utility | 1 | 3 | 2 | 1 | 1C MB MG
5701 | TX | 3456 | Newman | 2015 | 10 | Many | Many | CT5 | Natural Gas Fired Combined Cycle | 141.9 | 26963 |  |  |  |  | 140 | 42607 |  | 482577 | 0 |  | 482577 |  | 482577 |  |  |  |  | 19.661 | 15.729 |  |  |  |  | 380 |  | (RI) Recirculate: Induced Draft |  | RI | Closed | Fresh | Ground | Wells/Treated Municipal Waste | Not Applicable | OP | 6 | 2009 | 2 | 2011 | OP | 4 | 2011 | 4 | 2011 | OP | 5 | 2010 | 5 | 2010 | N | NG | CC | Y | Electric Utility | 1 | 3 | 2 | 1 | 1C MB MG
5701 | TX | 3456 | Newman | 2015 | 11 | Many | Many | CT5 | Natural Gas Fired Combined Cycle | 141.9 | 0 |  |  |  |  | 140 | 0 |  | 0 | 0 |  | 0 |  | 0 |  |  |  |  | 0 | 0 |  |  |  |  | 0 |  | (RI) Recirculate: Induced Draft |  | RI | Closed | Fresh | Ground | Wells/Treated Municipal Waste | Not Applicable | OP | 6 | 2009 | 2 | 2011 | OP | 4 | 2011 | 4 | 2011 | OP | 5 | 2010 | 5 | 2010 | N | NG | CC | Y | Electric Utility | 1 | 3 | 2 | 1 | 1C MB MG
5701 | TX | 3456 | Newman | 2015 | 12 | Many | Many | CT5 | Natural Gas Fired Combined Cycle | 141.9 | 0 |  |  |  |  | 140 | 0 |  | 0 | 0 |  | 0 |  | 0 |  |  |  |  | 0 | 0 |  |  |  |  | 0 |  | (RI) Recirculate: Induced Draft |  | RI | Closed | Fresh | Ground | Wells/Treated Municipal Waste | Not Applicable | OP | 6 | 2009 | 2 | 2011 | OP | 4 | 2011 | 4 | 2011 | OP | 5 | 2010 | 5 | 2010 | N | NG | CC | Y | Electric Utility | 1 | 3 | 2 | 1 | 1C MB MG
55937 | TX | 3457 | Lewis Creek | 2015 | 1 | Many | Many | 1 | Natural Gas Steam Turbine | 508.1 | 121892 | 118091 | [6 empty] | 1260250 | 1260250 |  |  |  | 1260250 |  |  |  |  | 8248.325 |  | 69847 |  | 6545 |  | 744 | 15 | (RC) Recirculate: Cooling Pond |  | RC | Closed | Fresh | Surface | Lake Conroe | Lewis Creek Reservoir | OP | 12 | 1970 | 5 | 1971 | OP | 12 | 1970 | 5 | 1971 | OP | 12 | 1970 | 12 | 1970 | N | NG | ST | N/A | Electric Utility | 1 | 2 | 2 | 1 | 1C MB MG
55937 | TX | 3457 | Lewis Creek | 2015 | 2 | Many | Many | 1 | Natural Gas Steam Turbine | 508.1 | 145637 | 141322 | [6 empty] | 1494272 | 1494272 |  |  |  | 1494272 |  |  |  |  | 7346.164 |  | 51982 |  | 4916 |  | 672 | 15 | (RC) Recirculate: Cooling Pond |  | RC | Closed | Fresh | Surface | Lake Conroe | Lewis Creek Reservoir | OP | 12 | 1970 | 5 | 1971 | OP | 12 | 1970 | 5 | 1971 | OP | 12 | 1970 | 12 | 1970 | N | NG | ST | N/A | Electric Utility | 1 | 2 | 2 | 1 | 1C MB MG
55937 | TX | 3457 | Lewis Creek | 2015 | 3 | Many | Many | 1 | Natural Gas Steam Turbine | 508.1 | 170649 | 165639 | [6 empty] | 1751329 | 1751329 |  |  |  | 1751329 |  |  |  |  | 6444.001 |  | 38904 |  | 3679 |  | 744 | 15 | (RC) Recirculate: Cooling Pond |  | RC | Closed | Fresh | Surface | Lake Conroe | Lewis Creek Reservoir | OP | 12 | 1970 | 5 | 1971 | OP | 12 | 1970 | 5 | 1971 | OP | 12 | 1970 | 12 | 1970 | N | NG | ST | N/A | Electric Utility | 1 | 2 | 2 | 1 | 1C MB MG
55937 | TX | 3457 | Lewis Creek | 2015 | 4 | Many | Many | 1 | Natural Gas Steam Turbine | 508.1 | 193993 | 187472 | [6 empty] | 2001761 | 2001761 |  |  |  | 2001761 |  |  |  |  | 13532.4 |  | 72184 |  | 6760 |  | 720 | 15 | (RC) Recirculate: Cooling Pond |  | RC | Closed | Fresh | Surface | Lake Conroe | Lewis Creek Reservoir | OP | 12 | 1970 | 5 | 1971 | OP | 12 | 1970 | 5 | 1971 | OP | 12 | 1970 | 12 | 1970 | N | NG | ST | N/A | Electric Utility | 1 | 2 | 2 | 1 | 1C MB MG
55937 | TX | 3457 | Lewis Creek | 2015 | 5 | Many | Many | 1 | Natural Gas Steam Turbine | 508.1 | 209735 | 203172 | [6 empty] | 2149882 | 2149882 |  |  |  | 2149882 |  |  |  |  | 15465.59 |  | 76121 |  | 7194 |  | 677 | 15 | (RC) Recirculate: Cooling Pond |  | RC | Closed | Fresh | Surface | Lake Conroe | Lewis Creek Reservoir | OP | 12 | 1970 | 5 | 1971 | OP | 12 | 1970 | 5 | 1971 | OP | 12 | 1970 | 12 | 1970 | N | NG | ST | N/A | Electric Utility | 1 | 2 | 2 | 1 | 1C MB MG
55937 | TX | 3457 | Lewis Creek | 2015 | 6 | Many | Many | 1 | Natural Gas Steam Turbine | 508.1 | 244848 | 237035 | [6 empty] | 2520063 | 2520063 |  |  |  | 2520063 |  |  |  |  | 15465.6 | 405.192 | 65246 | 1709 | 6137 | 161 | 720 | 15 | (RC) Recirculate: Cooling Pond |  | RC | Closed | Fresh | Surface | Lake Conroe | Lewis Creek Reservoir | OP | 12 | 1970 | 5 | 1971 | OP | 12 | 1970 | 5 | 1971 | OP | 12 | 1970 | 12 | 1970 | N | NG | ST | N/A | Electric Utility | 1 | 2 | 2 | 1 | 1C MB MG
55937 | TX | 3457 | Lewis Creek | 2015 | 7 | Many | Many | 1 | Natural Gas Steam Turbine | 508.1 | 264882 | 256647 | [6 empty] | 2719307 | 2719307 |  |  |  | 2719307 |  |  |  |  | 15981.12 | 537.299 | 62269 | 2094 | 5877 | 198 | 744 | 15 | (RC) Recirculate: Cooling Pond |  | RC | Closed | Fresh | Surface | Lake Conroe | Lewis Creek Reservoir | OP | 12 | 1970 | 5 | 1971 | OP | 12 | 1970 | 5 | 1971 | OP | 12 | 1970 | 12 | 1970 | N | NG | ST | N/A | Electric Utility | 1 | 2 | 2 | 1 | 1C MB MG
55937 | TX | 3457 | Lewis Creek | 2015 | 8 | Many | Many | 1 | Natural Gas Steam Turbine | 508.1 | 239645 | 231679 | [6 empty] | 2480597 | 2480597 |  |  |  | 2480597 |  |  |  |  | 15981.12 | 304.016 | 68980 | 1312 | 6442 | 123 | 744 | 15 | (RC) Recirculate: Cooling Pond |  | RC | Closed | Fresh | Surface | Lake Conroe | Lewis Creek Reservoir | OP | 12 | 1970 | 5 | 1971 | OP | 12 | 1970 | 5 | 1971 | OP | 12 | 1970 | 12 | 1970 | N | NG | ST | N/A | Electric Utility | 1 | 2 | 2 | 1 | 1C MB MG
55937 | TX | 3457 | Lewis Creek | 2015 | 9 | Many | Many | 1 | Natural Gas Steam Turbine | 508.1 | 215337 | 208274 | [6 empty] | 2209607 | 2209607 |  |  |  | 2209607 |  |  |  |  | 15336.72 | 112.168 | 73637 | 539 | 6941 | 51 | 720 | 15 | (RC) Recirculate: Cooling Pond |  | RC | Closed | Fresh | Surface | Lake Conroe | Lewis Creek Reservoir | OP | 12 | 1970 | 5 | 1971 | OP | 12 | 1970 | 5 | 1971 | OP | 12 | 1970 | 12 | 1970 | N | NG | ST | N/A | Electric Utility | 1 | 2 | 2 | 1 | 1C MB MG
55937 | TX | 3457 | Lewis Creek | 2015 | 10 | Many | Many | 1 | Natural Gas Steam Turbine | 508.1 | 204695 | 198748 | [6 empty] | 2082782 | 2082782 |  |  |  | 2082782 |  |  |  |  | 12759.135 | 62.795 | 64198 | 316 | 6126 | 30 | 744 | 15 | (RC) Recirculate: Cooling Pond |  | RC | Closed | Fresh | Surface | Lake Conroe | Lewis Creek Reservoir | OP | 12 | 1970 | 5 | 1971 | OP | 12 | 1970 | 5 | 1971 | OP | 12 | 1970 | 12 | 1970 | N | NG | ST | N/A | Electric Utility | 1 | 2 | 2 | 1 | 1C MB MG
55937 | TX | 3457 | Lewis Creek | 2015 | 11 | Many | Many | 1 | Natural Gas Steam Turbine | 508.1 | 125891 | 121738 | [6 empty] | 1279242 | 1279242 |  |  |  | 1279242 |  |  |  |  | 8248.32 |  | 67755 |  | 6448 |  | 720 | 15 | (RC) Recirculate: Cooling Pond |  | RC | Closed | Fresh | Surface | Lake Conroe | Lewis Creek Reservoir | OP | 12 | 1970 | 5 | 1971 | OP | 12 | 1970 | 5 | 1971 | OP | 12 | 1970 | 12 | 1970 | N | NG | ST | N/A | Electric Utility | 1 | 2 | 2 | 1 | 1C MB MG
55937 | TX | 3457 | Lewis Creek | 2015 | 12 | Many | Many | 1 | Natural Gas Steam Turbine | 508.1 | 162927 | 157270 | [6 empty] | 1649540 | 1649540 |  |  |  | 1649540 |  |  |  |  | 11212.545 |  | 71295 |  | 6797 |  | 744 | 15 | (RC) Recirculate: Cooling Pond |  | RC | Closed | Fresh | Surface | Lake Conroe | Lewis Creek Reservoir | OP | 12 | 1970 | 5 | 1971 | OP | 12 | 1970 | 5 | 1971 | OP | 12 | 1970 | 12 | 1970 | N | NG | ST | N/A | Electric Utility | 1 | 2 | 2 | 1 | 1C MB MG
55937 | TX | 3459 | Sabine | 2015 | 1 | 1 | 1 | 1 | Natural Gas Steam Turbine | 213 | 0 | -473 | [6 empty] | 0 | 0 |  |  |  | 0 |  |  |  |  | 6530.94 | 13.001 |  |  |  |  | 0 | 15 | (ON) Once through No Cool Pond |  | ON | Open | Brackish | Surface | Sabine Lake | Neches River | OP | 1 | 1962 | 1 | 1962 | OP | 3 | 1962 | 3 | 1962 | OP | 3 | 1962 | 3 | 1962 | N | NG | ST | N/A | Electric Utility | 1 | 1 | 1 | 1 | Simple
55937 | TX | 3459 | Sabine | 2015 | 2 | 1 | 1 | 1 | Natural Gas Steam Turbine | 213 | 0 | -515 | [6 empty] | 0 | 0 |  |  |  | 0 |  |  |  |  | 5997.138 | 17.088 |  |  |  |  | 0 | 15 | (ON) Once through No Cool Pond |  | ON | Open | Brackish | Surface | Sabine Lake | Neches River | OP | 1 | 1962 | 1 | 1962 | OP | 3 | 1962 | 3 | 1962 | OP | 3 | 1962 | 3 | 1962 | N | NG | ST | N/A | Electric Utility | 1 | 1 | 1 | 1 | Simple
55937 | TX | 3459 | Sabine | 2015 | 3 | 1 | 1 | 1 | Natural Gas Steam Turbine | 213 | 1558 | -284 | [6 empty] | 15990 | 15990 |  |  |  | 15990 |  |  |  |  | 7015.771 | 24.455 |  |  | 438773 | 1529 | 237 | 15 | (ON) Once through No Cool Pond |  | ON | Open | Brackish | Surface | Sabine Lake | Neches River | OP | 1 | 1962 | 1 | 1962 | OP | 3 | 1962 | 3 | 1962 | OP | 3 | 1962 | 3 | 1962 | N | NG | ST | N/A | Electric Utility | 1 | 1 | 1 | 1 | Simple
55937 | TX | 3459 | Sabine | 2015 | 4 | 1 | 1 | 1 | Natural Gas Steam Turbine | 213 | 29398 | 26199 | [6 empty] | 245656 | 245656 |  |  |  | 245656 |  |  |  |  | 7209.307 | 23.526 | 275175 | 898 | 29347 | 96 | 407 | 15 | (ON) Once through No Cool Pond |  | ON | Open | Brackish | Surface | Sabine Lake | Neches River | OP | 1 | 1962 | 1 | 1962 | OP | 3 | 1962 | 3 | 1962 | OP | 3 | 1962 | 3 | 1962 | N | NG | ST | N/A | Electric Utility | 1 | 1 | 1 | 1 | Simple
55937 | TX | 3459 | Sabine | 2015 | 5 | 1 | 1 | 1 | Natural Gas Steam Turbine | 213 | 94743 | 89288 | [6 empty] | 1024249 | 1024249 |  |  |  | 1024249 |  |  |  |  | 6171.976 | 15.54 | 69124 | 174 | 6026 | 15 | 744 | 15 | (ON) Once through No Cool Pond |  | ON | Open | Brackish | Surface | Sabine Lake | Neches River | OP | 1 | 1962 | 1 | 1962 | OP | 3 | 1962 | 3 | 1962 | OP | 3 | 1962 | 3 | 1962 | N | NG | ST | N/A | Electric Utility | 1 | 1 | 1 | 1 | Simple
55937 | TX | 3459 | Sabine | 2015 | 6 | 1 | 1 | 1 | Natural Gas Steam Turbine | 213 | 79389 | 74382 | [6 empty] | 866773 | 866773 |  |  |  | 866773 |  |  |  |  | 6919.25 | 31.513 | 93023 | 424 | 7983 | 36 | 720 | 15 | (ON) Once through No Cool Pond |  | ON | Open | Brackish | Surface | Sabine Lake | Neches River | OP | 1 | 1962 | 1 | 1962 | OP | 3 | 1962 | 3 | 1962 | OP | 3 | 1962 | 3 | 1962 | N | NG | ST | N/A | Electric Utility | 1 | 1 | 1 | 1 | Simple
55937 | TX | 3459 | Sabine | 2015 | 7 | 1 | 1 | 1 | Natural Gas Steam Turbine | 213 | 94016 | 88489 | [6 empty] | 987141 | 987141 |  |  |  | 987141 |  |  |  |  | 7257.784 | 24.022 | 82019 | 271 | 7352 | 24 | 744 | 15 | (ON) Once through No Cool Pond |  | ON | Open | Brackish | Surface | Sabine Lake | Neches River | OP | 1 | 1962 | 1 | 1962 | OP | 3 | 1962 | 3 | 1962 | OP | 3 | 1962 | 3 | 1962 | N | NG | ST | N/A | Electric Utility | 1 | 1 | 1 | 1 | Simple
55937 | TX | 3459 | Sabine | 2015 | 8 | 1 | 1 | 1 | Natural Gas Steam Turbine | 213 | 76514 | 71459 | [6 empty] | 825595 | 825595 |  |  |  | 825595 |  |  |  |  | 7448.41 | 24.641 | 104233 | 345 | 9022 | 30 | 707 | 15 | (ON) Once through No Cool Pond |  | ON | Open | Brackish | Surface | Sabine Lake | Neches River | OP | 1 | 1962 | 1 | 1962 | OP | 3 | 1962 | 3 | 1962 | OP | 3 | 1962 | 3 | 1962 | N | NG | ST | N/A | Electric Utility | 1 | 1 | 1 | 1 | Simple
55937 | TX | 3459 | Sabine | 2015 | 9 | 1 | 1 | 1 | Natural Gas Steam Turbine | 213 | 58703 | 54479 | [6 empty] | 554747 | 554747 |  |  |  | 554747 |  |  |  |  | 7203.549 | 28.232 | 132226 | 518 | 12985 | 51 | 572 | 15 | (ON) Once through No Cool Pond |  | ON | Open | Brackish | Surface | Sabine Lake | Neches River | OP | 1 | 1962 | 1 | 1962 | OP | 3 | 1962 | 3 | 1962 | OP | 3 | 1962 | 3 | 1962 | N | NG | ST | N/A | Electric Utility | 1 | 1 | 1 | 1 | Simple
55937 | TX | 3459 | Sabine | 2015 | 10 | 1 | 1 | 1 | Natural Gas Steam Turbine | 213 | 74127 | 69777 | [6 empty] | 719960 | 719960 |  |  |  | 719960 |  |  |  |  | 7263.418 | 19.75 | 104095 | 283 | 10089 | 27 | 537 | 15 | (ON) Once through No Cool Pond |  | ON | Open | Brackish | Surface | Sabine Lake | Neches River | OP | 1 | 1962 | 1 | 1962 | OP | 3 | 1962 | 3 | 1962 | OP | 3 | 1962 | 3 | 1962 | N | NG | ST | N/A | Electric Utility | 1 | 1 | 1 | 1 | Simple
55937 | TX | 3459 | Sabine | 2015 | 11 | 1 | 1 | 1 | Natural Gas Steam Turbine | 213 | 75764 | 71107 | [6 empty] | 606535 | 606535 |  |  |  | 606535 |  |  |  |  | 5930.583 | 16.53 | 83404 | 232 | 9778 | 27 | 616 | 15 | (ON) Once through No Cool Pond |  | ON | Open | Brackish | Surface | Sabine Lake | Neches River | OP | 1 | 1962 | 1 | 1962 | OP | 3 | 1962 | 3 | 1962 | OP | 3 | 1962 | 3 | 1962 | N | NG | ST | N/A | Electric Utility | 1 | 1 | 1 | 1 | Simple
55937 | TX | 3459 | Sabine | 2015 | 12 | 1 | 1 | 1 | Natural Gas Steam Turbine | 213 | 105936 | 100234 | [6 empty] | 890801 | 890801 |  |  |  | 890801 |  |  |  |  | 6086.414 | 21.483 | 60722 | 214 | 6833 | 24 | 744 | 15 | (ON) Once through No Cool Pond |  | ON | Open | Brackish | Surface | Sabine Lake | Neches River | OP | 1 | 1962 | 1 | 1962 | OP | 3 | 1962 | 3 | 1962 | OP | 3 | 1962 | 3 | 1962 | N | NG | ST | N/A | Electric Utility | 1 | 1 | 1 | 1 | Simple
55937 | TX | 3459 | Sabine | 2015 | 1 | 2 | 2 | 2 | Natural Gas Steam Turbine | 213.2 | 15880 | 13886 | [6 empty] | 193017 | 193017 |  |  |  | 193017 |  |  |  |  | 6530.94 | 13.001 | 470326 | 936 | 33836 | 67 | 173 | 15 | (ON) Once through No Cool Pond |  | ON | Open | Brackish | Surface | Sabine Lake | Neches River | OP | 12 | 1962 | 12 | 1962 | OP | 12 | 1962 | 12 | 1962 | OP | 12 | 1962 | 12 | 1962 | N | NG | ST | N/A | Electric Utility | 1 | 1 | 1 | 1 | Simple
55937 | TX | 3459 | Sabine | 2015 | 2 | 2 | 2 | 2 | Natural Gas Steam Turbine | 213.2 | 14352 | 12467 | [6 empty] | 128508 | 128508 |  |  |  | 128508 |  |  |  |  | 5997.138 | 17.088 | 481041 | 1371 | 46667 | 133 | 216 | 15 | (ON) Once through No Cool Pond |  | ON | Open | Brackish | Surface | Sabine Lake | Neches River | OP | 12 | 1962 | 12 | 1962 | OP | 12 | 1962 | 12 | 1962 | OP | 12 | 1962 | 12 | 1962 | N | NG | ST | N/A | Electric Utility | 1 | 1 | 1 | 1 | Simple
55937 | TX | 3459 | Sabine | 2015 | 3 | 2 | 2 | 2 | Natural Gas Steam Turbine | 213.2 | 9651 | 8068 | [6 empty] | 99050 | 99050 |  |  |  | 99050 |  |  |  |  | 7015.771 | 24.455 | 869580 | 3031 | 70831 | 247 | 117 | 15 | (ON) Once through No Cool Pond |  | ON | Open | Brackish | Surface | Sabine Lake | Neches River | OP | 12 | 1962 | 12 | 1962 | OP | 12 | 1962 | 12 | 1962 | OP | 12 | 1962 | 12 | 1962 | N | NG | ST | N/A | Electric Utility | 1 | 1 | 1 | 1 | Simple
55937 | TX | 3459 | Sabine | 2015 | 4 | 2 | 2 | 2 | Natural Gas Steam Turbine | 213.2 | 61595 | 57187 | [6 empty] | 514700 | 514700 |  |  |  | 514700 |  |  |  |  | 7209.307 | 23.526 | 126065 | 411 | 14007 | 46 | 696 | 15 | (ON) Once through No Cool Pond |  | ON | Open | Brackish | Surface | Sabine Lake | Neches River | OP | 12 | 1962 | 12 | 1962 | OP | 12 | 1962 | 12 | 1962 | OP | 12 | 1962 | 12 | 1962 | N | NG | ST | N/A | Electric Utility | 1 | 1 | 1 | 1 | Simple
55937 | TX | 3459 | Sabine | 2015 | 5 | 2 | 2 | 2 | Natural Gas Steam Turbine | 213.2 | 91810 | 86654 | [6 empty] | 992540 | 992540 |  |  |  | 992540 |  |  |  |  | 6171.976 | 15.54 | 71226 | 179 | 6218 | 16 | 678 | 15 | (ON) Once through No Cool Pond |  | ON | Open | Brackish | Surface | Sabine Lake | Neches River | OP | 12 | 1962 | 12 | 1962 | OP | 12 | 1962 | 12 | 1962 | OP | 12 | 1962 | 12 | 1962 | N | NG | ST | N/A | Electric Utility | 1 | 1 | 1 | 1 | Simple
55937 | TX | 3459 | Sabine | 2015 | 6 | 2 | 2 | 2 | Natural Gas Steam Turbine | 213.2 | 83126 | 78132 | [6 empty] | 907577 | 907577 |  |  |  | 907577 |  |  |  |  | 6919.25 | 31.513 | 88558 | 403 | 7624 | 35 | 720 | 15 | (ON) Once through No Cool Pond |  | ON | Open | Brackish | Surface | Sabine Lake | Neches River | OP | 12 | 1962 | 12 | 1962 | OP | 12 | 1962 | 12 | 1962 | OP | 12 | 1962 | 12 | 1962 | N | NG | ST | N/A | Electric Utility | 1 | 1 | 1 | 1 | Simple
55937 | TX | 3459 | Sabine | 2015 | 7 | 2 | 2 | 2 | Natural Gas Steam Turbine | 213.2 | 26628 | 24028 | [6 empty] | 279587 | 279587 |  |  |  | 279587 |  |  |  |  | 7257.784 | 24.022 | 302055 | 1000 | 25959 | 86 | 311 | 15 | (ON) Once through No Cool Pond |  | ON | Open | Brackish | Surface | Sabine Lake | Neches River | OP | 12 | 1962 | 12 | 1962 | OP | 12 | 1962 | 12 | 1962 | OP | 12 | 1962 | 12 | 1962 | N | NG | ST | N/A | Electric Utility | 1 | 1 | 1 | 1 | Simple
55937 | TX | 3459 | Sabine | 2015 | 8 | 2 | 2 | 2 | Natural Gas Steam Turbine | 213.2 | 51605 | 47771 | [6 empty] | 556824 | 556824 |  |  |  | 556824 |  |  |  |  | 7448.41 | 24.641 | 155919 | 516 | 13377 | 44 | 493 | 15 | (ON) Once through No Cool Pond |  | ON | Open | Brackish | Surface | Sabine Lake | Neches River | OP | 12 | 1962 | 12 | 1962 | OP | 12 | 1962 | 12 | 1962 | OP | 12 | 1962 | 12 | 1962 | N | NG | ST | N/A | Electric Utility | 1 | 1 | 1 | 1 | Simple
55937 | TX | 3459 | Sabine | 2015 | 9 | 2 | 2 | 2 | Natural Gas Steam Turbine | 213.2 | 63732 | 59487 | [6 empty] | 602269 | 602269 |  |  |  | 602269 |  |  |  |  | 7203.549 | 28.232 | 121095 | 475 | 11961 | 47 | 593 | 15 | (ON) Once through No Cool Pond |  | ON | Open | Brackish | Surface | Sabine Lake | Neches River | OP | 12 | 1962 | 12 | 1962 | OP | 12 | 1962 | 12 | 1962 | OP | 12 | 1962 | 12 | 1962 | N | NG | ST | N/A | Electric Utility | 1 | 1 | 1 | 1 | Simple
55937 | TX | 3459 | Sabine | 2015 | 10 | 2 | 2 | 2 | Natural Gas Steam Turbine | 213.2 | 92533 | 87356 | [6 empty] | 898729 | 898729 |  |  |  | 898729 |  |  |  |  | 7263.418 | 19.75 | 83147 | 226 | 8082 | 22 | 744 | 15 | (ON) Once through No Cool Pond |  | ON | Open | Brackish | Surface | Sabine Lake | Neches River | OP | 12 | 1962 | 12 | 1962 | OP | 12 | 1962 | 12 | 1962 | OP | 12 | 1962 | 12 | 1962 | N | NG | ST | N/A | Electric Utility | 1 | 1 | 1 | 1 | Simple
55937 | TX | 3459 | Sabine | 2015 | 11 | 2 | 2 | 2 | Natural Gas Steam Turbine | 213.2 | 25548 | 23457 | [6 empty] | 204529 | 204529 |  |  |  | 204529 |  |  |  |  | 5930.583 | 16.53 | 252828 | 705 | 28996 | 81 | 168 | 15 | (ON) Once through No Cool Pond |  | ON | Open | Brackish | Surface | Sabine Lake | Neches River | OP | 12 | 1962 | 12 | 1962 | OP | 12 | 1962 | 12 | 1962 | OP | 12 | 1962 | 12 | 1962 | N | NG | ST | N/A | Electric Utility | 1 | 1 | 1 | 1 | Simple
55937 | TX | 3459 | Sabine | 2015 | 12 | 2 | 2 | 2 | Natural Gas Steam Turbine | 213.2 | 54 | -1296 | [6 empty] | 454 | 454 |  |  |  | 454 |  |  |  |  | 6086.414 | 21.483 |  |  | 13395429 | 47281 | 0 | 15 | (ON) Once through No Cool Pond |  | ON | Open | Brackish | Surface | Sabine Lake | Neches River | OP | 12 | 1962 | 12 | 1962 | OP | 12 | 1962 | 12 | 1962 | OP | 12 | 1962 | 12 | 1962 | N | NG | ST | N/A | Electric Utility | 1 | 1 | 1 | 1 | Simple
55937 | TX | 3459 | Sabine | 2015 | 1 | 3 | 3 | 3 | Natural Gas Steam Turbine | 377.7 | 136981 | 130712 | [6 empty] | 1664972 | 1664972 |  |  |  | 1664972 |  |  |  |  | 9624.544 | 19.16 | 73632 | 147 | 5781 | 12 | 744 | 17 | (ON) Once through No Cool Pond |  | ON | Open | Brackish | Surface | Sabine Lake | Neches River | OP | 12 | 1966 | 12 | 1966 | OP | 12 | 1966 | 12 | 1966 | OP | 12 | 1966 | 12 | 1966 | N | NG | ST | N/A | Electric Utility | 1 | 1 | 1 | 1 | Simple
55937 | TX | 3459 | Sabine | 2015 | 2 | 3 | 3 | 3 | Natural Gas Steam Turbine | 377.7 | 127230 | 121594 | [6 empty] | 1139219 | 1139219 |  |  |  | 1139219 |  |  |  |  | 8837.887 | 25.182 | 72684 | 207 | 7758 | 22 | 672 | 17 | (ON) Once through No Cool Pond |  | ON | Open | Brackish | Surface | Sabine Lake | Neches River | OP | 12 | 1966 | 12 | 1966 | OP | 12 | 1966 | 12 | 1966 | OP | 12 | 1966 | 12 | 1966 | N | NG | ST | N/A | Electric Utility | 1 | 1 | 1 | 1 | Simple
55937 | TX | 3459 | Sabine | 2015 | 3 | 3 | 3 | 3 | Natural Gas Steam Turbine | 377.7 | 159056 | 152184 | [6 empty] | 1632407 | 1632407 |  |  |  | 1632407 |  |  |  |  | 10339.031 | 36.039 | 67938 | 237 | 6334 | 22 | 744 | 17 | (ON) Once through No Cool Pond |  | ON | Open | Brackish | Surface | Sabine Lake | Neches River | OP | 12 | 1966 | 12 | 1966 | OP | 12 | 1966 | 12 | 1966 | OP | 12 | 1966 | 12 | 1966 | N | NG | ST | N/A | Electric Utility | 1 | 1 | 1 | 1 | Simple
55937 | TX | 3459 | Sabine | 2015 | 4 | 3 | 3 | 3 | Natural Gas Steam Turbine | 377.7 | 112276 | 106564 | [6 empty] | 938200 | 938200 |  |  |  | 938200 |  |  |  |  | 10624.242 | 34.671 | 99698 | 325 | 11324 | 37 | 720 | 17 | (ON) Once through No Cool Pond |  | ON | Open | Brackish | Surface | Sabine Lake | Neches River | OP | 12 | 1966 | 12 | 1966 | OP | 12 | 1966 | 12 | 1966 | OP | 12 | 1966 | 12 | 1966 | N | NG | ST | N/A | Electric Utility | 1 | 1 | 1 | 1 | Simple
55937 | TX | 3459 | Sabine | 2015 | 5 | 3 | 3 | 3 | Natural Gas Steam Turbine | 377.7 | 18039 | 15758 | [6 empty] | 195016 | 195016 |  |  |  | 195016 |  |  |  |  | 9095.544 | 22.901 | 577202 | 1453 | 46640 | 117 | 97 | 17 | (ON) Once through No Cool Pond |  | ON | Open | Brackish | Surface | Sabine Lake | Neches River | OP | 12 | 1966 | 12 | 1966 | OP | 12 | 1966 | 12 | 1966 | OP | 12 | 1966 | 12 | 1966 | N | NG | ST | N/A | Electric Utility | 1 | 1 | 1 | 1 | Simple
55937 | TX | 3459 | Sabine | 2015 | 6 | 3 | 3 | 3 | Natural Gas Steam Turbine | 377.7 | 128797 | 122756 | [6 empty] | 1406220 | 1406220 |  |  |  | 1406220 |  |  |  |  | 10196.79 | 46.44 | 83066 | 378 | 7251 | 33 | 652 | 17 | (ON) Once through No Cool Pond |  | ON | Open | Brackish | Surface | Sabine Lake | Neches River | OP | 12 | 1966 | 12 | 1966 | OP | 12 | 1966 | 12 | 1966 | OP | 12 | 1966 | 12 | 1966 | N | NG | ST | N/A | Electric Utility | 1 | 1 | 1 | 1 | Simple
55937 | TX | 3459 | Sabine | 2015 | 7 | 3 | 3 | 3 | Natural Gas Steam Turbine | 377.7 | 125992 | 119538 | [6 empty] | 1322879 | 1322879 |  |  |  | 1322879 |  |  |  |  | 10695.681 | 35.4 | 89475 | 296 | 8085 | 27 | 624 | 17 | (ON) Once through No Cool Pond |  | ON | Open | Brackish | Surface | Sabine Lake | Neches River | OP | 12 | 1966 | 12 | 1966 | OP | 12 | 1966 | 12 | 1966 | OP | 12 | 1966 | 12 | 1966 | N | NG | ST | N/A | Electric Utility | 1 | 1 | 1 | 1 | Simple
55937 | TX | 3459 | Sabine | 2015 | 8 | 3 | 3 | 3 | Natural Gas Steam Turbine | 377.7 | 99973 | 94607 | [6 empty] | 1078720 | 1078720 |  |  |  | 1078720 |  |  |  |  | 10976.604 | 36.313 | 116023 | 384 | 10176 | 34 | 550 | 17 | (ON) Once through No Cool Pond |  | ON | Open | Brackish | Surface | Sabine Lake | Neches River | OP | 12 | 1966 | 12 | 1966 | OP | 12 | 1966 | 12 | 1966 | OP | 12 | 1966 | 12 | 1966 | N | NG | ST | N/A | Electric Utility | 1 | 1 | 1 | 1 | Simple
55937 | TX | 3459 | Sabine | 2015 | 9 | 3 | 3 | 3 | Natural Gas Steam Turbine | 377.7 | 129568 | 123610 | [6 empty] | 1224423 | 1224423 |  |  |  | 1224423 |  |  |  |  | 10615.756 | 41.605 | 85881 | 337 | 8670 | 34 | 720 | 17 | (ON) Once through No Cool Pond |  | ON | Open | Brackish | Surface | Sabine Lake | Neches River | OP | 12 | 1966 | 12 | 1966 | OP | 12 | 1966 | 12 | 1966 | OP | 12 | 1966 | 12 | 1966 | N | NG | ST | N/A | Electric Utility | 1 | 1 | 1 | 1 | Simple
55937 | TX | 3459 | Sabine | 2015 | 10 | 3 | 3 | 3 | Natural Gas Steam Turbine | 377.7 | 38490 | 35597 | [6 empty] | 373840 | 373840 |  |  |  | 373840 |  |  |  |  | 10703.984 | 29.105 | 300699 | 818 | 28633 | 78 | 203 | 17 | (ON) Once through No Cool Pond |  | ON | Open | Brackish | Surface | Sabine Lake | Neches River | OP | 12 | 1966 | 12 | 1966 | OP | 12 | 1966 | 12 | 1966 | OP | 12 | 1966 | 12 | 1966 | N | NG | ST | N/A | Electric Utility | 1 | 1 | 1 | 1 | Simple
55937 | TX | 3459 | Sabine | 2015 | 11 | 3 | 3 | 3 | Natural Gas Steam Turbine | 377.7 | 0 | -254 | [6 empty] | 0 | 0 |  |  |  | 0 |  |  |  |  | 8739.806 | 24.361 |  |  |  |  | 0 | 17 | (ON) Once through No Cool Pond |  | ON | Open | Brackish | Surface | Sabine Lake | Neches River | OP | 12 | 1966 | 12 | 1966 | OP | 12 | 1966 | 12 | 1966 | OP | 12 | 1966 | 12 | 1966 | N | NG | ST | N/A | Electric Utility | 1 | 1 | 1 | 1 | Simple
55937 | TX | 3459 | Sabine | 2015 | 12 | 3 | 3 | 3 | Natural Gas Steam Turbine | 377.7 | 0 | -188 | [6 empty] | 0 | 0 |  |  |  | 0 |  |  |  |  | 8969.453 | 31.66 |  |  |  |  | 0 | 17 | (ON) Once through No Cool Pond |  | ON | Open | Brackish | Surface | Sabine Lake | Neches River | OP | 12 | 1966 | 12 | 1966 | OP | 12 | 1966 | 12 | 1966 | OP | 12 | 1966 | 12 | 1966 | N | NG | ST | N/A | Electric Utility | 1 | 1 | 1 | 1 | Simple
55937 | TX | 3459 | Sabine | 2015 | 1 | 4 | 4 | 4 | Natural Gas Steam Turbine | 500.4 | 74624 | 70292 | [6 empty] | 907037 | 907037 |  |  |  | 907037 |  |  |  |  | 10999.478 | 21.897 | 156483 | 312 | 12127 | 24 | 240 | 20 | (ON) Once through No Cool Pond |  | ON | Open | Brackish | Surface | Sabine Lake | Neches River | OP | 8 | 1974 | 8 | 1974 | OP | 8 | 1974 | 8 | 1974 | OP | 8 | 1974 | 8 | 1974 | N | NG | ST | N/A | Electric Utility | 1 | 1 | 1 | 1 | Simple
55937 | TX | 3459 | Sabine | 2015 | 2 | 4 | 4 | 4 | Natural Gas Steam Turbine | 500.4 | 157506 | 151213 | [6 empty] | 1413072 | 1413072 |  |  |  | 1413072 |  |  |  |  | 10100.443 | 28.779 | 66796 | 190 | 7148 | 20 | 463 | 20 | (ON) Once through No Cool Pond |  | ON | Open | Brackish | Surface | Sabine Lake | Neches River | OP | 8 | 1974 | 8 | 1974 | OP | 8 | 1974 | 8 | 1974 | OP | 8 | 1974 | 8 | 1974 | N | NG | ST | N/A | Electric Utility | 1 | 1 | 1 | 1 | Simple
55937 | TX | 3459 | Sabine | 2015 | 3 | 4 | 4 | 4 | Natural Gas Steam Turbine | 500.4 | 257592 | 249346 | [6 empty] | 2643697 | 2643697 |  |  |  | 2643697 |  |  |  |  | 11816.035 | 41.188 | 47388 | 165 | 4470 | 16 | 744 | 20 | (ON) Once through No Cool Pond |  | ON | Open | Brackish | Surface | Sabine Lake | Neches River | OP | 8 | 1974 | 8 | 1974 | OP | 8 | 1974 | 8 | 1974 | OP | 8 | 1974 | 8 | 1974 | N | NG | ST | N/A | Electric Utility | 1 | 1 | 1 | 1 | Simple
55937 | TX | 3459 | Sabine | 2015 | 4 | 4 | 4 | 4 | Natural Gas Steam Turbine | 500.4 | 213854 | 206199 | [6 empty] | 1787005 | 1787005 |  |  |  | 1787005 |  |  |  |  | 12141.99 | 39.623 | 58885 | 192 | 6795 | 22 | 720 | 20 | (ON) Once through No Cool Pond |  | ON | Open | Brackish | Surface | Sabine Lake | Neches River | OP | 8 | 1974 | 8 | 1974 | OP | 8 | 1974 | 8 | 1974 | OP | 8 | 1974 | 8 | 1974 | N | NG | ST | N/A | Electric Utility | 1 | 1 | 1 | 1 | Simple
55937 | TX | 3459 | Sabine | 2015 | 5 | 4 | 4 | 4 | Natural Gas Steam Turbine | 500.4 | 71413 | 68201 | [6 empty] | 772033 | 772033 |  |  |  | 772033 |  |  |  |  | 10394.908 | 26.172 | 152416 | 384 | 13464 | 34 | 226 | 20 | (ON) Once through No Cool Pond |  | ON | Open | Brackish | Surface | Sabine Lake | Neches River | OP | 8 | 1974 | 8 | 1974 | OP | 8 | 1974 | 8 | 1974 | OP | 8 | 1974 | 8 | 1974 | N | NG | ST | N/A | Electric Utility | 1 | 1 | 1 | 1 | Simple
55937 | TX | 3459 | Sabine | 2015 | 6 | 4 | 4 | 4 | Natural Gas Steam Turbine | 500.4 | 261705 | 253552 | [6 empty] | 2857323 | 2857323 |  |  |  | 2857323 |  |  |  |  | 11653.474 | 53.075 | 45961 | 209 | 4078 | 19 | 720 | 20 | (ON) Once through No Cool Pond |  | ON | Open | Brackish | Surface | Sabine Lake | Neches River | OP | 8 | 1974 | 8 | 1974 | OP | 8 | 1974 | 8 | 1974 | OP | 8 | 1974 | 8 | 1974 | N | NG | ST | N/A | Electric Utility | 1 | 1 | 1 | 1 | Simple
55937 | TX | 3459 | Sabine | 2015 | 7 | 4 | 4 | 4 | Natural Gas Steam Turbine | 500.4 | 178567 | 171470 | [6 empty] | 1874902 | 1874902 |  |  |  | 1874902 |  |  |  |  | 12223.636 | 40.458 | 71287 | 236 | 6520 | 22 | 527 | 20 | (ON) Once through No Cool Pond |  | ON | Open | Brackish | Surface | Sabine Lake | Neches River | OP | 8 | 1974 | 8 | 1974 | OP | 8 | 1974 | 8 | 1974 | OP | 8 | 1974 | 8 | 1974 | N | NG | ST | N/A | Electric Utility | 1 | 1 | 1 | 1 | Simple
55937 | TX | 3459 | Sabine | 2015 | 8 | 4 | 4 | 4 | Natural Gas Steam Turbine | 500.4 | 208609 | 200953 | [6 empty] | 2250916 | 2250916 |  |  |  | 2250916 |  |  |  |  | 12544.69 | 41.5 | 62426 | 207 | 5573 | 18 | 635 | 20 | (ON) Once through No Cool Pond |  | ON | Open | Brackish | Surface | Sabine Lake | Neches River | OP | 8 | 1974 | 8 | 1974 | OP | 8 | 1974 | 8 | 1974 | OP | 8 | 1974 | 8 | 1974 | N | NG | ST | N/A | Electric Utility | 1 | 1 | 1 | 1 | Simple
55937 | TX | 3459 | Sabine | 2015 | 9 | 4 | 4 | 4 | Natural Gas Steam Turbine | 500.4 | 248330 | 240269 | [6 empty] | 2346720 | 2346720 |  |  |  | 2346720 |  |  |  |  | 12132.293 | 47.548 | 50495 | 198 | 5170 | 20 | 720 | 20 | (ON) Once through No Cool Pond |  | ON | Open | Brackish | Surface | Sabine Lake | Neches River | OP | 8 | 1974 | 8 | 1974 | OP | 8 | 1974 | 8 | 1974 | OP | 8 | 1974 | 8 | 1974 | N | NG | ST | N/A | Electric Utility | 1 | 1 | 1 | 1 | Simple
55937 | TX | 3459 | Sabine | 2015 | 10 | 4 | 4 | 4 | Natural Gas Steam Turbine | 500.4 | 143543 | 137614 | [6 empty] | 1394168 | 1394168 |  |  |  | 1394168 |  |  |  |  | 12233.124 | 33.263 | 88894 | 242 | 8774 | 24 | 406 | 20 | (ON) Once through No Cool Pond |  | ON | Open | Brackish | Surface | Sabine Lake | Neches River | OP | 8 | 1974 | 8 | 1974 | OP | 8 | 1974 | 8 | 1974 | OP | 8 | 1974 | 8 | 1974 | N | NG | ST | N/A | Electric Utility | 1 | 1 | 1 | 1 | Simple
55937 | TX | 3459 | Sabine | 2015 | 11 | 4 | 4 | 4 | Natural Gas Steam Turbine | 500.4 | 190243 | 183316 | [6 empty] | 1523005 | 1523005 |  |  |  | 1523005 |  |  |  |  | 9988.35 | 27.841 | 54487 | 152 | 6558 | 18 | 539 | 20 | (ON) Once through No Cool Pond |  | ON | Open | Brackish | Surface | Sabine Lake | Neches River | OP | 8 | 1974 | 8 | 1974 | OP | 8 | 1974 | 8 | 1974 | OP | 8 | 1974 | 8 | 1974 | N | NG | ST | N/A | Electric Utility | 1 | 1 | 1 | 1 | Simple
55937 | TX | 3459 | Sabine | 2015 | 12 | 4 | 4 | 4 | Natural Gas Steam Turbine | 500.4 | 271346 | 262882 | [6 empty] | 2281701 | 2281701 |  |  |  | 2281701 |  |  |  |  | 10250.803 | 36.182 | 38994 | 138 | 4493 | 16 | 709 | 20 | (ON) Once through No Cool Pond |  | ON | Open | Brackish | Surface | Sabine Lake | Neches River | OP | 8 | 1974 | 8 | 1974 | OP | 8 | 1974 | 8 | 1974 | OP | 8 | 1974 | 8 | 1974 | N | NG | ST | N/A | Electric Utility | 1 | 1 | 1 | 1 | Simple
55937 | TX | 3459 | Sabine | 2015 | 1 | 5 | 5 | Many | Natural Gas Steam Turbine | 459.5 | 103884 | 94233 | [6 empty] | 1262709 | 1262709 |  |  |  | 1262691 | 18 |  |  |  | 81.3 | 79.344 | 863 | 842 | 64 | 63 | 1488 | 18 | (RI) Recirculate: Induced Draft |  | RI | Closed | Fresh | Surface | Sabine River | Neches River | OP | 12 | 1979 | 12 | 1979 | OP | 12 | 1979 | 12 | 1979 | OP | 12 | 1979 | 12 | 1979 | N | NG | ST | N/A | Electric Utility | 1 | 1 | 1 | 2 | MC 1B 1G
55937 | TX | 3459 | Sabine | 2015 | 2 | 5 | 5 | Many | Natural Gas Steam Turbine | 459.5 | 53047 | 46499 | [6 empty] | 475918 | 475918 |  |  |  | 475912 | 6 |  |  |  | 90.032 | 88.99 | 1936 | 1914 | 189 | 187 | 968 | 18 | (RI) Recirculate: Induced Draft |  | RI | Closed | Fresh | Surface | Sabine River | Neches River | OP | 12 | 1979 | 12 | 1979 | OP | 12 | 1979 | 12 | 1979 | OP | 12 | 1979 | 12 | 1979 | N | NG | ST | N/A | Electric Utility | 1 | 1 | 1 | 2 | MC 1B 1G
55937 | TX | 3459 | Sabine | 2015 | 3 | 5 | 5 | Many | Natural Gas Steam Turbine | 459.5 | 119184 | 108570 | [6 empty] | 1223223 | 1223223 |  |  |  | 1223200 | 24 |  |  |  | 65.398 | 64.258 | 602 | 592 | 53 | 53 | 1488 | 18 | (RI) Recirculate: Induced Draft |  | RI | Closed | Fresh | Surface | Sabine River | Neches River | OP | 12 | 1979 | 12 | 1979 | OP | 12 | 1979 | 12 | 1979 | OP | 12 | 1979 | 12 | 1979 | N | NG | ST | N/A | Electric Utility | 1 | 1 | 1 | 2 | MC 1B 1G
55937 | TX | 3459 | Sabine | 2015 | 4 | 5 | 5 | Many | Natural Gas Steam Turbine | 459.5 | 76757 | 67036 | [6 empty] | 641408 | 641408 |  |  |  | 641396 | 12 |  |  |  | 107.368 | 106.358 | 1602 | 1587 | 167 | 166 | 1328 | 18 | (RI) Recirculate: Induced Draft |  | RI | Closed | Fresh | Surface | Sabine River | Neches River | OP | 12 | 1979 | 12 | 1979 | OP | 12 | 1979 | 12 | 1979 | OP | 12 | 1979 | 12 | 1979 | N | NG | ST | N/A | Electric Utility | 1 | 1 | 1 | 2 | MC 1B 1G
55937 | TX | 3459 | Sabine | 2015 | 5 | 5 | 5 | Many | Natural Gas Steam Turbine | 459.5 | 99379 | 90484 | [6 empty] | 1074379 | 1074379 |  |  |  | 1074373 | 6 |  |  |  | 79.638 | 78.172 | 880 | 864 | 74 | 73 | 1074 | 18 | (RI) Recirculate: Induced Draft |  | RI | Closed | Fresh | Surface | Sabine River | Neches River | OP | 12 | 1979 | 12 | 1979 | OP | 12 | 1979 | 12 | 1979 | OP | 12 | 1979 | 12 | 1979 | N | NG | ST | N/A | Electric Utility | 1 | 1 | 1 | 2 | MC 1B 1G
55937 | TX | 3459 | Sabine | 2015 | 6 | 5 | 5 | Many | Natural Gas Steam Turbine | 459.5 | 34837 | 30759 | [6 empty] | 380367 | 380367 |  |  |  | 380355 | 12 |  |  |  | 83.124 | 82.538 | 2702 | 2683 | 219 | 217 | 450 | 18 | (RI) Recirculate: Induced Draft |  | RI | Closed | Fresh | Surface | Sabine River | Neches River | OP | 12 | 1979 | 12 | 1979 | OP | 12 | 1979 | 12 | 1979 | OP | 12 | 1979 | 12 | 1979 | N | NG | ST | N/A | Electric Utility | 1 | 1 | 1 | 2 | MC 1B 1G
55937 | TX | 3459 | Sabine | 2015 | 7 | 5 | 5 | Many | Natural Gas Steam Turbine | 459.5 | 170292 | 158823 | [6 empty] | 1788023 | 1788023 |  |  |  | 1788017 | 6 |  |  |  | 37.832 | 37.148 | 238 | 234 | 21 | 21 | 1386 | 18 | (RI) Recirculate: Induced Draft |  | RI | Closed | Fresh | Surface | Sabine River | Neches River | OP | 12 | 1979 | 12 | 1979 | OP | 12 | 1979 | 12 | 1979 | OP | 12 | 1979 | 12 | 1979 | N | NG | ST | N/A | Electric Utility | 1 | 1 | 1 | 2 | MC 1B 1G
55937 | TX | 3459 | Sabine | 2015 | 8 | 5 | 5 | Many | Natural Gas Steam Turbine | 459.5 | 89642 | 79168 | [6 empty] | 967259 | 967259 |  |  |  | 967247 | 12 |  |  |  | 108.052 | 107.14 | 1365 | 1353 | 112 | 111 | 1368 | 18 | (RI) Recirculate: Induced Draft |  | RI | Closed | Fresh | Surface | Sabine River | Neches River | OP | 12 | 1979 | 12 | 1979 | OP | 12 | 1979 | 12 | 1979 | OP | 12 | 1979 | 12 | 1979 | N | NG | ST | N/A | Electric Utility | 1 | 1 | 1 | 2 | MC 1B 1G
55937 | TX | 3459 | Sabine | 2015 | 9 | 5 | 5 | Many | Natural Gas Steam Turbine | 459.5 | 50056 | 42012 | [6 empty] | 473036 | 473036 |  |  |  | 473030 | 6 |  |  |  | 83.516 | 82.082 | 1988 | 1954 | 177 | 174 | 974 | 18 | (RI) Recirculate: Induced Draft |  | RI | Closed | Fresh | Surface | Sabine River | Neches River | OP | 12 | 1979 | 12 | 1979 | OP | 12 | 1979 | 12 | 1979 | OP | 12 | 1979 | 12 | 1979 | N | NG | ST | N/A | Electric Utility | 1 | 1 | 1 | 2 | MC 1B 1G
55937 | TX | 3459 | Sabine | 2015 | 10 | 5 | 5 | Many | Natural Gas Steam Turbine | 459.5 | 67336 | 59635 | [6 empty] | 654021 | 654021 |  |  |  | 654004 | 18 |  |  |  | 62.53 | 61.52 | 1049 | 1032 | 96 | 94 | 988 | 18 | (RI) Recirculate: Induced Draft |  | RI | Closed | Fresh | Surface | Sabine River | Neches River | OP | 12 | 1979 | 12 | 1979 | OP | 12 | 1979 | 12 | 1979 | OP | 12 | 1979 | 12 | 1979 | N | NG | ST | N/A | Electric Utility | 1 | 1 | 1 | 2 | MC 1B 1G
55937 | TX | 3459 | Sabine | 2015 | 11 | 5 | 5 | Many | Natural Gas Steam Turbine | 459.5 | 100201 | 92022 | [6 empty] | 802173 | 802173 |  |  |  | 802167 | 6 |  |  |  | 73.968 | 72.698 | 804 | 790 | 92 | 91 | 1440 | 18 | (RI) Recirculate: Induced Draft |  | RI | Closed | Fresh | Surface | Sabine River | Neches River | OP | 12 | 1979 | 12 | 1979 | OP | 12 | 1979 | 12 | 1979 | OP | 12 | 1979 | 12 | 1979 | N | NG | ST | N/A | Electric Utility | 1 | 1 | 1 | 2 | MC 1B 1G
55937 | TX | 3459 | Sabine | 2015 | 12 | 5 | 5 | Many | Natural Gas Steam Turbine | 459.5 | 89648 | 84690 | [6 empty] | 753868 | 753868 |  |  |  | 753833 | 35 |  |  |  | 69.536 | 68.56 | 821 | 810 | 92 | 91 | 852 | 18 | (RI) Recirculate: Induced Draft |  | RI | Closed | Fresh | Surface | Sabine River | Neches River | OP | 12 | 1979 | 12 | 1979 | OP | 12 | 1979 | 12 | 1979 | OP | 12 | 1979 | 12 | 1979 | N | NG | ST | N/A | Electric Utility | 1 | 1 | 1 | 2 | MC 1B 1G
54888 | TX | 3460 | Cedar Bayou | 2015 | 1 | Many | Many | Many | Natural Gas Steam Turbine | 1495 | 21184 | 17992 | [6 empty] | 255002 | 255002 |  |  |  | 255002 |  |  |  |  | 2190.295 | 5.637 | 121737 | 313 | 8589 | 22 | 168 |  | (OC) Once through with Cool Pond |  | OC | Open | Brackish | Surface | Upper Galveston Bay | Upper Galveston Bay | OP | 12 | 1970 | 3 | 1972 | OP | 12 | 1970 | 3 | 1972 | OP | 12 | 1970 | 3 | 1972 | N | NG | ST | N/A | IPP Non-CHP | 1 | 2 | 2 | 2 | Complex
54888 | TX | 3460 | Cedar Bayou | 2015 | 2 | Many | Many | Many | Natural Gas Steam Turbine | 1495 | 85212 | 79886 | [6 empty] | 883254 | 883254 |  |  |  | 883254 |  |  |  |  | 4358.992 | 20.996 | 54565 | 263 | 4935 | 24 | 336 |  | (OC) Once through with Cool Pond |  | OC | Open | Brackish | Surface | Upper Galveston Bay | Upper Galveston Bay | OP | 12 | 1970 | 3 | 1972 | OP | 12 | 1970 | 3 | 1972 | OP | 12 | 1970 | 3 | 1972 | N | NG | ST | N/A | IPP Non-CHP | 1 | 2 | 2 | 2 | Complex
54888 | TX | 3460 | Cedar Bayou | 2015 | 3 | Many | Many | Many | Natural Gas Steam Turbine | 1495 | 100917 | 93005 | [6 empty] | 1106784 | 1106784 |  |  |  | 1106784 |  |  |  |  | 8592.801 | 25.905 | 92391 | 279 | 7764 | 23 | 600 |  | (OC) Once through with Cool Pond |  | OC | Open | Brackish | Surface | Upper Galveston Bay | Upper Galveston Bay | OP | 12 | 1970 | 3 | 1972 | OP | 12 | 1970 | 3 | 1972 | OP | 12 | 1970 | 3 | 1972 | N | NG | ST | N/A | IPP Non-CHP | 1 | 2 | 2 | 2 | Complex
54888 | TX | 3460 | Cedar Bayou | 2015 | 4 | Many | Many | Many | Natural Gas Steam Turbine | 1495 | 232325 | 217931 | [6 empty] | 2438259 | 2438259 |  |  |  | 2438259 |  |  |  |  | 14742.313 | 67.319 | 67647 | 309 | 6046 | 28 | 720 |  | (OC) Once through with Cool Pond |  | OC | Open | Brackish | Surface | Upper Galveston Bay | Upper Galveston Bay | OP | 12 | 1970 | 3 | 1972 | OP | 12 | 1970 | 3 | 1972 | OP | 12 | 1970 | 3 | 1972 | N | NG | ST | N/A | IPP Non-CHP | 1 | 2 | 2 | 2 | Complex
54888 | TX | 3460 | Cedar Bayou | 2015 | 5 | Many | Many | Many | Natural Gas Steam Turbine | 1495 | 267588 | 251712 | [6 empty] | 2783992 | 2783992 |  |  |  | 2783992 |  |  |  |  | 19837.852 | 91.724 | 78812 | 364 | 7126 | 33 | 744 |  | (OC) Once through with Cool Pond |  | OC | Open | Brackish | Surface | Upper Galveston Bay | Upper Galveston Bay | OP | 12 | 1970 | 3 | 1972 | OP | 12 | 1970 | 3 | 1972 | OP | 12 | 1970 | 3 | 1972 | N | NG | ST | N/A | IPP Non-CHP | 1 | 2 | 2 | 2 | Complex
54888 | TX | 3460 | Cedar Bayou | 2015 | 6 | Many | Many | Many | Natural Gas Steam Turbine | 1495 | 331608 | 312223 | [6 empty] | 3546109 | 3546109 |  |  |  | 3546109 |  |  |  |  | 20234.361 | 111.688 | 64807 | 358 | 5706 | 31 | 720 |  | (OC) Once through with Cool Pond |  | OC | Open | Brackish | Surface | Upper Galveston Bay | Upper Galveston Bay | OP | 12 | 1970 | 3 | 1972 | OP | 12 | 1970 | 3 | 1972 | OP | 12 | 1970 | 3 | 1972 | N | NG | ST | N/A | IPP Non-CHP | 1 | 2 | 2 | 2 | Complex
54888 | TX | 3460 | Cedar Bayou | 2015 | 7 | Many | Many | Many | Natural Gas Steam Turbine | 1495 | 433565 | 412021 | [6 empty] | 4477149 | 4477149 |  |  |  | 4477149 |  |  |  |  | 21449.047 | 137.631 | 52058 | 334 | 4791 | 31 | 744 |  | (OC) Once through with Cool Pond |  | OC | Open | Brackish | Surface | Upper Galveston Bay | Upper Galveston Bay | OP | 12 | 1970 | 3 | 1972 | OP | 12 | 1970 | 3 | 1972 | OP | 12 | 1970 | 3 | 1972 | N | NG | ST | N/A | IPP Non-CHP | 1 | 2 | 2 | 2 | Complex
54888 | TX | 3460 | Cedar Bayou | 2015 | 8 | Many | Many | Many | Natural Gas Steam Turbine | 1495 | 375825 | 355588 | [6 empty] | 3893793 | 3893793 |  |  |  | 3893793 |  |  |  |  | 20960.144 | 122.399 | 58945 | 344 | 5383 | 31 | 744 |  | (OC) Once through with Cool Pond |  | OC | Open | Brackish | Surface | Upper Galveston Bay | Upper Galveston Bay | OP | 12 | 1970 | 3 | 1972 | OP | 12 | 1970 | 3 | 1972 | OP | 12 | 1970 | 3 | 1972 | N | NG | ST | N/A | IPP Non-CHP | 1 | 2 | 2 | 2 | Complex
54888 | TX | 3460 | Cedar Bayou | 2015 | 9 | Many | Many | Many | Natural Gas Steam Turbine | 1495 | 287408 | 270186 | [6 empty] | 3024131 | 3024131 |  |  |  | 3024131 |  |  |  |  | 19644.392 | 98.225 | 72707 | 364 | 6496 | 32 | 720 |  | (OC) Once through with Cool Pond |  | OC | Open | Brackish | Surface | Upper Galveston Bay | Upper Galveston Bay | OP | 12 | 1970 | 3 | 1972 | OP | 12 | 1970 | 3 | 1972 | OP | 12 | 1970 | 3 | 1972 | N | NG | ST | N/A | IPP Non-CHP | 1 | 2 | 2 | 2 | Complex
54888 | TX | 3460 | Cedar Bayou | 2015 | 10 | Many | Many | Many | Natural Gas Steam Turbine | 1495 | 232677 | 217337 | [6 empty] | 2520873 | 2520873 |  |  |  | 2520873 |  |  |  |  | 16211.226 | 68.583 | 74590 | 316 | 6431 | 27 | 720 |  | (OC) Once through with Cool Pond |  | OC | Open | Brackish | Surface | Upper Galveston Bay | Upper Galveston Bay | OP | 12 | 1970 | 3 | 1972 | OP | 12 | 1970 | 3 | 1972 | OP | 12 | 1970 | 3 | 1972 | N | NG | ST | N/A | IPP Non-CHP | 1 | 2 | 2 | 2 | Complex
54888 | TX | 3460 | Cedar Bayou | 2015 | 11 | Many | Many | Many | Natural Gas Steam Turbine | 1495 | 123775 | 116121 | [6 empty] | 1323733 | 1323733 |  |  |  | 1323733 |  |  |  |  | 6925.326 | 28.917 | 59639 | 249 | 5232 | 22 | 600 |  | (OC) Once through with Cool Pond |  | OC | Open | Brackish | Surface | Upper Galveston Bay | Upper Galveston Bay | OP | 12 | 1970 | 3 | 1972 | OP | 12 | 1970 | 3 | 1972 | OP | 12 | 1970 | 3 | 1972 | N | NG | ST | N/A | IPP Non-CHP | 1 | 2 | 2 | 2 | Complex
54888 | TX | 3460 | Cedar Bayou | 2015 | 12 | Many | Many | Many | Natural Gas Steam Turbine | 1495 | 0 | -1143 | [6 empty] | 3678 | 3678 |  |  |  | 3678 |  |  |  |  | 0 | 0 |  |  | 0 | 0 | 0 | 0 | (OC) Once through with Cool Pond |  | OC | Open | Brackish | Surface | Upper Galveston Bay | Upper Galveston Bay | OP | 12 | 1970 | 3 | 1972 | OP | 12 | 1970 | 3 | 1972 | OP | 12 | 1970 | 3 | 1972 | N | NG | ST | N/A | IPP Non-CHP | 1 | 2 | 2 | 2 | Complex
54888 | TX | 3464 | Greens Bayou | 2015 | 1 | 5 | GBY5 | C5 | Natural Gas Steam Turbine | 406 | 0 | -897 | [6 empty] | 394 | 394 |  |  |  | 394 |  |  |  |  | 12.127 | 0 |  |  | 30767 | 0 | 0 |  | (RI) Recirculate: Induced Draft |  | RI | Closed | Fresh | Surface | Lake Houston | Spring Gully | OP | 6 | 1973 | 6 | 1973 | OP | 6 | 1973 | 6 | 1973 | OP | 6 | 1973 | 6 | 1973 | N | NG | ST | N/A | IPP Non-CHP | 1 | 1 | 1 | 1 | Simple
54888 | TX | 3464 | Greens Bayou | 2015 | 2 | 5 | GBY5 | C5 | Natural Gas Steam Turbine | 406 | 0 | -742 | [6 empty] | 9 | 9 |  |  |  | 9 |  |  |  |  | 10.89 | 0 |  |  | 1210000 | 0 | 0 |  | (RI) Recirculate: Induced Draft |  | RI | Closed | Fresh | Surface | Lake Houston | Spring Gully | OP | 6 | 1973 | 6 | 1973 | OP | 6 | 1973 | 6 | 1973 | OP | 6 | 1973 | 6 | 1973 | N | NG | ST | N/A | IPP Non-CHP | 1 | 1 | 1 | 1 | Simple
54888 | TX | 3464 | Greens Bayou | 2015 | 3 | 5 | GBY5 | C5 | Natural Gas Steam Turbine | 406 | 0 | -445 | [6 empty] | 0 | 0 |  |  |  | 0 |  |  |  |  | 5.377 | 0 |  |  |  |  | 0 |  | (RI) Recirculate: Induced Draft |  | RI | Closed | Fresh | Surface | Lake Houston | Spring Gully | OP | 6 | 1973 | 6 | 1973 | OP | 6 | 1973 | 6 | 1973 | OP | 6 | 1973 | 6 | 1973 | N | NG | ST | N/A | IPP Non-CHP | 1 | 1 | 1 | 1 | Simple
54888 | TX | 3464 | Greens Bayou | 2015 | 4 | 5 | GBY5 | C5 | Natural Gas Steam Turbine | 406 | 4510 | 3053 | [6 empty] | 61949 | 61949 |  |  |  | 61949 |  |  |  |  | 17.76 | 12.452 | 5817 | 4079 | 287 | 201 | 48 |  | (RI) Recirculate: Induced Draft |  | RI | Closed | Fresh | Surface | Lake Houston | Spring Gully | OP | 6 | 1973 | 6 | 1973 | OP | 6 | 1973 | 6 | 1973 | OP | 6 | 1973 | 6 | 1973 | N | NG | ST | N/A | IPP Non-CHP | 1 | 1 | 1 | 1 | Simple
54888 | TX | 3464 | Greens Bayou | 2015 | 5 | 5 | GBY5 | C5 | Natural Gas Steam Turbine | 406 | 4233 | 2767 | [6 empty] | 59120 | 59120 |  |  |  | 59120 |  |  |  |  | 16.924 | 12.545 | 6116 | 4534 | 286 | 212 | 48 |  | (RI) Recirculate: Induced Draft |  | RI | Closed | Fresh | Surface | Lake Houston | Spring Gully | OP | 6 | 1973 | 6 | 1973 | OP | 6 | 1973 | 6 | 1973 | OP | 6 | 1973 | 6 | 1973 | N | NG | ST | N/A | IPP Non-CHP | 1 | 1 | 1 | 1 | Simple
54888 | TX | 3464 | Greens Bayou | 2015 | 6 | 5 | GBY5 | C5 | Natural Gas Steam Turbine | 406 | 6509 | 4856 | [6 empty] | 65973 | 65973 |  |  |  | 65973 |  |  |  |  | 21.524 | 14.117 | 4432 | 2907 | 326 | 214 | 54 |  | (RI) Recirculate: Induced Draft |  | RI | Closed | Fresh | Surface | Lake Houston | Spring Gully | OP | 6 | 1973 | 6 | 1973 | OP | 6 | 1973 | 6 | 1973 | OP | 6 | 1973 | 6 | 1973 | N | NG | ST | N/A | IPP Non-CHP | 1 | 1 | 1 | 1 | Simple
54888 | TX | 3464 | Greens Bayou | 2015 | 7 | 5 | GBY5 | C5 | Natural Gas Steam Turbine | 406 | 15491 | 13127 | [6 empty] | 175294 | 175294 |  |  |  | 175294 |  |  |  |  | 31.214 | 21.377 | 2378 | 1628 | 178 | 122 | 82 |  | (RI) Recirculate: Induced Draft |  | RI | Closed | Fresh | Surface | Lake Houston | Spring Gully | OP | 6 | 1973 | 6 | 1973 | OP | 6 | 1973 | 6 | 1973 | OP | 6 | 1973 | 6 | 1973 | N | NG | ST | N/A | IPP Non-CHP | 1 | 1 | 1 | 1 | Simple
54888 | TX | 3464 | Greens Bayou | 2015 | 8 | 5 | GBY5 | C5 | Natural Gas Steam Turbine | 406 | 46651 | 42814 | [6 empty] | 510669 | 510669 |  |  |  | 510669 |  |  |  |  | 53.788 | 31.875 | 1256 | 744 | 105 | 62 | 224 |  | (RI) Recirculate: Induced Draft |  | RI | Closed | Fresh | Surface | Lake Houston | Spring Gully | OP | 6 | 1973 | 6 | 1973 | OP | 6 | 1973 | 6 | 1973 | OP | 6 | 1973 | 6 | 1973 | N | NG | ST | N/A | IPP Non-CHP | 1 | 1 | 1 | 1 | Simple
54888 | TX | 3464 | Greens Bayou | 2015 | 9 | 5 | GBY5 | C5 | Natural Gas Steam Turbine | 406 | 10430 | 8903 | [6 empty] | 118496 | 118496 |  |  |  | 118496 |  |  |  |  | 38.576 | 13.491 | 4333 | 1515 | 326 | 114 | 52 |  | (RI) Recirculate: Induced Draft |  | RI | Closed | Fresh | Surface | Lake Houston | Spring Gully | OP | 6 | 1973 | 6 | 1973 | OP | 6 | 1973 | 6 | 1973 | OP | 6 | 1973 | 6 | 1973 | N | NG | ST | N/A | IPP Non-CHP | 1 | 1 | 1 | 1 | Simple
54888 | TX | 3464 | Greens Bayou | 2015 | 10 | 5 | GBY5 | C5 | Natural Gas Steam Turbine | 406 | 618 | -27 | [6 empty] | 8751 | 8751 |  |  |  | 8751 |  |  |  |  | 116.047 | 1.397 |  |  | 13262 | 160 | 5 |  | (RI) Recirculate: Induced Draft |  | RI | Closed | Fresh | Surface | Lake Houston | Spring Gully | OP | 6 | 1973 | 6 | 1973 | OP | 6 | 1973 | 6 | 1973 | OP | 6 | 1973 | 6 | 1973 | N | NG | ST | N/A | IPP Non-CHP | 1 | 1 | 1 | 1 | Simple
54888 | TX | 3464 | Greens Bayou | 2015 | 11 | 5 | GBY5 | C5 | Natural Gas Steam Turbine | 406 | 0 | -697 | [6 empty] | 263 | 263 |  |  |  | 263 |  |  |  |  | 11.901 | 0 |  |  | 45230 | 0 | 0 |  | (RI) Recirculate: Induced Draft |  | RI | Closed | Fresh | Surface | Lake Houston | Spring Gully | OP | 6 | 1973 | 6 | 1973 | OP | 6 | 1973 | 6 | 1973 | OP | 6 | 1973 | 6 | 1973 | N | NG | ST | N/A | IPP Non-CHP | 1 | 1 | 1 | 1 | Simple
54888 | TX | 3464 | Greens Bayou | 2015 | 12 | 5 | GBY5 | C5 | Natural Gas Steam Turbine | 406 | 0 | -720 | [6 empty] | 0 | 0 |  |  |  | 0 |  |  |  |  | 16.942 | 0 |  |  |  |  | 0 |  | (RI) Recirculate: Induced Draft |  | RI | Closed | Fresh | Surface | Lake Houston | Spring Gully | OP | 6 | 1973 | 6 | 1973 | OP | 6 | 1973 | 6 | 1973 | OP | 6 | 1973 | 6 | 1973 | N | NG | ST | N/A | IPP Non-CHP | 1 | 1 | 1 | 1 | Simple
54888 | TX | 3468 | Sam Bertron | 2015 | 1 | Many | Many | Many | Natural Gas Steam Turbine | 752 | 0 | -445 | [6 empty] | 0 | 0 |  |  |  | 0 |  |  |  |  | 0 | 0 |  |  |  |  | 0 | 0 | (ON) Once through No Cool Pond |  | ON | Open | Fresh | Surface | Houston Ship Channel | Houston Ship Channel | OS | 4 | 1956 | 3 | 1960 | OS | 4 | 1956 | 2 | 1960 | OS | 4 | 1956 | 2 | 1960 | N | NG | ST | N/A | IPP Non-CHP | 1 | 4 | 4 | 4 | Complex
54888 | TX | 3468 | Sam Bertron | 2015 | 2 | Many | Many | Many | Natural Gas Steam Turbine | 752 | 0 | -359 | [6 empty] | 0 | 0 |  |  |  | 0 |  |  |  |  | 0 | 0 |  |  |  |  | 0 | 0 | (ON) Once through No Cool Pond |  | ON | Open | Fresh | Surface | Houston Ship Channel | Houston Ship Channel | OS | 4 | 1956 | 3 | 1960 | OS | 4 | 1956 | 2 | 1960 | OS | 4 | 1956 | 2 | 1960 | N | NG | ST | N/A | IPP Non-CHP | 1 | 4 | 4 | 4 | Complex
54888 | TX | 3468 | Sam Bertron | 2015 | 3 | Many | Many | Many | Natural Gas Steam Turbine | 752 | 0 | -380 | [6 empty] | 0 | 0 |  |  |  | 0 |  |  |  |  | 0 | 0 |  |  |  |  | 0 | 0 | (ON) Once through No Cool Pond |  | ON | Open | Fresh | Surface | Houston Ship Channel | Houston Ship Channel | OS | 4 | 1956 | 3 | 1960 | OS | 4 | 1956 | 2 | 1960 | OS | 4 | 1956 | 2 | 1960 | N | NG | ST | N/A | IPP Non-CHP | 1 | 4 | 4 | 4 | Complex
54888 | TX | 3468 | Sam Bertron | 2015 | 4 | Many | Many | Many | Natural Gas Steam Turbine | 752 | 0 | -331 | [6 empty] | 0 | 0 |  |  |  | 0 |  |  |  |  | 0 | 0 |  |  |  |  | 0 | 0 | (ON) Once through No Cool Pond |  | ON | Open | Fresh | Surface | Houston Ship Channel | Houston Ship Channel | OS | 4 | 1956 | 3 | 1960 | OS | 4 | 1956 | 2 | 1960 | OS | 4 | 1956 | 2 | 1960 | N | NG | ST | N/A | IPP Non-CHP | 1 | 4 | 4 | 4 | Complex
54888 | TX | 3468 | Sam Bertron | 2015 | 5 | Many | Many | Many | Natural Gas Steam Turbine | 752 | 0 | -342 | [6 empty] | 0 | 0 |  |  |  | 0 |  |  |  |  | 0 | 0 |  |  |  |  | 0 | 0 | (ON) Once through No Cool Pond |  | ON | Open | Fresh | Surface | Houston Ship Channel | Houston Ship Channel | OS | 4 | 1956 | 3 | 1960 | OS | 4 | 1956 | 2 | 1960 | OS | 4 | 1956 | 2 | 1960 | N | NG | ST | N/A | IPP Non-CHP | 1 | 4 | 4 | 4 | Complex
54888 | TX | 3468 | Sam Bertron | 2015 | 6 | Many | Many | Many | Natural Gas Steam Turbine | 752 | 0 | -330 | [6 empty] | 0 | 0 |  |  |  | 0 |  |  |  |  | 0 | 0 |  |  |  |  | 0 | 0 | (ON) Once through No Cool Pond |  | ON | Open | Fresh | Surface | Houston Ship Channel | Houston Ship Channel | OS | 4 | 1956 | 3 | 1960 | OS | 4 | 1956 | 2 | 1960 | OS | 4 | 1956 | 2 | 1960 | N | NG | ST | N/A | IPP Non-CHP | 1 | 4 | 4 | 4 | Complex
54888 | TX | 3468 | Sam Bertron | 2015 | 7 | Many | Many | Many | Natural Gas Steam Turbine | 752 | 0 | -343 | [6 empty] | 0 | 0 |  |  |  | 0 |  |  |  |  | 0 | 0 |  |  |  |  | 0 | 0 | (ON) Once through No Cool Pond |  | ON | Open | Fresh | Surface | Houston Ship Channel | Houston Ship Channel | OS | 4 | 1956 | 3 | 1960 | OS | 4 | 1956 | 2 | 1960 | OS | 4 | 1956 | 2 | 1960 | N | NG | ST | N/A | IPP Non-CHP | 1 | 4 | 4 | 4 | Complex
54888 | TX | 3468 | Sam Bertron | 2015 | 8 | Many | Many | Many | Natural Gas Steam Turbine | 752 | 0 | -352 | [6 empty] | 0 | 0 |  |  |  | 0 |  |  |  |  | 0 | 0 |  |  |  |  | 0 | 0 | (ON) Once through No Cool Pond |  | ON | Open | Fresh | Surface | Houston Ship Channel | Houston Ship Channel | OS | 4 | 1956 | 3 | 1960 | OS | 4 | 1956 | 2 | 1960 | OS | 4 | 1956 | 2 | 1960 | N | NG | ST | N/A | IPP Non-CHP | 1 | 4 | 4 | 4 | Complex
54888 | TX | 3468 | Sam Bertron | 2015 | 9 | Many | Many | Many | Natural Gas Steam Turbine | 752 | 0 | -315 | [6 empty] | 0 | 0 |  |  |  | 0 |  |  |  |  | 0 | 0 |  |  |  |  | 0 | 0 | (ON) Once through No Cool Pond |  | ON | Open | Fresh | Surface | Houston Ship Channel | Houston Ship Channel | OS | 4 | 1956 | 3 | 1960 | OS | 4 | 1956 | 2 | 1960 | OS | 4 | 1956 | 2 | 1960 | N | NG | ST | N/A | IPP Non-CHP | 1 | 4 | 4 | 4 | Complex
54888 | TX | 3468 | Sam Bertron | 2015 | 10 | Many | Many | Many | Natural Gas Steam Turbine | 752 | 0 | -255 | [6 empty] | 0 | 0 |  |  |  | 0 |  |  |  |  | 0 | 0 |  |  |  |  | 0 | 0 | (ON) Once through No Cool Pond |  | ON | Open | Fresh | Surface | Houston Ship Channel | Houston Ship Channel | OS | 4 | 1956 | 3 | 1960 | OS | 4 | 1956 | 2 | 1960 | OS | 4 | 1956 | 2 | 1960 | N | NG | ST | N/A | IPP Non-CHP | 1 | 4 | 4 | 4 | Complex
54888 | TX | 3468 | Sam Bertron | 2015 | 11 | Many | Many | Many | Natural Gas Steam Turbine | 752 | 0 | -254 | [6 empty] | 0 | 0 |  |  |  | 0 |  |  |  |  | 0 | 0 |  |  |  |  | 0 | 0 | (ON) Once through No Cool Pond |  | ON | Open | Fresh | Surface | Houston Ship Channel | Houston Ship Channel | OS | 4 | 1956 | 3 | 1960 | OS | 4 | 1956 | 2 | 1960 | OS | 4 | 1956 | 2 | 1960 | N | NG | ST | N/A | IPP Non-CHP | 1 | 4 | 4 | 4 | Complex
54888 | TX | 3468 | Sam Bertron | 2015 | 12 | Many | Many | Many | Natural Gas Steam Turbine | 752 | 0 | -248 | [6 empty] | 0 | 0 |  |  |  | 0 |  |  |  |  | 0 | 0 |  |  |  |  | 0 | 0 | (ON) Once through No Cool Pond |  | ON | Open | Fresh | Surface | Houston Ship Channel | Houston Ship Channel | OS | 4 | 1956 | 3 | 1960 | OS | 4 | 1956 | 2 | 1960 | OS | 4 | 1956 | 2 | 1960 | N | NG | ST | N/A | IPP Non-CHP | 1 | 4 | 4 | 4 | Complex
54888 | TX | 3469 | T H Wharton | 2015 | 1 | Many | Many | C2 | Natural Gas Fired Combined Cycle | 208 | 760 | 362 |  |  |  | 456 | 2729 | 2729 | 35810 | 0 |  | 35810 |  | 35810 | [10 empty] | 14 |  | (RI) Recirculate: Induced Draft |  | RI | Closed | Fresh | Ground | Wells | Greens Bayou | OP | 7 | 1972 | 8 | 1974 | OP |  |  |  |  | OP | 5 | 1960 | 5 | 1960 | N | NG | CC | N/A | IPP Non-CHP | 3 | 10 | 8 | 1 | 1C MB MG
54888 | TX | 3469 | T H Wharton | 2015 | 2 | Many | Many | C2 | Natural Gas Fired Combined Cycle | 208 | 13845 | 12997 |  |  |  | 456 | 33121 | 33121 | 426043 | 0 |  | 426043 |  | 426043 | [10 empty] | 86 |  | (RI) Recirculate: Induced Draft |  | RI | Closed | Fresh | Ground | Wells | Greens Bayou | OP | 7 | 1972 | 8 | 1974 | OP |  |  |  |  | OP | 5 | 1960 | 5 | 1960 | N | NG | CC | N/A | IPP Non-CHP | 3 | 10 | 8 | 1 | 1C MB MG
54888 | TX | 3469 | T H Wharton | 2015 | 3 | Many | Many | C2 | Natural Gas Fired Combined Cycle | 208 | 26659 | 25092 |  |  |  | 456 | 60531 | 60531 | 793746 | 0 |  | 793746 |  | 793746 | [10 empty] | 157 |  | (RI) Recirculate: Induced Draft |  | RI | Closed | Fresh | Ground | Wells | Greens Bayou | OP | 7 | 1972 | 8 | 1974 | OP |  |  |  |  | OP | 5 | 1960 | 5 | 1960 | N | NG | CC | N/A | IPP Non-CHP | 3 | 10 | 8 | 1 | 1C MB MG
54888 | TX | 3469 | T H Wharton | 2015 | 4 | Many | Many | C2 | Natural Gas Fired Combined Cycle | 208 | 32489 | 30740 |  |  |  | 456 | 73239 | 73239 | 976688 | 0 |  | 976688 |  | 976688 | [10 empty] | 200 |  | (RI) Recirculate: Induced Draft |  | RI | Closed | Fresh | Ground | Wells | Greens Bayou | OP | 7 | 1972 | 8 | 1974 | OP |  |  |  |  | OP | 5 | 1960 | 5 | 1960 | N | NG | CC | N/A | IPP Non-CHP | 3 | 10 | 8 | 1 | 1C MB MG
54888 | TX | 3469 | T H Wharton | 2015 | 5 | Many | Many | C2 | Natural Gas Fired Combined Cycle | 208 | 21184 | 19900 |  |  |  | 456 | 47381 | 47381 | 642654 | 0 |  | 642654 |  | 642654 | [10 empty] | 129 |  | (RI) Recirculate: Induced Draft |  | RI | Closed | Fresh | Ground | Wells | Greens Bayou | OP | 7 | 1972 | 8 | 1974 | OP |  |  |  |  | OP | 5 | 1960 | 5 | 1960 | N | NG | CC | N/A | IPP Non-CHP | 3 | 10 | 8 | 1 | 1C MB MG
54888 | TX | 3469 | T H Wharton | 2015 | 6 | Many | Many | C2 | Natural Gas Fired Combined Cycle | 208 | 29013 | 27219 |  |  |  | 456 | 62970 | 62970 | 858742 | 0 |  | 858742 |  | 858742 | [10 empty] | 202 |  | (RI) Recirculate: Induced Draft |  | RI | Closed | Fresh | Ground | Wells | Greens Bayou | OP | 7 | 1972 | 8 | 1974 | OP |  |  |  |  | OP | 5 | 1960 | 5 | 1960 | N | NG | CC | N/A | IPP Non-CHP | 3 | 10 | 8 | 1 | 1C MB MG
54888 | TX | 3469 | T H Wharton | 2015 | 7 | Many | Many | C2 | Natural Gas Fired Combined Cycle | 208 | 38443 | 36209 |  |  |  | 456 | 82285 | 82285 | 1144729 | 0 |  | 1144729 |  | 1144729 | [10 empty] | 213 |  | (RI) Recirculate: Induced Draft |  | RI | Closed | Fresh | Ground | Wells | Greens Bayou | OP | 7 | 1972 | 8 | 1974 | OP |  |  |  |  | OP | 5 | 1960 | 5 | 1960 | N | NG | CC | N/A | IPP Non-CHP | 3 | 10 | 8 | 1 | 1C MB MG
54888 | TX | 3469 | T H Wharton | 2015 | 8 | Many | Many | C2 | Natural Gas Fired Combined Cycle | 208 | 26869 | 25333 |  |  |  | 456 | 58900 | 58900 | 801299 | 0 |  | 801299 |  | 801299 | [10 empty] | 165 |  | (RI) Recirculate: Induced Draft |  | RI | Closed | Fresh | Ground | Wells | Greens Bayou | OP | 7 | 1972 | 8 | 1974 | OP |  |  |  |  | OP | 5 | 1960 | 5 | 1960 | N | NG | CC | N/A | IPP Non-CHP | 3 | 10 | 8 | 1 | 1C MB MG
54888 | TX | 3469 | T H Wharton | 2015 | 9 | Many | Many | C2 | Natural Gas Fired Combined Cycle | 208 | 20974 | 19757 |  |  |  | 456 | 46861 | 46861 | 636796 | 0 |  | 636796 |  | 636796 | [10 empty] | 134 |  | (RI) Recirculate: Induced Draft |  | RI | Closed | Fresh | Ground | Wells | Greens Bayou | OP | 7 | 1972 | 8 | 1974 | OP |  |  |  |  | OP | 5 | 1960 | 5 | 1960 | N | NG | CC | N/A | IPP Non-CHP | 3 | 10 | 8 | 1 | 1C MB MG
54888 | TX | 3469 | T H Wharton | 2015 | 10 | Many | Many | C2 | Natural Gas Fired Combined Cycle | 208 | 10783 | 9930 |  |  |  | 456 | 23656 | 23656 | 320656 | 0 |  | 320656 |  | 320656 | [10 empty] | 93 |  | (RI) Recirculate: Induced Draft |  | RI | Closed | Fresh | Ground | Wells | Greens Bayou | OP | 7 | 1972 | 8 | 1974 | OP |  |  |  |  | OP | 5 | 1960 | 5 | 1960 | N | NG | CC | N/A | IPP Non-CHP | 3 | 10 | 8 | 1 | 1C MB MG
54888 | TX | 3469 | T H Wharton | 2015 | 11 | Many | Many | C2 | Natural Gas Fired Combined Cycle | 208 | 17247 | 15987 |  |  |  | 456 | 39254 | 39254 | 526449 | 0 |  | 526449 |  | 526449 | [10 empty] | 139 |  | (RI) Recirculate: Induced Draft |  | RI | Closed | Fresh | Ground | Wells | Greens Bayou | OP | 7 | 1972 | 8 | 1974 | OP |  |  |  |  | OP | 5 | 1960 | 5 | 1960 | N | NG | CC | N/A | IPP Non-CHP | 3 | 10 | 8 | 1 | 1C MB MG
54888 | TX | 3469 | T H Wharton | 2015 | 12 | Many | Many | C2 | Natural Gas Fired Combined Cycle | 208 | 2273 | 1782 |  |  |  | 456 | 5603 | 5603 | 75185 | 0 |  | 75185 |  | 75185 | [10 empty] | 35 |  | (RI) Recirculate: Induced Draft |  | RI | Closed | Fresh | Ground | Wells | Greens Bayou | OP | 7 | 1972 | 8 | 1974 | OP |  |  |  |  | OP | 5 | 1960 | 5 | 1960 | N | NG | CC | N/A | IPP Non-CHP | 3 | 10 | 8 | 1 | 1C MB MG
54888 | TX | 3470 | W A Parish | 2015 | 1 | 1 | WAP1 | C1 | Natural Gas Steam Turbine | 169 | 0 | -349 | [6 empty] | 0 | 0 |  |  |  | 0 |  |  |  |  | 0 | 0 |  |  |  |  | 0 | 0 | (OC) Once through with Cool Pond |  | OC | Open | Fresh | Surface | Smithers Lake | Smithers Lake | OP | 6 | 1958 | 6 | 1958 | OP | 6 | 1958 | 6 | 1958 | OP | 6 | 1958 | 6 | 1958 | N | NG | ST | N/A | IPP Non-CHP | 1 | 1 | 1 | 1 | Simple
54888 | TX | 3470 | W A Parish | 2015 | 2 | 1 | WAP1 | C1 | Natural Gas Steam Turbine | 169 | 626 | 270 | [6 empty] | 9436 | 9436 |  |  |  | 9436 |  |  |  |  | 327.12 | 0 | 1211556 | 0 | 34666 | 0 | 83 | 0 | (OC) Once through with Cool Pond |  | OC | Open | Fresh | Surface | Smithers Lake | Smithers Lake | OP | 6 | 1958 | 6 | 1958 | OP | 6 | 1958 | 6 | 1958 | OP | 6 | 1958 | 6 | 1958 | N | NG | ST | N/A | IPP Non-CHP | 1 | 1 | 1 | 1 | Simple
54888 | TX | 3470 | W A Parish | 2015 | 3 | 1 | WAP1 | C1 | Natural Gas Steam Turbine | 169 | 1491 | 908 | [6 empty] | 20589 | 20589 |  |  |  | 20589 |  |  |  |  | 640.32 | 0 | 705198 | 0 | 31100 | 0 | 161 | 0 | (OC) Once through with Cool Pond |  | OC | Open | Fresh | Surface | Smithers Lake | Smithers Lake | OP | 6 | 1958 | 6 | 1958 | OP | 6 | 1958 | 6 | 1958 | OP | 6 | 1958 | 6 | 1958 | N | NG | ST | N/A | IPP Non-CHP | 1 | 1 | 1 | 1 | Simple
54888 | TX | 3470 | W A Parish | 2015 | 4 | 1 | WAP1 | C1 | Natural Gas Steam Turbine | 169 | 2636 | 1765 | [6 empty] | 36534 | 36534 |  |  |  | 36534 |  |  |  |  | 2004.48 | 0 | 1135683 | 0 | 54867 | 0 | 346 | 0 | (OC) Once through with Cool Pond |  | OC | Open | Fresh | Surface | Smithers Lake | Smithers Lake | OP | 6 | 1958 | 6 | 1958 | OP | 6 | 1958 | 6 | 1958 | OP | 6 | 1958 | 6 | 1958 | N | NG | ST | N/A | IPP Non-CHP | 1 | 1 | 1 | 1 | Simple
54888 | TX | 3470 | W A Parish | 2015 | 5 | 1 | WAP1 | C1 | Natural Gas Steam Turbine | 169 | 1227 | 553 | [6 empty] | 17573 | 17573 |  |  |  | 17573 |  |  |  |  | 762.12 | 0 | 1378156 | 0 | 43368 | 0 | 134 | 0 | (OC) Once through with Cool Pond |  | OC | Open | Fresh | Surface | Smithers Lake | Smithers Lake | OP | 6 | 1958 | 6 | 1958 | OP | 6 | 1958 | 6 | 1958 | OP | 6 | 1958 | 6 | 1958 | N | NG | ST | N/A | IPP Non-CHP | 1 | 1 | 1 | 1 | Simple
54888 | TX | 3470 | W A Parish | 2015 | 6 | 1 | WAP1 | C1 | Natural Gas Steam Turbine | 169 | 2213 | 1324 | [6 empty] | 31159 | 31159 |  |  |  | 31159 |  |  |  |  | 2658.72 | 0 | 2008097 | 0 | 85328 | 0 | 628 | 0 | (OC) Once through with Cool Pond |  | OC | Open | Fresh | Surface | Smithers Lake | Smithers Lake | OP | 6 | 1958 | 6 | 1958 | OP | 6 | 1958 | 6 | 1958 | OP | 6 | 1958 | 6 | 1958 | N | NG | ST | N/A | IPP Non-CHP | 1 | 1 | 1 | 1 | Simple
54888 | TX | 3470 | W A Parish | 2015 | 7 | 1 | WAP1 | C1 | Natural Gas Steam Turbine | 169 | 13709 | 12199 | [6 empty] | 152127 | 152127 |  |  |  | 152127 |  |  |  |  | 3438.24 | 0 | 281846 | 0 | 22601 | 0 | 535 | 0 | (OC) Once through with Cool Pond |  | OC | Open | Fresh | Surface | Smithers Lake | Smithers Lake | OP | 6 | 1958 | 6 | 1958 | OP | 6 | 1958 | 6 | 1958 | OP | 6 | 1958 | 6 | 1958 | N | NG | ST | N/A | IPP Non-CHP | 1 | 1 | 1 | 1 | Simple
54888 | TX | 3470 | W A Parish | 2015 | 8 | 1 | WAP1 | C1 | Natural Gas Steam Turbine | 169 | 13225 | 11516 | [6 empty] | 150029 | 150029 |  |  |  | 150029 |  |  |  |  | 5178.24 | 0 | 449656 | 0 | 34515 | 0 | 744 | 0 | (OC) Once through with Cool Pond |  | OC | Open | Fresh | Surface | Smithers Lake | Smithers Lake | OP | 6 | 1958 | 6 | 1958 | OP | 6 | 1958 | 6 | 1958 | OP | 6 | 1958 | 6 | 1958 | N | NG | ST | N/A | IPP Non-CHP | 1 | 1 | 1 | 1 | Simple
54888 | TX | 3470 | W A Parish | 2015 | 9 | 1 | WAP1 | C1 | Natural Gas Steam Turbine | 169 | 6628 | 5365 | [6 empty] | 77687 | 77687 |  |  |  | 77687 |  |  |  |  | 4203.84 | 0 | 783568 | 0 | 54112 | 0 | 604 | 0 | (OC) Once through with Cool Pond |  | OC | Open | Fresh | Surface | Smithers Lake | Smithers Lake | OP | 6 | 1958 | 6 | 1958 | OP | 6 | 1958 | 6 | 1958 | OP | 6 | 1958 | 6 | 1958 | N | NG | ST | N/A | IPP Non-CHP | 1 | 1 | 1 | 1 | Simple
54888 | TX | 3470 | W A Parish | 2015 | 10 | 1 | WAP1 | C1 | Natural Gas Steam Turbine | 169 | 365 | -5 | [6 empty] | 4696 | 4696 |  |  |  | 4696 |  |  |  |  | 208.8 | 0 |  |  | 44464 | 0 | 30 | 0 | (OC) Once through with Cool Pond |  | OC | Open | Fresh | Surface | Smithers Lake | Smithers Lake | OP | 6 | 1958 | 6 | 1958 | OP | 6 | 1958 | 6 | 1958 | OP | 6 | 1958 | 6 | 1958 | N | NG | ST | N/A | IPP Non-CHP | 1 | 1 | 1 | 1 | Simple
54888 | TX | 3470 | W A Parish | 2015 | 11 | 1 | WAP1 | C1 | Natural Gas Steam Turbine | 169 | 0 | -426 | [6 empty] | 70 | 70 |  |  |  | 70 |  |  |  |  | 0 | 0 |  |  | 0 | 0 | 0 | 0 | (OC) Once through with Cool Pond |  | OC | Open | Fresh | Surface | Smithers Lake | Smithers Lake | OP | 6 | 1958 | 6 | 1958 | OP | 6 | 1958 | 6 | 1958 | OP | 6 | 1958 | 6 | 1958 | N | NG | ST | N/A | IPP Non-CHP | 1 | 1 | 1 | 1 | Simple
54888 | TX | 3470 | W A Parish | 2015 | 12 | 1 | WAP1 | C1 | Natural Gas Steam Turbine | 169 | 0 | -284 | [6 empty] | 0 | 0 |  |  |  | 0 |  |  |  |  | 0 | 0 |  |  |  |  | 0 | 0 | (OC) Once through with Cool Pond |  | OC | Open | Fresh | Surface | Smithers Lake | Smithers Lake | OP | 6 | 1958 | 6 | 1958 | OP | 6 | 1958 | 6 | 1958 | OP | 6 | 1958 | 6 | 1958 | N | NG | ST | N/A | IPP Non-CHP | 1 | 1 | 1 | 1 | Simple
54888 | TX | 3470 | W A Parish | 2015 | 1 | 2 | WAP2 | C2 | Natural Gas Steam Turbine | 169 | 0 | -271 | [6 empty] | 0 | 0 |  |  |  | 0 |  |  |  |  | 0 | 0 |  |  |  |  | 0 | 0 | (OC) Once through with Cool Pond |  | OC | Open | Fresh | Surface | Smithers Lake | Smithers Lake | OP | 12 | 1958 | 12 | 1958 | OP | 12 | 1958 | 12 | 1958 | OP | 12 | 1958 | 12 | 1958 | N | NG | ST | N/A | IPP Non-CHP | 1 | 1 | 1 | 1 | Simple
54888 | TX | 3470 | W A Parish | 2015 | 2 | 2 | WAP2 | C2 | Natural Gas Steam Turbine | 169 | 810 | 481 | [6 empty] | 13756 | 13756 |  |  |  | 13756 |  |  |  |  | 341.04 | 0 | 709023 | 0 | 24791 | 0 | 85 | 0 | (OC) Once through with Cool Pond |  | OC | Open | Fresh | Surface | Smithers Lake | Smithers Lake | OP | 12 | 1958 | 12 | 1958 | OP | 12 | 1958 | 12 | 1958 | OP | 12 | 1958 | 12 | 1958 | N | NG | ST | N/A | IPP Non-CHP | 1 | 1 | 1 | 1 | Simple
54888 | TX | 3470 | W A Parish | 2015 | 3 | 2 | WAP2 | C2 | Natural Gas Steam Turbine | 169 | 2971 | 2544 | [6 empty] | 45715 | 45715 |  |  |  | 45715 |  |  |  |  | 730.8 | 0 | 287264 | 0 | 15986 | 0 | 166 | 0 | (OC) Once through with Cool Pond |  | OC | Open | Fresh | Surface | Smithers Lake | Smithers Lake | OP | 12 | 1958 | 12 | 1958 | OP | 12 | 1958 | 12 | 1958 | OP | 12 | 1958 | 12 | 1958 | N | NG | ST | N/A | IPP Non-CHP | 1 | 1 | 1 | 1 | Simple
54888 | TX | 3470 | W A Parish | 2015 | 4 | 2 | WAP2 | C2 | Natural Gas Steam Turbine | 169 | 4012 | 3457 | [6 empty] | 62925 | 62925 |  |  |  | 62925 |  |  |  |  | 1607.76 | 0 | 465074 | 0 | 25550 | 0 | 276 | 0 | (OC) Once through with Cool Pond |  | OC | Open | Fresh | Surface | Smithers Lake | Smithers Lake | OP | 12 | 1958 | 12 | 1958 | OP | 12 | 1958 | 12 | 1958 | OP | 12 | 1958 | 12 | 1958 | N | NG | ST | N/A | IPP Non-CHP | 1 | 1 | 1 | 1 | Simple
54888 | TX | 3470 | W A Parish | 2015 | 5 | 2 | WAP2 | C2 | Natural Gas Steam Turbine | 169 | 769 | 526 | [6 empty] | 12220 | 12220 |  |  |  | 12220 |  |  |  |  | 1075.32 | 0 | 2044335 | 0 | 87997 | 0 | 256 | 0 | (OC) Once through with Cool Pond |  | OC | Open | Fresh | Surface | Smithers Lake | Smithers Lake | OP | 12 | 1958 | 12 | 1958 | OP | 12 | 1958 | 12 | 1958 | OP | 12 | 1958 | 12 | 1958 | N | NG | ST | N/A | IPP Non-CHP | 1 | 1 | 1 | 1 | Simple
54888 | TX | 3470 | W A Parish | 2015 | 6 | 2 | WAP2 | C2 | Natural Gas Steam Turbine | 169 | 5691 | 4907 | [6 empty] | 84780 | 84780 |  |  |  | 84780 |  |  |  |  | 3017.16 | 0 | 614869 | 0 | 35588 | 0 | 657 | 0 | (OC) Once through with Cool Pond |  | OC | Open | Fresh | Surface | Smithers Lake | Smithers Lake | OP | 12 | 1958 | 12 | 1958 | OP | 12 | 1958 | 12 | 1958 | OP | 12 | 1958 | 12 | 1958 | N | NG | ST | N/A | IPP Non-CHP | 1 | 1 | 1 | 1 | Simple
54888 | TX | 3470 | W A Parish | 2015 | 7 | 2 | WAP2 | C2 | Natural Gas Steam Turbine | 169 | 13795 | 12590 | [6 empty] | 173741 | 173741 |  |  |  | 173741 |  |  |  |  | 3577.44 | 0 | 284149 | 0 | 20591 | 0 | 537 | 0 | (OC) Once through with Cool Pond |  | OC | Open | Fresh | Surface | Smithers Lake | Smithers Lake | OP | 12 | 1958 | 12 | 1958 | OP | 12 | 1958 | 12 | 1958 | OP | 12 | 1958 | 12 | 1958 | N | NG | ST | N/A | IPP Non-CHP | 1 | 1 | 1 | 1 | Simple
54888 | TX | 3470 | W A Parish | 2015 | 8 | 2 | WAP2 | C2 | Natural Gas Steam Turbine | 169 | 17752 | 16147 | [6 empty] | 221502 | 221502 |  |  |  | 221502 |  |  |  |  | 5178.24 | 0 | 320694 | 0 | 23378 | 0 | 744 | 0 | (OC) Once through with Cool Pond |  | OC | Open | Fresh | Surface | Smithers Lake | Smithers Lake | OP | 12 | 1958 | 12 | 1958 | OP | 12 | 1958 | 12 | 1958 | OP | 12 | 1958 | 12 | 1958 | N | NG | ST | N/A | IPP Non-CHP | 1 | 1 | 1 | 1 | Simple
54888 | TX | 3470 | W A Parish | 2015 | 9 | 2 | WAP2 | C2 | Natural Gas Steam Turbine | 169 | 8746 | 7632 | [6 empty] | 114472 | 114472 |  |  |  | 114472 |  |  |  |  | 4670.16 | 0 | 611918 | 0 | 40797 | 0 | 720 | 0 | (OC) Once through with Cool Pond |  | OC | Open | Fresh | Surface | Smithers Lake | Smithers Lake | OP | 12 | 1958 | 12 | 1958 | OP | 12 | 1958 | 12 | 1958 | OP | 12 | 1958 | 12 | 1958 | N | NG | ST | N/A | IPP Non-CHP | 1 | 1 | 1 | 1 | Simple
54888 | TX | 3470 | W A Parish | 2015 | 10 | 2 | WAP2 | C2 | Natural Gas Steam Turbine | 169 | 447 | 93 | [6 empty] | 6391 | 6391 |  |  |  | 6391 |  |  |  |  | 208.8 | 0 | 2245161 | 0 | 32672 | 0 | 30 | 0 | (OC) Once through with Cool Pond |  | OC | Open | Fresh | Surface | Smithers Lake | Smithers Lake | OP | 12 | 1958 | 12 | 1958 | OP | 12 | 1958 | 12 | 1958 | OP | 12 | 1958 | 12 | 1958 | N | NG | ST | N/A | IPP Non-CHP | 1 | 1 | 1 | 1 | Simple
54888 | TX | 3470 | W A Parish | 2015 | 11 | 2 | WAP2 | C2 | Natural Gas Steam Turbine | 169 | 0 | -208 | [6 empty] | 0 | 0 |  |  |  | 0 |  |  |  |  | 0 | 0 |  |  |  |  | 0 | 0 | (OC) Once through with Cool Pond |  | OC | Open | Fresh | Surface | Smithers Lake | Smithers Lake | OP | 12 | 1958 | 12 | 1958 | OP | 12 | 1958 | 12 | 1958 | OP | 12 | 1958 | 12 | 1958 | N | NG | ST | N/A | IPP Non-CHP | 1 | 1 | 1 | 1 | Simple
54888 | TX | 3470 | W A Parish | 2015 | 12 | 2 | WAP2 | C2 | Natural Gas Steam Turbine | 169 | 0 | -255 | [6 empty] | 0 | 0 |  |  |  | 0 |  |  |  |  | 0 | 0 |  |  |  |  | 0 | 0 | (OC) Once through with Cool Pond |  | OC | Open | Fresh | Surface | Smithers Lake | Smithers Lake | OP | 12 | 1958 | 12 | 1958 | OP | 12 | 1958 | 12 | 1958 | OP | 12 | 1958 | 12 | 1958 | N | NG | ST | N/A | IPP Non-CHP | 1 | 1 | 1 | 1 | Simple
54888 | TX | 3470 | W A Parish | 2015 | 1 | 3 | WAP3 | C3 | Natural Gas Steam Turbine | 273 | 1557 | 499 | [6 empty] | 22435 | 22435 |  |  |  | 22435 |  |  |  |  | 2810.88 | 0 | 5633026 | 0 | 125288 | 0 | 284 | 0 | (OC) Once through with Cool Pond |  | OC | Open | Fresh | Surface | Smithers Lake | Smithers Lake | OP | 3 | 1961 | 3 | 1961 | OP | 3 | 1961 | 3 | 1961 | OP | 3 | 1961 | 3 | 1961 | N | NG | ST | N/A | IPP Non-CHP | 1 | 1 | 1 | 1 | Simple
54888 | TX | 3470 | W A Parish | 2015 | 2 | 3 | WAP3 | C3 | Natural Gas Steam Turbine | 273 | 9929 | 8574 | [6 empty] | 127358 | 127358 |  |  |  | 127358 |  |  |  |  | 1742.16 | 0 | 203191 | 0 | 13679 | 0 | 238 | 0 | (OC) Once through with Cool Pond |  | OC | Open | Fresh | Surface | Smithers Lake | Smithers Lake | OP | 3 | 1961 | 3 | 1961 | OP | 3 | 1961 | 3 | 1961 | OP | 3 | 1961 | 3 | 1961 | N | NG | ST | N/A | IPP Non-CHP | 1 | 1 | 1 | 1 | Simple
54888 | TX | 3470 | W A Parish | 2015 | 3 | 3 | WAP3 | C3 | Natural Gas Steam Turbine | 273 | 6138 | 4758 | [6 empty] | 78771 | 78771 |  |  |  | 78771 |  |  |  |  | 2338.74 | 0 | 491538 | 0 | 29691 | 0 | 309 | 0 | (OC) Once through with Cool Pond |  | OC | Open | Fresh | Surface | Smithers Lake | Smithers Lake | OP | 3 | 1961 | 3 | 1961 | OP | 3 | 1961 | 3 | 1961 | OP | 3 | 1961 | 3 | 1961 | N | NG | ST | N/A | IPP Non-CHP | 1 | 1 | 1 | 1 | Simple
54888 | TX | 3470 | W A Parish | 2015 | 4 | 3 | WAP3 | C3 | Natural Gas Steam Turbine | 273 | 9301 | 7629 | [6 empty] | 116378 | 116378 |  |  |  | 116378 |  |  |  |  | 4439.58 | 0 | 581935 | 0 | 38148 | 0 | 530 | 0 | (OC) Once through with Cool Pond |  | OC | Open | Fresh | Surface | Smithers Lake | Smithers Lake | OP | 3 | 1961 | 3 | 1961 | OP | 3 | 1961 | 3 | 1961 | OP | 3 | 1961 | 3 | 1961 | N | NG | ST | N/A | IPP Non-CHP | 1 | 1 | 1 | 1 | Simple
54888 | TX | 3470 | W A Parish | 2015 | 5 | 3 | WAP3 | C3 | Natural Gas Steam Turbine | 273 | 13897 | 12012 | [6 empty] | 169183 | 169183 |  |  |  | 169183 |  |  |  |  | 5138.64 | 0 | 427792 | 0 | 30373 | 0 | 615 | 0 | (OC) Once through with Cool Pond |  | OC | Open | Fresh | Surface | Smithers Lake | Smithers Lake | OP | 3 | 1961 | 3 | 1961 | OP | 3 | 1961 | 3 | 1961 | OP | 3 | 1961 | 3 | 1961 | N | NG | ST | N/A | IPP Non-CHP | 1 | 1 | 1 | 1 | Simple
54888 | TX | 3470 | W A Parish | 2015 | 6 | 3 | WAP3 | C3 | Natural Gas Steam Turbine | 273 | 24931 | 22262 | [6 empty] | 327261 | 327261 |  |  |  | 327261 |  |  |  |  | 6405 | 0 | 287710 | 0 | 19572 | 0 | 720 | 0 | (OC) Once through with Cool Pond |  | OC | Open | Fresh | Surface | Smithers Lake | Smithers Lake | OP | 3 | 1961 | 3 | 1961 | OP | 3 | 1961 | 3 | 1961 | OP | 3 | 1961 | 3 | 1961 | N | NG | ST | N/A | IPP Non-CHP | 1 | 1 | 1 | 1 | Simple
54888 | TX | 3470 | W A Parish | 2015 | 7 | 3 | WAP3 | C3 | Natural Gas Steam Turbine | 273 | 43640 | 40021 | [6 empty] | 502856 | 502856 |  |  |  | 502856 |  |  |  |  | 7506.66 | 0 | 187568 | 0 | 14928 | 0 | 744 | 0 | (OC) Once through with Cool Pond |  | OC | Open | Fresh | Surface | Smithers Lake | Smithers Lake | OP | 3 | 1961 | 3 | 1961 | OP | 3 | 1961 | 3 | 1961 | OP | 3 | 1961 | 3 | 1961 | N | NG | ST | N/A | IPP Non-CHP | 1 | 1 | 1 | 1 | Simple
54888 | TX | 3470 | W A Parish | 2015 | 8 | 3 | WAP3 | C3 | Natural Gas Steam Turbine | 273 | 34980 | 31607 | [6 empty] | 397670 | 397670 |  |  |  | 397670 |  |  |  |  | 8169.12 | 0 | 258459 | 0 | 20542 | 0 | 744 | 0 | (OC) Once through with Cool Pond |  | OC | Open | Fresh | Surface | Smithers Lake | Smithers Lake | OP | 3 | 1961 | 3 | 1961 | OP | 3 | 1961 | 3 | 1961 | OP | 3 | 1961 | 3 | 1961 | N | NG | ST | N/A | IPP Non-CHP | 1 | 1 | 1 | 1 | Simple
54888 | TX | 3470 | W A Parish | 2015 | 9 | 3 | WAP3 | C3 | Natural Gas Steam Turbine | 273 | 13768 | 11393 | [6 empty] | 169018 | 169018 |  |  |  | 169018 |  |  |  |  | 7173.6 | 0 | 629650 | 0 | 42443 | 0 | 656 | 0 | (OC) Once through with Cool Pond |  | OC | Open | Fresh | Surface | Smithers Lake | Smithers Lake | OP | 3 | 1961 | 3 | 1961 | OP | 3 | 1961 | 3 | 1961 | OP | 3 | 1961 | 3 | 1961 | N | NG | ST | N/A | IPP Non-CHP | 1 | 1 | 1 | 1 | Simple
54888 | TX | 3470 | W A Parish | 2015 | 10 | 3 | WAP3 | C3 | Natural Gas Steam Turbine | 273 | 12663 | 10595 | [6 empty] | 147083 | 147083 |  |  |  | 147083 |  |  |  |  | 6672.18 | 0 | 629748 | 0 | 45364 | 0 | 699 | 0 | (OC) Once through with Cool Pond |  | OC | Open | Fresh | Surface | Smithers Lake | Smithers Lake | OP | 3 | 1961 | 3 | 1961 | OP | 3 | 1961 | 3 | 1961 | OP | 3 | 1961 | 3 | 1961 | N | NG | ST | N/A | IPP Non-CHP | 1 | 1 | 1 | 1 | Simple
54888 | TX | 3470 | W A Parish | 2015 | 11 | 3 | WAP3 | C3 | Natural Gas Steam Turbine | 273 | 7596 | 6093 | [6 empty] | 87896 | 87896 |  |  |  | 87896 |  |  |  |  | 4545.72 | 0 | 746056 | 0 | 51717 | 0 | 535 | 0 | (OC) Once through with Cool Pond |  | OC | Open | Fresh | Surface | Smithers Lake | Smithers Lake | OP | 3 | 1961 | 3 | 1961 | OP | 3 | 1961 | 3 | 1961 | OP | 3 | 1961 | 3 | 1961 | N | NG | ST | N/A | IPP Non-CHP | 1 | 1 | 1 | 1 | Simple
54888 | TX | 3470 | W A Parish | 2015 | 12 | 3 | WAP3 | C3 | Natural Gas Steam Turbine | 273 | 8558 | 7420 | [6 empty] | 104259 | 104259 |  |  |  | 104259 |  |  |  |  | 2111.82 | 0 | 284612 | 0 | 20256 | 0 | 254 | 0 | (OC) Once through with Cool Pond |  | OC | Open | Fresh | Surface | Smithers Lake | Smithers Lake | OP | 3 | 1961 | 3 | 1961 | OP | 3 | 1961 | 3 | 1961 | OP | 3 | 1961 | 3 | 1961 | N | NG | ST | N/A | IPP Non-CHP | 1 | 1 | 1 | 1 | Simple
54888 | TX | 3470 | W A Parish | 2015 | 1 | 4 | WAP4 | C4 | Natural Gas Steam Turbine | 552 | 4683 | 2686 | [6 empty] | 66395 | 66395 |  |  |  | 66395 |  |  |  |  | 3869.46 | 0 | 1440603 | 0 | 58279 | 0 | 273 | 0 | (OC) Once through with Cool Pond |  | OC | Open | Fresh | Surface | Smithers Lake | Smithers Lake | OP | 6 | 1968 | 6 | 1968 | OP | 6 | 1968 | 6 | 1968 | OP | 6 | 1968 | 6 | 1968 | N | NG | ST | N/A | IPP Non-CHP | 1 | 1 | 1 | 1 | Simple
54888 | TX | 3470 | W A Parish | 2015 | 2 | 4 | WAP4 | C4 | Natural Gas Steam Turbine | 552 | 0 | -157 | [6 empty] | 0 | 0 |  |  |  | 0 |  |  |  |  | 0 | 0 |  |  |  |  | 0 | 0 | (OC) Once through with Cool Pond |  | OC | Open | Fresh | Surface | Smithers Lake | Smithers Lake | OP | 6 | 1968 | 6 | 1968 | OP | 6 | 1968 | 6 | 1968 | OP | 6 | 1968 | 6 | 1968 | N | NG | ST | N/A | IPP Non-CHP | 1 | 1 | 1 | 1 | Simple
54888 | TX | 3470 | W A Parish | 2015 | 3 | 4 | WAP4 | C4 | Natural Gas Steam Turbine | 552 | 2093 | 1269 | [6 empty] | 34374 | 34374 |  |  |  | 34374 |  |  |  |  | 1691.64 | 0 | 1333050 | 0 | 49213 | 0 | 97 | 0 | (OC) Once through with Cool Pond |  | OC | Open | Fresh | Surface | Smithers Lake | Smithers Lake | OP | 6 | 1968 | 6 | 1968 | OP | 6 | 1968 | 6 | 1968 | OP | 6 | 1968 | 6 | 1968 | N | NG | ST | N/A | IPP Non-CHP | 1 | 1 | 1 | 1 | Simple
54888 | TX | 3470 | W A Parish | 2015 | 4 | 4 | WAP4 | C4 | Natural Gas Steam Turbine | 552 | 64706 | 59336 | [6 empty] | 758821 | 758821 |  |  |  | 758821 |  |  |  |  | 11861.46 | 0 | 199903 | 0 | 15631 | 0 | 717 | 0 | (OC) Once through with Cool Pond |  | OC | Open | Fresh | Surface | Smithers Lake | Smithers Lake | OP | 6 | 1968 | 6 | 1968 | OP | 6 | 1968 | 6 | 1968 | OP | 6 | 1968 | 6 | 1968 | N | NG | ST | N/A | IPP Non-CHP | 1 | 1 | 1 | 1 | Simple
54888 | TX | 3470 | W A Parish | 2015 | 5 | 4 | WAP4 | C4 | Natural Gas Steam Turbine | 552 | 36076 | 31326 | [6 empty] | 429876 | 429876 |  |  |  | 429876 |  |  |  |  | 11262.06 | 0 | 359512 | 0 | 26198 | 0 | 744 | 0 | (OC) Once through with Cool Pond |  | OC | Open | Fresh | Surface | Smithers Lake | Smithers Lake | OP | 6 | 1968 | 6 | 1968 | OP | 6 | 1968 | 6 | 1968 | OP | 6 | 1968 | 6 | 1968 | N | NG | ST | N/A | IPP Non-CHP | 1 | 1 | 1 | 1 | Simple
54888 | TX | 3470 | W A Parish | 2015 | 6 | 4 | WAP4 | C4 | Natural Gas Steam Turbine | 552 | 74325 | 68614 | [6 empty] | 848060 | 848060 |  |  |  | 848060 |  |  |  |  | 11928.06 | 0 | 173843 | 0 | 14065 | 0 | 720 | 0 | (OC) Once through with Cool Pond |  | OC | Open | Fresh | Surface | Smithers Lake | Smithers Lake | OP | 6 | 1968 | 6 | 1968 | OP | 6 | 1968 | 6 | 1968 | OP | 6 | 1968 | 6 | 1968 | N | NG | ST | N/A | IPP Non-CHP | 1 | 1 | 1 | 1 | Simple
54888 | TX | 3470 | W A Parish | 2015 | 7 | 4 | WAP4 | C4 | Natural Gas Steam Turbine | 552 | 107383 | 100851 | [6 empty] | 1188756 | 1188756 |  |  |  | 1188756 |  |  |  |  | 13766.22 | 0 | 136501 | 0 | 11580 | 0 | 744 | 0 | (OC) Once through with Cool Pond |  | OC | Open | Fresh | Surface | Smithers Lake | Smithers Lake | OP | 6 | 1968 | 6 | 1968 | OP | 6 | 1968 | 6 | 1968 | OP | 6 | 1968 | 6 | 1968 | N | NG | ST | N/A | IPP Non-CHP | 1 | 1 | 1 | 1 | Simple
54888 | TX | 3470 | W A Parish | 2015 | 8 | 4 | WAP4 | C4 | Natural Gas Steam Turbine | 552 | 90033 | 83801 | [6 empty] | 1011115 | 1011115 |  |  |  | 1011115 |  |  |  |  | 14865.12 | 0 | 177386 | 0 | 14702 | 0 | 744 | 0 | (OC) Once through with Cool Pond |  | OC | Open | Fresh | Surface | Smithers Lake | Smithers Lake | OP | 6 | 1968 | 6 | 1968 | OP | 6 | 1968 | 6 | 1968 | OP | 6 | 1968 | 6 | 1968 | N | NG | ST | N/A | IPP Non-CHP | 1 | 1 | 1 | 1 | Simple
54888 | TX | 3470 | W A Parish | 2015 | 9 | 4 | WAP4 | C4 | Natural Gas Steam Turbine | 552 | 59378 | 53446 | [6 empty] | 666809 | 666809 |  |  |  | 666809 |  |  |  |  | 14385.6 | 0 | 269161 | 0 | 21574 | 0 | 720 | 0 | (OC) Once through with Cool Pond |  | OC | Open | Fresh | Surface | Smithers Lake | Smithers Lake | OP | 6 | 1968 | 6 | 1968 | OP | 6 | 1968 | 6 | 1968 | OP | 6 | 1968 | 6 | 1968 | N | NG | ST | N/A | IPP Non-CHP | 1 | 1 | 1 | 1 | Simple
54888 | TX | 3470 | W A Parish | 2015 | 10 | 4 | WAP4 | C4 | Natural Gas Steam Turbine | 552 | 59887 | 54081 | [6 empty] | 636100 | 636100 |  |  |  | 636100 |  |  |  |  | 14305.68 | 0 | 264523 | 0 | 22490 | 0 | 726 | 0 | (OC) Once through with Cool Pond |  | OC | Open | Fresh | Surface | Smithers Lake | Smithers Lake | OP | 6 | 1968 | 6 | 1968 | OP | 6 | 1968 | 6 | 1968 | OP | 6 | 1968 | 6 | 1968 | N | NG | ST | N/A | IPP Non-CHP | 1 | 1 | 1 | 1 | Simple
54888 | TX | 3470 | W A Parish | 2015 | 11 | 4 | WAP4 | C4 | Natural Gas Steam Turbine | 552 | 11767 | 8319 | [6 empty] | 134727 | 134727 |  |  |  | 134727 |  |  |  |  | 9523.8 | 0 | 1144825 | 0 | 70690 | 0 | 596 | 0 | (OC) Once through with Cool Pond |  | OC | Open | Fresh | Surface | Smithers Lake | Smithers Lake | OP | 6 | 1968 | 6 | 1968 | OP | 6 | 1968 | 6 | 1968 | OP | 6 | 1968 | 6 | 1968 | N | NG | ST | N/A | IPP Non-CHP | 1 | 1 | 1 | 1 | Simple
54888 | TX | 3470 | W A Parish | 2015 | 12 | 4 | WAP4 | C4 | Natural Gas Steam Turbine | 552 | 9492 | 8111 | [6 empty] | 106783 | 106783 |  |  |  | 106783 |  |  |  |  | 2997 | 0 | 369498 | 0 | 28066 | 0 | 201 | 0 | (OC) Once through with Cool Pond |  | OC | Open | Fresh | Surface | Smithers Lake | Smithers Lake | OP | 6 | 1968 | 6 | 1968 | OP | 6 | 1968 | 6 | 1968 | OP | 6 | 1968 | 6 | 1968 | N | NG | ST | N/A | IPP Non-CHP | 1 | 1 | 1 | 1 | Simple
54888 | TX | 3470 | W A Parish | 2015 | 1 | 5 | WAP5 | C5 | Conventional Steam Coal | 659 | 279746 | 260483 | [6 empty] | 2790017 | 2790017 |  |  | 2737632 | 52385 |  |  |  |  | 12978.479 | 0 | 49825 | 0 | 4652 | 0 | 686 | 0 | (OC) Once through with Cool Pond |  | OC | Open | Fresh | Surface | Smithers Lake | Smithers Lake | OP | 12 | 1977 | 12 | 1977 | OP | 12 | 1977 | 12 | 1977 | OP | 12 | 1977 | 12 | 1977 | N | SUB | ST | N/A | IPP Non-CHP | 1 | 1 | 1 | 1 | Simple
54888 | TX | 3470 | W A Parish | 2015 | 2 | 5 | WAP5 | C5 | Conventional Steam Coal | 659 | 291507 | 272418 | [6 empty] | 2865346 | 2865346 |  |  | 2832672 | 32674 |  |  |  |  | 11883.42 | 0 | 43622 | 0 | 4147 | 0 | 672 | 0 | (OC) Once through with Cool Pond |  | OC | Open | Fresh | Surface | Smithers Lake | Smithers Lake | OP | 12 | 1977 | 12 | 1977 | OP | 12 | 1977 | 12 | 1977 | OP | 12 | 1977 | 12 | 1977 | N | SUB | ST | N/A | IPP Non-CHP | 1 | 1 | 1 | 1 | Simple
54888 | TX | 3470 | W A Parish | 2015 | 3 | 5 | WAP5 | C5 | Conventional Steam Coal | 659 | 410438 | 384189 | [6 empty] | 4032321 | 4032321 |  |  | 4005808 | 26513 |  |  |  |  | 14301.513 | 0 | 37225 | 0 | 3547 | 0 | 744 | 0 | (OC) Once through with Cool Pond |  | OC | Open | Fresh | Surface | Smithers Lake | Smithers Lake | OP | 12 | 1977 | 12 | 1977 | OP | 12 | 1977 | 12 | 1977 | OP | 12 | 1977 | 12 | 1977 | N | SUB | ST | N/A | IPP Non-CHP | 1 | 1 | 1 | 1 | Simple
54888 | TX | 3470 | W A Parish | 2015 | 4 | 5 | WAP5 | C5 | Conventional Steam Coal | 659 | 416498 | 389817 | [6 empty] | 4062859 | 4062859 |  |  | 3981120 | 81739 |  |  |  |  | 13867.2 | 0 | 35574 | 0 | 3413 | 0 | 720 | 0 | (OC) Once through with Cool Pond |  | OC | Open | Fresh | Surface | Smithers Lake | Smithers Lake | OP | 12 | 1977 | 12 | 1977 | OP | 12 | 1977 | 12 | 1977 | OP | 12 | 1977 | 12 | 1977 | N | SUB | ST | N/A | IPP Non-CHP | 1 | 1 | 1 | 1 | Simple
54888 | TX | 3470 | W A Parish | 2015 | 5 | 5 | WAP5 | C5 | Conventional Steam Coal | 659 | 403982 | 376357 | [6 empty] | 4021955 | 4021955 |  |  | 3985248 | 36707 |  |  |  |  | 14265.24 | 0 | 37903 | 0 | 3547 | 0 | 744 | 0 | (OC) Once through with Cool Pond |  | OC | Open | Fresh | Surface | Smithers Lake | Smithers Lake | OP | 12 | 1977 | 12 | 1977 | OP | 12 | 1977 | 12 | 1977 | OP | 12 | 1977 | 12 | 1977 | N | SUB | ST | N/A | IPP Non-CHP | 1 | 1 | 1 | 1 | Simple
54888 | TX | 3470 | W A Parish | 2015 | 6 | 5 | WAP5 | C5 | Conventional Steam Coal | 659 | 415765 | 388100 | [6 empty] | 4152421 | 4152421 |  |  | 4149488 | 2933 |  |  |  |  | 13867.2 | 0 | 35731 | 0 | 3340 | 0 | 720 | 0 | (OC) Once through with Cool Pond |  | OC | Open | Fresh | Surface | Smithers Lake | Smithers Lake | OP | 12 | 1977 | 12 | 1977 | OP | 12 | 1977 | 12 | 1977 | OP | 12 | 1977 | 12 | 1977 | N | SUB | ST | N/A | IPP Non-CHP | 1 | 1 | 1 | 1 | Simple
54888 | TX | 3470 | W A Parish | 2015 | 7 | 5 | WAP5 | C5 | Conventional Steam Coal | 659 | 362760 | 338407 | [6 empty] | 3666066 | 3666066 |  |  | 3625024 | 41042 |  |  |  |  | 13248.119 | 0 | 39148 | 0 | 3614 | 0 | 744 | 0 | (OC) Once through with Cool Pond |  | OC | Open | Fresh | Surface | Smithers Lake | Smithers Lake | OP | 12 | 1977 | 12 | 1977 | OP | 12 | 1977 | 12 | 1977 | OP | 12 | 1977 | 12 | 1977 | N | SUB | ST | N/A | IPP Non-CHP | 1 | 1 | 1 | 1 | Simple
54888 | TX | 3470 | W A Parish | 2015 | 8 | 5 | WAP5 | C5 | Conventional Steam Coal | 659 | 437105 | 408384 | [6 empty] | 4383178 | 4383178 |  |  | 4344496 | 38682 |  |  |  |  | 14289.764 | 0 | 34991 | 0 | 3260 | 0 | 744 | 0 | (OC) Once through with Cool Pond |  | OC | Open | Fresh | Surface | Smithers Lake | Smithers Lake | OP | 12 | 1977 | 12 | 1977 | OP | 12 | 1977 | 12 | 1977 | OP | 12 | 1977 | 12 | 1977 | N | SUB | ST | N/A | IPP Non-CHP | 1 | 1 | 1 | 1 | Simple
54888 | TX | 3470 | W A Parish | 2015 | 9 | 5 | WAP5 | C5 | Conventional Steam Coal | 659 | 432859 | 405274 | [6 empty] | 4111532 | 4111532 |  |  | 4099808 | 11724 |  |  |  |  | 13867.2 | 0 | 34217 | 0 | 3373 | 0 | 720 | 0 | (OC) Once through with Cool Pond |  | OC | Open | Fresh | Surface | Smithers Lake | Smithers Lake | OP | 12 | 1977 | 12 | 1977 | OP | 12 | 1977 | 12 | 1977 | OP | 12 | 1977 | 12 | 1977 | N | SUB | ST | N/A | IPP Non-CHP | 1 | 1 | 1 | 1 | Simple
54888 | TX | 3470 | W A Parish | 2015 | 10 | 5 | WAP5 | C5 | Conventional Steam Coal | 659 | 410991 | 384642 | [6 empty] | 3954893 | 3954893 |  |  | 3947984 | 6909 |  |  |  |  | 14329.44 | 0 | 37254 | 0 | 3623 | 0 | 744 | 0 | (OC) Once through with Cool Pond |  | OC | Open | Fresh | Surface | Smithers Lake | Smithers Lake | OP | 12 | 1977 | 12 | 1977 | OP | 12 | 1977 | 12 | 1977 | OP | 12 | 1977 | 12 | 1977 | N | SUB | ST | N/A | IPP Non-CHP | 1 | 1 | 1 | 1 | Simple
54888 | TX | 3470 | W A Parish | 2015 | 11 | 5 | WAP5 | C5 | Conventional Steam Coal | 659 | 346067 | 321979 | [6 empty] | 3374411 | 3374411 |  |  | 3374224 | 187 |  |  |  |  | 13867.2 | 0 | 43069 | 0 | 4110 | 0 | 720 | 0 | (OC) Once through with Cool Pond |  | OC | Open | Fresh | Surface | Smithers Lake | Smithers Lake | OP | 12 | 1977 | 12 | 1977 | OP | 12 | 1977 | 12 | 1977 | OP | 12 | 1977 | 12 | 1977 | N | SUB | ST | N/A | IPP Non-CHP | 1 | 1 | 1 | 1 | Simple
54888 | TX | 3470 | W A Parish | 2015 | 12 | 5 | WAP5 | C5 | Conventional Steam Coal | 659 | 288426 | 266875 | [6 empty] | 2770560 | 2770560 |  |  | 2747696 | 22864 |  |  |  |  | 13723.649 | 0 | 51424 | 0 | 4953 | 0 | 744 | 0 | (OC) Once through with Cool Pond |  | OC | Open | Fresh | Surface | Smithers Lake | Smithers Lake | OP | 12 | 1977 | 12 | 1977 | OP | 12 | 1977 | 12 | 1977 | OP | 12 | 1977 | 12 | 1977 | N | SUB | ST | N/A | IPP Non-CHP | 1 | 1 | 1 | 1 | Simple
54888 | TX | 3470 | W A Parish | 2015 | 1 | 6 | WAP6 | C6 | Conventional Steam Coal | 653 | 361476 | 337312 | [6 empty] | 3535008 | 3535008 |  |  | 3505456 | 29552 |  |  |  |  | 14294.965 | 0 | 42379 | 0 | 4044 | 0 | 744 | 0 | (OC) Once through with Cool Pond |  | OC | Open | Fresh | Surface | Smithers Lake | Smithers Lake | OP | 12 | 1978 | 12 | 1978 | OP | 12 | 1978 | 12 | 1978 | OP | 12 | 1978 | 12 | 1978 | N | SUB | ST | N/A | IPP Non-CHP | 1 | 1 | 1 | 1 | Simple
54888 | TX | 3470 | W A Parish | 2015 | 2 | 6 | WAP6 | C6 | Conventional Steam Coal | 653 | 338233 | 315988 | [6 empty] | 3275503 | 3275503 |  |  | 3254176 | 21327 |  |  |  |  | 12942.72 | 0 | 40960 | 0 | 3951 | 0 | 672 | 0 | (OC) Once through with Cool Pond |  | OC | Open | Fresh | Surface | Smithers Lake | Smithers Lake | OP | 12 | 1978 | 12 | 1978 | OP | 12 | 1978 | 12 | 1978 | OP | 12 | 1978 | 12 | 1978 | N | SUB | ST | N/A | IPP Non-CHP | 1 | 1 | 1 | 1 | Simple
54888 | TX | 3470 | W A Parish | 2015 | 3 | 6 | WAP6 | C6 | Conventional Steam Coal | 653 | 407277 | 381434 | [6 empty] | 3962007 | 3962007 |  |  | 3943632 | 18375 |  |  |  |  | 14301.513 | 0 | 37494 | 0 | 3610 | 0 | 744 | 0 | (OC) Once through with Cool Pond |  | OC | Open | Fresh | Surface | Smithers Lake | Smithers Lake | OP | 12 | 1978 | 12 | 1978 | OP | 12 | 1978 | 12 | 1978 | OP | 12 | 1978 | 12 | 1978 | N | SUB | ST | N/A | IPP Non-CHP | 1 | 1 | 1 | 1 | Simple
54888 | TX | 3470 | W A Parish | 2015 | 4 | 6 | WAP6 | C6 | Conventional Steam Coal | 653 | 375801 | 351921 | [6 empty] | 3615832 | 3615832 |  |  | 3549712 | 66120 |  |  |  |  | 13066.498 | 0 | 37129 | 0 | 3614 | 0 | 720 | 0 | (OC) Once through with Cool Pond |  | OC | Open | Fresh | Surface | Smithers Lake | Smithers Lake | OP | 12 | 1978 | 12 | 1978 | OP | 12 | 1978 | 12 | 1978 | OP | 12 | 1978 | 12 | 1978 | N | SUB | ST | N/A | IPP Non-CHP | 1 | 1 | 1 | 1 | Simple
54888 | TX | 3470 | W A Parish | 2015 | 5 | 6 | WAP6 | C6 | Conventional Steam Coal | 653 | 260792 | 242528 | [6 empty] | 2581221 | 2581221 |  |  | 2529824 | 51397 |  |  |  |  | 12792.941 | 0 | 52748 | 0 | 4956 | 0 | 744 | 0 | (OC) Once through with Cool Pond |  | OC | Open | Fresh | Surface | Smithers Lake | Smithers Lake | OP | 12 | 1978 | 12 | 1978 | OP | 12 | 1978 | 12 | 1978 | OP | 12 | 1978 | 12 | 1978 | N | SUB | ST | N/A | IPP Non-CHP | 1 | 1 | 1 | 1 | Simple
54888 | TX | 3470 | W A Parish | 2015 | 6 | 6 | WAP6 | C6 | Conventional Steam Coal | 653 | 416308 | 389992 | [6 empty] | 4042948 | 4042948 |  |  | 4037440 | 5508 |  |  |  |  | 13867.2 | 0 | 35558 | 0 | 3430 | 0 | 720 | 0 | (OC) Once through with Cool Pond |  | OC | Open | Fresh | Surface | Smithers Lake | Smithers Lake | OP | 12 | 1978 | 12 | 1978 | OP | 12 | 1978 | 12 | 1978 | OP | 12 | 1978 | 12 | 1978 | N | SUB | ST | N/A | IPP Non-CHP | 1 | 1 | 1 | 1 | Simple
54888 | TX | 3470 | W A Parish | 2015 | 7 | 6 | WAP6 | C6 | Conventional Steam Coal | 653 | 432854 | 405061 | [6 empty] | 4219132 | 4219132 |  |  | 4218448 | 684 |  |  |  |  | 14329.44 | 0 | 35376 | 0 | 3396 | 0 | 744 | 0 | (OC) Once through with Cool Pond |  | OC | Open | Fresh | Surface | Smithers Lake | Smithers Lake | OP | 12 | 1978 | 12 | 1978 | OP | 12 | 1978 | 12 | 1978 | OP | 12 | 1978 | 12 | 1978 | N | SUB | ST | N/A | IPP Non-CHP | 1 | 1 | 1 | 1 | Simple
54888 | TX | 3470 | W A Parish | 2015 | 8 | 6 | WAP6 | C6 | Conventional Steam Coal | 653 | 435277 | 407023 | [6 empty] | 4274905 | 4274905 |  |  | 4274864 | 41 |  |  |  |  | 14329.44 | 0 | 35205 | 0 | 3352 | 0 | 744 | 0 | (OC) Once through with Cool Pond |  | OC | Open | Fresh | Surface | Smithers Lake | Smithers Lake | OP | 12 | 1978 | 12 | 1978 | OP | 12 | 1978 | 12 | 1978 | OP | 12 | 1978 | 12 | 1978 | N | SUB | ST | N/A | IPP Non-CHP | 1 | 1 | 1 | 1 | Simple
54888 | TX | 3470 | W A Parish | 2015 | 9 | 6 | WAP6 | C6 | Conventional Steam Coal | 653 | 427546 | 400041 | [6 empty] | 4107740 | 4107740 |  |  | 4107168 | 572 |  |  |  |  | 13867.2 | 0 | 34664 | 0 | 3376 | 0 | 720 | 0 | (OC) Once through with Cool Pond |  | OC | Open | Fresh | Surface | Smithers Lake | Smithers Lake | OP | 12 | 1978 | 12 | 1978 | OP | 12 | 1978 | 12 | 1978 | OP | 12 | 1978 | 12 | 1978 | N | SUB | ST | N/A | IPP Non-CHP | 1 | 1 | 1 | 1 | Simple
54888 | TX | 3470 | W A Parish | 2015 | 10 | 6 | WAP6 | C6 | Conventional Steam Coal | 653 | 403901 | 377533 | [6 empty] | 3943838 | 3943838 |  |  | 3912736 | 31102 |  |  |  |  | 14329.44 | 0 | 37955 | 0 | 3633 | 0 | 744 | 0 | (OC) Once through with Cool Pond |  | OC | Open | Fresh | Surface | Smithers Lake | Smithers Lake | OP | 12 | 1978 | 12 | 1978 | OP | 12 | 1978 | 12 | 1978 | OP | 12 | 1978 | 12 | 1978 | N | SUB | ST | N/A | IPP Non-CHP | 1 | 1 | 1 | 1 | Simple
54888 | TX | 3470 | W A Parish | 2015 | 11 | 6 | WAP6 | C6 | Conventional Steam Coal | 653 | 181798 | 168301 | [6 empty] | 1757780 | 1757780 |  |  | 1742256 | 15524 |  |  |  |  | 9923.587 | 0 | 58963 | 0 | 5646 | 0 | 720 | 0 | (OC) Once through with Cool Pond |  | OC | Open | Fresh | Surface | Smithers Lake | Smithers Lake | OP | 12 | 1978 | 12 | 1978 | OP | 12 | 1978 | 12 | 1978 | OP | 12 | 1978 | 12 | 1978 | N | SUB | ST | N/A | IPP Non-CHP | 1 | 1 | 1 | 1 | Simple
54888 | TX | 3470 | W A Parish | 2015 | 12 | 6 | WAP6 | C6 | Conventional Steam Coal | 653 | 99715 | 91108 | [6 empty] | 936930 | 936930 |  |  | 932544 | 4386 |  |  |  |  | 6036.662 | 0 | 66258 | 0 | 6443 | 0 | 495 | 0 | (OC) Once through with Cool Pond |  | OC | Open | Fresh | Surface | Smithers Lake | Smithers Lake | OP | 12 | 1978 | 12 | 1978 | OP | 12 | 1978 | 12 | 1978 | OP | 12 | 1978 | 12 | 1978 | N | SUB | ST | N/A | IPP Non-CHP | 1 | 1 | 1 | 1 | Simple
54888 | TX | 3470 | W A Parish | 2015 | 1 | 7 | WAP7 | C7 | Conventional Steam Coal | 577 | 299643 | 280536 | [6 empty] | 2883870 | 2883870 |  |  | 2876720 | 7150 | [10 empty] | 691 | 0 | (RI) Recirculate: Induced Draft |  | RI | Closed | Fresh | Surface | Smithers Lake | Smithers Lake | OP | 6 | 1980 | 6 | 1980 | OP | 6 | 1980 | 6 | 1980 | OP | 6 | 1980 | 6 | 1980 | N | SUB | ST | N/A | IPP Non-CHP | 1 | 1 | 1 | 1 | Simple
54888 | TX | 3470 | W A Parish | 2015 | 2 | 7 | WAP7 | C7 | Conventional Steam Coal | 577 | 314204 | 294777 | [6 empty] | 3007341 | 3007341 |  |  | 2999552 | 7789 | [10 empty] | 660 | 0 | (RI) Recirculate: Induced Draft |  | RI | Closed | Fresh | Surface | Smithers Lake | Smithers Lake | OP | 6 | 1980 | 6 | 1980 | OP | 6 | 1980 | 6 | 1980 | OP | 6 | 1980 | 6 | 1980 | N | SUB | ST | N/A | IPP Non-CHP | 1 | 1 | 1 | 1 | Simple
54888 | TX | 3470 | W A Parish | 2015 | 3 | 7 | WAP7 | C7 | Conventional Steam Coal | 577 | 353377 | 331493 | [6 empty] | 3391338 | 3391338 |  |  | 3390144 | 1194 | [10 empty] | 744 | 0 | (RI) Recirculate: Induced Draft |  | RI | Closed | Fresh | Surface | Smithers Lake | Smithers Lake | OP | 6 | 1980 | 6 | 1980 | OP | 6 | 1980 | 6 | 1980 | OP | 6 | 1980 | 6 | 1980 | N | SUB | ST | N/A | IPP Non-CHP | 1 | 1 | 1 | 1 | Simple
54888 | TX | 3470 | W A Parish | 2015 | 4 | 7 | WAP7 | C7 | Conventional Steam Coal | 577 | 388944 | 365140 | [6 empty] | 3709595 | 3709595 |  |  | 3702400 | 7195 | [10 empty] | 720 | 0 | (RI) Recirculate: Induced Draft |  | RI | Closed | Fresh | Surface | Smithers Lake | Smithers Lake | OP | 6 | 1980 | 6 | 1980 | OP | 6 | 1980 | 6 | 1980 | OP | 6 | 1980 | 6 | 1980 | N | SUB | ST | N/A | IPP Non-CHP | 1 | 1 | 1 | 1 | Simple
54888 | TX | 3470 | W A Parish | 2015 | 5 | 7 | WAP7 | C7 | Conventional Steam Coal | 577 | 333862 | 311124 | [6 empty] | 3260300 | 3260300 |  |  | 3229456 | 30844 | [10 empty] | 744 | 0 | (RI) Recirculate: Induced Draft |  | RI | Closed | Fresh | Surface | Smithers Lake | Smithers Lake | OP | 6 | 1980 | 6 | 1980 | OP | 6 | 1980 | 6 | 1980 | OP | 6 | 1980 | 6 | 1980 | N | SUB | ST | N/A | IPP Non-CHP | 1 | 1 | 1 | 1 | Simple
54888 | TX | 3470 | W A Parish | 2015 | 6 | 7 | WAP7 | C7 | Conventional Steam Coal | 577 | 371765 | 347450 | [6 empty] | 3541795 | 3541795 |  |  | 3536272 | 5523 | [10 empty] | 720 | 0 | (RI) Recirculate: Induced Draft |  | RI | Closed | Fresh | Surface | Smithers Lake | Smithers Lake | OP | 6 | 1980 | 6 | 1980 | OP | 6 | 1980 | 6 | 1980 | OP | 6 | 1980 | 6 | 1980 | N | SUB | ST | N/A | IPP Non-CHP | 1 | 1 | 1 | 1 | Simple
54888 | TX | 3470 | W A Parish | 2015 | 7 | 7 | WAP7 | C7 | Conventional Steam Coal | 577 | 393083 | 367519 | [6 empty] | 3769714 | 3769714 |  |  | 3765200 | 4514 | [10 empty] | 744 | 0 | (RI) Recirculate: Induced Draft |  | RI | Closed | Fresh | Surface | Smithers Lake | Smithers Lake | OP | 6 | 1980 | 6 | 1980 | OP | 6 | 1980 | 6 | 1980 | OP | 6 | 1980 | 6 | 1980 | N | SUB | ST | N/A | IPP Non-CHP | 1 | 1 | 1 | 1 | Simple
54888 | TX | 3470 | W A Parish | 2015 | 8 | 7 | WAP7 | C7 | Conventional Steam Coal | 577 | 391259 | 365397 | [6 empty] | 3759576 | 3759576 |  |  | 3757872 | 1704 | [10 empty] | 744 | 0 | (RI) Recirculate: Induced Draft |  | RI | Closed | Fresh | Surface | Smithers Lake | Smithers Lake | OP | 6 | 1980 | 6 | 1980 | OP | 6 | 1980 | 6 | 1980 | OP | 6 | 1980 | 6 | 1980 | N | SUB | ST | N/A | IPP Non-CHP | 1 | 1 | 1 | 1 | Simple
54888 | TX | 3470 | W A Parish | 2015 | 9 | 7 | WAP7 | C7 | Conventional Steam Coal | 577 | 395354 | 369334 | [6 empty] | 3718501 | 3718501 |  |  | 3717760 | 741 | [10 empty] | 720 | 0 | (RI) Recirculate: Induced Draft |  | RI | Closed | Fresh | Surface | Smithers Lake | Smithers Lake | OP | 6 | 1980 | 6 | 1980 | OP | 6 | 1980 | 6 | 1980 | OP | 6 | 1980 | 6 | 1980 | N | SUB | ST | N/A | IPP Non-CHP | 1 | 1 | 1 | 1 | Simple
54888 | TX | 3470 | W A Parish | 2015 | 10 | 7 | WAP7 | C7 | Conventional Steam Coal | 577 | 243102 | 224775 | [6 empty] | 2331862 | 2331862 |  |  | 2323392 | 8470 | [10 empty] | 473 | 0 | (RI) Recirculate: Induced Draft |  | RI | Closed | Fresh | Surface | Smithers Lake | Smithers Lake | OP | 6 | 1980 | 6 | 1980 | OP | 6 | 1980 | 6 | 1980 | OP | 6 | 1980 | 6 | 1980 | N | SUB | ST | N/A | IPP Non-CHP | 1 | 1 | 1 | 1 | Simple
54888 | TX | 3470 | W A Parish | 2015 | 11 | 7 | WAP7 | C7 | Conventional Steam Coal | 577 | 0 | -1581 | [6 empty] | 0 | 0 |  |  | 0 | 0 |  |  |  |  | 0 | 0 |  |  |  |  | 0 | 0 | (RI) Recirculate: Induced Draft |  | RI | Closed | Fresh | Surface | Smithers Lake | Smithers Lake | OP | 6 | 1980 | 6 | 1980 | OP | 6 | 1980 | 6 | 1980 | OP | 6 | 1980 | 6 | 1980 | N | SUB | ST | N/A | IPP Non-CHP | 1 | 1 | 1 | 1 | Simple
54888 | TX | 3470 | W A Parish | 2015 | 12 | 7 | WAP7 | C7 | Conventional Steam Coal | 577 | 0 | -1797 | [6 empty] | 0 | 0 |  |  | 0 | 0 |  |  |  |  | 0 | 0 |  |  |  |  | 0 | 0 | (RI) Recirculate: Induced Draft |  | RI | Closed | Fresh | Surface | Smithers Lake | Smithers Lake | OP | 6 | 1980 | 6 | 1980 | OP | 6 | 1980 | 6 | 1980 | OP | 6 | 1980 | 6 | 1980 | N | SUB | ST | N/A | IPP Non-CHP | 1 | 1 | 1 | 1 | Simple
54888 | TX | 3470 | W A Parish | 2015 | 1 | 8 | WAP8 | C8 | Conventional Steam Coal | 610 | 384769 | 359130 | [6 empty] | 3728715 | 3728715 |  |  | 3722416 | 6299 | [10 empty] | 744 | 0 | (RI) Recirculate: Induced Draft |  | RI | Closed | Fresh | Surface | Smithers Lake | Smithers Lake | OP | 12 | 1982 | 12 | 1982 | OP | 12 | 1982 | 12 | 1982 | OP | 12 | 1982 | 12 | 1982 | N | SUB | ST | N/A | IPP Non-CHP | 1 | 1 | 1 | 1 | Simple
54888 | TX | 3470 | W A Parish | 2015 | 2 | 8 | WAP8 | C8 | Conventional Steam Coal | 610 | 352233 | 328338 | [6 empty] | 3414374 | 3414374 |  |  | 3414320 | 54 | [10 empty] | 672 | 0 | (RI) Recirculate: Induced Draft |  | RI | Closed | Fresh | Surface | Smithers Lake | Smithers Lake | OP | 12 | 1982 | 12 | 1982 | OP | 12 | 1982 | 12 | 1982 | OP | 12 | 1982 | 12 | 1982 | N | SUB | ST | N/A | IPP Non-CHP | 1 | 1 | 1 | 1 | Simple
54888 | TX | 3470 | W A Parish | 2015 | 3 | 8 | WAP8 | C8 | Conventional Steam Coal | 610 | 174105 | 160561 | [6 empty] | 1685250 | 1685250 |  |  | 1682720 | 2530 | [10 empty] | 366 | 0 | (RI) Recirculate: Induced Draft |  | RI | Closed | Fresh | Surface | Smithers Lake | Smithers Lake | OP | 12 | 1982 | 12 | 1982 | OP | 12 | 1982 | 12 | 1982 | OP | 12 | 1982 | 12 | 1982 | N | SUB | ST | N/A | IPP Non-CHP | 1 | 1 | 1 | 1 | Simple
54888 | TX | 3470 | W A Parish | 2015 | 4 | 8 | WAP8 | C8 | Conventional Steam Coal | 610 | 170139 | 156939 | [6 empty] | 1672072 | 1672072 |  |  | 1646896 | 25176 | [10 empty] | 412 | 0 | (RI) Recirculate: Induced Draft |  | RI | Closed | Fresh | Surface | Smithers Lake | Smithers Lake | OP | 12 | 1982 | 12 | 1982 | OP | 12 | 1982 | 12 | 1982 | OP | 12 | 1982 | 12 | 1982 | N | SUB | ST | N/A | IPP Non-CHP | 1 | 1 | 1 | 1 | Simple
54888 | TX | 3470 | W A Parish | 2015 | 5 | 8 | WAP8 | C8 | Conventional Steam Coal | 610 | 404555 | 378971 | [6 empty] | 3974347 | 3974347 |  |  | 3941232 | 33115 | [10 empty] | 744 | 0 | (RI) Recirculate: Induced Draft |  | RI | Closed | Fresh | Surface | Smithers Lake | Smithers Lake | OP | 12 | 1982 | 12 | 1982 | OP | 12 | 1982 | 12 | 1982 | OP | 12 | 1982 | 12 | 1982 | N | SUB | ST | N/A | IPP Non-CHP | 1 | 1 | 1 | 1 | Simple
54888 | TX | 3470 | W A Parish | 2015 | 6 | 8 | WAP8 | C8 | Conventional Steam Coal | 610 | 407535 | 382239 | [6 empty] | 3896480 | 3896480 |  |  | 3895248 | 1232 | [10 empty] | 720 | 0 | (RI) Recirculate: Induced Draft |  | RI | Closed | Fresh | Surface | Smithers Lake | Smithers Lake | OP | 12 | 1982 | 12 | 1982 | OP | 12 | 1982 | 12 | 1982 | OP | 12 | 1982 | 12 | 1982 | N | SUB | ST | N/A | IPP Non-CHP | 1 | 1 | 1 | 1 | Simple
54888 | TX | 3470 | W A Parish | 2015 | 7 | 8 | WAP8 | C8 | Conventional Steam Coal | 610 | 391907 | 366404 | [6 empty] | 3783207 | 3783207 |  |  | 3777184 | 6023 | [10 empty] | 744 | 0 | (RI) Recirculate: Induced Draft |  | RI | Closed | Fresh | Surface | Smithers Lake | Smithers Lake | OP | 12 | 1982 | 12 | 1982 | OP | 12 | 1982 | 12 | 1982 | OP | 12 | 1982 | 12 | 1982 | N | SUB | ST | N/A | IPP Non-CHP | 1 | 1 | 1 | 1 | Simple
54888 | TX | 3470 | W A Parish | 2015 | 8 | 8 | WAP8 | C8 | Conventional Steam Coal | 610 | 413624 | 386652 | [6 empty] | 3983005 | 3983005 |  |  | 3975520 | 7485 | [10 empty] | 744 | 0 | (RI) Recirculate: Induced Draft |  | RI | Closed | Fresh | Surface | Smithers Lake | Smithers Lake | OP | 12 | 1982 | 12 | 1982 | OP | 12 | 1982 | 12 | 1982 | OP | 12 | 1982 | 12 | 1982 | N | SUB | ST | N/A | IPP Non-CHP | 1 | 1 | 1 | 1 | Simple
54888 | TX | 3470 | W A Parish | 2015 | 9 | 8 | WAP8 | C8 | Conventional Steam Coal | 610 | 418216 | 391608 | [6 empty] | 3969329 | 3969329 |  |  | 3968528 | 801 | [10 empty] | 720 | 0 | (RI) Recirculate: Induced Draft |  | RI | Closed | Fresh | Surface | Smithers Lake | Smithers Lake | OP | 12 | 1982 | 12 | 1982 | OP | 12 | 1982 | 12 | 1982 | OP | 12 | 1982 | 12 | 1982 | N | SUB | ST | N/A | IPP Non-CHP | 1 | 1 | 1 | 1 | Simple
54888 | TX | 3470 | W A Parish | 2015 | 10 | 8 | WAP8 | C8 | Conventional Steam Coal | 610 | 398229 | 371828 | [6 empty] | 3911869 | 3911869 |  |  | 3899360 | 12509 | [10 empty] | 744 | 0 | (RI) Recirculate: Induced Draft |  | RI | Closed | Fresh | Surface | Smithers Lake | Smithers Lake | OP | 12 | 1982 | 12 | 1982 | OP | 12 | 1982 | 12 | 1982 | OP | 12 | 1982 | 12 | 1982 | N | SUB | ST | N/A | IPP Non-CHP | 1 | 1 | 1 | 1 | Simple
54888 | TX | 3470 | W A Parish | 2015 | 11 | 8 | WAP8 | C8 | Conventional Steam Coal | 610 | 349288 | 325113 | [6 empty] | 3362432 | 3362432 |  |  | 3342992 | 19440 | [10 empty] | 720 | 0 | (RI) Recirculate: Induced Draft |  | RI | Closed | Fresh | Surface | Smithers Lake | Smithers Lake | OP | 12 | 1982 | 12 | 1982 | OP | 12 | 1982 | 12 | 1982 | OP | 12 | 1982 | 12 | 1982 | N | SUB | ST | N/A | IPP Non-CHP | 1 | 1 | 1 | 1 | Simple
54888 | TX | 3470 | W A Parish | 2015 | 12 | 8 | WAP8 | C8 | Conventional Steam Coal | 610 | 181724 | 166302 | [6 empty] | 1774855 | 1774855 |  |  | 1740432 | 34423 | [10 empty] | 604 | 0 | (RI) Recirculate: Induced Draft |  | RI | Closed | Fresh | Surface | Smithers Lake | Smithers Lake | OP | 12 | 1982 | 12 | 1982 | OP | 12 | 1982 | 12 | 1982 | OP | 12 | 1982 | 12 | 1982 | N | SUB | ST | N/A | IPP Non-CHP | 1 | 1 | 1 | 1 | Simple
17698 | TX | 3476 | Knox Lee | 2015 | 1 | Many | Many | CW | Natural Gas Steam Turbine | 471 | 4282 | 4098 | [6 empty] | 44978 | 44978 |  |  |  | 44978 | 0 |  |  |  | 7209.586 | 0.959 | 1759294 | 234 | 160291 | 21 | 744 | 12 | (RC) Recirculate: Cooling Pond |  | RC | Closed | Fresh | Surface | LAKE CHEROKEE | LAKE CHEROKEE | OP | 12 | 1950 | 4 | 1974 | OP | 12 | 1950 | 4 | 1974 | OP | 1 | 1950 | 1 | 1950 | N | NG | ST | N/A | Electric Utility | 1 | 4 | 4 | 1 | 1C MB MG
17698 | TX | 3476 | Knox Lee | 2015 | 2 | Many | Many | CW | Natural Gas Steam Turbine | 471 | 2230 | 2082 | [6 empty] | 26004 | 26004 |  |  |  | 26004 | 0 |  |  |  | 5960.723 | 0.566 | 2862979 | 272 | 229225 | 22 | 672 | 12 | (RC) Recirculate: Cooling Pond |  | RC | Closed | Fresh | Surface | LAKE CHEROKEE | LAKE CHEROKEE | OP | 12 | 1950 | 4 | 1974 | OP | 12 | 1950 | 4 | 1974 | OP | 1 | 1950 | 1 | 1950 | N | NG | ST | N/A | Electric Utility | 1 | 4 | 4 | 1 | 1C MB MG
17698 | TX | 3476 | Knox Lee | 2015 | 3 | Many | Many | CW | Natural Gas Steam Turbine | 471 | 0 | 0 | [6 empty] | 0 | 0 |  |  |  | 0 | 0 |  |  |  | 4436.895 | [5 empty] | 744 | 12 | (RC) Recirculate: Cooling Pond |  | RC | Closed | Fresh | Surface | LAKE CHEROKEE | LAKE CHEROKEE | OP | 12 | 1950 | 4 | 1974 | OP | 12 | 1950 | 4 | 1974 | OP | 1 | 1950 | 1 | 1950 | N | NG | ST | N/A | Electric Utility | 1 | 4 | 4 | 1 | 1C MB MG
17698 | TX | 3476 | Knox Lee | 2015 | 4 | Many | Many | CW | Natural Gas Steam Turbine | 471 | 0 | 0 | [6 empty] | 0 | 0 |  |  |  | 0 | 0 |  |  |  | 3774.176 | [5 empty] | 720 | 12 | (RC) Recirculate: Cooling Pond |  | RC | Closed | Fresh | Surface | LAKE CHEROKEE | LAKE CHEROKEE | OP | 12 | 1950 | 4 | 1974 | OP | 12 | 1950 | 4 | 1974 | OP | 1 | 1950 | 1 | 1950 | N | NG | ST | N/A | Electric Utility | 1 | 4 | 4 | 1 | 1C MB MG
17698 | TX | 3476 | Knox Lee | 2015 | 5 | Many | Many | CW | Natural Gas Steam Turbine | 471 | 0 | 0 | [6 empty] | 0 | 0 |  |  |  | 0 | 0 |  |  |  | 6230.631 | [5 empty] | 744 | 12 | (RC) Recirculate: Cooling Pond |  | RC | Closed | Fresh | Surface | LAKE CHEROKEE | LAKE CHEROKEE | OP | 12 | 1950 | 4 | 1974 | OP | 12 | 1950 | 4 | 1974 | OP | 1 | 1950 | 1 | 1950 | N | NG | ST | N/A | Electric Utility | 1 | 4 | 4 | 1 | 1C MB MG
17698 | TX | 3476 | Knox Lee | 2015 | 6 | Many | Many | CW | Natural Gas Steam Turbine | 471 | 6173 | 5790 | [6 empty] | 81666 | 81666 |  |  |  | 81666 | 0 |  |  |  | 8413.403 | 2.08 | 1453092 | 359 | 103022 | 25 | 720 | 12 | (RC) Recirculate: Cooling Pond |  | RC | Closed | Fresh | Surface | LAKE CHEROKEE | LAKE CHEROKEE | OP | 12 | 1950 | 4 | 1974 | OP | 12 | 1950 | 4 | 1974 | OP | 1 | 1950 | 1 | 1950 | N | NG | ST | N/A | Electric Utility | 1 | 4 | 4 | 1 | 1C MB MG
17698 | TX | 3476 | Knox Lee | 2015 | 7 | Many | Many | CW | Natural Gas Steam Turbine | 471 | 13462 | 12506 | [6 empty] | 174941 | 174941 |  |  |  | 174941 | 0 |  |  |  | 12760.399 | 4.694 | 1020342 | 375 | 72941 | 27 | 744 | 12 | (RC) Recirculate: Cooling Pond |  | RC | Closed | Fresh | Surface | LAKE CHEROKEE | LAKE CHEROKEE | OP | 12 | 1950 | 4 | 1974 | OP | 12 | 1950 | 4 | 1974 | OP | 1 | 1950 | 1 | 1950 | N | NG | ST | N/A | Electric Utility | 1 | 4 | 4 | 1 | 1C MB MG
17698 | TX | 3476 | Knox Lee | 2015 | 8 | Many | Many | CW | Natural Gas Steam Turbine | 471 | 23067 | 21487 | [6 empty] | 277212 | 277212 |  |  |  | 277212 | 0 |  |  |  | 14427.714 | 7.903 | 671462 | 368 | 52046 | 29 | 744 | 12 | (RC) Recirculate: Cooling Pond |  | RC | Closed | Fresh | Surface | LAKE CHEROKEE | LAKE CHEROKEE | OP | 12 | 1950 | 4 | 1974 | OP | 12 | 1950 | 4 | 1974 | OP | 1 | 1950 | 1 | 1950 | N | NG | ST | N/A | Electric Utility | 1 | 4 | 4 | 1 | 1C MB MG
17698 | TX | 3476 | Knox Lee | 2015 | 9 | Many | Many | CW | Natural Gas Steam Turbine | 471 | 8283 | 7666 | [6 empty] | 97147 | 97147 |  |  |  | 97147 | 0 |  |  |  | 9394.117 | 2.719 | 1225426 | 355 | 96700 | 28 | 720 | 12 | (RC) Recirculate: Cooling Pond |  | RC | Closed | Fresh | Surface | LAKE CHEROKEE | LAKE CHEROKEE | OP | 12 | 1950 | 4 | 1974 | OP | 12 | 1950 | 4 | 1974 | OP | 1 | 1950 | 1 | 1950 | N | NG | ST | N/A | Electric Utility | 1 | 4 | 4 | 1 | 1C MB MG
17698 | TX | 3476 | Knox Lee | 2015 | 10 | Many | Many | CW | Natural Gas Steam Turbine | 471 | 48461 | 45209 | [6 empty] | 560543 | 560543 |  |  |  | 560543 | 0 |  |  |  | 14373.309 | 14.942 | 317930 | 331 | 25642 | 27 | 744 | 12 | (RC) Recirculate: Cooling Pond |  | RC | Closed | Fresh | Surface | LAKE CHEROKEE | LAKE CHEROKEE | OP | 12 | 1950 | 4 | 1974 | OP | 12 | 1950 | 4 | 1974 | OP | 1 | 1950 | 1 | 1950 | N | NG | ST | N/A | Electric Utility | 1 | 4 | 4 | 1 | 1C MB MG
17698 | TX | 3476 | Knox Lee | 2015 | 11 | Many | Many | CW | Natural Gas Steam Turbine | 471 | 0 | 0 | [6 empty] | 63 | 63 |  |  |  | 63 | 0 |  |  |  | 5050.078 |  |  |  | 80170149 |  | 720 | 12 | (RC) Recirculate: Cooling Pond |  | RC | Closed | Fresh | Surface | LAKE CHEROKEE | LAKE CHEROKEE | OP | 12 | 1950 | 4 | 1974 | OP | 12 | 1950 | 4 | 1974 | OP | 1 | 1950 | 1 | 1950 | N | NG | ST | N/A | Electric Utility | 1 | 4 | 4 | 1 | 1C MB MG
17698 | TX | 3476 | Knox Lee | 2015 | 12 | Many | Many | CW | Natural Gas Steam Turbine | 471 | 3930 | 3649 | [6 empty] | 48166 | 48166 |  |  |  | 48166 |  |  |  |  | 5180.737 | 1.021 | 1419769 | 280 | 107560 | 21 | 744 | 12 | (RC) Recirculate: Cooling Pond |  | RC | Closed | Fresh | Surface | LAKE CHEROKEE | LAKE CHEROKEE | OP | 12 | 1950 | 4 | 1974 | OP | 12 | 1950 | 4 | 1974 | OP | 1 | 1950 | 1 | 1950 | N | NG | ST | N/A | Electric Utility | 1 | 4 | 4 | 1 | 1C MB MG
17698 | TX | 3478 | Wilkes | 2015 | 1 | Many | Many | CW | Natural Gas Steam Turbine | 883 | 80890 | 75616 | [6 empty] | 890837 | 890837 |  |  |  | 890837 | 0 |  |  |  | 13613.839 | 20.61 | 180039 | 273 | 15282 | 23 | 744 | 20 | (RI) Recirculate: Induced Draft | RC | RI | Closed | Fresh | Surface | Johnson Creek Reservoir | Johnson Creek Reservoir | OP | 5 | 1964 | 12 | 1971 | OP | 5 | 1964 | 12 | 1971 | OP | 5 | 1964 | 5 | 1964 | N | NG | ST | N/A | Electric Utility | 1 | 3 | 3 | 1 | 1C MB MG
17698 | TX | 3478 | Wilkes | 2015 | 2 | Many | Many | CW | Natural Gas Steam Turbine | 883 | 42617 | 39240 | [6 empty] | 478149 | 478149 |  |  |  | 478149 | 0 |  |  |  | 8145.18 | 11.518 | 207573 | 294 | 17035 | 24 | 672 | 20 | (RI) Recirculate: Induced Draft | RC | RI | Closed | Fresh | Surface | Johnson Creek Reservoir | Johnson Creek Reservoir | OP | 5 | 1964 | 12 | 1971 | OP | 5 | 1964 | 12 | 1971 | OP | 5 | 1964 | 5 | 1964 | N | NG | ST | N/A | Electric Utility | 1 | 3 | 3 | 1 | 1C MB MG
17698 | TX | 3478 | Wilkes | 2015 | 3 | Many | Many | CW | Natural Gas Steam Turbine | 883 | 40019 | 36575 | [6 empty] | 453930 | 453930 |  |  |  | 453930 | 0 |  |  |  | 7622.107 | 11.263 | 208397 | 308 | 16791 | 25 | 744 | 20 | (RI) Recirculate: Induced Draft | RC | RI | Closed | Fresh | Surface | Johnson Creek Reservoir | Johnson Creek Reservoir | OP | 5 | 1964 | 12 | 1971 | OP | 5 | 1964 | 12 | 1971 | OP | 5 | 1964 | 5 | 1964 | N | NG | ST | N/A | Electric Utility | 1 | 3 | 3 | 1 | 1C MB MG
17698 | TX | 3478 | Wilkes | 2015 | 4 | Many | Many | CW | Natural Gas Steam Turbine | 883 | 37581 | 34575 | [6 empty] | 419863 | 419863 |  |  |  | 419863 | 0 |  |  |  | 4917.204 | 12.345 | 142218 | 357 | 11711 | 29 | 720 | 20 | (RI) Recirculate: Induced Draft | RC | RI | Closed | Fresh | Surface | Johnson Creek Reservoir | Johnson Creek Reservoir | OP | 5 | 1964 | 12 | 1971 | OP | 5 | 1964 | 12 | 1971 | OP | 5 | 1964 | 5 | 1964 | N | NG | ST | N/A | Electric Utility | 1 | 3 | 3 | 1 | 1C MB MG
17698 | TX | 3478 | Wilkes | 2015 | 5 | Many | Many | CW | Natural Gas Steam Turbine | 883 | 43934 | 40708 | [6 empty] | 504899 | 504899 |  |  |  | 504899 | 0 |  |  |  | 7507.8 | 14.879 | 184431 | 366 | 14870 | 29 | 744 | 20 | (RI) Recirculate: Induced Draft | RC | RI | Closed | Fresh | Surface | Johnson Creek Reservoir | Johnson Creek Reservoir | OP | 5 | 1964 | 12 | 1971 | OP | 5 | 1964 | 12 | 1971 | OP | 5 | 1964 | 5 | 1964 | N | NG | ST | N/A | Electric Utility | 1 | 3 | 3 | 1 | 1C MB MG
17698 | TX | 3478 | Wilkes | 2015 | 6 | Many | Many | CW | Natural Gas Steam Turbine | 883 | 52817 | 49069 | [6 empty] | 609337 | 609337 |  |  |  | 609337 | 0 |  |  |  | 9300.25 | 18.935 | 189534 | 386 | 15263 | 31 | 720 | 20 | (RI) Recirculate: Induced Draft | RC | RI | Closed | Fresh | Surface | Johnson Creek Reservoir | Johnson Creek Reservoir | OP | 5 | 1964 | 12 | 1971 | OP | 5 | 1964 | 12 | 1971 | OP | 5 | 1964 | 5 | 1964 | N | NG | ST | N/A | Electric Utility | 1 | 3 | 3 | 1 | 1C MB MG
17698 | TX | 3478 | Wilkes | 2015 | 7 | Many | Many | CW | Natural Gas Steam Turbine | 883 | 126956 | 119136 | [6 empty] | 1452796 | 1452796 |  |  |  | 1452796 | 0 |  |  |  | 16525.976 | 100.827 | 138715 | 846 | 11375 | 69 | 744 | 20 | (RI) Recirculate: Induced Draft | RC | RI | Closed | Fresh | Surface | Johnson Creek Reservoir | Johnson Creek Reservoir | OP | 5 | 1964 | 12 | 1971 | OP | 5 | 1964 | 12 | 1971 | OP | 5 | 1964 | 5 | 1964 | N | NG | ST | N/A | Electric Utility | 1 | 3 | 3 | 1 | 1C MB MG
17698 | TX | 3478 | Wilkes | 2015 | 8 | Many | Many | CW | Natural Gas Steam Turbine | 883 | 146436 | 137985 | [6 empty] | 1633671 | 1633671 |  |  |  | 1633671 | 0 |  |  |  | 16379.011 | 51.829 | 118701 | 376 | 10026 | 32 | 744 | 20 | (RI) Recirculate: Induced Draft | RC | RI | Closed | Fresh | Surface | Johnson Creek Reservoir | Johnson Creek Reservoir | OP | 5 | 1964 | 12 | 1971 | OP | 5 | 1964 | 12 | 1971 | OP | 5 | 1964 | 5 | 1964 | N | NG | ST | N/A | Electric Utility | 1 | 3 | 3 | 1 | 1C MB MG
17698 | TX | 3478 | Wilkes | 2015 | 9 | Many | Many | CW | Natural Gas Steam Turbine | 883 | 68927 | 64531 | [6 empty] | 809958 | 809958 |  |  |  | 809864 | 94 |  |  |  | 13235.639 | 23.943 | 205105 | 371 | 16341 | 30 | 720 | 20 | (RI) Recirculate: Induced Draft | RC | RI | Closed | Fresh | Surface | Johnson Creek Reservoir | Johnson Creek Reservoir | OP | 5 | 1964 | 12 | 1971 | OP | 5 | 1964 | 12 | 1971 | OP | 5 | 1964 | 5 | 1964 | N | NG | ST | N/A | Electric Utility | 1 | 3 | 3 | 1 | 1C MB MG
17698 | TX | 3478 | Wilkes | 2015 | 10 | Many | Many | CW | Natural Gas Steam Turbine | 883 | 5538 | 5236 | [6 empty] | 61159 | 61159 |  |  |  | 61159 | 0 |  |  |  | 1021.494 | 1.759 | 195091 | 336 | 16702 | 29 | 96 | 20 | (RI) Recirculate: Induced Draft | RC | RI | Closed | Fresh | Surface | Johnson Creek Reservoir | Johnson Creek Reservoir | OP | 5 | 1964 | 12 | 1971 | OP | 5 | 1964 | 12 | 1971 | OP | 5 | 1964 | 5 | 1964 | N | NG | ST | N/A | Electric Utility | 1 | 3 | 3 | 1 | 1C MB MG
17698 | TX | 3478 | Wilkes | 2015 | 11 | Many | Many | CW | Natural Gas Steam Turbine | 883 | 23937 | 22026 | [6 empty] | 269248 | 269248 |  |  |  | 269248 | 0 |  |  |  | 5821.453 | 6.996 | 264299 | 318 | 21621 | 26 | 576 | 20 | (RI) Recirculate: Induced Draft | RC | RI | Closed | Fresh | Surface | Johnson Creek Reservoir | Johnson Creek Reservoir | OP | 5 | 1964 | 12 | 1971 | OP | 5 | 1964 | 12 | 1971 | OP | 5 | 1964 | 5 | 1964 | N | NG | ST | N/A | Electric Utility | 1 | 3 | 3 | 1 | 1C MB MG
17698 | TX | 3478 | Wilkes | 2015 | 12 | Many | Many | CW | Natural Gas Steam Turbine | 883 | 42359 | 39100 | [6 empty] | 468024 | 468024 |  |  |  | 468024 |  |  |  |  | 5488.13 | 11.412 | 140361 | 292 | 11726 | 24 | 744 | 20 | (RI) Recirculate: Induced Draft | RC | RI | Closed | Fresh | Surface | Johnson Creek Reservoir | Johnson Creek Reservoir | OP | 5 | 1964 | 12 | 1971 | OP | 5 | 1964 | 12 | 1971 | OP | 5 | 1964 | 5 | 1964 | N | NG | ST | N/A | Electric Utility | 1 | 3 | 3 | 1 | 1C MB MG
17718 | TX | 3482 | Jones | 2015 | 1 | Many | Many | Many | Natural Gas Steam Turbine | 486 | 79870 | 74874 | [6 empty] | 809739 | 809739 |  |  |  | 809482 | 257 |  |  |  | 46.514 | 46.514 | 621 | 621 | 57 | 57 | 579 |  | (RI) Recirculate: Induced Draft |  | RI | Closed | Reclaimed | Discharge | Municipal | None | OP | 1 | 1971 | 1 | 1974 | OP | 4 | 1971 | 1 | 1974 | OP | 4 | 1971 | 1 | 1974 | N | NG | ST | N/A | Electric Utility | 1 | 2 | 2 | 2 | Complex
17718 | TX | 3482 | Jones | 2015 | 2 | Many | Many | Many | Natural Gas Steam Turbine | 486 | 62354 | 58636 | [6 empty] | 668316 | 668316 |  |  |  | 668316 | 0 |  |  |  | 30.332 | 30.332 | 517 | 517 | 45 | 45 | 390 |  | (RI) Recirculate: Induced Draft |  | RI | Closed | Reclaimed | Discharge | Municipal | None | OP | 1 | 1971 | 1 | 1974 | OP | 4 | 1971 | 1 | 1974 | OP | 4 | 1971 | 1 | 1974 | N | NG | ST | N/A | Electric Utility | 1 | 2 | 2 | 2 | Complex
17718 | TX | 3482 | Jones | 2015 | 3 | Many | Many | Many | Natural Gas Steam Turbine | 486 | 132599 | 125378 | [6 empty] | 1310750 | 1310750 |  |  |  | 1310750 | 0 |  |  |  | 65.379 | 65.379 | 521 | 521 | 50 | 50 | 632 |  | (RI) Recirculate: Induced Draft |  | RI | Closed | Reclaimed | Discharge | Municipal | None | OP | 1 | 1971 | 1 | 1974 | OP | 4 | 1971 | 1 | 1974 | OP | 4 | 1971 | 1 | 1974 | N | NG | ST | N/A | Electric Utility | 1 | 2 | 2 | 2 | Complex
17718 | TX | 3482 | Jones | 2015 | 4 | Many | Many | Many | Natural Gas Steam Turbine | 486 | 127973 | 120688 | [6 empty] | 1288513 | 1288513 |  |  |  | 1288513 | 0 |  |  |  | 81.13 | 81.13 | 672 | 672 | 63 | 63 | 684 |  | (RI) Recirculate: Induced Draft |  | RI | Closed | Reclaimed | Discharge | Municipal | None | OP | 1 | 1971 | 1 | 1974 | OP | 4 | 1971 | 1 | 1974 | OP | 4 | 1971 | 1 | 1974 | N | NG | ST | N/A | Electric Utility | 1 | 2 | 2 | 2 | Complex
17718 | TX | 3482 | Jones | 2015 | 5 | Many | Many | Many | Natural Gas Steam Turbine | 486 | 74129 | 68883 | [6 empty] | 768202 | 768202 |  |  |  | 768202 | 0 |  |  |  | 61.907 | 61.907 | 899 | 899 | 81 | 81 | 536 |  | (RI) Recirculate: Induced Draft |  | RI | Closed | Reclaimed | Discharge | Municipal | None | OP | 1 | 1971 | 1 | 1974 | OP | 4 | 1971 | 1 | 1974 | OP | 4 | 1971 | 1 | 1974 | N | NG | ST | N/A | Electric Utility | 1 | 2 | 2 | 2 | Complex
17718 | TX | 3482 | Jones | 2015 | 6 | Many | Many | Many | Natural Gas Steam Turbine | 486 | 90914 | 85121 | [6 empty] | 918490 | 918490 |  |  |  | 918490 | 0 |  |  |  | 59.629 | 59.629 | 701 | 701 | 65 | 65 | 571 |  | (RI) Recirculate: Induced Draft |  | RI | Closed | Reclaimed | Discharge | Municipal | None | OP | 1 | 1971 | 1 | 1974 | OP | 4 | 1971 | 1 | 1974 | OP | 4 | 1971 | 1 | 1974 | N | NG | ST | N/A | Electric Utility | 1 | 2 | 2 | 2 | Complex
17718 | TX | 3482 | Jones | 2015 | 7 | Many | Many | Many | Natural Gas Steam Turbine | 486 | 185861 | 176024 | [6 empty] | 1896070 | 1896070 |  |  |  | 1896070 | 0 |  |  |  | 126.731 | 126.731 | 720 | 720 | 67 | 67 | 714 |  | (RI) Recirculate: Induced Draft |  | RI | Closed | Reclaimed | Discharge | Municipal | None | OP | 1 | 1971 | 1 | 1974 | OP | 4 | 1971 | 1 | 1974 | OP | 4 | 1971 | 1 | 1974 | N | NG | ST | N/A | Electric Utility | 1 | 2 | 2 | 2 | Complex
17718 | TX | 3482 | Jones | 2015 | 8 | Many | Many | Many | Natural Gas Steam Turbine | 486 | 208448 | 198599 | [6 empty] | 2033055 | 2033055 |  |  |  | 2033055 | 0 |  |  |  | 160.007 | 160.007 | 806 | 806 | 79 | 79 | 734 |  | (RI) Recirculate: Induced Draft |  | RI | Closed | Reclaimed | Discharge | Municipal | None | OP | 1 | 1971 | 1 | 1974 | OP | 4 | 1971 | 1 | 1974 | OP | 4 | 1971 | 1 | 1974 | N | NG | ST | N/A | Electric Utility | 1 | 2 | 2 | 2 | Complex
17718 | TX | 3482 | Jones | 2015 | 9 | Many | Many | Many | Natural Gas Steam Turbine | 486 | 138047 | 132211 | [6 empty] | 1357197 | 1357197 |  |  |  | 1357081 | 116 |  |  |  | 79.013 | 79.013 | 598 | 598 | 58 | 58 | 720 |  | (RI) Recirculate: Induced Draft |  | RI | Closed | Reclaimed | Discharge | Municipal | None | OP | 1 | 1971 | 1 | 1974 | OP | 4 | 1971 | 1 | 1974 | OP | 4 | 1971 | 1 | 1974 | N | NG | ST | N/A | Electric Utility | 1 | 2 | 2 | 2 | Complex
17718 | TX | 3482 | Jones | 2015 | 10 | Many | Many | Many | Natural Gas Steam Turbine | 486 | 99874 | 95787 | [6 empty] | 979305 | 979305 |  |  |  | 979305 | 0 |  |  |  | 72.94 | 72.94 | 761 | 761 | 74 | 74 | 744 |  | (RI) Recirculate: Induced Draft |  | RI | Closed | Reclaimed | Discharge | Municipal | None | OP | 1 | 1971 | 1 | 1974 | OP | 4 | 1971 | 1 | 1974 | OP | 4 | 1971 | 1 | 1974 | N | NG | ST | N/A | Electric Utility | 1 | 2 | 2 | 2 | Complex
17718 | TX | 3482 | Jones | 2015 | 11 | Many | Many | Many | Natural Gas Steam Turbine | 486 | 139176 | 131537 | [6 empty] | 1373117 | 1373117 |  |  |  | 1373117 | 0 |  |  |  | 69.009 | 69.009 | 525 | 525 | 50 | 50 | 720 |  | (RI) Recirculate: Induced Draft |  | RI | Closed | Reclaimed | Discharge | Municipal | None | OP | 1 | 1971 | 1 | 1974 | OP | 4 | 1971 | 1 | 1974 | OP | 4 | 1971 | 1 | 1974 | N | NG | ST | N/A | Electric Utility | 1 | 2 | 2 | 2 | Complex
17718 | TX | 3482 | Jones | 2015 | 12 | Many | Many | Many | Natural Gas Steam Turbine | 486 | 165115 | 155424 | [6 empty] | 1662326 | 1662326 |  |  |  | 1662326 | 0 |  |  |  | 67.63 | 67.63 | 435 | 435 | 41 | 41 | 744 |  | (RI) Recirculate: Induced Draft |  | RI | Closed | Reclaimed | Discharge | Municipal | None | OP | 1 | 1971 | 1 | 1974 | OP | 4 | 1971 | 1 | 1974 | OP | 4 | 1971 | 1 | 1974 | N | NG | ST | N/A | Electric Utility | 1 | 2 | 2 | 2 | Complex
17718 | TX | 3484 | Nichols | 2015 | 1 | Many | Many | Many | Natural Gas Steam Turbine | 457 | 29266 | 26357 | [6 empty] | 334887 | 334887 |  |  |  | 334887 |  |  |  |  | 17.384 | 17.384 | 660 | 660 | 52 | 52 | 587 |  | (RI) Recirculate: Induced Draft |  | RI | Closed | Reclaimed | Discharge | Municipal | None | OP | 1 | 1960 | 1 | 1968 | OP | 7 | 1960 | 8 | 1968 | OP | 7 | 1960 | 8 | 1968 | N | NG | ST | N/A | Electric Utility | 1 | 3 | 3 | 3 | Complex
17718 | TX | 3484 | Nichols | 2015 | 2 | Many | Many | Many | Natural Gas Steam Turbine | 457 | 15454 | 13812 | [6 empty] | 177006 | 177006 |  |  |  | 177006 |  |  |  |  | 8.23 | 8.23 | 596 | 596 | 46 | 46 | 441 |  | (RI) Recirculate: Induced Draft |  | RI | Closed | Reclaimed | Discharge | Municipal | None | OP | 1 | 1960 | 1 | 1968 | OP | 7 | 1960 | 8 | 1968 | OP | 7 | 1960 | 8 | 1968 | N | NG | ST | N/A | Electric Utility | 1 | 3 | 3 | 3 | Complex
17718 | TX | 3484 | Nichols | 2015 | 3 | Many | Many | Many | Natural Gas Steam Turbine | 457 | 20437 | 18046 | [6 empty] | 225399 | 225399 |  |  |  | 225399 |  |  |  |  | 16.166 | 16.166 | 896 | 896 | 72 | 72 | 387 |  | (RI) Recirculate: Induced Draft |  | RI | Closed | Reclaimed | Discharge | Municipal | None | OP | 1 | 1960 | 1 | 1968 | OP | 7 | 1960 | 8 | 1968 | OP | 7 | 1960 | 8 | 1968 | N | NG | ST | N/A | Electric Utility | 1 | 3 | 3 | 3 | Complex
17718 | TX | 3484 | Nichols | 2015 | 4 | Many | Many | Many | Natural Gas Steam Turbine | 457 | 19091 | 16373 | [6 empty] | 214233 | 214233 |  |  |  | 214233 |  |  |  |  | 14.074 | 14.074 | 860 | 860 | 66 | 66 | 401 |  | (RI) Recirculate: Induced Draft |  | RI | Closed | Reclaimed | Discharge | Municipal | None | OP | 1 | 1960 | 1 | 1968 | OP | 7 | 1960 | 8 | 1968 | OP | 7 | 1960 | 8 | 1968 | N | NG | ST | N/A | Electric Utility | 1 | 3 | 3 | 3 | Complex
17718 | TX | 3484 | Nichols | 2015 | 5 | Many | Many | Many | Natural Gas Steam Turbine | 457 | 21630 | 18218 | [6 empty] | 252390 | 252390 |  |  |  | 252390 |  |  |  |  | 18.334 | 18.334 | 1006 | 1006 | 73 | 73 | 433 |  | (RI) Recirculate: Induced Draft |  | RI | Closed | Reclaimed | Discharge | Municipal | None | OP | 1 | 1960 | 1 | 1968 | OP | 7 | 1960 | 8 | 1968 | OP | 7 | 1960 | 8 | 1968 | N | NG | ST | N/A | Electric Utility | 1 | 3 | 3 | 3 | Complex
17718 | TX | 3484 | Nichols | 2015 | 6 | Many | Many | Many | Natural Gas Steam Turbine | 457 | 38999 | 34957 | [6 empty] | 412075 | 412075 |  |  |  | 412075 |  |  |  |  | 29.028 | 29.028 | 830 | 830 | 70 | 70 | 394 |  | (RI) Recirculate: Induced Draft |  | RI | Closed | Reclaimed | Discharge | Municipal | None | OP | 1 | 1960 | 1 | 1968 | OP | 7 | 1960 | 8 | 1968 | OP | 7 | 1960 | 8 | 1968 | N | NG | ST | N/A | Electric Utility | 1 | 3 | 3 | 3 | Complex
17718 | TX | 3484 | Nichols | 2015 | 7 | Many | Many | Many | Natural Gas Steam Turbine | 457 | 91249 | 84921 | [6 empty] | 958658 | 958658 |  |  |  | 958658 |  |  |  |  | 65.351 | 65.351 | 770 | 770 | 68 | 68 | 715 |  | (RI) Recirculate: Induced Draft |  | RI | Closed | Reclaimed | Discharge | Municipal | None | OP | 1 | 1960 | 1 | 1968 | OP | 7 | 1960 | 8 | 1968 | OP | 7 | 1960 | 8 | 1968 | N | NG | ST | N/A | Electric Utility | 1 | 3 | 3 | 3 | Complex
17718 | TX | 3484 | Nichols | 2015 | 8 | Many | Many | Many | Natural Gas Steam Turbine | 457 | 82746 | 78253 | [6 empty] | 873074 | 873074 |  |  |  | 873074 |  |  |  |  | 64.199 | 64.199 | 820 | 820 | 74 | 74 | 700 |  | (RI) Recirculate: Induced Draft |  | RI | Closed | Reclaimed | Discharge | Municipal | None | OP | 1 | 1960 | 1 | 1968 | OP | 7 | 1960 | 8 | 1968 | OP | 7 | 1960 | 8 | 1968 | N | NG | ST | N/A | Electric Utility | 1 | 3 | 3 | 3 | Complex
17718 | TX | 3484 | Nichols | 2015 | 9 | Many | Many | Many | Natural Gas Steam Turbine | 457 | 47094 | 42825 | [6 empty] | 511212 | 511212 |  |  |  | 511212 |  |  |  |  | 38.629 | 38.629 | 902 | 902 | 76 | 76 | 601 |  | (RI) Recirculate: Induced Draft |  | RI | Closed | Reclaimed | Discharge | Municipal | None | OP | 1 | 1960 | 1 | 1968 | OP | 7 | 1960 | 8 | 1968 | OP | 7 | 1960 | 8 | 1968 | N | NG | ST | N/A | Electric Utility | 1 | 3 | 3 | 3 | Complex
17718 | TX | 3484 | Nichols | 2015 | 10 | Many | Many | Many | Natural Gas Steam Turbine | 457 | 38330 | 34087 | [6 empty] | 412387 | 412387 |  |  |  | 412387 |  |  |  |  | 29.884 | 29.884 | 877 | 877 | 72 | 72 | 520 |  | (RI) Recirculate: Induced Draft |  | RI | Closed | Reclaimed | Discharge | Municipal | None | OP | 1 | 1960 | 1 | 1968 | OP | 7 | 1960 | 8 | 1968 | OP | 7 | 1960 | 8 | 1968 | N | NG | ST | N/A | Electric Utility | 1 | 3 | 3 | 3 | Complex
17718 | TX | 3484 | Nichols | 2015 | 11 | Many | Many | Many | Natural Gas Steam Turbine | 457 | 32855 | 29165 | [6 empty] | 350972 | 350972 |  |  |  | 350972 |  |  |  |  | 22.665 | 22.665 | 777 | 777 | 65 | 65 | 422 |  | (RI) Recirculate: Induced Draft |  | RI | Closed | Reclaimed | Discharge | Municipal | None | OP | 1 | 1960 | 1 | 1968 | OP | 7 | 1960 | 8 | 1968 | OP | 7 | 1960 | 8 | 1968 | N | NG | ST | N/A | Electric Utility | 1 | 3 | 3 | 3 | Complex
17718 | TX | 3484 | Nichols | 2015 | 12 | Many | Many | Many | Natural Gas Steam Turbine | 457 | 25117 | 22391 | [6 empty] | 270715 | 270715 |  |  |  | 270715 |  |  |  |  | 16.051 | 16.051 | 717 | 717 | 59 | 59 | 428 |  | (RI) Recirculate: Induced Draft |  | RI | Closed | Reclaimed | Discharge | Municipal | None | OP | 1 | 1960 | 1 | 1968 | OP | 7 | 1960 | 8 | 1968 | OP | 7 | 1960 | 8 | 1968 | N | NG | ST | N/A | Electric Utility | 1 | 3 | 3 | 3 | Complex
17718 | TX | 3485 | Plant X | 2015 | 1 | Many | Many | Many | Natural Gas Steam Turbine | 411 | 49199 | 44656 | [6 empty] | 516690 | 516690 |  |  |  | 516489 | 200 |  |  |  | 9.485 | 9.485 | 212 | 212 | 18 | 18 | 744 |  | (RI) Recirculate: Induced Draft |  | RI | Closed | Fresh | Ground | Wells | None | OP | 1 | 1952 | 1 | 1964 | OP | 5 | 1952 | 7 | 1964 | OP | 7 | 1964 | 3 | 1993 | N | NG | ST | N/A | Electric Utility | 1 | 4 | 4 | 2 | Complex
17718 | TX | 3485 | Plant X | 2015 | 2 | Many | Many | Many | Natural Gas Steam Turbine | 411 | 58187 | 53394 | [6 empty] | 637688 | 637688 |  |  |  | 637688 | 0 |  |  |  | 43.201 | 43.201 | 809 | 809 | 68 | 68 | 672 |  | (RI) Recirculate: Induced Draft |  | RI | Closed | Fresh | Ground | Wells | None | OP | 1 | 1952 | 1 | 1964 | OP | 5 | 1952 | 7 | 1964 | OP | 7 | 1964 | 3 | 1993 | N | NG | ST | N/A | Electric Utility | 1 | 4 | 4 | 2 | Complex
17718 | TX | 3485 | Plant X | 2015 | 3 | Many | Many | Many | Natural Gas Steam Turbine | 411 | 95051 | 88104 | [6 empty] | 992192 | 992192 |  |  |  | 992192 | 0 |  |  |  | 36.073 | 36.073 | 409 | 409 | 36 | 36 | 741 |  | (RI) Recirculate: Induced Draft |  | RI | Closed | Fresh | Ground | Wells | None | OP | 1 | 1952 | 1 | 1964 | OP | 5 | 1952 | 7 | 1964 | OP | 7 | 1964 | 3 | 1993 | N | NG | ST | N/A | Electric Utility | 1 | 4 | 4 | 2 | Complex
17718 | TX | 3485 | Plant X | 2015 | 4 | Many | Many | Many | Natural Gas Steam Turbine | 411 | 113984 | 105476 | [6 empty] | 1176446 | 1176446 |  |  |  | 1176446 | 0 |  |  |  | 66.968 | 66.968 | 635 | 635 | 57 | 57 | 713 |  | (RI) Recirculate: Induced Draft |  | RI | Closed | Fresh | Ground | Wells | None | OP | 1 | 1952 | 1 | 1964 | OP | 5 | 1952 | 7 | 1964 | OP | 7 | 1964 | 3 | 1993 | N | NG | ST | N/A | Electric Utility | 1 | 4 | 4 | 2 | Complex
17718 | TX | 3485 | Plant X | 2015 | 5 | Many | Many | Many | Natural Gas Steam Turbine | 411 | 49535 | 44794 | [6 empty] | 539701 | 539701 |  |  |  | 539701 | 0 |  |  |  | 29.198 | 29.198 | 652 | 652 | 54 | 54 | 587 |  | (RI) Recirculate: Induced Draft |  | RI | Closed | Fresh | Ground | Wells | None | OP | 1 | 1952 | 1 | 1964 | OP | 5 | 1952 | 7 | 1964 | OP | 7 | 1964 | 3 | 1993 | N | NG | ST | N/A | Electric Utility | 1 | 4 | 4 | 2 | Complex
17718 | TX | 3485 | Plant X | 2015 | 6 | Many | Many | Many | Natural Gas Steam Turbine | 411 | 61049 | 56111 | [6 empty] | 663522 | 663522 |  |  |  | 663522 | 0 |  |  |  | 47.965 | 47.965 | 855 | 855 | 72 | 72 | 532 |  | (RI) Recirculate: Induced Draft |  | RI | Closed | Fresh | Ground | Wells | None | OP | 1 | 1952 | 1 | 1964 | OP | 5 | 1952 | 7 | 1964 | OP | 7 | 1964 | 3 | 1993 | N | NG | ST | N/A | Electric Utility | 1 | 4 | 4 | 2 | Complex
17718 | TX | 3485 | Plant X | 2015 | 7 | Many | Many | Many | Natural Gas Steam Turbine | 411 | 140441 | 130018 | [6 empty] | 1475216 | 1475216 |  |  |  | 1475216 | 0 |  |  |  | 99.665 | 99.665 | 767 | 767 | 68 | 68 | 744 |  | (RI) Recirculate: Induced Draft |  | RI | Closed | Fresh | Ground | Wells | None | OP | 1 | 1952 | 1 | 1964 | OP | 5 | 1952 | 7 | 1964 | OP | 7 | 1964 | 3 | 1993 | N | NG | ST | N/A | Electric Utility | 1 | 4 | 4 | 2 | Complex
17718 | TX | 3485 | Plant X | 2015 | 8 | Many | Many | Many | Natural Gas Steam Turbine | 411 | 134802 | 124763 | [6 empty] | 1423875 | 1423875 |  |  |  | 1423875 | 0 |  |  |  | 91.227 | 91.227 | 731 | 731 | 64 | 64 | 740 |  | (RI) Recirculate: Induced Draft |  | RI | Closed | Fresh | Ground | Wells | None | OP | 1 | 1952 | 1 | 1964 | OP | 5 | 1952 | 7 | 1964 | OP | 7 | 1964 | 3 | 1993 | N | NG | ST | N/A | Electric Utility | 1 | 4 | 4 | 2 | Complex
17718 | TX | 3485 | Plant X | 2015 | 9 | Many | Many | Many | Natural Gas Steam Turbine | 411 | 60416 | 55140 | [6 empty] | 640260 | 640260 |  |  |  | 640185 | 75 |  |  |  | 44.759 | 44.759 | 812 | 812 | 70 | 70 | 604 |  | (RI) Recirculate: Induced Draft |  | RI | Closed | Fresh | Ground | Wells | None | OP | 1 | 1952 | 1 | 1964 | OP | 5 | 1952 | 7 | 1964 | OP | 7 | 1964 | 3 | 1993 | N | NG | ST | N/A | Electric Utility | 1 | 4 | 4 | 2 | Complex
17718 | TX | 3485 | Plant X | 2015 | 10 | Many | Many | Many | Natural Gas Steam Turbine | 411 | 37939 | 34438 | [6 empty] | 405791 | 405791 |  |  |  | 405791 | 0 |  |  |  | 22.186 | 22.186 | 644 | 644 | 55 | 55 | 355 |  | (RI) Recirculate: Induced Draft |  | RI | Closed | Fresh | Ground | Wells | None | OP | 1 | 1952 | 1 | 1964 | OP | 5 | 1952 | 7 | 1964 | OP | 7 | 1964 | 3 | 1993 | N | NG | ST | N/A | Electric Utility | 1 | 4 | 4 | 2 | Complex
17718 | TX | 3485 | Plant X | 2015 | 11 | Many | Many | Many | Natural Gas Steam Turbine | 411 | 12630 | 11250 | [6 empty] | 139199 | 139199 |  |  |  | 139199 | 0 |  |  |  | 10.579 | 10.579 | 940 | 940 | 76 | 76 | 621 |  | (RI) Recirculate: Induced Draft |  | RI | Closed | Fresh | Ground | Wells | None | OP | 1 | 1952 | 1 | 1964 | OP | 5 | 1952 | 7 | 1964 | OP | 7 | 1964 | 3 | 1993 | N | NG | ST | N/A | Electric Utility | 1 | 4 | 4 | 2 | Complex
17718 | TX | 3485 | Plant X | 2015 | 12 | Many | Many | Many | Natural Gas Steam Turbine | 411 | 32645 | 29970 | [6 empty] | 337828 | 337828 |  |  |  | 337828 | 0 |  |  |  | 14.023 | 14.023 | 468 | 468 | 42 | 42 | 744 |  | (RI) Recirculate: Induced Draft |  | RI | Closed | Fresh | Ground | Wells | None | OP | 1 | 1952 | 1 | 1964 | OP | 5 | 1952 | 7 | 1964 | OP | 7 | 1964 | 3 | 1993 | N | NG | ST | N/A | Electric Utility | 1 | 4 | 4 | 2 | Complex
55983 | TX | 3490 | Graham | 2015 | 1 | Many | Many | 1 | Natural Gas Steam Turbine | 624 | 1213 | 1046 | [6 empty] | 18961 | 18961 |  |  |  | 18961 |  |  |  |  | 5079.221 | 2.998 | 4855852 | 2866 | 267876 | 158 | 744 | 0 | (RC) Recirculate: Cooling Pond |  | RC | Closed | Fresh | Surface | Lake Graham Reservoir | Lake Graham Reservoir | OP | 12 | 1960 | 6 | 1969 | OP | 12 | 1960 | 6 | 1969 | OP | 12 | 1960 | 12 | 1960 | N | NG | ST | N/A | IPP Non-CHP | 1 | 2 | 2 | 1 | 1C MB MG
55983 | TX | 3490 | Graham | 2015 | 2 | Many | Many | 1 | Natural Gas Steam Turbine | 624 | 12043 | 11214 | [6 empty] | 152751 | 152751 |  |  |  | 152751 |  |  |  |  | 6377.081 | 3.682 | 568671 | 328 | 41748 | 24 | 672 | 0 | (RC) Recirculate: Cooling Pond |  | RC | Closed | Fresh | Surface | Lake Graham Reservoir | Lake Graham Reservoir | OP | 12 | 1960 | 6 | 1969 | OP | 12 | 1960 | 6 | 1969 | OP | 12 | 1960 | 12 | 1960 | N | NG | ST | N/A | IPP Non-CHP | 1 | 2 | 2 | 1 | 1C MB MG
55983 | TX | 3490 | Graham | 2015 | 3 | Many | Many | 1 | Natural Gas Steam Turbine | 624 | 11707 | 10886 | [6 empty] | 128590 | 128590 |  |  |  | 128590 |  |  |  |  | 3819.58 | 3.617 | 350871 | 332 | 29704 | 28 | 744 | 0 | (RC) Recirculate: Cooling Pond |  | RC | Closed | Fresh | Surface | Lake Graham Reservoir | Lake Graham Reservoir | OP | 12 | 1960 | 6 | 1969 | OP | 12 | 1960 | 6 | 1969 | OP | 12 | 1960 | 12 | 1960 | N | NG | ST | N/A | IPP Non-CHP | 1 | 2 | 2 | 1 | 1C MB MG
55983 | TX | 3490 | Graham | 2015 | 4 | Many | Many | 1 | Natural Gas Steam Turbine | 624 | 1059 | 946 | [6 empty] | 16816 | 16816 |  |  |  | 16816 |  |  |  |  | 1569.23 | 0.358 | 1658805 | 378 | 93317 | 21 | 720 | 0 | (RC) Recirculate: Cooling Pond |  | RC | Closed | Fresh | Surface | Lake Graham Reservoir | Lake Graham Reservoir | OP | 12 | 1960 | 6 | 1969 | OP | 12 | 1960 | 6 | 1969 | OP | 12 | 1960 | 12 | 1960 | N | NG | ST | N/A | IPP Non-CHP | 1 | 2 | 2 | 1 | 1C MB MG
55983 | TX | 3490 | Graham | 2015 | 5 | Many | Many | 1 | Natural Gas Steam Turbine | 624 | 437 | 417 | [6 empty] | 12010 | 12010 |  |  |  | 12010 |  |  |  |  | 2514.41 | 0.196 | 6029760 | 470 | 209353 | 16 | 744 | 0 | (RC) Recirculate: Cooling Pond |  | RC | Closed | Fresh | Surface | Lake Graham Reservoir | Lake Graham Reservoir | OP | 12 | 1960 | 6 | 1969 | OP | 12 | 1960 | 6 | 1969 | OP | 12 | 1960 | 12 | 1960 | N | NG | ST | N/A | IPP Non-CHP | 1 | 2 | 2 | 1 | 1C MB MG
55983 | TX | 3490 | Graham | 2015 | 6 | Many | Many | 1 | Natural Gas Steam Turbine | 624 | 19522 | 18836 | [6 empty] | 220307 | 220307 |  |  |  | 220307 |  |  |  |  | 3098.04 | 10.916 | 164474 | 580 | 14062 | 50 | 720 | 0 | (RC) Recirculate: Cooling Pond |  | RC | Closed | Fresh | Surface | Lake Graham Reservoir | Lake Graham Reservoir | OP | 12 | 1960 | 6 | 1969 | OP | 12 | 1960 | 6 | 1969 | OP | 12 | 1960 | 12 | 1960 | N | NG | ST | N/A | IPP Non-CHP | 1 | 2 | 2 | 1 | 1C MB MG
55983 | TX | 3490 | Graham | 2015 | 7 | Many | Many | 1 | Natural Gas Steam Turbine | 624 | 55756 | 52464 | [6 empty] | 582805 | 582805 |  |  |  | 582805 |  |  |  |  | 3990.1 | 22.223 | 76054 | 424 | 6846 | 38 | 744 | 0 | (RC) Recirculate: Cooling Pond |  | RC | Closed | Fresh | Surface | Lake Graham Reservoir | Lake Graham Reservoir | OP | 12 | 1960 | 6 | 1969 | OP | 12 | 1960 | 6 | 1969 | OP | 12 | 1960 | 12 | 1960 | N | NG | ST | N/A | IPP Non-CHP | 1 | 2 | 2 | 1 | 1C MB MG
55983 | TX | 3490 | Graham | 2015 | 8 | Many | Many | 1 | Natural Gas Steam Turbine | 624 | 85106 | 81724 | [6 empty] | 892529 | 892529 |  |  |  | 892529 |  |  |  |  | 8926.62 | 31.868 | 109229 | 390 | 10001 | 36 | 744 | 0 | (RC) Recirculate: Cooling Pond |  | RC | Closed | Fresh | Surface | Lake Graham Reservoir | Lake Graham Reservoir | OP | 12 | 1960 | 6 | 1969 | OP | 12 | 1960 | 6 | 1969 | OP | 12 | 1960 | 12 | 1960 | N | NG | ST | N/A | IPP Non-CHP | 1 | 2 | 2 | 1 | 1C MB MG
55983 | TX | 3490 | Graham | 2015 | 9 | Many | Many | 1 | Natural Gas Steam Turbine | 624 | 10438 | 10023 | [6 empty] | 111339 | 111339 |  |  |  | 111339 |  |  |  |  | 4565.97 | 8.179 | 455549 | 816 | 41010 | 73 | 720 | 0 | (RC) Recirculate: Cooling Pond |  | RC | Closed | Fresh | Surface | Lake Graham Reservoir | Lake Graham Reservoir | OP | 12 | 1960 | 6 | 1969 | OP | 12 | 1960 | 6 | 1969 | OP | 12 | 1960 | 12 | 1960 | N | NG | ST | N/A | IPP Non-CHP | 1 | 2 | 2 | 1 | 1C MB MG
55983 | TX | 3490 | Graham | 2015 | 10 | Many | Many | 1 | Natural Gas Steam Turbine | 624 | 2412 | 2264 | [6 empty] | 31883 | 31883 |  |  |  | 31883 |  |  |  |  | 2864.4 | 7.266 | 1265194 | 3209 | 89841 | 228 | 744 | 0 | (RC) Recirculate: Cooling Pond |  | RC | Closed | Fresh | Surface | Lake Graham Reservoir | Lake Graham Reservoir | OP | 12 | 1960 | 6 | 1969 | OP | 12 | 1960 | 6 | 1969 | OP | 12 | 1960 | 12 | 1960 | N | NG | ST | N/A | IPP Non-CHP | 1 | 2 | 2 | 1 | 1C MB MG
55983 | TX | 3490 | Graham | 2015 | 11 | Many | Many | 1 | Natural Gas Steam Turbine | 624 | 3089 | 2873 | [6 empty] | 41975 | 41975 |  |  |  | 41975 |  |  |  |  | 2167.78 | 5.442 | 754535 | 1894 | 51645 | 130 | 720 | 0 | (RC) Recirculate: Cooling Pond |  | RC | Closed | Fresh | Surface | Lake Graham Reservoir | Lake Graham Reservoir | OP | 12 | 1960 | 6 | 1969 | OP | 12 | 1960 | 6 | 1969 | OP | 12 | 1960 | 12 | 1960 | N | NG | ST | N/A | IPP Non-CHP | 1 | 2 | 2 | 1 | 1C MB MG
55983 | TX | 3490 | Graham | 2015 | 12 | Many | Many | 1 | Natural Gas Steam Turbine | 624 | 1091 | 922 | [6 empty] | 19467 | 19467 |  |  |  | 19467 |  |  |  |  | 1647.3 | 6.387 | 1786659 | 6927 | 84619 | 328 | 744 | 0 | (RC) Recirculate: Cooling Pond |  | RC | Closed | Fresh | Surface | Lake Graham Reservoir | Lake Graham Reservoir | OP | 12 | 1960 | 6 | 1969 | OP | 12 | 1960 | 6 | 1969 | OP | 12 | 1960 | 12 | 1960 | N | NG | ST | N/A | IPP Non-CHP | 1 | 2 | 2 | 1 | 1C MB MG
6035 | TX | 3491 | Handley | 2015 | 1 | Many | Many | 1 | Natural Gas Steam Turbine | 1265 | 2060 | 1962 | [6 empty] | 40822 | 40822 |  |  |  | 40822 | 0 |  |  |  | 4683 | 2 | 2386850 | 1019 | 114719 | 49 | 744 | 15 | (OC) Once through with Cool Pond |  | OC | Open | Fresh | Surface | Lake Arlington | Lake Arlington | OP | 7 | 1963 | 10 | 1977 | OP | 10 | 1963 | 10 | 1977 | OP | 10 | 1976 | 10 | 1976 | N | NG | ST | N/A | IPP Non-CHP | 1 | 3 | 3 | 1 | 1C MB MG
6035 | TX | 3491 | Handley | 2015 | 2 | Many | Many | 1 | Natural Gas Steam Turbine | 1265 | 14446 | 13758 | [6 empty] | 261554 | 261554 |  |  |  | 261554 | 0 |  |  |  | 5999.591 | 7.591 | 436080 | 552 | 22938 | 29 | 672 | 15 | (OC) Once through with Cool Pond |  | OC | Open | Fresh | Surface | Lake Arlington | Lake Arlington | OP | 7 | 1963 | 10 | 1977 | OP | 10 | 1963 | 10 | 1977 | OP | 10 | 1976 | 10 | 1976 | N | NG | ST | N/A | IPP Non-CHP | 1 | 3 | 3 | 1 | 1C MB MG
6035 | TX | 3491 | Handley | 2015 | 3 | Many | Many | 1 | Natural Gas Steam Turbine | 1265 | 12020 | 11448 | [6 empty] | 133582 | 133582 |  |  |  | 133582 | 0 |  |  |  | 6423.261 | 6.261 | 561081 | 547 | 48085 | 47 | 744 | 15 | (OC) Once through with Cool Pond |  | OC | Open | Fresh | Surface | Lake Arlington | Lake Arlington | OP | 7 | 1963 | 10 | 1977 | OP | 10 | 1963 | 10 | 1977 | OP | 10 | 1976 | 10 | 1976 | N | NG | ST | N/A | IPP Non-CHP | 1 | 3 | 3 | 1 | 1C MB MG
6035 | TX | 3491 | Handley | 2015 | 4 | Many | Many | 1 | Natural Gas Steam Turbine | 1265 | 5052 | 4812 | [6 empty] | 83109 | 83109 |  |  |  | 83109 | 0 |  |  |  | 5370 | 0 | 1115960 | 0 | 64614 | 0 | 720 | 15 | (OC) Once through with Cool Pond |  | OC | Open | Fresh | Surface | Lake Arlington | Lake Arlington | OP | 7 | 1963 | 10 | 1977 | OP | 10 | 1963 | 10 | 1977 | OP | 10 | 1976 | 10 | 1976 | N | NG | ST | N/A | IPP Non-CHP | 1 | 3 | 3 | 1 | 1C MB MG
6035 | TX | 3491 | Handley | 2015 | 5 | Many | Many | 1 | Natural Gas Steam Turbine | 1265 | 7330 | 6982 | [6 empty] | 117269 | 117269 |  |  |  | 117269 | 0 |  |  |  | 5952 | 0 | 852478 | 0 | 50755 | 0 | 744 | 15 | (OC) Once through with Cool Pond |  | OC | Open | Fresh | Surface | Lake Arlington | Lake Arlington | OP | 7 | 1963 | 10 | 1977 | OP | 10 | 1963 | 10 | 1977 | OP | 10 | 1976 | 10 | 1976 | N | NG | ST | N/A | IPP Non-CHP | 1 | 3 | 3 | 1 | 1C MB MG
6035 | TX | 3491 | Handley | 2015 | 6 | Many | Many | 1 | Natural Gas Steam Turbine | 1265 | 16886 | 16082 | [6 empty] | 254183 | 254183 |  |  |  | 254183 | 0 |  |  |  | 5770.937 | 10.937 | 358844 | 680 | 22704 | 43 | 720 | 15 | (OC) Once through with Cool Pond |  | OC | Open | Fresh | Surface | Lake Arlington | Lake Arlington | OP | 7 | 1963 | 10 | 1977 | OP | 10 | 1963 | 10 | 1977 | OP | 10 | 1976 | 10 | 1976 | N | NG | ST | N/A | IPP Non-CHP | 1 | 3 | 3 | 1 | 1C MB MG
6035 | TX | 3491 | Handley | 2015 | 7 | Many | Many | 1 | Natural Gas Steam Turbine | 1265 | 105780 | 100743 | [6 empty] | 1692682 | 1692682 |  |  |  | 1692682 | 0 |  |  |  | 19242.591 | 53.592 | 191007 | 532 | 11368 | 32 | 744 | 15 | (OC) Once through with Cool Pond |  | OC | Open | Fresh | Surface | Lake Arlington | Lake Arlington | OP | 7 | 1963 | 10 | 1977 | OP | 10 | 1963 | 10 | 1977 | OP | 10 | 1976 | 10 | 1976 | N | NG | ST | N/A | IPP Non-CHP | 1 | 3 | 3 | 1 | 1C MB MG
6035 | TX | 3491 | Handley | 2015 | 8 | Many | Many | 1 | Natural Gas Steam Turbine | 1265 | 166597 | 158664 | [6 empty] | 2032452 | 2032452 |  |  |  | 2032452 | 0 |  |  |  | 21123.655 | 74.657 | 133135 | 471 | 10393 | 37 | 744 | 15 | (OC) Once through with Cool Pond |  | OC | Open | Fresh | Surface | Lake Arlington | Lake Arlington | OP | 7 | 1963 | 10 | 1977 | OP | 10 | 1963 | 10 | 1977 | OP | 10 | 1976 | 10 | 1976 | N | NG | ST | N/A | IPP Non-CHP | 1 | 3 | 3 | 1 | 1C MB MG
6035 | TX | 3491 | Handley | 2015 | 9 | Many | Many | 1 | Natural Gas Steam Turbine | 1265 | 31409 | 29914 | [6 empty] | 477480 | 477480 |  |  |  | 477480 | 0 |  |  |  | 9857.977 | 17.977 | 329544 | 601 | 20646 | 38 | 720 | 15 | (OC) Once through with Cool Pond |  | OC | Open | Fresh | Surface | Lake Arlington | Lake Arlington | OP | 7 | 1963 | 10 | 1977 | OP | 10 | 1963 | 10 | 1977 | OP | 10 | 1976 | 10 | 1976 | N | NG | ST | N/A | IPP Non-CHP | 1 | 3 | 3 | 1 | 1C MB MG
6035 | TX | 3491 | Handley | 2015 | 10 | Many | Many | 1 | Natural Gas Steam Turbine | 1265 | 12703 | 12138 | [6 empty] | 196034 | 196034 |  |  |  | 196034 | 0 |  |  |  | 6517.594 | 7.594 | 536958 | 626 | 33247 | 39 | 744 | 15 | (OC) Once through with Cool Pond |  | OC | Open | Fresh | Surface | Lake Arlington | Lake Arlington | OP | 7 | 1963 | 10 | 1977 | OP | 10 | 1963 | 10 | 1977 | OP | 10 | 1976 | 10 | 1976 | N | NG | ST | N/A | IPP Non-CHP | 1 | 3 | 3 | 1 | 1C MB MG
6035 | TX | 3491 | Handley | 2015 | 11 | Many | Many | 1 | Natural Gas Steam Turbine | 1265 | 5515 | 5252 | [6 empty] | 111302 | 111302 |  |  |  | 111302 | 0 |  |  |  | 5824.178 | 4.179 | 1108945 | 796 | 52328 | 38 | 720 | 15 | (OC) Once through with Cool Pond |  | OC | Open | Fresh | Surface | Lake Arlington | Lake Arlington | OP | 7 | 1963 | 10 | 1977 | OP | 10 | 1963 | 10 | 1977 | OP | 10 | 1976 | 10 | 1976 | N | NG | ST | N/A | IPP Non-CHP | 1 | 3 | 3 | 1 | 1C MB MG
6035 | TX | 3491 | Handley | 2015 | 12 | Many | Many | 1 | Natural Gas Steam Turbine | 1265 | 9680 | 9219 | [6 empty] | 124955 | 124955 |  |  |  | 124955 | 0 |  |  |  | 6206.484 | 6.484 | 673227 | 703 | 49670 | 52 | 744 | 15 | (OC) Once through with Cool Pond |  | OC | Open | Fresh | Surface | Lake Arlington | Lake Arlington | OP | 7 | 1963 | 10 | 1977 | OP | 10 | 1963 | 10 | 1977 | OP | 10 | 1976 | 10 | 1976 | N | NG | ST | N/A | IPP Non-CHP | 1 | 3 | 3 | 1 | 1C MB MG
55983 | TX | 3494 | Permian Basin | 2015 | 1 | Many | Many | Many | Natural Gas Steam Turbine | 627 | [26 empty] | (RI) Recirculate: Induced Draft |  | RI | Closed | Fresh | Ground | Wells | OT | OS | 6 | 1958 | 12 | 1973 | OS | 6 | 1959 | 12 | 1973 | MX | 6 | 1958 | 12 | 1973 | N | NG | ST | N/A | IPP Non-CHP | 1 | 2 | 2 | 2 | Complex
55983 | TX | 3494 | Permian Basin | 2015 | 2 | Many | Many | Many | Natural Gas Steam Turbine | 627 | [26 empty] | (RI) Recirculate: Induced Draft |  | RI | Closed | Fresh | Ground | Wells | OT | OS | 6 | 1958 | 12 | 1973 | OS | 6 | 1959 | 12 | 1973 | MX | 6 | 1958 | 12 | 1973 | N | NG | ST | N/A | IPP Non-CHP | 1 | 2 | 2 | 2 | Complex
55983 | TX | 3494 | Permian Basin | 2015 | 3 | Many | Many | Many | Natural Gas Steam Turbine | 627 | [26 empty] | (RI) Recirculate: Induced Draft |  | RI | Closed | Fresh | Ground | Wells | OT | OS | 6 | 1958 | 12 | 1973 | OS | 6 | 1959 | 12 | 1973 | MX | 6 | 1958 | 12 | 1973 | N | NG | ST | N/A | IPP Non-CHP | 1 | 2 | 2 | 2 | Complex
55983 | TX | 3494 | Permian Basin | 2015 | 4 | Many | Many | Many | Natural Gas Steam Turbine | 627 | [26 empty] | (RI) Recirculate: Induced Draft |  | RI | Closed | Fresh | Ground | Wells | OT | OS | 6 | 1958 | 12 | 1973 | OS | 6 | 1959 | 12 | 1973 | MX | 6 | 1958 | 12 | 1973 | N | NG | ST | N/A | IPP Non-CHP | 1 | 2 | 2 | 2 | Complex
55983 | TX | 3494 | Permian Basin | 2015 | 5 | Many | Many | Many | Natural Gas Steam Turbine | 627 | [26 empty] | (RI) Recirculate: Induced Draft |  | RI | Closed | Fresh | Ground | Wells | OT | OS | 6 | 1958 | 12 | 1973 | OS | 6 | 1959 | 12 | 1973 | MX | 6 | 1958 | 12 | 1973 | N | NG | ST | N/A | IPP Non-CHP | 1 | 2 | 2 | 2 | Complex
55983 | TX | 3494 | Permian Basin | 2015 | 6 | Many | Many | Many | Natural Gas Steam Turbine | 627 | [26 empty] | (RI) Recirculate: Induced Draft |  | RI | Closed | Fresh | Ground | Wells | OT | OS | 6 | 1958 | 12 | 1973 | OS | 6 | 1959 | 12 | 1973 | MX | 6 | 1958 | 12 | 1973 | N | NG | ST | N/A | IPP Non-CHP | 1 | 2 | 2 | 2 | Complex
55983 | TX | 3494 | Permian Basin | 2015 | 7 | Many | Many | Many | Natural Gas Steam Turbine | 627 | [26 empty] | (RI) Recirculate: Induced Draft |  | RI | Closed | Fresh | Ground | Wells | OT | OS | 6 | 1958 | 12 | 1973 | OS | 6 | 1959 | 12 | 1973 | MX | 6 | 1958 | 12 | 1973 | N | NG | ST | N/A | IPP Non-CHP | 1 | 2 | 2 | 2 | Complex
55983 | TX | 3494 | Permian Basin | 2015 | 8 | Many | Many | Many | Natural Gas Steam Turbine | 627 | [26 empty] | (RI) Recirculate: Induced Draft |  | RI | Closed | Fresh | Ground | Wells | OT | OS | 6 | 1958 | 12 | 1973 | OS | 6 | 1959 | 12 | 1973 | MX | 6 | 1958 | 12 | 1973 | N | NG | ST | N/A | IPP Non-CHP | 1 | 2 | 2 | 2 | Complex
55983 | TX | 3494 | Permian Basin | 2015 | 9 | Many | Many | Many | Natural Gas Steam Turbine | 627 | [26 empty] | (RI) Recirculate: Induced Draft |  | RI | Closed | Fresh | Ground | Wells | OT | OS | 6 | 1958 | 12 | 1973 | OS | 6 | 1959 | 12 | 1973 | MX | 6 | 1958 | 12 | 1973 | N | NG | ST | N/A | IPP Non-CHP | 1 | 2 | 2 | 2 | Complex
55983 | TX | 3494 | Permian Basin | 2015 | 10 | Many | Many | Many | Natural Gas Steam Turbine | 627 | [26 empty] | (RI) Recirculate: Induced Draft |  | RI | Closed | Fresh | Ground | Wells | OT | OS | 6 | 1958 | 12 | 1973 | OS | 6 | 1959 | 12 | 1973 | MX | 6 | 1958 | 12 | 1973 | N | NG | ST | N/A | IPP Non-CHP | 1 | 2 | 2 | 2 | Complex
55983 | TX | 3494 | Permian Basin | 2015 | 11 | Many | Many | Many | Natural Gas Steam Turbine | 627 | [26 empty] | (RI) Recirculate: Induced Draft |  | RI | Closed | Fresh | Ground | Wells | OT | OS | 6 | 1958 | 12 | 1973 | OS | 6 | 1959 | 12 | 1973 | MX | 6 | 1958 | 12 | 1973 | N | NG | ST | N/A | IPP Non-CHP | 1 | 2 | 2 | 2 | Complex
55983 | TX | 3494 | Permian Basin | 2015 | 12 | Many | Many | Many | Natural Gas Steam Turbine | 627 | [26 empty] | (RI) Recirculate: Induced Draft |  | RI | Closed | Fresh | Ground | Wells | OT | OS | 6 | 1958 | 12 | 1973 | OS | 6 | 1959 | 12 | 1973 | MX | 6 | 1958 | 12 | 1973 | N | NG | ST | N/A | IPP Non-CHP | 1 | 2 | 2 | 2 | Complex
56884 | TX | 3497 | Big Brown | 2015 | 1 | Many | Many | 1 | Conventional Steam Coal | 1208 | 759713 | 712586 | [6 empty] | 7759476 | 7759476 |  |  | 7752977 | 6499 |  |  |  |  | 15544.71 | 244.913 | 21815 | 344 | 2003 | 32 | 744 | 0 | (RC) Recirculate: Cooling Pond |  | RC | Closed | Fresh | Surface | Fairfield Lake | Fairfield Lake | OP | 12 | 1971 | 12 | 1972 | OP | 12 | 1971 | 12 | 1972 | OP | 12 | 1971 | 12 | 1971 | N | SUB | ST | N/A | IPP Non-CHP | 1 | 2 | 2 | 1 | 1C MB MG
56884 | TX | 3497 | Big Brown | 2015 | 2 | Many | Many | 1 | Conventional Steam Coal | 1208 | 617294 | 577426 | [6 empty] | 6387250 | 6387250 |  |  | 6371342 | 15908 |  |  |  |  | 12773.48 | 199.626 | 22121 | 346 | 2000 | 31 | 672 | 0 | (RC) Recirculate: Cooling Pond |  | RC | Closed | Fresh | Surface | Fairfield Lake | Fairfield Lake | OP | 12 | 1971 | 12 | 1972 | OP | 12 | 1971 | 12 | 1972 | OP | 12 | 1971 | 12 | 1971 | N | SUB | ST | N/A | IPP Non-CHP | 1 | 2 | 2 | 1 | 1C MB MG
56884 | TX | 3497 | Big Brown | 2015 | 3 | Many | Many | 1 | Conventional Steam Coal | 1208 | 798586 | 750617 | [6 empty] | 8159890 | 8159890 |  |  | 8155833 | 4057 |  |  |  |  | 15202.71 | 257.295 | 20254 | 343 | 1863 | 32 | 744 | 0 | (RC) Recirculate: Cooling Pond |  | RC | Closed | Fresh | Surface | Fairfield Lake | Fairfield Lake | OP | 12 | 1971 | 12 | 1972 | OP | 12 | 1971 | 12 | 1972 | OP | 12 | 1971 | 12 | 1971 | N | SUB | ST | N/A | IPP Non-CHP | 1 | 2 | 2 | 1 | 1C MB MG
56884 | TX | 3497 | Big Brown | 2015 | 4 | Many | Many | 1 | Conventional Steam Coal | 1208 | 677792 | 633346 | [6 empty] | 6811775 | 6811775 |  |  | 6789075 | 22700 |  |  |  |  | 15727.3 | 218.662 | 24832 | 345 | 2309 | 32 | 720 | 0 | (RC) Recirculate: Cooling Pond |  | RC | Closed | Fresh | Surface | Fairfield Lake | Fairfield Lake | OP | 12 | 1971 | 12 | 1972 | OP | 12 | 1971 | 12 | 1972 | OP | 12 | 1971 | 12 | 1971 | N | SUB | ST | N/A | IPP Non-CHP | 1 | 2 | 2 | 1 | 1C MB MG
56884 | TX | 3497 | Big Brown | 2015 | 5 | Many | Many | 1 | Conventional Steam Coal | 1208 | 458894 | 421691 | [6 empty] | 4518164 | 4518164 |  |  | 4489273 | 28891 |  |  |  |  | 12254.71 | 150.123 | 29061 | 356 | 2712 | 33 | 744 | 0 | (RC) Recirculate: Cooling Pond |  | RC | Closed | Fresh | Surface | Fairfield Lake | Fairfield Lake | OP | 12 | 1971 | 12 | 1972 | OP | 12 | 1971 | 12 | 1972 | OP | 12 | 1971 | 12 | 1971 | N | SUB | ST | N/A | IPP Non-CHP | 1 | 2 | 2 | 1 | 1C MB MG
56884 | TX | 3497 | Big Brown | 2015 | 6 | Many | Many | 1 | Conventional Steam Coal | 1208 | 781807 | 741314 | [6 empty] | 8178409 | 8178409 |  |  | 8167082 | 11327 |  |  |  |  | 17112.3 | 253.854 | 23084 | 342 | 2092 | 31 | 720 | 0 | (RC) Recirculate: Cooling Pond |  | RC | Closed | Fresh | Surface | Fairfield Lake | Fairfield Lake | OP | 12 | 1971 | 12 | 1972 | OP | 12 | 1971 | 12 | 1972 | OP | 12 | 1971 | 12 | 1971 | N | SUB | ST | N/A | IPP Non-CHP | 1 | 2 | 2 | 1 | 1C MB MG
56884 | TX | 3497 | Big Brown | 2015 | 7 | Many | Many | 1 | Conventional Steam Coal | 1208 | 812824 | 761983 | [6 empty] | 8563215 | 8563215 |  |  | 8563169 | 46 |  |  |  |  | 17775.71 | 261.01 | 23328 | 343 | 2076 | 30 | 744 | 0 | (RC) Recirculate: Cooling Pond |  | RC | Closed | Fresh | Surface | Fairfield Lake | Fairfield Lake | OP | 12 | 1971 | 12 | 1972 | OP | 12 | 1971 | 12 | 1972 | OP | 12 | 1971 | 12 | 1971 | N | SUB | ST | N/A | IPP Non-CHP | 1 | 2 | 2 | 1 | 1C MB MG
56884 | TX | 3497 | Big Brown | 2015 | 8 | Many | Many | 1 | Conventional Steam Coal | 1208 | 720797 | 672196 | [6 empty] | 7611520 | 7611520 |  |  | 7598900 | 12621 |  |  |  |  | 17389.71 | 231.748 | 25870 | 345 | 2285 | 30 | 744 | 0 | (RC) Recirculate: Cooling Pond |  | RC | Closed | Fresh | Surface | Fairfield Lake | Fairfield Lake | OP | 12 | 1971 | 12 | 1972 | OP | 12 | 1971 | 12 | 1972 | OP | 12 | 1971 | 12 | 1971 | N | SUB | ST | N/A | IPP Non-CHP | 1 | 2 | 2 | 1 | 1C MB MG
56884 | TX | 3497 | Big Brown | 2015 | 9 | Many | Many | 1 | Conventional Steam Coal | 1208 | 708246 | 660016 | [6 empty] | 7479506 | 7479506 |  |  | 7479388 | 118 |  |  |  |  | 17202.3 | 227.363 | 26063 | 344 | 2300 | 30 | 720 | 0 | (RC) Recirculate: Cooling Pond |  | RC | Closed | Fresh | Surface | Fairfield Lake | Fairfield Lake | OP | 12 | 1971 | 12 | 1972 | OP | 12 | 1971 | 12 | 1972 | OP | 12 | 1971 | 12 | 1971 | N | SUB | ST | N/A | IPP Non-CHP | 1 | 2 | 2 | 1 | 1C MB MG
56884 | TX | 3497 | Big Brown | 2015 | 10 | Many | Many | 1 | Conventional Steam Coal | 1208 | 603485 | 560183 | [6 empty] | 6446499 | 6446499 |  |  | 6398139 | 48360 |  |  |  |  | 17095.71 | 195.253 | 30518 | 349 | 2652 | 30 | 744 | 0 | (RC) Recirculate: Cooling Pond |  | RC | Closed | Fresh | Surface | Fairfield Lake | Fairfield Lake | OP | 12 | 1971 | 12 | 1972 | OP | 12 | 1971 | 12 | 1972 | OP | 12 | 1971 | 12 | 1971 | N | SUB | ST | N/A | IPP Non-CHP | 1 | 2 | 2 | 1 | 1C MB MG
56884 | TX | 3497 | Big Brown | 2015 | 11 | Many | Many | 1 | Conventional Steam Coal | 1208 | 653805 | 608593 | [6 empty] | 6988413 | 6988413 |  |  | 6984502 | 3911 |  |  |  |  | 15942.3 | 210.614 | 26195 | 346 | 2281 | 30 | 720 | 0 | (RC) Recirculate: Cooling Pond |  | RC | Closed | Fresh | Surface | Fairfield Lake | Fairfield Lake | OP | 12 | 1971 | 12 | 1972 | OP | 12 | 1971 | 12 | 1972 | OP | 12 | 1971 | 12 | 1971 | N | SUB | ST | N/A | IPP Non-CHP | 1 | 2 | 2 | 1 | 1C MB MG
56884 | TX | 3497 | Big Brown | 2015 | 12 | Many | Many | 1 | Conventional Steam Coal | 1208 | 572012 | 529400 | [6 empty] | 6319387 | 6319387 |  |  | 6299508 | 19880 |  |  |  |  | 15030.71 | 185.217 | 28392 | 350 | 2379 | 29 | 744 | 0 | (RC) Recirculate: Cooling Pond |  | RC | Closed | Fresh | Surface | Fairfield Lake | Fairfield Lake | OP | 12 | 1971 | 12 | 1972 | OP | 12 | 1971 | 12 | 1972 | OP | 12 | 1971 | 12 | 1971 | N | SUB | ST | N/A | IPP Non-CHP | 1 | 2 | 2 | 1 | 1C MB MG
55983 | TX | 3504 | Stryker Creek | 2015 | 1 | Many | Many | 1 | Natural Gas Steam Turbine | 669 | 3976 | 3426 | [6 empty] | 52315 | 52315 |  |  |  | 52315 |  |  |  |  | 12993.672 | 1.108 | 3792665 | 323 | 248374 | 21 | 744 | 0 | (RC) Recirculate: Cooling Pond |  | RC | Closed | Fresh | Surface | Stryker Creek Reservoir | Stryker Creek Reservoir | OP | 6 | 1958 | 12 | 1965 | OP | 6 | 1958 | 12 | 1965 | OP | 6 | 1958 | 6 | 1958 | N | NG | ST | N/A | IPP Non-CHP | 1 | 2 | 2 | 1 | 1C MB MG
55983 | TX | 3504 | Stryker Creek | 2015 | 2 | Many | Many | 1 | Natural Gas Steam Turbine | 669 | 5769 | 5378 | [6 empty] | 61722 | 61722 |  |  |  | 61722 |  |  |  |  | 11773.44 | 1.76 | 2189186 | 327 | 190749 | 29 | 672 | 0 | (RC) Recirculate: Cooling Pond |  | RC | Closed | Fresh | Surface | Stryker Creek Reservoir | Stryker Creek Reservoir | OP | 6 | 1958 | 12 | 1965 | OP | 6 | 1958 | 12 | 1965 | OP | 6 | 1958 | 6 | 1958 | N | NG | ST | N/A | IPP Non-CHP | 1 | 2 | 2 | 1 | 1C MB MG
55983 | TX | 3504 | Stryker Creek | 2015 | 3 | Many | Many | 1 | Natural Gas Steam Turbine | 669 | 14102 | 13528 | [6 empty] | 150405 | 150405 |  |  |  | 150405 |  |  |  |  | 6684.48 | 4.399 | 494122 | 325 | 44443 | 29 | 744 | 0 | (RC) Recirculate: Cooling Pond |  | RC | Closed | Fresh | Surface | Stryker Creek Reservoir | Stryker Creek Reservoir | OP | 6 | 1958 | 12 | 1965 | OP | 6 | 1958 | 12 | 1965 | OP | 6 | 1958 | 6 | 1958 | N | NG | ST | N/A | IPP Non-CHP | 1 | 2 | 2 | 1 | 1C MB MG
55983 | TX | 3504 | Stryker Creek | 2015 | 4 | Many | Many | 1 | Natural Gas Steam Turbine | 669 | [18 empty] | 4821.54 | 0 |  |  |  |  | 720 | 0 | (RC) Recirculate: Cooling Pond |  | RC | Closed | Fresh | Surface | Stryker Creek Reservoir | Stryker Creek Reservoir | OP | 6 | 1958 | 12 | 1965 | OP | 6 | 1958 | 12 | 1965 | OP | 6 | 1958 | 6 | 1958 | N | NG | ST | N/A | IPP Non-CHP | 1 | 2 | 2 | 1 | 1C MB MG
55983 | TX | 3504 | Stryker Creek | 2015 | 5 | Many | Many | 1 | Natural Gas Steam Turbine | 669 | 422 | 392 | [6 empty] | 9155 | 9155 |  |  |  | 9155 |  |  |  |  | 10269.64 | 0.13 | 26198061 | 332 | 1121694 | 14 | 744 | 0 | (RC) Recirculate: Cooling Pond |  | RC | Closed | Fresh | Surface | Stryker Creek Reservoir | Stryker Creek Reservoir | OP | 6 | 1958 | 12 | 1965 | OP | 6 | 1958 | 12 | 1965 | OP | 6 | 1958 | 6 | 1958 | N | NG | ST | N/A | IPP Non-CHP | 1 | 2 | 2 | 1 | 1C MB MG
55983 | TX | 3504 | Stryker Creek | 2015 | 6 | Many | Many | 1 | Natural Gas Steam Turbine | 669 | 18830 | 18127 | [6 empty] | 213360 | 213360 |  |  |  | 213360 |  |  |  |  | 13076.58 | 5.898 | 721387 | 325 | 61289 | 28 | 720 | 0 | (RC) Recirculate: Cooling Pond |  | RC | Closed | Fresh | Surface | Stryker Creek Reservoir | Stryker Creek Reservoir | OP | 6 | 1958 | 12 | 1965 | OP | 6 | 1958 | 12 | 1965 | OP | 6 | 1958 | 6 | 1958 | N | NG | ST | N/A | IPP Non-CHP | 1 | 2 | 2 | 1 | 1C MB MG
55983 | TX | 3504 | Stryker Creek | 2015 | 7 | Many | Many | 1 | Natural Gas Steam Turbine | 669 | 49832 | 47846 | [6 empty] | 440883 | 440883 |  |  |  | 440883 |  |  |  |  | 16210.625 | 15.576 | 338808 | 326 | 36769 | 35 | 744 | 0 | (RC) Recirculate: Cooling Pond |  | RC | Closed | Fresh | Surface | Stryker Creek Reservoir | Stryker Creek Reservoir | OP | 6 | 1958 | 12 | 1965 | OP | 6 | 1958 | 12 | 1965 | OP | 6 | 1958 | 6 | 1958 | N | NG | ST | N/A | IPP Non-CHP | 1 | 2 | 2 | 1 | 1C MB MG
55983 | TX | 3504 | Stryker Creek | 2015 | 8 | Many | Many | 1 | Natural Gas Steam Turbine | 669 | 72075 | 68974 | [6 empty] | 642437 | 642437 |  |  |  | 642437 |  |  |  |  | 17363.162 | 22.484 | 251735 | 326 | 27027 | 35 | 503 | 0 | (RC) Recirculate: Cooling Pond |  | RC | Closed | Fresh | Surface | Stryker Creek Reservoir | Stryker Creek Reservoir | OP | 6 | 1958 | 12 | 1965 | OP | 6 | 1958 | 12 | 1965 | OP | 6 | 1958 | 6 | 1958 | N | NG | ST | N/A | IPP Non-CHP | 1 | 2 | 2 | 1 | 1C MB MG
55983 | TX | 3504 | Stryker Creek | 2015 | 9 | Many | Many | 1 | Natural Gas Steam Turbine | 669 | 12640 | 11859 | [6 empty] | 162384 | 162384 |  |  |  | 162384 |  |  |  |  | 14350.857 | 3.878 | 1210124 | 327 | 88376 | 24 | 720 | 0 | (RC) Recirculate: Cooling Pond |  | RC | Closed | Fresh | Surface | Stryker Creek Reservoir | Stryker Creek Reservoir | OP | 6 | 1958 | 12 | 1965 | OP | 6 | 1958 | 12 | 1965 | OP | 6 | 1958 | 6 | 1958 | N | NG | ST | N/A | IPP Non-CHP | 1 | 2 | 2 | 1 | 1C MB MG
55983 | TX | 3504 | Stryker Creek | 2015 | 10 | Many | Many | 1 | Natural Gas Steam Turbine | 669 | 716 | 638 | [6 empty] | 11690 | 11690 |  |  |  | 11690 |  |  |  |  | 7194.701 | 0.196 | 11276961 | 307 | 615481 | 17 | 744 | 0 | (RC) Recirculate: Cooling Pond |  | RC | Closed | Fresh | Surface | Stryker Creek Reservoir | Stryker Creek Reservoir | OP | 6 | 1958 | 12 | 1965 | OP | 6 | 1958 | 12 | 1965 | OP | 6 | 1958 | 6 | 1958 | N | NG | ST | N/A | IPP Non-CHP | 1 | 2 | 2 | 1 | 1C MB MG
55983 | TX | 3504 | Stryker Creek | 2015 | 11 | Many | Many | 1 | Natural Gas Steam Turbine | 669 | 3215 | 3067 | [6 empty] | 55296 | 55296 |  |  |  | 55296 |  |  |  |  | 11373.766 | 1.01 | 3708434 | 329 | 205687 | 18 | 720 | 0 | (RC) Recirculate: Cooling Pond |  | RC | Closed | Fresh | Surface | Stryker Creek Reservoir | Stryker Creek Reservoir | OP | 6 | 1958 | 12 | 1965 | OP | 6 | 1958 | 12 | 1965 | OP | 6 | 1958 | 6 | 1958 | N | NG | ST | N/A | IPP Non-CHP | 1 | 2 | 2 | 1 | 1C MB MG
55983 | TX | 3504 | Stryker Creek | 2015 | 12 | Many | Many | 1 | Natural Gas Steam Turbine | 669 | 671 | 555 | [6 empty] | 27476 | 27476 |  |  |  | 27476 |  |  |  |  | 13014.25 | 0.196 | 23449099 | 353 | 473666 | 7 | 744 | 0 | (RC) Recirculate: Cooling Pond |  | RC | Closed | Fresh | Surface | Stryker Creek Reservoir | Stryker Creek Reservoir | OP | 6 | 1958 | 12 | 1965 | OP | 6 | 1958 | 12 | 1965 | OP | 6 | 1958 | 6 | 1958 | N | NG | ST | N/A | IPP Non-CHP | 1 | 2 | 2 | 1 | 1C MB MG
55983 | TX | 3507 | Trinidad (TX) | 2015 | 1 | 6 | 9 | 1 | Natural Gas Steam Turbine | 235 | 894 | 846 | [6 empty] | 13868 | 13868 |  |  |  | 13857 | 12 |  |  |  | 2117.74 | 0.261 | 2503239 | 309 | 152703 | 19 | 744 | 0 | (RC) Recirculate: Cooling Pond |  | RC | Closed | Fresh | Surface | Trinidad Lake Reservoir | Trinidad Lake Reservoir | OP | 5 | 1965 | 5 | 1965 | OP | 5 | 1965 | 5 | 1965 | OP | 12 | 1949 | 12 | 1949 | N | NG | ST | N/A | IPP Non-CHP | 1 | 1 | 1 | 1 | Simple
55983 | TX | 3507 | Trinidad (TX) | 2015 | 2 | 6 | 9 | 1 | Natural Gas Steam Turbine | 235 | 1200 | 1156 | [6 empty] | 16518 | 16518 |  |  |  | 16518 | 0 |  |  |  | 1646.83 | 0.391 | 1424593 | 338 | 99701 | 24 | 672 | 0 | (RC) Recirculate: Cooling Pond |  | RC | Closed | Fresh | Surface | Trinidad Lake Reservoir | Trinidad Lake Reservoir | OP | 5 | 1965 | 5 | 1965 | OP | 5 | 1965 | 5 | 1965 | OP | 12 | 1949 | 12 | 1949 | N | NG | ST | N/A | IPP Non-CHP | 1 | 1 | 1 | 1 | Simple
55983 | TX | 3507 | Trinidad (TX) | 2015 | 3 | 6 | 9 | 1 | Natural Gas Steam Turbine | 235 | 506 | 482 | [6 empty] | 7782 | 7782 |  |  |  | 7764 | 17 |  |  |  | 1422.63 | 0.163 | 2951515 | 338 | 182813 | 21 | 744 | 0 | (RC) Recirculate: Cooling Pond |  | RC | Closed | Fresh | Surface | Trinidad Lake Reservoir | Trinidad Lake Reservoir | OP | 5 | 1965 | 5 | 1965 | OP | 5 | 1965 | 5 | 1965 | OP | 12 | 1949 | 12 | 1949 | N | NG | ST | N/A | IPP Non-CHP | 1 | 1 | 1 | 1 | Simple
55983 | TX | 3507 | Trinidad (TX) | 2015 | 4 | 6 | 9 | 1 | Natural Gas Steam Turbine | 235 | 0 | 0 | [6 empty] | 303 | 303 |  |  |  | 280 | 23 |  |  |  | 507.21 | 0 |  |  | 1672597 | 0 | 720 | 0 | (RC) Recirculate: Cooling Pond |  | RC | Closed | Fresh | Surface | Trinidad Lake Reservoir | Trinidad Lake Reservoir | OP | 5 | 1965 | 5 | 1965 | OP | 5 | 1965 | 5 | 1965 | OP | 12 | 1949 | 12 | 1949 | N | NG | ST | N/A | IPP Non-CHP | 1 | 1 | 1 | 1 | Simple
55983 | TX | 3507 | Trinidad (TX) | 2015 | 5 | 6 | 9 | 1 | Natural Gas Steam Turbine | 235 | 135 | 130 | [6 empty] | 2834 | 2834 |  |  |  | 2822 | 12 |  |  |  | 347.49 | 0.033 | 2673000 | 254 | 122630 | 12 | 744 | 0 | (RC) Recirculate: Cooling Pond |  | RC | Closed | Fresh | Surface | Trinidad Lake Reservoir | Trinidad Lake Reservoir | OP | 5 | 1965 | 5 | 1965 | OP | 5 | 1965 | 5 | 1965 | OP | 12 | 1949 | 12 | 1949 | N | NG | ST | N/A | IPP Non-CHP | 1 | 1 | 1 | 1 | Simple
55983 | TX | 3507 | Trinidad (TX) | 2015 | 6 | 6 | 9 | 1 | Natural Gas Steam Turbine | 235 | 613 | 597 | [6 empty] | 8491 | 8491 |  |  |  | 8468 | 23 |  |  |  | 2771.8 | 0.196 | 4642881 | 328 | 326436 | 23 | 720 | 0 | (RC) Recirculate: Cooling Pond |  | RC | Closed | Fresh | Surface | Trinidad Lake Reservoir | Trinidad Lake Reservoir | OP | 5 | 1965 | 5 | 1965 | OP | 5 | 1965 | 5 | 1965 | OP | 12 | 1949 | 12 | 1949 | N | NG | ST | N/A | IPP Non-CHP | 1 | 1 | 1 | 1 | Simple
55983 | TX | 3507 | Trinidad (TX) | 2015 | 7 | 6 | 9 | 1 | Natural Gas Steam Turbine | 235 | 15389 | 15169 | [6 empty] | 174890 | 174890 |  |  |  | 174890 | 0 |  |  |  | 4273.57 | 4.953 | 281731 | 327 | 24436 | 28 | 744 | 0 | (RC) Recirculate: Cooling Pond |  | RC | Closed | Fresh | Surface | Trinidad Lake Reservoir | Trinidad Lake Reservoir | OP | 5 | 1965 | 5 | 1965 | OP | 5 | 1965 | 5 | 1965 | OP | 12 | 1949 | 12 | 1949 | N | NG | ST | N/A | IPP Non-CHP | 1 | 1 | 1 | 1 | Simple
55983 | TX | 3507 | Trinidad (TX) | 2015 | 8 | 6 | 9 | 1 | Natural Gas Steam Turbine | 235 | 19209 | 18748 | [6 empty] | 215522 | 215522 |  |  |  | 215516 | 6 |  |  |  | 3815.79 | 6.093 | 203531 | 325 | 17705 | 28 | 744 | 0 | (RC) Recirculate: Cooling Pond |  | RC | Closed | Fresh | Surface | Trinidad Lake Reservoir | Trinidad Lake Reservoir | OP | 5 | 1965 | 5 | 1965 | OP | 5 | 1965 | 5 | 1965 | OP | 12 | 1949 | 12 | 1949 | N | NG | ST | N/A | IPP Non-CHP | 1 | 1 | 1 | 1 | Simple
55983 | TX | 3507 | Trinidad (TX) | 2015 | 9 | 6 | 9 | 1 | Natural Gas Steam Turbine | 235 | 1 | -254 | [6 empty] | 12 | 12 |  |  |  | 0 | 12 |  |  |  | 137.28 | 0 |  |  | 11834483 | 0 | 720 | 0 | (RC) Recirculate: Cooling Pond |  | RC | Closed | Fresh | Surface | Trinidad Lake Reservoir | Trinidad Lake Reservoir | OP | 5 | 1965 | 5 | 1965 | OP | 5 | 1965 | 5 | 1965 | OP | 12 | 1949 | 12 | 1949 | N | NG | ST | N/A | IPP Non-CHP | 1 | 1 | 1 | 1 | Simple
55983 | TX | 3507 | Trinidad (TX) | 2015 | 10 | 6 | 9 | 1 | Natural Gas Steam Turbine | 235 | 765 | 736 | [6 empty] | 10287 | 10287 |  |  |  | 10275 | 12 |  |  |  | 762.37 | 0.228 | 1035829 | 310 | 74111 | 22 | 744 | 0 | (RC) Recirculate: Cooling Pond |  | RC | Closed | Fresh | Surface | Trinidad Lake Reservoir | Trinidad Lake Reservoir | OP | 5 | 1965 | 5 | 1965 | OP | 5 | 1965 | 5 | 1965 | OP | 12 | 1949 | 12 | 1949 | N | NG | ST | N/A | IPP Non-CHP | 1 | 1 | 1 | 1 | Simple
55983 | TX | 3507 | Trinidad (TX) | 2015 | 11 | 6 | 9 | 1 | Natural Gas Steam Turbine | 235 | 359 | 347 | [6 empty] | 5557 | 5557 |  |  |  | 5557 | 0 |  |  |  | 1916.11 | 0.098 | 5521931 | 282 | 344822 | 18 | 720 | 0 | (RC) Recirculate: Cooling Pond |  | RC | Closed | Fresh | Surface | Trinidad Lake Reservoir | Trinidad Lake Reservoir | OP | 5 | 1965 | 5 | 1965 | OP | 5 | 1965 | 5 | 1965 | OP | 12 | 1949 | 12 | 1949 | N | NG | ST | N/A | IPP Non-CHP | 1 | 1 | 1 | 1 | Simple
55983 | TX | 3507 | Trinidad (TX) | 2015 | 12 | 6 | 9 | 1 | Natural Gas Steam Turbine | 235 | 1 | 0 | [6 empty] | 12 | 12 |  |  |  | 0 | 12 |  |  |  | 411.84 | 0 |  |  | 35503448 | 0 | 744 | 0 | (RC) Recirculate: Cooling Pond |  | RC | Closed | Fresh | Surface | Trinidad Lake Reservoir | Trinidad Lake Reservoir | OP | 5 | 1965 | 5 | 1965 | OP | 5 | 1965 | 5 | 1965 | OP | 12 | 1949 | 12 | 1949 | N | NG | ST | N/A | IPP Non-CHP | 1 | 1 | 1 | 1 | Simple
1015 | TX | 3548 | Decker Creek | 2015 | 1 | 1 | 1 | 1 | Natural Gas Steam Turbine | 320 | 0 | 0 | [6 empty] | 0 | 0 |  |  |  | 0 |  |  |  |  | 245.5 | 26.01 |  |  |  |  | 741 | 10 | (ON) Once through No Cool Pond |  | ON | Open | Fresh | Surface | Lake Walter E. Long | Lake Walter E. Long | OP | 7 | 1971 | 7 | 1971 | OP | 7 | 1971 | 7 | 1971 | OP | 8 | 1970 | 8 | 1970 | N | NG | ST | N/A | Electric Utility | 1 | 1 | 1 | 1 | Simple
1015 | TX | 3548 | Decker Creek | 2015 | 2 | 1 | 1 | 1 | Natural Gas Steam Turbine | 320 | 0 | 0 | [6 empty] | 0 | 0 |  |  |  | 0 |  |  |  |  | 1175.52 | 124.605 |  |  |  |  | 672 | 10 | (ON) Once through No Cool Pond |  | ON | Open | Fresh | Surface | Lake Walter E. Long | Lake Walter E. Long | OP | 7 | 1971 | 7 | 1971 | OP | 7 | 1971 | 7 | 1971 | OP | 8 | 1970 | 8 | 1970 | N | NG | ST | N/A | Electric Utility | 1 | 1 | 1 | 1 | Simple
1015 | TX | 3548 | Decker Creek | 2015 | 3 | 1 | 1 | 1 | Natural Gas Steam Turbine | 320 | 0 | 0 | [6 empty] | 0 | 0 |  |  |  | 0 |  |  |  |  | 245 | 25.97 |  |  |  |  | 744 | 10 | (ON) Once through No Cool Pond |  | ON | Open | Fresh | Surface | Lake Walter E. Long | Lake Walter E. Long | OP | 7 | 1971 | 7 | 1971 | OP | 7 | 1971 | 7 | 1971 | OP | 8 | 1970 | 8 | 1970 | N | NG | ST | N/A | Electric Utility | 1 | 1 | 1 | 1 | Simple
1015 | TX | 3548 | Decker Creek | 2015 | 4 | 1 | 1 | 1 | Natural Gas Steam Turbine | 320 | 0 | 0 | [6 empty] | 0 | 0 |  |  |  | 0 |  |  |  |  | 237.6 | 25.186 |  |  |  |  | 720 | 10 | (ON) Once through No Cool Pond |  | ON | Open | Fresh | Surface | Lake Walter E. Long | Lake Walter E. Long | OP | 7 | 1971 | 7 | 1971 | OP | 7 | 1971 | 7 | 1971 | OP | 8 | 1970 | 8 | 1970 | N | NG | ST | N/A | Electric Utility | 1 | 1 | 1 | 1 | Simple
1015 | TX | 3548 | Decker Creek | 2015 | 5 | 1 | 1 | 1 | Natural Gas Steam Turbine | 320 | 0 | 0 | [6 empty] | 0 | 0 |  |  |  | 0 |  |  |  |  | 245.52 | 26.025 |  |  |  |  | 744 | 10 | (ON) Once through No Cool Pond |  | ON | Open | Fresh | Surface | Lake Walter E. Long | Lake Walter E. Long | OP | 7 | 1971 | 7 | 1971 | OP | 7 | 1971 | 7 | 1971 | OP | 8 | 1970 | 8 | 1970 | N | NG | ST | N/A | Electric Utility | 1 | 1 | 1 | 1 | Simple
1015 | TX | 3548 | Decker Creek | 2015 | 6 | 1 | 1 | 1 | Natural Gas Steam Turbine | 320 | 28013 | 27160 | [6 empty] | 298222 | 298222 |  |  |  | 298222 |  |  |  |  | 3554.54 | 376.781 | 130874 | 13873 | 11919 | 1263 | 720 | 10 | (ON) Once through No Cool Pond |  | ON | Open | Fresh | Surface | Lake Walter E. Long | Lake Walter E. Long | OP | 7 | 1971 | 7 | 1971 | OP | 7 | 1971 | 7 | 1971 | OP | 8 | 1970 | 8 | 1970 | N | NG | ST | N/A | Electric Utility | 1 | 1 | 1 | 1 | Simple
1015 | TX | 3548 | Decker Creek | 2015 | 7 | 1 | 1 | 1 | Natural Gas Steam Turbine | 320 | 58855 | 57141 | [6 empty] | 618862 | 618862 |  |  |  | 618862 |  |  |  |  | 7000.89 | 1742.094 | 122520 | 30488 | 11313 | 2815 | 744 | 10 | (ON) Once through No Cool Pond |  | ON | Open | Fresh | Surface | Lake Walter E. Long | Lake Walter E. Long | OP | 7 | 1971 | 7 | 1971 | OP | 7 | 1971 | 7 | 1971 | OP | 8 | 1970 | 8 | 1970 | N | NG | ST | N/A | Electric Utility | 1 | 1 | 1 | 1 | Simple
1015 | TX | 3548 | Decker Creek | 2015 | 8 | 1 | 1 | 1 | Natural Gas Steam Turbine | 320 | 70800 | 68566 | [6 empty] | 765174 | 765174 |  |  |  | 765174 |  |  |  |  | 7468.14 | 791.623 | 108919 | 11545 | 9760 | 1035 | 744 | 10 | (ON) Once through No Cool Pond |  | ON | Open | Fresh | Surface | Lake Walter E. Long | Lake Walter E. Long | OP | 7 | 1971 | 7 | 1971 | OP | 7 | 1971 | 7 | 1971 | OP | 8 | 1970 | 8 | 1970 | N | NG | ST | N/A | Electric Utility | 1 | 1 | 1 | 1 | Simple
1015 | TX | 3548 | Decker Creek | 2015 | 9 | 1 | 1 | 1 | Natural Gas Steam Turbine | 320 | 48519 | 47054 | [6 empty] | 525507 | 525507 |  |  |  | 525507 |  |  |  |  | 5958.36 | 631.59 | 126628 | 13423 | 11338 | 1202 | 720 | 10 | (ON) Once through No Cool Pond |  | ON | Open | Fresh | Surface | Lake Walter E. Long | Lake Walter E. Long | OP | 7 | 1971 | 7 | 1971 | OP | 7 | 1971 | 7 | 1971 | OP | 8 | 1970 | 8 | 1970 | N | NG | ST | N/A | Electric Utility | 1 | 1 | 1 | 1 | Simple
1015 | TX | 3548 | Decker Creek | 2015 | 10 | 1 | 1 | 1 | Natural Gas Steam Turbine | 320 | 10686 | 10297 | [6 empty] | 122367 | 122367 |  |  |  | 122367 |  |  |  |  | 2499.18 | 264.91 | 242710 | 25727 | 20424 | 2165 | 504 | 10 | (ON) Once through No Cool Pond |  | ON | Open | Fresh | Surface | Lake Walter E. Long | Lake Walter E. Long | OP | 7 | 1971 | 7 | 1971 | OP | 7 | 1971 | 7 | 1971 | OP | 8 | 1970 | 8 | 1970 | N | NG | ST | N/A | Electric Utility | 1 | 1 | 1 | 1 | Simple
1015 | TX | 3548 | Decker Creek | 2015 | 11 | 1 | 1 | 1 | Natural Gas Steam Turbine | 320 | 0 | 0 | [6 empty] | 0 | 0 |  |  |  | 0 | [10 empty] | 0 | 10 | (ON) Once through No Cool Pond |  | ON | Open | Fresh | Surface | Lake Walter E. Long | Lake Walter E. Long | OP | 7 | 1971 | 7 | 1971 | OP | 7 | 1971 | 7 | 1971 | OP | 8 | 1970 | 8 | 1970 | N | NG | ST | N/A | Electric Utility | 1 | 1 | 1 | 1 | Simple
1015 | TX | 3548 | Decker Creek | 2015 | 12 | 1 | 1 | 1 | Natural Gas Steam Turbine | 320 | 0 | 0 | [6 empty] | 0 | 0 |  |  |  | 0 |  |  |  |  | 75.69 | 8.02 |  |  |  |  | 240 | 10 | (ON) Once through No Cool Pond |  | ON | Open | Fresh | Surface | Lake Walter E. Long | Lake Walter E. Long | OP | 7 | 1971 | 7 | 1971 | OP | 7 | 1971 | 7 | 1971 | OP | 8 | 1970 | 8 | 1970 | N | NG | ST | N/A | Electric Utility | 1 | 1 | 1 | 1 | Simple
1015 | TX | 3548 | Decker Creek | 2015 | 1 | 2 | 2 | 2 | Natural Gas Steam Turbine | 404 | 0 | 0 | [6 empty] | 0 | 0 |  |  |  | 0 | 0 |  |  |  | 222.3 | 23.56 |  |  |  |  | 744 | 10 | (ON) Once through No Cool Pond |  | ON | Open | Fresh | Surface | Lake Walter E. Long | Lake Walter E. Long | OP | 1 | 1978 | 1 | 1978 | OP | 8 | 1977 | 8 | 1977 | OP | 8 | 1977 | 8 | 1977 | N | NG | ST | N/A | Electric Utility | 1 | 1 | 1 | 1 | Simple
1015 | TX | 3548 | Decker Creek | 2015 | 2 | 2 | 2 | 2 | Natural Gas Steam Turbine | 404 | 0 | 0 | [6 empty] | 0 | 0 |  |  |  | 0 | 0 |  |  |  | 201.6 | 21.37 |  |  |  |  | 672 | 10 | (ON) Once through No Cool Pond |  | ON | Open | Fresh | Surface | Lake Walter E. Long | Lake Walter E. Long | OP | 1 | 1978 | 1 | 1978 | OP | 8 | 1977 | 8 | 1977 | OP | 8 | 1977 | 8 | 1977 | N | NG | ST | N/A | Electric Utility | 1 | 1 | 1 | 1 | Simple
1015 | TX | 3548 | Decker Creek | 2015 | 3 | 2 | 2 | 2 | Natural Gas Steam Turbine | 404 | 11638 | 10902 | [6 empty] | 122334 | 122334 |  |  |  | 122334 | 0 |  |  |  | 1997 | 211.682 | 183177 | 19417 | 16324 | 1730 | 744 | 10 | (ON) Once through No Cool Pond |  | ON | Open | Fresh | Surface | Lake Walter E. Long | Lake Walter E. Long | OP | 1 | 1978 | 1 | 1978 | OP | 8 | 1977 | 8 | 1977 | OP | 8 | 1977 | 8 | 1977 | N | NG | ST | N/A | Electric Utility | 1 | 1 | 1 | 1 | Simple
1015 | TX | 3548 | Decker Creek | 2015 | 4 | 2 | 2 | 2 | Natural Gas Steam Turbine | 404 | 8890 | 8455 | [6 empty] | 105282 | 105282 |  |  |  | 105282 | 0 |  |  |  | 2438.82 | 258.51 | 288447 | 30575 | 23165 | 2455 | 720 | 10 | (ON) Once through No Cool Pond |  | ON | Open | Fresh | Surface | Lake Walter E. Long | Lake Walter E. Long | OP | 1 | 1978 | 1 | 1978 | OP | 8 | 1977 | 8 | 1977 | OP | 8 | 1977 | 8 | 1977 | N | NG | ST | N/A | Electric Utility | 1 | 1 | 1 | 1 | Simple
1015 | TX | 3548 | Decker Creek | 2015 | 5 | 2 | 2 | 2 | Natural Gas Steam Turbine | 404 | 2715 | 2503 | [6 empty] | 36667 | 36667 |  |  |  | 36667 | 0 |  |  |  | 1644.42 | 174.309 | 656980 | 69640 | 44847 | 4754 | 744 | 10 | (ON) Once through No Cool Pond |  | ON | Open | Fresh | Surface | Lake Walter E. Long | Lake Walter E. Long | OP | 1 | 1978 | 1 | 1978 | OP | 8 | 1977 | 8 | 1977 | OP | 8 | 1977 | 8 | 1977 | N | NG | ST | N/A | Electric Utility | 1 | 1 | 1 | 1 | Simple
1015 | TX | 3548 | Decker Creek | 2015 | 6 | 2 | 2 | 2 | Natural Gas Steam Turbine | 404 | 42512 | 40026 | [6 empty] | 473733 | 473733 |  |  |  | 473733 | 0 |  |  |  | 5944.02 | 630.066 | 148504 | 15741 | 12547 | 1330 | 720 | 10 | (ON) Once through No Cool Pond |  | ON | Open | Fresh | Surface | Lake Walter E. Long | Lake Walter E. Long | OP | 1 | 1978 | 1 | 1978 | OP | 8 | 1977 | 8 | 1977 | OP | 8 | 1977 | 8 | 1977 | N | NG | ST | N/A | Electric Utility | 1 | 1 | 1 | 1 | Simple
1015 | TX | 3548 | Decker Creek | 2015 | 7 | 2 | 2 | 2 | Natural Gas Steam Turbine | 404 | 66283 | 63244 | [6 empty] | 703165 | 703165 |  |  |  | 703165 | 0 |  |  |  | 7136.58 | 1756.477 | 112842 | 27773 | 10149 | 2498 | 744 | 10 | (ON) Once through No Cool Pond |  | ON | Open | Fresh | Surface | Lake Walter E. Long | Lake Walter E. Long | OP | 1 | 1978 | 1 | 1978 | OP | 8 | 1977 | 8 | 1977 | OP | 8 | 1977 | 8 | 1977 | N | NG | ST | N/A | Electric Utility | 1 | 1 | 1 | 1 | Simple
1015 | TX | 3548 | Decker Creek | 2015 | 8 | 2 | 2 | 2 | Natural Gas Steam Turbine | 404 | 93360 | 88512 | [6 empty] | 1013715 | 1013715 |  |  |  | 1013715 | 0 |  |  |  | 8063.16 | 854.695 | 91097 | 9656 | 7954 | 843 | 744 | 10 | (ON) Once through No Cool Pond |  | ON | Open | Fresh | Surface | Lake Walter E. Long | Lake Walter E. Long | OP | 1 | 1978 | 1 | 1978 | OP | 8 | 1977 | 8 | 1977 | OP | 8 | 1977 | 8 | 1977 | N | NG | ST | N/A | Electric Utility | 1 | 1 | 1 | 1 | Simple
1015 | TX | 3548 | Decker Creek | 2015 | 9 | 2 | 2 | 2 | Natural Gas Steam Turbine | 404 | 60926 | 57878 | [6 empty] | 670433 | 670433 |  |  |  | 670433 | 0 |  |  |  | 6545.88 | 693.86 | 113098 | 11988 | 9764 | 1035 | 720 | 10 | (ON) Once through No Cool Pond |  | ON | Open | Fresh | Surface | Lake Walter E. Long | Lake Walter E. Long | OP | 1 | 1978 | 1 | 1978 | OP | 8 | 1977 | 8 | 1977 | OP | 8 | 1977 | 8 | 1977 | N | NG | ST | N/A | Electric Utility | 1 | 1 | 1 | 1 | Simple
1015 | TX | 3548 | Decker Creek | 2015 | 10 | 2 | 2 | 2 | Natural Gas Steam Turbine | 404 | 38181 | 35648 | [6 empty] | 456480 | 456480 |  |  |  | 456480 | 0 |  |  |  | 6009.42 | 637 | 168577 | 17869 | 13165 | 1395 | 744 | 10 | (ON) Once through No Cool Pond |  | ON | Open | Fresh | Surface | Lake Walter E. Long | Lake Walter E. Long | OP | 1 | 1978 | 1 | 1978 | OP | 8 | 1977 | 8 | 1977 | OP | 8 | 1977 | 8 | 1977 | N | NG | ST | N/A | Electric Utility | 1 | 1 | 1 | 1 | Simple
1015 | TX | 3548 | Decker Creek | 2015 | 11 | 2 | 2 | 2 | Natural Gas Steam Turbine | 404 | 30577 | 28386 | [6 empty] | 377243 | 377243 |  |  |  | 377243 | 0 |  |  |  | 5101.4 | 540.75 | 179715 | 19050 | 13523 | 1433 | 720 | 10 | (ON) Once through No Cool Pond |  | ON | Open | Fresh | Surface | Lake Walter E. Long | Lake Walter E. Long | OP | 1 | 1978 | 1 | 1978 | OP | 8 | 1977 | 8 | 1977 | OP | 8 | 1977 | 8 | 1977 | N | NG | ST | N/A | Electric Utility | 1 | 1 | 1 | 1 | Simple
1015 | TX | 3548 | Decker Creek | 2015 | 12 | 2 | 2 | 2 | Natural Gas Steam Turbine | 404 | 12133 | 11071 | [6 empty] | 144319 | 144319 |  |  |  | 144319 | 0 |  |  |  | 3125.16 | 331.27 | 282283 | 29922 | 21654 | 2295 | 744 | 10 | (ON) Once through No Cool Pond |  | ON | Open | Fresh | Surface | Lake Walter E. Long | Lake Walter E. Long | OP | 1 | 1978 | 1 | 1978 | OP | 8 | 1977 | 8 | 1977 | OP | 8 | 1977 | 8 | 1977 | N | NG | ST | N/A | Electric Utility | 1 | 1 | 1 | 1 | Simple
6958 | TX | 3576 | Ray Olinger | 2015 | 1 | Many | Many | Many | Natural Gas Steam Turbine | 320 | 97 | 82 | [6 empty] | 9533 | 9533 |  |  |  | 9533 |  |  |  |  | 4306.318 | 0.357 | 52516073 | 4354 | 451715 | 37 | 744 |  | (ON) Once through No Cool Pond |  | ON | Open | Fresh | Surface | LAKE LAVON | LAKE LAVON | OP | 7 | 1967 | 6 | 1976 | OP | 7 | 1967 | 12 | 1975 | OP | 7 | 1967 | 12 | 1975 | N | NG | ST | N/A | Electric Utility | 1 | 3 | 3 | 3 | Complex
6958 | TX | 3576 | Ray Olinger | 2015 | 2 | Many | Many | Many | Natural Gas Steam Turbine | 320 | 582 | 522 | [6 empty] | 16425 | 16425 |  |  |  | 16425 |  |  |  |  | 3730.44 | 0.452 | 7146437 | 866 | 227127 | 28 | 672 |  | (ON) Once through No Cool Pond |  | ON | Open | Fresh | Surface | LAKE LAVON | LAKE LAVON | OP | 7 | 1967 | 6 | 1976 | OP | 7 | 1967 | 12 | 1975 | OP | 7 | 1967 | 12 | 1975 | N | NG | ST | N/A | Electric Utility | 1 | 3 | 3 | 3 | Complex
6958 | TX | 3576 | Ray Olinger | 2015 | 3 | Many | Many | Many | Natural Gas Steam Turbine | 320 | 2710 | 2466 | [6 empty] | 33596 | 33596 |  |  |  | 33596 |  |  |  |  | 5208.27 | 0.573 | 2112032 | 232 | 155025 | 17 | 743 |  | (ON) Once through No Cool Pond |  | ON | Open | Fresh | Surface | LAKE LAVON | LAKE LAVON | OP | 7 | 1967 | 6 | 1976 | OP | 7 | 1967 | 12 | 1975 | OP | 7 | 1967 | 12 | 1975 | N | NG | ST | N/A | Electric Utility | 1 | 3 | 3 | 3 | Complex
6958 | TX | 3576 | Ray Olinger | 2015 | 4 | Many | Many | Many | Natural Gas Steam Turbine | 320 | 0 | 0 | [6 empty] | 0 | 0 |  |  |  | 0 |  |  |  |  | 2444.215 | 0.364 |  |  |  |  | 720 |  | (ON) Once through No Cool Pond |  | ON | Open | Fresh | Surface | LAKE LAVON | LAKE LAVON | OP | 7 | 1967 | 6 | 1976 | OP | 7 | 1967 | 12 | 1975 | OP | 7 | 1967 | 12 | 1975 | N | NG | ST | N/A | Electric Utility | 1 | 3 | 3 | 3 | Complex
6958 | TX | 3576 | Ray Olinger | 2015 | 5 | Many | Many | Many | Natural Gas Steam Turbine | 320 | 0 | 0 | [6 empty] | 0 | 0 |  |  |  | 0 |  |  |  |  | 5415.3 | 0.145 |  |  |  |  | 744 |  | (ON) Once through No Cool Pond |  | ON | Open | Fresh | Surface | LAKE LAVON | LAKE LAVON | OP | 7 | 1967 | 6 | 1976 | OP | 7 | 1967 | 12 | 1975 | OP | 7 | 1967 | 12 | 1975 | N | NG | ST | N/A | Electric Utility | 1 | 3 | 3 | 3 | Complex
6958 | TX | 3576 | Ray Olinger | 2015 | 6 | Many | Many | Many | Natural Gas Steam Turbine | 320 | 0 | 0 | [6 empty] | 0 | 0 |  |  |  | 0 |  |  |  |  | 3996 | 0.167 |  |  |  |  | 720 |  | (ON) Once through No Cool Pond |  | ON | Open | Fresh | Surface | LAKE LAVON | LAKE LAVON | OP | 7 | 1967 | 6 | 1976 | OP | 7 | 1967 | 12 | 1975 | OP | 7 | 1967 | 12 | 1975 | N | NG | ST | N/A | Electric Utility | 1 | 3 | 3 | 3 | Complex
6958 | TX | 3576 | Ray Olinger | 2015 | 7 | Many | Many | Many | Natural Gas Steam Turbine | 320 | 26838 | 24718 | [6 empty] | 316052 | 316052 |  |  |  | 316052 |  |  |  |  | 7367.891 | 1.401 | 298078 | 57 | 23312 | 4 | 744 |  | (ON) Once through No Cool Pond |  | ON | Open | Fresh | Surface | LAKE LAVON | LAKE LAVON | OP | 7 | 1967 | 6 | 1976 | OP | 7 | 1967 | 12 | 1975 | OP | 7 | 1967 | 12 | 1975 | N | NG | ST | N/A | Electric Utility | 1 | 3 | 3 | 3 | Complex
6958 | TX | 3576 | Ray Olinger | 2015 | 8 | Many | Many | Many | Natural Gas Steam Turbine | 320 | 28032 | 25928 | [6 empty] | 337891 | 337891 |  |  |  | 337891 |  |  |  |  | 9815.34 | 1.247 | 378561 | 48 | 29049 | 4 | 744 |  | (ON) Once through No Cool Pond |  | ON | Open | Fresh | Surface | LAKE LAVON | LAKE LAVON | OP | 7 | 1967 | 6 | 1976 | OP | 7 | 1967 | 12 | 1975 | OP | 7 | 1967 | 12 | 1975 | N | NG | ST | N/A | Electric Utility | 1 | 3 | 3 | 3 | Complex
6958 | TX | 3576 | Ray Olinger | 2015 | 9 | Many | Many | Many | Natural Gas Steam Turbine | 320 | 1994 | 1830 | [6 empty] | 24846 | 24846 |  |  |  | 24846 |  |  |  |  | 6735.93 | 0.904 | 3680836 | 494 | 271104 | 36 | 720 |  | (ON) Once through No Cool Pond |  | ON | Open | Fresh | Surface | LAKE LAVON | LAKE LAVON | OP | 7 | 1967 | 6 | 1976 | OP | 7 | 1967 | 12 | 1975 | OP | 7 | 1967 | 12 | 1975 | N | NG | ST | N/A | Electric Utility | 1 | 3 | 3 | 3 | Complex
6958 | TX | 3576 | Ray Olinger | 2015 | 10 | Many | Many | Many | Natural Gas Steam Turbine | 320 | 0 | 0 | [6 empty] | 0 | 0 |  |  |  | 0 |  |  |  |  | 2633.76 | 0.298 |  |  |  |  | 744 |  | (ON) Once through No Cool Pond |  | ON | Open | Fresh | Surface | LAKE LAVON | LAKE LAVON | OP | 7 | 1967 | 6 | 1976 | OP | 7 | 1967 | 12 | 1975 | OP | 7 | 1967 | 12 | 1975 | N | NG | ST | N/A | Electric Utility | 1 | 3 | 3 | 3 | Complex
6958 | TX | 3576 | Ray Olinger | 2015 | 11 | Many | Many | Many | Natural Gas Steam Turbine | 320 | 0 | 0 | [6 empty] | 0 | 0 |  |  |  | 0 |  |  |  |  | 2652.75 | 0.746 |  |  |  |  | 720 |  | (ON) Once through No Cool Pond |  | ON | Open | Fresh | Surface | LAKE LAVON | LAKE LAVON | OP | 7 | 1967 | 6 | 1976 | OP | 7 | 1967 | 12 | 1975 | OP | 7 | 1967 | 12 | 1975 | N | NG | ST | N/A | Electric Utility | 1 | 3 | 3 | 3 | Complex
6958 | TX | 3576 | Ray Olinger | 2015 | 12 | Many | Many | Many | Natural Gas Steam Turbine | 320 | 0 | 0 | [6 empty] | 0 | 0 |  |  |  | 0 |  |  |  |  | 4177.5 | 0.246 |  |  |  |  | 744 |  | (ON) Once through No Cool Pond |  | ON | Open | Fresh | Surface | LAKE LAVON | LAKE LAVON | OP | 7 | 1967 | 6 | 1976 | OP | 7 | 1967 | 12 | 1975 | OP | 7 | 1967 | 12 | 1975 | N | NG | ST | N/A | Electric Utility | 1 | 3 | 3 | 3 | Complex
11269 | TX | 3601 | Sim Gideon | 2015 | 1 | 1 | 1 | CP1 | Natural Gas Steam Turbine | 136 | 310 | 279 | [6 empty] | 4467 | 4467 |  |  |  | 4467 |  |  |  |  | 783.24 | 0.108 | 2807312 | 387 | 175335 | 24 | 744 | 12 | (RC) Recirculate: Cooling Pond |  | RC | Closed | Fresh | Surface | Lake Bastrop |  | OP | 5 | 1965 | 5 | 1965 | OP | 5 | 1965 | 5 | 1965 | OP | 5 | 1965 | 5 | 1965 | N | NG | ST | N/A | Electric Utility | 1 | 1 | 1 | 1 | Simple
11269 | TX | 3601 | Sim Gideon | 2015 | 2 | 1 | 1 | CP1 | Natural Gas Steam Turbine | 136 | 1056 | 933 | [6 empty] | 12157 | 12157 |  |  |  | 12157 |  |  |  |  | 494.82 | 0.379 | 530354 | 406 | 40704 | 31 | 672 | 12 | (RC) Recirculate: Cooling Pond |  | RC | Closed | Fresh | Surface | Lake Bastrop |  | OP | 5 | 1965 | 5 | 1965 | OP | 5 | 1965 | 5 | 1965 | OP | 5 | 1965 | 5 | 1965 | N | NG | ST | N/A | Electric Utility | 1 | 1 | 1 | 1 | Simple
11269 | TX | 3601 | Sim Gideon | 2015 | 3 | 1 | 1 | CP1 | Natural Gas Steam Turbine | 136 | 1266 | 1266 | [6 empty] | 16546 | 16546 |  |  |  | 16546 |  |  |  |  | 1857.06 | 0.652 | 1466872 | 515 | 112237 | 39 | 744 | 12 | (RC) Recirculate: Cooling Pond |  | RC | Closed | Fresh | Surface | Lake Bastrop |  | OP | 5 | 1965 | 5 | 1965 | OP | 5 | 1965 | 5 | 1965 | OP | 5 | 1965 | 5 | 1965 | N | NG | ST | N/A | Electric Utility | 1 | 1 | 1 | 1 | Simple
11269 | TX | 3601 | Sim Gideon | 2015 | 4 | 1 | 1 | CP1 | Natural Gas Steam Turbine | 136 | 0 | 0 | [6 empty] | 44 | 44 |  |  |  | 44 |  |  |  |  | 1780.26 | 0 |  |  | 40756868 | 0 | 720 | 12 | (RC) Recirculate: Cooling Pond |  | RC | Closed | Fresh | Surface | Lake Bastrop |  | OP | 5 | 1965 | 5 | 1965 | OP | 5 | 1965 | 5 | 1965 | OP | 5 | 1965 | 5 | 1965 | N | NG | ST | N/A | Electric Utility | 1 | 1 | 1 | 1 | Simple
11269 | TX | 3601 | Sim Gideon | 2015 | 5 | 1 | 1 | CP1 | Natural Gas Steam Turbine | 136 | 0 | -331 | [6 empty] | 0 | 0 |  |  |  | 0 |  |  |  |  | 2819.76 | 0 |  |  |  |  | 744 | 12 | (RC) Recirculate: Cooling Pond |  | RC | Closed | Fresh | Surface | Lake Bastrop |  | OP | 5 | 1965 | 5 | 1965 | OP | 5 | 1965 | 5 | 1965 | OP | 5 | 1965 | 5 | 1965 | N | NG | ST | N/A | Electric Utility | 1 | 1 | 1 | 1 | Simple
11269 | TX | 3601 | Sim Gideon | 2015 | 6 | 1 | 1 | CP1 | Natural Gas Steam Turbine | 136 | 1523 | 1446 | [6 empty] | 18139 | 18139 |  |  |  | 18139 |  |  |  |  | 2821.62 | 0.532 | 1951328 | 368 | 155553 | 29 | 720 | 12 | (RC) Recirculate: Cooling Pond |  | RC | Closed | Fresh | Surface | Lake Bastrop |  | OP | 5 | 1965 | 5 | 1965 | OP | 5 | 1965 | 5 | 1965 | OP | 5 | 1965 | 5 | 1965 | N | NG | ST | N/A | Electric Utility | 1 | 1 | 1 | 1 | Simple
11269 | TX | 3601 | Sim Gideon | 2015 | 7 | 1 | 1 | CP1 | Natural Gas Steam Turbine | 136 | 12600 | 11734 | [6 empty] | 141110 | 141110 |  |  |  | 141110 |  |  |  |  | 3178.5 | 4.531 | 270879 | 386 | 22525 | 32 | 744 | 12 | (RC) Recirculate: Cooling Pond |  | RC | Closed | Fresh | Surface | Lake Bastrop |  | OP | 5 | 1965 | 5 | 1965 | OP | 5 | 1965 | 5 | 1965 | OP | 5 | 1965 | 5 | 1965 | N | NG | ST | N/A | Electric Utility | 1 | 1 | 1 | 1 | Simple
11269 | TX | 3601 | Sim Gideon | 2015 | 8 | 1 | 1 | CP1 | Natural Gas Steam Turbine | 136 | 21688 | 19478 | [6 empty] | 233592 | 233592 |  |  |  | 233592 |  |  |  |  | 5032.26 | 7.91 | 258356 | 406 | 21543 | 34 | 744 | 12 | (RC) Recirculate: Cooling Pond |  | RC | Closed | Fresh | Surface | Lake Bastrop |  | OP | 5 | 1965 | 5 | 1965 | OP | 5 | 1965 | 5 | 1965 | OP | 5 | 1965 | 5 | 1965 | N | NG | ST | N/A | Electric Utility | 1 | 1 | 1 | 1 | Simple
11269 | TX | 3601 | Sim Gideon | 2015 | 9 | 1 | 1 | CP1 | Natural Gas Steam Turbine | 136 | 1042 | 974 | [6 empty] | 11460 | 11460 |  |  |  | 11460 |  |  |  |  | 512.52 | 0.37 | 526201 | 380 | 44723 | 32 | 720 | 12 | (RC) Recirculate: Cooling Pond |  | RC | Closed | Fresh | Surface | Lake Bastrop |  | OP | 5 | 1965 | 5 | 1965 | OP | 5 | 1965 | 5 | 1965 | OP | 5 | 1965 | 5 | 1965 | N | NG | ST | N/A | Electric Utility | 1 | 1 | 1 | 1 | Simple
11269 | TX | 3601 | Sim Gideon | 2015 | 10 | 1 | 1 | CP1 | Natural Gas Steam Turbine | 136 | 0 | 0 | [6 empty] | 0 | 0 |  |  |  | 0 |  |  |  |  | 0 | 0 |  |  |  |  | 744 | 12 | (RC) Recirculate: Cooling Pond |  | RC | Closed | Fresh | Surface | Lake Bastrop |  | OP | 5 | 1965 | 5 | 1965 | OP | 5 | 1965 | 5 | 1965 | OP | 5 | 1965 | 5 | 1965 | N | NG | ST | N/A | Electric Utility | 1 | 1 | 1 | 1 | Simple
11269 | TX | 3601 | Sim Gideon | 2015 | 11 | 1 | 1 | CP1 | Natural Gas Steam Turbine | 136 | 0 | 0 | [6 empty] | 103 | 103 |  |  |  | 103 |  |  |  |  | 0 | 0 |  |  | 0 | 0 | 720 | 12 | (RC) Recirculate: Cooling Pond |  | RC | Closed | Fresh | Surface | Lake Bastrop |  | OP | 5 | 1965 | 5 | 1965 | OP | 5 | 1965 | 5 | 1965 | OP | 5 | 1965 | 5 | 1965 | N | NG | ST | N/A | Electric Utility | 1 | 1 | 1 | 1 | Simple
11269 | TX | 3601 | Sim Gideon | 2015 | 12 | 1 | 1 | CP1 | Natural Gas Steam Turbine | 136 | 0 | 0 | [6 empty] | 12480 | 12480 |  |  |  | 12480 |  |  |  |  | 0 | 0 |  |  | 0 | 0 | 744 | 12 | (RC) Recirculate: Cooling Pond |  | RC | Closed | Fresh | Surface | Lake Bastrop |  | OP | 5 | 1965 | 5 | 1965 | OP | 5 | 1965 | 5 | 1965 | OP | 5 | 1965 | 5 | 1965 | N | NG | ST | N/A | Electric Utility | 1 | 1 | 1 | 1 | Simple
11269 | TX | 3601 | Sim Gideon | 2015 | 1 | 2 | 2 | CP2 | Natural Gas Steam Turbine | 136 | 289 | 256 | [6 empty] | 4164 | 4164 |  |  |  | 4164 |  |  |  |  | 779.7 | 0.101 | 3045703 | 395 | 187235 | 24 | 744 | 12 | (RC) Recirculate: Cooling Pond |  | RC | Closed | Fresh | Surface | Lake Bastrop |  | OP | 3 | 1968 | 3 | 1968 | OP | 6 | 1968 | 6 | 1968 | OP | 6 | 1964 | 6 | 1964 | N | NG | ST | N/A | Electric Utility | 1 | 1 | 1 | 1 | Simple
11269 | TX | 3601 | Sim Gideon | 2015 | 2 | 2 | 2 | CP2 | Natural Gas Steam Turbine | 136 | 2000 | 1832 | [6 empty] | 23024 | 23024 |  |  |  | 23024 |  |  |  |  | 494.82 | 0.719 | 270098 | 392 | 21492 | 31 | 672 | 12 | (RC) Recirculate: Cooling Pond |  | RC | Closed | Fresh | Surface | Lake Bastrop |  | OP | 3 | 1968 | 3 | 1968 | OP | 6 | 1968 | 6 | 1968 | OP | 6 | 1964 | 6 | 1964 | N | NG | ST | N/A | Electric Utility | 1 | 1 | 1 | 1 | Simple
11269 | TX | 3601 | Sim Gideon | 2015 | 3 | 2 | 2 | CP2 | Natural Gas Steam Turbine | 136 | 3147 | 3147 | [6 empty] | 30590 | 30590 |  |  |  | 30590 |  |  |  |  | 1223.58 | 1.206 | 388808 | 383 | 40000 | 39 | 744 | 12 | (RC) Recirculate: Cooling Pond |  | RC | Closed | Fresh | Surface | Lake Bastrop |  | OP | 3 | 1968 | 3 | 1968 | OP | 6 | 1968 | 6 | 1968 | OP | 6 | 1964 | 6 | 1964 | N | NG | ST | N/A | Electric Utility | 1 | 1 | 1 | 1 | Simple
11269 | TX | 3601 | Sim Gideon | 2015 | 4 | 2 | 2 | CP2 | Natural Gas Steam Turbine | 136 | 0 | 0 | [6 empty] | 107 | 107 |  |  |  | 107 |  |  |  |  | 0 | 0 |  |  | 0 | 0 | 720 | 12 | (RC) Recirculate: Cooling Pond |  | RC | Closed | Fresh | Surface | Lake Bastrop |  | OP | 3 | 1968 | 3 | 1968 | OP | 6 | 1968 | 6 | 1968 | OP | 6 | 1964 | 6 | 1964 | N | NG | ST | N/A | Electric Utility | 1 | 1 | 1 | 1 | Simple
11269 | TX | 3601 | Sim Gideon | 2015 | 5 | 2 | 2 | CP2 | Natural Gas Steam Turbine | 136 | 0 | -800 | [6 empty] | 0 | 0 |  |  |  | 0 |  |  |  |  | 0 | 0 |  |  |  |  | 744 | 12 | (RC) Recirculate: Cooling Pond |  | RC | Closed | Fresh | Surface | Lake Bastrop |  | OP | 3 | 1968 | 3 | 1968 | OP | 6 | 1968 | 6 | 1968 | OP | 6 | 1964 | 6 | 1964 | N | NG | ST | N/A | Electric Utility | 1 | 1 | 1 | 1 | Simple
11269 | TX | 3601 | Sim Gideon | 2015 | 6 | 2 | 2 | CP2 | Natural Gas Steam Turbine | 136 | 2797 | 2637 | [6 empty] | 33312 | 33312 |  |  |  | 33312 |  |  |  |  | 2031.6 | 0.977 | 770421 | 370 | 60987 | 29 | 720 | 12 | (RC) Recirculate: Cooling Pond |  | RC | Closed | Fresh | Surface | Lake Bastrop |  | OP | 3 | 1968 | 3 | 1968 | OP | 6 | 1968 | 6 | 1968 | OP | 6 | 1964 | 6 | 1964 | N | NG | ST | N/A | Electric Utility | 1 | 1 | 1 | 1 | Simple
11269 | TX | 3601 | Sim Gideon | 2015 | 7 | 2 | 2 | CP2 | Natural Gas Steam Turbine | 136 | 12112 | 11498 | [6 empty] | 135645 | 135645 |  |  |  | 135645 |  |  |  |  | 3332.16 | 4.355 | 289803 | 379 | 24565 | 32 | 744 | 12 | (RC) Recirculate: Cooling Pond |  | RC | Closed | Fresh | Surface | Lake Bastrop |  | OP | 3 | 1968 | 3 | 1968 | OP | 6 | 1968 | 6 | 1968 | OP | 6 | 1964 | 6 | 1964 | N | NG | ST | N/A | Electric Utility | 1 | 1 | 1 | 1 | Simple
11269 | TX | 3601 | Sim Gideon | 2015 | 8 | 2 | 2 | CP2 | Natural Gas Steam Turbine | 136 | 19022 | 17182 | [6 empty] | 204878 | 204878 |  |  |  | 204878 |  |  |  |  | 4687.5 | 6.937 | 272815 | 404 | 22879 | 34 | 744 | 12 | (RC) Recirculate: Cooling Pond |  | RC | Closed | Fresh | Surface | Lake Bastrop |  | OP | 3 | 1968 | 3 | 1968 | OP | 6 | 1968 | 6 | 1968 | OP | 6 | 1964 | 6 | 1964 | N | NG | ST | N/A | Electric Utility | 1 | 1 | 1 | 1 | Simple
11269 | TX | 3601 | Sim Gideon | 2015 | 9 | 2 | 2 | CP2 | Natural Gas Steam Turbine | 136 | 2134 | 2019 | [6 empty] | 23470 | 23470 |  |  |  | 23470 |  |  |  |  | 1360.26 | 0.758 | 673730 | 375 | 57958 | 32 | 720 | 12 | (RC) Recirculate: Cooling Pond |  | RC | Closed | Fresh | Surface | Lake Bastrop |  | OP | 3 | 1968 | 3 | 1968 | OP | 6 | 1968 | 6 | 1968 | OP | 6 | 1964 | 6 | 1964 | N | NG | ST | N/A | Electric Utility | 1 | 1 | 1 | 1 | Simple
11269 | TX | 3601 | Sim Gideon | 2015 | 10 | 2 | 2 | CP2 | Natural Gas Steam Turbine | 136 | 2804 | 2240 | [6 empty] | 31242 | 31242 |  |  |  | 31242 |  |  |  |  | 1498.89 | 0.984 | 669147 | 439 | 47977 | 31 | 744 | 12 | (RC) Recirculate: Cooling Pond |  | RC | Closed | Fresh | Surface | Lake Bastrop |  | OP | 3 | 1968 | 3 | 1968 | OP | 6 | 1968 | 6 | 1968 | OP | 6 | 1964 | 6 | 1964 | N | NG | ST | N/A | Electric Utility | 1 | 1 | 1 | 1 | Simple
11269 | TX | 3601 | Sim Gideon | 2015 | 11 | 2 | 2 | CP2 | Natural Gas Steam Turbine | 136 | 0 | 0 | [6 empty] | 76 | 76 |  |  |  | 76 |  |  |  |  | 0 | 0 |  |  | 0 | 0 | 720 | 12 | (RC) Recirculate: Cooling Pond |  | RC | Closed | Fresh | Surface | Lake Bastrop |  | OP | 3 | 1968 | 3 | 1968 | OP | 6 | 1968 | 6 | 1968 | OP | 6 | 1964 | 6 | 1964 | N | NG | ST | N/A | Electric Utility | 1 | 1 | 1 | 1 | Simple
11269 | TX | 3601 | Sim Gideon | 2015 | 12 | 2 | 2 | CP2 | Natural Gas Steam Turbine | 136 | 0 | 0 | [6 empty] | 12101 | 12101 |  |  |  | 12101 |  |  |  |  | 0 | 0 |  |  | 0 | 0 | 744 | 12 | (RC) Recirculate: Cooling Pond |  | RC | Closed | Fresh | Surface | Lake Bastrop |  | OP | 3 | 1968 | 3 | 1968 | OP | 6 | 1968 | 6 | 1968 | OP | 6 | 1964 | 6 | 1964 | N | NG | ST | N/A | Electric Utility | 1 | 1 | 1 | 1 | Simple
11269 | TX | 3601 | Sim Gideon | 2015 | 1 | 3 | 3 | CP3 | Natural Gas Steam Turbine | 335 | 2480 | 2361 | [6 empty] | 35734 | 35734 |  |  |  | 35734 |  |  |  |  | 2357.41 | 0.865 | 998479 | 366 | 65971 | 24 | 744 | 12 | (RC) Recirculate: Cooling Pond |  | RC | Closed | Fresh | Surface | Lake Bastrop |  | OP | 5 | 1972 | 5 | 1972 | OP | 4 | 1972 | 4 | 1972 | OP | 4 | 1972 | 4 | 1972 | N | NG | ST | N/A | Electric Utility | 1 | 1 | 1 | 1 | Simple
11269 | TX | 3601 | Sim Gideon | 2015 | 2 | 3 | 3 | CP3 | Natural Gas Steam Turbine | 335 | 20099 | 19584 | [6 empty] | 231376 | 231376 |  |  |  | 231376 |  |  |  |  | 1677.8 | 7.221 | 85672 | 369 | 7251 | 31 | 672 | 12 | (RC) Recirculate: Cooling Pond |  | RC | Closed | Fresh | Surface | Lake Bastrop |  | OP | 5 | 1972 | 5 | 1972 | OP | 4 | 1972 | 4 | 1972 | OP | 4 | 1972 | 4 | 1972 | N | NG | ST | N/A | Electric Utility | 1 | 1 | 1 | 1 | Simple
11269 | TX | 3601 | Sim Gideon | 2015 | 3 | 3 | 3 | CP3 | Natural Gas Steam Turbine | 335 | 13130 | 13130 | [6 empty] | 124646 | 124646 |  |  |  | 124646 |  |  |  |  | 2473.57 | 4.914 | 188391 | 374 | 19845 | 39 | 744 | 12 | (RC) Recirculate: Cooling Pond |  | RC | Closed | Fresh | Surface | Lake Bastrop |  | OP | 5 | 1972 | 5 | 1972 | OP | 4 | 1972 | 4 | 1972 | OP | 4 | 1972 | 4 | 1972 | N | NG | ST | N/A | Electric Utility | 1 | 1 | 1 | 1 | Simple
11269 | TX | 3601 | Sim Gideon | 2015 | 4 | 3 | 3 | CP3 | Natural Gas Steam Turbine | 335 | 0 | 0 | [6 empty] | 34 | 34 |  |  |  | 34 |  |  |  |  | 0 | 0 |  |  | 0 | 0 | 720 | 12 | (RC) Recirculate: Cooling Pond |  | RC | Closed | Fresh | Surface | Lake Bastrop |  | OP | 5 | 1972 | 5 | 1972 | OP | 4 | 1972 | 4 | 1972 | OP | 4 | 1972 | 4 | 1972 | N | NG | ST | N/A | Electric Utility | 1 | 1 | 1 | 1 | Simple
11269 | TX | 3601 | Sim Gideon | 2015 | 5 | 3 | 3 | CP3 | Natural Gas Steam Turbine | 335 | 0 | -258 | [6 empty] | 0 | 0 |  |  |  | 0 |  |  |  |  | 0 | 0 |  |  |  |  | 744 | 12 | (RC) Recirculate: Cooling Pond |  | RC | Closed | Fresh | Surface | Lake Bastrop |  | OP | 5 | 1972 | 5 | 1972 | OP | 4 | 1972 | 4 | 1972 | OP | 4 | 1972 | 4 | 1972 | N | NG | ST | N/A | Electric Utility | 1 | 1 | 1 | 1 | Simple
11269 | TX | 3601 | Sim Gideon | 2015 | 6 | 3 | 3 | CP3 | Natural Gas Steam Turbine | 335 | 1031 | 1004 | [6 empty] | 12280 | 12280 |  |  |  | 12280 |  |  |  |  | 2144.67 | 0.36 | 2136125 | 359 | 174652 | 29 | 720 | 12 | (RC) Recirculate: Cooling Pond |  | RC | Closed | Fresh | Surface | Lake Bastrop |  | OP | 5 | 1972 | 5 | 1972 | OP | 4 | 1972 | 4 | 1972 | OP | 4 | 1972 | 4 | 1972 | N | NG | ST | N/A | Electric Utility | 1 | 1 | 1 | 1 | Simple
11269 | TX | 3601 | Sim Gideon | 2015 | 7 | 3 | 3 | CP3 | Natural Gas Steam Turbine | 335 | 41254 | 39824 | [6 empty] | 462013 | 462013 |  |  |  | 462013 |  |  |  |  | 5105.17 | 14.834 | 128193 | 372 | 11050 | 32 | 744 | 12 | (RC) Recirculate: Cooling Pond |  | RC | Closed | Fresh | Surface | Lake Bastrop |  | OP | 5 | 1972 | 5 | 1972 | OP | 4 | 1972 | 4 | 1972 | OP | 4 | 1972 | 4 | 1972 | N | NG | ST | N/A | Electric Utility | 1 | 1 | 1 | 1 | Simple
11269 | TX | 3601 | Sim Gideon | 2015 | 8 | 3 | 3 | CP3 | Natural Gas Steam Turbine | 335 | 89439 | 86632 | [6 empty] | 963310 | 963310 |  |  |  | 963310 |  |  |  |  | 8534.1 | 32.619 | 98510 | 377 | 8859 | 34 | 744 | 12 | (RC) Recirculate: Cooling Pond |  | RC | Closed | Fresh | Surface | Lake Bastrop |  | OP | 5 | 1972 | 5 | 1972 | OP | 4 | 1972 | 4 | 1972 | OP | 4 | 1972 | 4 | 1972 | N | NG | ST | N/A | Electric Utility | 1 | 1 | 1 | 1 | Simple
11269 | TX | 3601 | Sim Gideon | 2015 | 9 | 3 | 3 | CP3 | Natural Gas Steam Turbine | 335 | 28613 | 27762 | [6 empty] | 314679 | 314679 |  |  |  | 314679 |  |  |  |  | 5968.96 | 10.166 | 215005 | 366 | 18968 | 32 | 720 | 12 | (RC) Recirculate: Cooling Pond |  | RC | Closed | Fresh | Surface | Lake Bastrop |  | OP | 5 | 1972 | 5 | 1972 | OP | 4 | 1972 | 4 | 1972 | OP | 4 | 1972 | 4 | 1972 | N | NG | ST | N/A | Electric Utility | 1 | 1 | 1 | 1 | Simple
11269 | TX | 3601 | Sim Gideon | 2015 | 10 | 3 | 3 | CP3 | Natural Gas Steam Turbine | 335 | 8357 | 7592 | [6 empty] | 93111 | 93111 |  |  |  | 93111 |  |  |  |  | 3330.59 | 2.933 | 438697 | 386 | 35770 | 31 | 744 | 12 | (RC) Recirculate: Cooling Pond |  | RC | Closed | Fresh | Surface | Lake Bastrop |  | OP | 5 | 1972 | 5 | 1972 | OP | 4 | 1972 | 4 | 1972 | OP | 4 | 1972 | 4 | 1972 | N | NG | ST | N/A | Electric Utility | 1 | 1 | 1 | 1 | Simple
11269 | TX | 3601 | Sim Gideon | 2015 | 11 | 3 | 3 | CP3 | Natural Gas Steam Turbine | 335 | 0 | 0 | [6 empty] | 185 | 185 |  |  |  | 185 |  |  |  |  | 0 | 0 |  |  | 0 | 0 | 720 | 12 | (RC) Recirculate: Cooling Pond |  | RC | Closed | Fresh | Surface | Lake Bastrop |  | OP | 5 | 1972 | 5 | 1972 | OP | 4 | 1972 | 4 | 1972 | OP | 4 | 1972 | 4 | 1972 | N | NG | ST | N/A | Electric Utility | 1 | 1 | 1 | 1 | Simple
11269 | TX | 3601 | Sim Gideon | 2015 | 12 | 3 | 3 | CP3 | Natural Gas Steam Turbine | 335 | 4747 | 4606 | [6 empty] | 26851 | 26851 |  |  |  | 26851 |  |  |  |  | 953.71 | 1.658 | 207058 | 360 | 35519 | 62 | 744 | 12 | (RC) Recirculate: Cooling Pond |  | RC | Closed | Fresh | Surface | Lake Bastrop |  | OP | 5 | 1972 | 5 | 1972 | OP | 4 | 1972 | 4 | 1972 | OP | 4 | 1972 | 4 | 1972 | N | NG | ST | N/A | Electric Utility | 1 | 1 | 1 | 1 | Simple
16604 | TX | 3611 | O W Sommers | 2015 | 1 | 1 | 1 | 1 | Natural Gas Steam Turbine | 420 | 1733 | 1169 | [6 empty] | 23418 | 23418 |  |  |  | 23418 | 0 |  |  |  | 501.521 | 128.159 | 429017 | 109631 | 21416 | 5473 | 95 | 10 | (RC) Recirculate: Cooling Pond |  | RC | Closed | Fresh | Surface | San Antonio River | San Antonio River | OP | 4 | 1972 | 4 | 1972 | OP | 4 | 1972 | 4 | 1972 | OP | 4 | 1972 | 4 | 1972 | N | NG | ST | N/A | Electric Utility | 1 | 1 | 1 | 1 | Simple
16604 | TX | 3611 | O W Sommers | 2015 | 2 | 1 | 1 | 1 | Natural Gas Steam Turbine | 420 | 0 | -724 | [6 empty] | 0 | 0 |  |  |  | 0 | 0 |  |  |  | 0 | 0 |  |  |  |  | 0 | 10 | (RC) Recirculate: Cooling Pond |  | RC | Closed | Fresh | Surface | San Antonio River | San Antonio River | OP | 4 | 1972 | 4 | 1972 | OP | 4 | 1972 | 4 | 1972 | OP | 4 | 1972 | 4 | 1972 | N | NG | ST | N/A | Electric Utility | 1 | 1 | 1 | 1 | Simple
16604 | TX | 3611 | O W Sommers | 2015 | 3 | 1 | 1 | 1 | Natural Gas Steam Turbine | 420 | 4525 | 3544 | [6 empty] | 59292 | 59292 |  |  |  | 59292 | 0 |  |  |  | 1892.408 | 12.337 | 533975 | 3481 | 31917 | 208 | 292 | 10 | (RC) Recirculate: Cooling Pond |  | RC | Closed | Fresh | Surface | San Antonio River | San Antonio River | OP | 4 | 1972 | 4 | 1972 | OP | 4 | 1972 | 4 | 1972 | OP | 4 | 1972 | 4 | 1972 | N | NG | ST | N/A | Electric Utility | 1 | 1 | 1 | 1 | Simple
16604 | TX | 3611 | O W Sommers | 2015 | 4 | 1 | 1 | 1 | Natural Gas Steam Turbine | 420 | 32893 | 30705 | [6 empty] | 396713 | 396713 |  |  |  | 396713 | 0 |  |  |  | 5302.283 | 71.538 | 172685 | 2330 | 13366 | 180 | 720 | 10 | (RC) Recirculate: Cooling Pond |  | RC | Closed | Fresh | Surface | San Antonio River | San Antonio River | OP | 4 | 1972 | 4 | 1972 | OP | 4 | 1972 | 4 | 1972 | OP | 4 | 1972 | 4 | 1972 | N | NG | ST | N/A | Electric Utility | 1 | 1 | 1 | 1 | Simple
16604 | TX | 3611 | O W Sommers | 2015 | 5 | 1 | 1 | 1 | Natural Gas Steam Turbine | 420 | 10799 | 9494 | [6 empty] | 139032 | 139032 |  |  |  | 139032 | 0 |  |  |  | 4824.917 | 243.846 | 508207 | 25684 | 34704 | 1754 | 744 | 10 | (RC) Recirculate: Cooling Pond |  | RC | Closed | Fresh | Surface | San Antonio River | San Antonio River | OP | 4 | 1972 | 4 | 1972 | OP | 4 | 1972 | 4 | 1972 | OP | 4 | 1972 | 4 | 1972 | N | NG | ST | N/A | Electric Utility | 1 | 1 | 1 | 1 | Simple
16604 | TX | 3611 | O W Sommers | 2015 | 6 | 1 | 1 | 1 | Natural Gas Steam Turbine | 420 | 22658 | 20907 | [6 empty] | 259726 | 259726 |  |  |  | 259726 | 0 |  |  |  | 4834.942 | 243.726 | 231259 | 11658 | 18616 | 938 | 720 | 10 | (RC) Recirculate: Cooling Pond |  | RC | Closed | Fresh | Surface | San Antonio River | San Antonio River | OP | 4 | 1972 | 4 | 1972 | OP | 4 | 1972 | 4 | 1972 | OP | 4 | 1972 | 4 | 1972 | N | NG | ST | N/A | Electric Utility | 1 | 1 | 1 | 1 | Simple
16604 | TX | 3611 | O W Sommers | 2015 | 7 | 1 | 1 | 1 | Natural Gas Steam Turbine | 420 | 45632 | 43093 | [6 empty] | 524684 | 524684 |  |  |  | 524684 | 0 |  |  |  | 6416.467 | 297.998 | 148898 | 6915 | 12229 | 568 | 744 | 10 | (RC) Recirculate: Cooling Pond |  | RC | Closed | Fresh | Surface | San Antonio River | San Antonio River | OP | 4 | 1972 | 4 | 1972 | OP | 4 | 1972 | 4 | 1972 | OP | 4 | 1972 | 4 | 1972 | N | NG | ST | N/A | Electric Utility | 1 | 1 | 1 | 1 | Simple
16604 | TX | 3611 | O W Sommers | 2015 | 8 | 1 | 1 | 1 | Natural Gas Steam Turbine | 420 | 50419 | 47573 | [6 empty] | 574165 | 574165 |  |  |  | 574165 | 0 |  |  |  | 6975.175 | 313.882 | 146620 | 6598 | 12148 | 547 | 744 | 10 | (RC) Recirculate: Cooling Pond |  | RC | Closed | Fresh | Surface | San Antonio River | San Antonio River | OP | 4 | 1972 | 4 | 1972 | OP | 4 | 1972 | 4 | 1972 | OP | 4 | 1972 | 4 | 1972 | N | NG | ST | N/A | Electric Utility | 1 | 1 | 1 | 1 | Simple
16604 | TX | 3611 | O W Sommers | 2015 | 9 | 1 | 1 | 1 | Natural Gas Steam Turbine | 420 | 6581 | 5285 | [6 empty] | 80156 | 80156 |  |  |  | 80156 | 0 |  |  |  | 4296.95 | 229.94 | 813046 | 43508 | 53607 | 2869 | 720 | 10 | (RC) Recirculate: Cooling Pond |  | RC | Closed | Fresh | Surface | San Antonio River | San Antonio River | OP | 4 | 1972 | 4 | 1972 | OP | 4 | 1972 | 4 | 1972 | OP | 4 | 1972 | 4 | 1972 | N | NG | ST | N/A | Electric Utility | 1 | 1 | 1 | 1 | Simple
16604 | TX | 3611 | O W Sommers | 2015 | 10 | 1 | 1 | 1 | Natural Gas Steam Turbine | 420 | 13549 | 12070 | [6 empty] | 164620 | 164620 |  |  |  | 164107 | 513 |  |  |  | 4588.083 | 173.642 | 380123 | 14386 | 27871 | 1055 | 642 | 10 | (RC) Recirculate: Cooling Pond |  | RC | Closed | Fresh | Surface | San Antonio River | San Antonio River | OP | 4 | 1972 | 4 | 1972 | OP | 4 | 1972 | 4 | 1972 | OP | 4 | 1972 | 4 | 1972 | N | NG | ST | N/A | Electric Utility | 1 | 1 | 1 | 1 | Simple
16604 | TX | 3611 | O W Sommers | 2015 | 11 | 1 | 1 | 1 | Natural Gas Steam Turbine | 420 | 32555 | 30650 | [6 empty] | 381185 | 381185 |  |  |  | 381185 | 0 |  |  |  | 6373.7 | 199.505 | 207951 | 6509 | 16721 | 523 | 704 | 10 | (RC) Recirculate: Cooling Pond |  | RC | Closed | Fresh | Surface | San Antonio River | San Antonio River | OP | 4 | 1972 | 4 | 1972 | OP | 4 | 1972 | 4 | 1972 | OP | 4 | 1972 | 4 | 1972 | N | NG | ST | N/A | Electric Utility | 1 | 1 | 1 | 1 | Simple
16604 | TX | 3611 | O W Sommers | 2015 | 12 | 1 | 1 | 1 | Natural Gas Steam Turbine | 420 | 1699 | 793 | [6 empty] | 21509 | 21509 |  |  |  | 21509 | 0 |  |  |  | 3755.925 | 128.633 | 4736349 | 162211 | 174620 | 5980 | 698 | 10 | (RC) Recirculate: Cooling Pond |  | RC | Closed | Fresh | Surface | San Antonio River | San Antonio River | OP | 4 | 1972 | 4 | 1972 | OP | 4 | 1972 | 4 | 1972 | OP | 4 | 1972 | 4 | 1972 | N | NG | ST | N/A | Electric Utility | 1 | 1 | 1 | 1 | Simple
16604 | TX | 3611 | O W Sommers | 2015 | 1 | 2 | 2 | 2 | Natural Gas Steam Turbine | 410 | 0 | -505 | [6 empty] | 0 | 0 |  |  |  | 0 | 0 |  |  |  | 320.025 | 128.159 |  |  |  |  | 48 | 10 | (RC) Recirculate: Cooling Pond |  | RC | Closed | Fresh | Surface | San Antonio River | San Antonio River | OP | 1 | 1974 | 1 | 1974 | OP | 1 | 1974 | 1 | 1974 | OP | 1 | 1974 | 1 | 1974 | N | NG | ST | N/A | Electric Utility | 1 | 1 | 1 | 1 | Simple
16604 | TX | 3611 | O W Sommers | 2015 | 2 | 2 | 2 | 2 | Natural Gas Steam Turbine | 410 | 32165 | 30608 | [6 empty] | 364726 | 364726 |  |  |  | 364254 | 472 |  |  |  | 3268.2 | 188.77 | 106776 | 6167 | 8961 | 518 | 672 | 10 | (RC) Recirculate: Cooling Pond |  | RC | Closed | Fresh | Surface | San Antonio River | San Antonio River | OP | 1 | 1974 | 1 | 1974 | OP | 1 | 1974 | 1 | 1974 | OP | 1 | 1974 | 1 | 1974 | N | NG | ST | N/A | Electric Utility | 1 | 1 | 1 | 1 | Simple
16604 | TX | 3611 | O W Sommers | 2015 | 3 | 2 | 2 | 2 | Natural Gas Steam Turbine | 410 | 21835 | 20284 | [6 empty] | 252312 | 252312 |  |  |  | 252312 | 0 |  |  |  | 5424.012 | 12.337 | 267403 | 608 | 21497 | 49 | 743 | 10 | (RC) Recirculate: Cooling Pond |  | RC | Closed | Fresh | Surface | San Antonio River | San Antonio River | OP | 1 | 1974 | 1 | 1974 | OP | 1 | 1974 | 1 | 1974 | OP | 1 | 1974 | 1 | 1974 | N | NG | ST | N/A | Electric Utility | 1 | 1 | 1 | 1 | Simple
16604 | TX | 3611 | O W Sommers | 2015 | 4 | 2 | 2 | 2 | Natural Gas Steam Turbine | 410 | 39264 | 36611 | [6 empty] | 482528 | 482528 |  |  |  | 482528 | 0 |  |  |  | 7145.792 | 71.538 | 195182 | 1954 | 14809 | 148 | 720 | 10 | (RC) Recirculate: Cooling Pond |  | RC | Closed | Fresh | Surface | San Antonio River | San Antonio River | OP | 1 | 1974 | 1 | 1974 | OP | 1 | 1974 | 1 | 1974 | OP | 1 | 1974 | 1 | 1974 | N | NG | ST | N/A | Electric Utility | 1 | 1 | 1 | 1 | Simple
16604 | TX | 3611 | O W Sommers | 2015 | 5 | 2 | 2 | 2 | Natural Gas Steam Turbine | 410 | 22213 | 20279 | [6 empty] | 282476 | 282476 |  |  |  | 282476 | 0 |  |  |  | 5549.058 | 243.846 | 273636 | 12025 | 19644 | 863 | 744 | 10 | (RC) Recirculate: Cooling Pond |  | RC | Closed | Fresh | Surface | San Antonio River | San Antonio River | OP | 1 | 1974 | 1 | 1974 | OP | 1 | 1974 | 1 | 1974 | OP | 1 | 1974 | 1 | 1974 | N | NG | ST | N/A | Electric Utility | 1 | 1 | 1 | 1 | Simple
16604 | TX | 3611 | O W Sommers | 2015 | 6 | 2 | 2 | 2 | Natural Gas Steam Turbine | 410 | 27570 | 25613 | [6 empty] | 331137 | 331137 |  |  |  | 331137 | 0 |  |  |  | 5509.958 | 243.726 | 215123 | 9516 | 16640 | 736 | 720 | 10 | (RC) Recirculate: Cooling Pond |  | RC | Closed | Fresh | Surface | San Antonio River | San Antonio River | OP | 1 | 1974 | 1 | 1974 | OP | 1 | 1974 | 1 | 1974 | OP | 1 | 1974 | 1 | 1974 | N | NG | ST | N/A | Electric Utility | 1 | 1 | 1 | 1 | Simple
16604 | TX | 3611 | O W Sommers | 2015 | 7 | 2 | 2 | 2 | Natural Gas Steam Turbine | 410 | 51970 | 49200 | [6 empty] | 581819 | 581819 |  |  |  | 581819 | 0 |  |  |  | 6624.267 | 297.998 | 134640 | 6057 | 11385 | 512 | 744 | 10 | (RC) Recirculate: Cooling Pond |  | RC | Closed | Fresh | Surface | San Antonio River | San Antonio River | OP | 1 | 1974 | 1 | 1974 | OP | 1 | 1974 | 1 | 1974 | OP | 1 | 1974 | 1 | 1974 | N | NG | ST | N/A | Electric Utility | 1 | 1 | 1 | 1 | Simple
16604 | TX | 3611 | O W Sommers | 2015 | 8 | 2 | 2 | 2 | Natural Gas Steam Turbine | 410 | 76457 | 72929 | [6 empty] | 855968 | 855968 |  |  |  | 855968 | 0 |  |  |  | 7582.025 | 313.882 | 103964 | 4304 | 8858 | 367 | 744 | 10 | (RC) Recirculate: Cooling Pond |  | RC | Closed | Fresh | Surface | San Antonio River | San Antonio River | OP | 1 | 1974 | 1 | 1974 | OP | 1 | 1974 | 1 | 1974 | OP | 1 | 1974 | 1 | 1974 | N | NG | ST | N/A | Electric Utility | 1 | 1 | 1 | 1 | Simple
16604 | TX | 3611 | O W Sommers | 2015 | 9 | 2 | 2 | 2 | Natural Gas Steam Turbine | 410 | 44827 | 42144 | [6 empty] | 520136 | 520136 |  |  |  | 520136 | 0 |  |  |  | 6526.3 | 229.94 | 154857 | 5456 | 12547 | 442 | 720 | 10 | (RC) Recirculate: Cooling Pond |  | RC | Closed | Fresh | Surface | San Antonio River | San Antonio River | OP | 1 | 1974 | 1 | 1974 | OP | 1 | 1974 | 1 | 1974 | OP | 1 | 1974 | 1 | 1974 | N | NG | ST | N/A | Electric Utility | 1 | 1 | 1 | 1 | Simple
16604 | TX | 3611 | O W Sommers | 2015 | 10 | 2 | 2 | 2 | Natural Gas Steam Turbine | 410 | 15342 | 13766 | [6 empty] | 182514 | 182514 |  |  |  | 179074 | 3440 |  |  |  | 5115.6 | 173.642 | 371611 | 12614 | 28029 | 951 | 744 | 10 | (RC) Recirculate: Cooling Pond |  | RC | Closed | Fresh | Surface | San Antonio River | San Antonio River | OP | 1 | 1974 | 1 | 1974 | OP | 1 | 1974 | 1 | 1974 | OP | 1 | 1974 | 1 | 1974 | N | NG | ST | N/A | Electric Utility | 1 | 1 | 1 | 1 | Simple
16604 | TX | 3611 | O W Sommers | 2015 | 11 | 2 | 2 | 2 | Natural Gas Steam Turbine | 410 | 0 | -759 | [6 empty] | 16 | 16 |  |  |  | 16 | 0 |  |  |  | 3806.279 | 199.505 |  |  | 244698104 | 12825779 | 720 | 10 | (RC) Recirculate: Cooling Pond |  | RC | Closed | Fresh | Surface | San Antonio River | San Antonio River | OP | 1 | 1974 | 1 | 1974 | OP | 1 | 1974 | 1 | 1974 | OP | 1 | 1974 | 1 | 1974 | N | NG | ST | N/A | Electric Utility | 1 | 1 | 1 | 1 | Simple
16604 | TX | 3611 | O W Sommers | 2015 | 12 | 2 | 2 | 2 | Natural Gas Steam Turbine | 410 | 3535 | 2481 | [6 empty] | 47331 | 47331 |  |  |  | 47331 | 0 |  |  |  | 3669.304 | 128.633 | 1478962 | 51847 | 77524 | 2718 | 637 | 10 | (RC) Recirculate: Cooling Pond |  | RC | Closed | Fresh | Surface | San Antonio River | San Antonio River | OP | 1 | 1974 | 1 | 1974 | OP | 1 | 1974 | 1 | 1974 | OP | 1 | 1974 | 1 | 1974 | N | NG | ST | N/A | Electric Utility | 1 | 1 | 1 | 1 | Simple
16604 | TX | 3612 | V H Braunig | 2015 | 1 | 1 | 1 | 1 | Natural Gas Steam Turbine | 220 | 0 | -238 | [6 empty] | 0 | 0 |  |  |  | 0 | 0 |  |  |  | 0 | 0 |  |  |  |  | 0 | 6 | (RC) Recirculate: Cooling Pond |  | RC | Closed | Fresh | Surface | San Antonio River | San Antonio River | OP | 3 | 1966 | 3 | 1966 | OP | 3 | 1966 | 3 | 1966 | OP | 3 | 1966 | 3 | 1966 | N | NG | ST | N/A | Electric Utility | 1 | 1 | 1 | 1 | Simple
16604 | TX | 3612 | V H Braunig | 2015 | 2 | 1 | 1 | 1 | Natural Gas Steam Turbine | 220 | 1547 | 1144 | [6 empty] | 18244 | 18244 |  |  |  | 18244 | 0 |  |  |  | 264.12 | 53.633 | 230874 | 46882 | 14477 | 2940 | 31 | 6 | (RC) Recirculate: Cooling Pond |  | RC | Closed | Fresh | Surface | San Antonio River | San Antonio River | OP | 3 | 1966 | 3 | 1966 | OP | 3 | 1966 | 3 | 1966 | OP | 3 | 1966 | 3 | 1966 | N | NG | ST | N/A | Electric Utility | 1 | 1 | 1 | 1 | Simple
16604 | TX | 3612 | V H Braunig | 2015 | 3 | 1 | 1 | 1 | Natural Gas Steam Turbine | 220 | 11232 | 10729 | [6 empty] | 120720 | 120720 |  |  |  | 120720 | 0 |  |  |  | 1285.05 | 89.527 | 119774 | 8344 | 10645 | 742 | 147 | 6 | (RC) Recirculate: Cooling Pond |  | RC | Closed | Fresh | Surface | San Antonio River | San Antonio River | OP | 3 | 1966 | 3 | 1966 | OP | 3 | 1966 | 3 | 1966 | OP | 3 | 1966 | 3 | 1966 | N | NG | ST | N/A | Electric Utility | 1 | 1 | 1 | 1 | Simple
16604 | TX | 3612 | V H Braunig | 2015 | 4 | 1 | 1 | 1 | Natural Gas Steam Turbine | 220 | 0 | -295 | [6 empty] | 2984 | 2984 |  |  |  | 2984 | 0 |  |  |  | 417.9 | 65.008 |  |  | 140041 | 21785 | 50 | 6 | (RC) Recirculate: Cooling Pond |  | RC | Closed | Fresh | Surface | San Antonio River | San Antonio River | OP | 3 | 1966 | 3 | 1966 | OP | 3 | 1966 | 3 | 1966 | OP | 3 | 1966 | 3 | 1966 | N | NG | ST | N/A | Electric Utility | 1 | 1 | 1 | 1 | Simple
16604 | TX | 3612 | V H Braunig | 2015 | 5 | 1 | 1 | 1 | Natural Gas Steam Turbine | 220 | 2283 | 1938 | [6 empty] | 26714 | 26714 |  |  |  | 26714 | 0 |  |  |  | 435.9 | 112.179 | 224923 | 57884 | 16317 | 4199 | 48 | 6 | (RC) Recirculate: Cooling Pond |  | RC | Closed | Fresh | Surface | San Antonio River | San Antonio River | OP | 3 | 1966 | 3 | 1966 | OP | 3 | 1966 | 3 | 1966 | OP | 3 | 1966 | 3 | 1966 | N | NG | ST | N/A | Electric Utility | 1 | 1 | 1 | 1 | Simple
16604 | TX | 3612 | V H Braunig | 2015 | 6 | 1 | 1 | 1 | Natural Gas Steam Turbine | 220 | 2549 | 2212 | [6 empty] | 29393 | 29393 |  |  |  | 29393 | 0 |  |  |  | 400.44 | 77.589 | 181031 | 35076 | 13624 | 2640 | 41 | 6 | (RC) Recirculate: Cooling Pond |  | RC | Closed | Fresh | Surface | San Antonio River | San Antonio River | OP | 3 | 1966 | 3 | 1966 | OP | 3 | 1966 | 3 | 1966 | OP | 3 | 1966 | 3 | 1966 | N | NG | ST | N/A | Electric Utility | 1 | 1 | 1 | 1 | Simple
16604 | TX | 3612 | V H Braunig | 2015 | 7 | 1 | 1 | 1 | Natural Gas Steam Turbine | 220 | 27027 | 25910 | [6 empty] | 295286 | 295286 |  |  |  | 295286 | 0 |  |  |  | 3544.44 | 88.637 | 136798 | 3421 | 12003 | 300 | 353 | 6 | (RC) Recirculate: Cooling Pond |  | RC | Closed | Fresh | Surface | San Antonio River | San Antonio River | OP | 3 | 1966 | 3 | 1966 | OP | 3 | 1966 | 3 | 1966 | OP | 3 | 1966 | 3 | 1966 | N | NG | ST | N/A | Electric Utility | 1 | 1 | 1 | 1 | Simple
16604 | TX | 3612 | V H Braunig | 2015 | 8 | 1 | 1 | 1 | Natural Gas Steam Turbine | 220 | 38845 | 37377 | [6 empty] | 424199 | 424199 |  |  |  | 424199 | 0 |  |  |  | 4857.51 | 113.78 | 129960 | 3044 | 11451 | 268 | 484 | 6 | (RC) Recirculate: Cooling Pond |  | RC | Closed | Fresh | Surface | San Antonio River | San Antonio River | OP | 3 | 1966 | 3 | 1966 | OP | 3 | 1966 | 3 | 1966 | OP | 3 | 1966 | 3 | 1966 | N | NG | ST | N/A | Electric Utility | 1 | 1 | 1 | 1 | Simple
16604 | TX | 3612 | V H Braunig | 2015 | 9 | 1 | 1 | 1 | Natural Gas Steam Turbine | 220 | 29028 | 27885 | [6 empty] | 314268 | 314268 |  |  |  | 314268 | 0 |  |  |  | 3776.34 | 91.905 | 135425 | 3296 | 12016 | 292 | 370 | 6 | (RC) Recirculate: Cooling Pond |  | RC | Closed | Fresh | Surface | San Antonio River | San Antonio River | OP | 3 | 1966 | 3 | 1966 | OP | 3 | 1966 | 3 | 1966 | OP | 3 | 1966 | 3 | 1966 | N | NG | ST | N/A | Electric Utility | 1 | 1 | 1 | 1 | Simple
16604 | TX | 3612 | V H Braunig | 2015 | 10 | 1 | 1 | 1 | Natural Gas Steam Turbine | 220 | 11243 | 10534 | [6 empty] | 127580 | 127580 |  |  |  | 127291 | 289 |  |  |  | 1986.9 | 118.997 | 188618 | 11296 | 15574 | 933 | 203 | 6 | (RC) Recirculate: Cooling Pond |  | RC | Closed | Fresh | Surface | San Antonio River | San Antonio River | OP | 3 | 1966 | 3 | 1966 | OP | 3 | 1966 | 3 | 1966 | OP | 3 | 1966 | 3 | 1966 | N | NG | ST | N/A | Electric Utility | 1 | 1 | 1 | 1 | Simple
16604 | TX | 3612 | V H Braunig | 2015 | 11 | 1 | 1 | 1 | Natural Gas Steam Turbine | 220 | 8061 | 7529 | [6 empty] | 93397 | 93397 |  |  |  | 93397 | 0 |  |  |  | 1309.56 | 63.657 | 173935 | 8455 | 14021 | 682 | 152 | 6 | (RC) Recirculate: Cooling Pond |  | RC | Closed | Fresh | Surface | San Antonio River | San Antonio River | OP | 3 | 1966 | 3 | 1966 | OP | 3 | 1966 | 3 | 1966 | OP | 3 | 1966 | 3 | 1966 | N | NG | ST | N/A | Electric Utility | 1 | 1 | 1 | 1 | Simple
16604 | TX | 3612 | V H Braunig | 2015 | 12 | 1 | 1 | 1 | Natural Gas Steam Turbine | 220 | 14294 | 13643 | [6 empty] | 161055 | 161055 |  |  |  | 161055 | 0 |  |  |  | 2101.53 | 11.115 | 154037 | 815 | 13049 | 69 | 242 | 6 | (RC) Recirculate: Cooling Pond |  | RC | Closed | Fresh | Surface | San Antonio River | San Antonio River | OP | 3 | 1966 | 3 | 1966 | OP | 3 | 1966 | 3 | 1966 | OP | 3 | 1966 | 3 | 1966 | N | NG | ST | N/A | Electric Utility | 1 | 1 | 1 | 1 | Simple
16604 | TX | 3612 | V H Braunig | 2015 | 1 | 2 | 2 | 2 | Natural Gas Steam Turbine | 235 | 0 | -238 | [6 empty] | 0 | 0 |  |  |  | 0 | 0 |  |  |  | 0 | 0 |  |  |  |  | 0 | 6 | (RC) Recirculate: Cooling Pond |  | RC | Closed | Fresh | Surface | San Antonio River | San Antonio River | OP | 4 | 1968 | 4 | 1968 | OP | 4 | 1968 | 4 | 1968 | OP | 4 | 1968 | 4 | 1968 | N | NG | ST | N/A | Electric Utility | 1 | 1 | 1 | 1 | Simple
16604 | TX | 3612 | V H Braunig | 2015 | 2 | 2 | 2 | 2 | Natural Gas Steam Turbine | 235 | 2931 | 2504 | [6 empty] | 36516 | 36516 |  |  |  | 36516 | 0 |  |  |  | 1214.85 | 53.633 | 485164 | 21419 | 33269 | 1469 | 127 | 6 | (RC) Recirculate: Cooling Pond |  | RC | Closed | Fresh | Surface | San Antonio River | San Antonio River | OP | 4 | 1968 | 4 | 1968 | OP | 4 | 1968 | 4 | 1968 | OP | 4 | 1968 | 4 | 1968 | N | NG | ST | N/A | Electric Utility | 1 | 1 | 1 | 1 | Simple
16604 | TX | 3612 | V H Braunig | 2015 | 3 | 2 | 2 | 2 | Natural Gas Steam Turbine | 235 | 6750 | 6284 | [6 empty] | 76959 | 76959 |  |  |  | 76959 | 0 |  |  |  | 1344.75 | 89.527 | 213996 | 14247 | 17473 | 1163 | 128 | 6 | (RC) Recirculate: Cooling Pond |  | RC | Closed | Fresh | Surface | San Antonio River | San Antonio River | OP | 4 | 1968 | 4 | 1968 | OP | 4 | 1968 | 4 | 1968 | OP | 4 | 1968 | 4 | 1968 | N | NG | ST | N/A | Electric Utility | 1 | 1 | 1 | 1 | Simple
16604 | TX | 3612 | V H Braunig | 2015 | 4 | 2 | 2 | 2 | Natural Gas Steam Turbine | 235 | 1192 | 885 | [6 empty] | 15112 | 15112 |  |  |  | 15112 | 0 |  |  |  | 169.5 | 65.008 | 191525 | 73455 | 11216 | 4302 | 24 | 6 | (RC) Recirculate: Cooling Pond |  | RC | Closed | Fresh | Surface | San Antonio River | San Antonio River | OP | 4 | 1968 | 4 | 1968 | OP | 4 | 1968 | 4 | 1968 | OP | 4 | 1968 | 4 | 1968 | N | NG | ST | N/A | Electric Utility | 1 | 1 | 1 | 1 | Simple
16604 | TX | 3612 | V H Braunig | 2015 | 5 | 2 | 2 | 2 | Natural Gas Steam Turbine | 235 | 0 | -270 | [6 empty] | 0 | 0 |  |  |  | 0 | 0 |  |  |  | 0 | 0 |  |  |  |  | 0 | 6 | (RC) Recirculate: Cooling Pond |  | RC | Closed | Fresh | Surface | San Antonio River | San Antonio River | OP | 4 | 1968 | 4 | 1968 | OP | 4 | 1968 | 4 | 1968 | OP | 4 | 1968 | 4 | 1968 | N | NG | ST | N/A | Electric Utility | 1 | 1 | 1 | 1 | Simple
16604 | TX | 3612 | V H Braunig | 2015 | 6 | 2 | 2 | 2 | Natural Gas Steam Turbine | 235 | 2214 | 1853 | [6 empty] | 26711 | 26711 |  |  |  | 26711 | 0 |  |  |  | 459.9 | 77.589 | 248192 | 41872 | 17218 | 2905 | 42 | 6 | (RC) Recirculate: Cooling Pond |  | RC | Closed | Fresh | Surface | San Antonio River | San Antonio River | OP | 4 | 1968 | 4 | 1968 | OP | 4 | 1968 | 4 | 1968 | OP | 4 | 1968 | 4 | 1968 | N | NG | ST | N/A | Electric Utility | 1 | 1 | 1 | 1 | Simple
16604 | TX | 3612 | V H Braunig | 2015 | 7 | 2 | 2 | 2 | Natural Gas Steam Turbine | 235 | 21173 | 20060 | [6 empty] | 244531 | 244531 |  |  |  | 244531 | 0 |  |  |  | 3858.6 | 88.637 | 192353 | 4419 | 15780 | 362 | 344 | 6 | (RC) Recirculate: Cooling Pond |  | RC | Closed | Fresh | Surface | San Antonio River | San Antonio River | OP | 4 | 1968 | 4 | 1968 | OP | 4 | 1968 | 4 | 1968 | OP | 4 | 1968 | 4 | 1968 | N | NG | ST | N/A | Electric Utility | 1 | 1 | 1 | 1 | Simple
16604 | TX | 3612 | V H Braunig | 2015 | 8 | 2 | 2 | 2 | Natural Gas Steam Turbine | 235 | 33102 | 31728 | [6 empty] | 369769 | 369769 |  |  |  | 369769 | 0 |  |  |  | 5373.75 | 113.78 | 169369 | 3586 | 14533 | 308 | 491 | 6 | (RC) Recirculate: Cooling Pond |  | RC | Closed | Fresh | Surface | San Antonio River | San Antonio River | OP | 4 | 1968 | 4 | 1968 | OP | 4 | 1968 | 4 | 1968 | OP | 4 | 1968 | 4 | 1968 | N | NG | ST | N/A | Electric Utility | 1 | 1 | 1 | 1 | Simple
16604 | TX | 3612 | V H Braunig | 2015 | 9 | 2 | 2 | 2 | Natural Gas Steam Turbine | 235 | 17233 | 16274 | [6 empty] | 200275 | 200275 |  |  |  | 200275 | 0 |  |  |  | 3075 | 91.905 | 188952 | 5647 | 15354 | 459 | 276 | 6 | (RC) Recirculate: Cooling Pond |  | RC | Closed | Fresh | Surface | San Antonio River | San Antonio River | OP | 4 | 1968 | 4 | 1968 | OP | 4 | 1968 | 4 | 1968 | OP | 4 | 1968 | 4 | 1968 | N | NG | ST | N/A | Electric Utility | 1 | 1 | 1 | 1 | Simple
16604 | TX | 3612 | V H Braunig | 2015 | 10 | 2 | 2 | 2 | Natural Gas Steam Turbine | 235 | 14672 | 13838 | [6 empty] | 171662 | 171662 |  |  |  | 171266 | 395 |  |  |  | 2987.7 | 118.997 | 215905 | 8599 | 17405 | 693 | 274 | 6 | (RC) Recirculate: Cooling Pond |  | RC | Closed | Fresh | Surface | San Antonio River | San Antonio River | OP | 4 | 1968 | 4 | 1968 | OP | 4 | 1968 | 4 | 1968 | OP | 4 | 1968 | 4 | 1968 | N | NG | ST | N/A | Electric Utility | 1 | 1 | 1 | 1 | Simple
16604 | TX | 3612 | V H Braunig | 2015 | 11 | 2 | 2 | 2 | Natural Gas Steam Turbine | 235 | 3818 | 3362 | [6 empty] | 47023 | 47023 |  |  |  | 47023 | 0 |  |  |  | 794.4 | 63.657 | 236288 | 18934 | 16894 | 1354 | 119 | 6 | (RC) Recirculate: Cooling Pond |  | RC | Closed | Fresh | Surface | San Antonio River | San Antonio River | OP | 4 | 1968 | 4 | 1968 | OP | 4 | 1968 | 4 | 1968 | OP | 4 | 1968 | 4 | 1968 | N | NG | ST | N/A | Electric Utility | 1 | 1 | 1 | 1 | Simple
16604 | TX | 3612 | V H Braunig | 2015 | 12 | 2 | 2 | 2 | Natural Gas Steam Turbine | 235 | 0 | -292 | [6 empty] | 965 | 965 |  |  |  | 965 | 0 |  |  |  | 21 | 11.115 |  |  | 21763 | 11519 | 4 | 6 | (RC) Recirculate: Cooling Pond |  | RC | Closed | Fresh | Surface | San Antonio River | San Antonio River | OP | 4 | 1968 | 4 | 1968 | OP | 4 | 1968 | 4 | 1968 | OP | 4 | 1968 | 4 | 1968 | N | NG | ST | N/A | Electric Utility | 1 | 1 | 1 | 1 | Simple
16604 | TX | 3612 | V H Braunig | 2015 | 1 | 3 | 3 | 3 | Natural Gas Steam Turbine | 412 | 5639 | 5033 | [6 empty] | 65981 | 65981 |  |  |  | 65981 | 0 |  |  |  | 893.79 | 121.029 | 177586 | 24047 | 13546 | 1834 | 85 | 6 | (RC) Recirculate: Cooling Pond |  | RC | Closed | Fresh | Surface | San Antonio River | San Antonio River | OP | 5 | 1970 | 5 | 1970 | OP | 5 | 1970 | 5 | 1970 | OP | 5 | 1970 | 5 | 1970 | N | NG | ST | N/A | Electric Utility | 1 | 1 | 1 | 1 | Simple
16604 | TX | 3612 | V H Braunig | 2015 | 2 | 3 | 3 | 3 | Natural Gas Steam Turbine | 412 | 13795 | 13062 | [6 empty] | 145671 | 145671 |  |  |  | 145671 | 0 |  |  |  | 1741.163 | 53.633 | 133300 | 4106 | 11953 | 368 | 153 | 6 | (RC) Recirculate: Cooling Pond |  | RC | Closed | Fresh | Surface | San Antonio River | San Antonio River | OP | 5 | 1970 | 5 | 1970 | OP | 5 | 1970 | 5 | 1970 | OP | 5 | 1970 | 5 | 1970 | N | NG | ST | N/A | Electric Utility | 1 | 1 | 1 | 1 | Simple
16604 | TX | 3612 | V H Braunig | 2015 | 3 | 3 | 3 | 3 | Natural Gas Steam Turbine | 412 | 15793 | 14776 | [6 empty] | 167618 | 167618 |  |  |  | 167618 | 0 |  |  |  | 8089.388 | 89.527 | 547468 | 6059 | 48261 | 534 | 743 | 6 | (RC) Recirculate: Cooling Pond |  | RC | Closed | Fresh | Surface | San Antonio River | San Antonio River | OP | 5 | 1970 | 5 | 1970 | OP | 5 | 1970 | 5 | 1970 | OP | 5 | 1970 | 5 | 1970 | N | NG | ST | N/A | Electric Utility | 1 | 1 | 1 | 1 | Simple
16604 | TX | 3612 | V H Braunig | 2015 | 4 | 3 | 3 | 3 | Natural Gas Steam Turbine | 412 | 6167 | 5487 | [6 empty] | 74666 | 74666 |  |  |  | 74666 | 0 |  |  |  | 6937.574 | 65.008 | 1264366 | 11848 | 92915 | 871 | 639 | 6 | (RC) Recirculate: Cooling Pond |  | RC | Closed | Fresh | Surface | San Antonio River | San Antonio River | OP | 5 | 1970 | 5 | 1970 | OP | 5 | 1970 | 5 | 1970 | OP | 5 | 1970 | 5 | 1970 | N | NG | ST | N/A | Electric Utility | 1 | 1 | 1 | 1 | Simple
16604 | TX | 3612 | V H Braunig | 2015 | 5 | 3 | 3 | 3 | Natural Gas Steam Turbine | 412 | 4095 | 3501 | [6 empty] | 53811 | 53811 |  |  |  | 53811 | 0 |  |  |  | 2774.563 | 112.179 | 792506 | 32042 | 51561 | 2085 | 218 | 6 | (RC) Recirculate: Cooling Pond |  | RC | Closed | Fresh | Surface | San Antonio River | San Antonio River | OP | 5 | 1970 | 5 | 1970 | OP | 5 | 1970 | 5 | 1970 | OP | 5 | 1970 | 5 | 1970 | N | NG | ST | N/A | Electric Utility | 1 | 1 | 1 | 1 | Simple
16604 | TX | 3612 | V H Braunig | 2015 | 6 | 3 | 3 | 3 | Natural Gas Steam Turbine | 412 | 9847 | 9074 | [6 empty] | 112714 | 112714 |  |  |  | 112714 | 0 |  |  |  | 1466.19 | 77.589 | 161581 | 8551 | 13008 | 688 | 126 | 6 | (RC) Recirculate: Cooling Pond |  | RC | Closed | Fresh | Surface | San Antonio River | San Antonio River | OP | 5 | 1970 | 5 | 1970 | OP | 5 | 1970 | 5 | 1970 | OP | 5 | 1970 | 5 | 1970 | N | NG | ST | N/A | Electric Utility | 1 | 1 | 1 | 1 | Simple
16604 | TX | 3612 | V H Braunig | 2015 | 7 | 3 | 3 | 3 | Natural Gas Steam Turbine | 412 | 1486 | 1118 | [6 empty] | 19291 | 19291 |  |  |  | 19291 | 0 |  |  |  | 325.538 | 88.637 | 291179 | 79282 | 16875 | 4595 | 27 | 6 | (RC) Recirculate: Cooling Pond |  | RC | Closed | Fresh | Surface | San Antonio River | San Antonio River | OP | 5 | 1970 | 5 | 1970 | OP | 5 | 1970 | 5 | 1970 | OP | 5 | 1970 | 5 | 1970 | N | NG | ST | N/A | Electric Utility | 1 | 1 | 1 | 1 | Simple
16604 | TX | 3612 | V H Braunig | 2015 | 8 | 3 | 3 | 3 | Natural Gas Steam Turbine | 412 | 69291 | 66447 | [6 empty] | 748481 | 748481 |  |  |  | 748481 | 0 |  |  |  | 6707.08 | 113.78 | 100939 | 1712 | 8961 | 152 | 530 | 6 | (RC) Recirculate: Cooling Pond |  | RC | Closed | Fresh | Surface | San Antonio River | San Antonio River | OP | 5 | 1970 | 5 | 1970 | OP | 5 | 1970 | 5 | 1970 | OP | 5 | 1970 | 5 | 1970 | N | NG | ST | N/A | Electric Utility | 1 | 1 | 1 | 1 | Simple
16604 | TX | 3612 | V H Braunig | 2015 | 9 | 3 | 3 | 3 | Natural Gas Steam Turbine | 412 | 25235 | 23875 | [6 empty] | 275539 | 275539 |  |  |  | 275539 | 0 |  |  |  | 2889.209 | 91.905 | 121014 | 3849 | 10486 | 334 | 227 | 6 | (RC) Recirculate: Cooling Pond |  | RC | Closed | Fresh | Surface | San Antonio River | San Antonio River | OP | 5 | 1970 | 5 | 1970 | OP | 5 | 1970 | 5 | 1970 | OP | 5 | 1970 | 5 | 1970 | N | NG | ST | N/A | Electric Utility | 1 | 1 | 1 | 1 | Simple
16604 | TX | 3612 | V H Braunig | 2015 | 10 | 3 | 3 | 3 | Natural Gas Steam Turbine | 412 | 0 | -242 | [6 empty] | 0 | 0 |  |  |  | 0 | 0 |  |  |  | 0 | 0 |  |  |  |  | 0 | 6 | (RC) Recirculate: Cooling Pond |  | RC | Closed | Fresh | Surface | San Antonio River | San Antonio River | OP | 5 | 1970 | 5 | 1970 | OP | 5 | 1970 | 5 | 1970 | OP | 5 | 1970 | 5 | 1970 | N | NG | ST | N/A | Electric Utility | 1 | 1 | 1 | 1 | Simple
16604 | TX | 3612 | V H Braunig | 2015 | 11 | 3 | 3 | 3 | Natural Gas Steam Turbine | 412 | 0 | -103 | [6 empty] | 0 | 0 |  |  |  | 0 | 0 |  |  |  | 0 | 0 |  |  |  |  | 0 | 6 | (RC) Recirculate: Cooling Pond |  | RC | Closed | Fresh | Surface | San Antonio River | San Antonio River | OP | 5 | 1970 | 5 | 1970 | OP | 5 | 1970 | 5 | 1970 | OP | 5 | 1970 | 5 | 1970 | N | NG | ST | N/A | Electric Utility | 1 | 1 | 1 | 1 | Simple
16604 | TX | 3612 | V H Braunig | 2015 | 12 | 3 | 3 | 3 | Natural Gas Steam Turbine | 412 | 1698 | 1204 | [6 empty] | 20329 | 20329 |  |  |  | 20329 | 0 |  |  |  | 901.862 | 11.115 | 749055 | 9232 | 44363 | 547 | 117 | 6 | (RC) Recirculate: Cooling Pond |  | RC | Closed | Fresh | Surface | San Antonio River | San Antonio River | OP | 5 | 1970 | 5 | 1970 | OP | 5 | 1970 | 5 | 1970 | OP | 5 | 1970 | 5 | 1970 | N | NG | ST | N/A | Electric Utility | 1 | 1 | 1 | 1 | Simple
2172 | TX | 3628 | R W Miller | 2015 | 1 | 1 | 1 | 1 | Natural Gas Steam Turbine | 66 | 0 | 0 | [6 empty] | 0 | 0 |  |  |  | 0 |  |  |  |  | 0 | 0 |  |  |  |  | 0 | 30 | (ON) Once through No Cool Pond |  | ON | Open | Fresh | Surface | Lake Palo Pinto | Lake Palo Pinto | OP | 10 | 1968 | 10 | 1968 | OP | 10 | 1968 | 10 | 1968 | OP | 10 | 1968 | 10 | 1968 | N | NG | ST | N/A | Electric Utility | 1 | 1 | 1 | 1 | Simple
2172 | TX | 3628 | R W Miller | 2015 | 2 | 1 | 1 | 1 | Natural Gas Steam Turbine | 66 | 0 | 0 | [6 empty] | 0 | 0 |  |  |  | 0 |  |  |  |  | 0.72 | 0.012 |  |  |  |  | 6 | 30 | (ON) Once through No Cool Pond |  | ON | Open | Fresh | Surface | Lake Palo Pinto | Lake Palo Pinto | OP | 10 | 1968 | 10 | 1968 | OP | 10 | 1968 | 10 | 1968 | OP | 10 | 1968 | 10 | 1968 | N | NG | ST | N/A | Electric Utility | 1 | 1 | 1 | 1 | Simple
2172 | TX | 3628 | R W Miller | 2015 | 3 | 1 | 1 | 1 | Natural Gas Steam Turbine | 66 | 0 | 0 | [6 empty] | 0 | 0 |  |  |  | 0 |  |  |  |  | 1.68 | 0.003 |  |  |  |  | 14 | 30 | (ON) Once through No Cool Pond |  | ON | Open | Fresh | Surface | Lake Palo Pinto | Lake Palo Pinto | OP | 10 | 1968 | 10 | 1968 | OP | 10 | 1968 | 10 | 1968 | OP | 10 | 1968 | 10 | 1968 | N | NG | ST | N/A | Electric Utility | 1 | 1 | 1 | 1 | Simple
2172 | TX | 3628 | R W Miller | 2015 | 4 | 1 | 1 | 1 | Natural Gas Steam Turbine | 66 | 0 | 0 | [6 empty] | 0 | 0 |  |  |  | 0 |  |  |  |  | 0 | 0 |  |  |  |  | 0 | 30 | (ON) Once through No Cool Pond |  | ON | Open | Fresh | Surface | Lake Palo Pinto | Lake Palo Pinto | OP | 10 | 1968 | 10 | 1968 | OP | 10 | 1968 | 10 | 1968 | OP | 10 | 1968 | 10 | 1968 | N | NG | ST | N/A | Electric Utility | 1 | 1 | 1 | 1 | Simple
2172 | TX | 3628 | R W Miller | 2015 | 5 | 1 | 1 | 1 | Natural Gas Steam Turbine | 66 | 0 | 0 | [6 empty] | 0 | 0 |  |  |  | 0 |  |  |  |  | 38.76 | 0 |  |  |  |  | 307 | 30 | (ON) Once through No Cool Pond |  | ON | Open | Fresh | Surface | Lake Palo Pinto | Lake Palo Pinto | OP | 10 | 1968 | 10 | 1968 | OP | 10 | 1968 | 10 | 1968 | OP | 10 | 1968 | 10 | 1968 | N | NG | ST | N/A | Electric Utility | 1 | 1 | 1 | 1 | Simple
2172 | TX | 3628 | R W Miller | 2015 | 6 | 1 | 1 | 1 | Natural Gas Steam Turbine | 66 | 161 | 146 | [6 empty] | 2477 | 2477 |  |  |  | 2477 |  |  |  |  | 284.4 | 0.456 | 1947945 | 3123 | 114807 | 184 | 712 | 30 | (ON) Once through No Cool Pond |  | ON | Open | Fresh | Surface | Lake Palo Pinto | Lake Palo Pinto | OP | 10 | 1968 | 10 | 1968 | OP | 10 | 1968 | 10 | 1968 | OP | 10 | 1968 | 10 | 1968 | N | NG | ST | N/A | Electric Utility | 1 | 1 | 1 | 1 | Simple
2172 | TX | 3628 | R W Miller | 2015 | 7 | 1 | 1 | 1 | Natural Gas Steam Turbine | 66 | 3427 | 3203 | [6 empty] | 44633 | 44633 |  |  |  | 44633 |  |  |  |  | 867.6 | 2.32 | 270871 | 724 | 19439 | 52 | 742 | 30 | (ON) Once through No Cool Pond |  | ON | Open | Fresh | Surface | Lake Palo Pinto | Lake Palo Pinto | OP | 10 | 1968 | 10 | 1968 | OP | 10 | 1968 | 10 | 1968 | OP | 10 | 1968 | 10 | 1968 | N | NG | ST | N/A | Electric Utility | 1 | 1 | 1 | 1 | Simple
2172 | TX | 3628 | R W Miller | 2015 | 8 | 1 | 1 | 1 | Natural Gas Steam Turbine | 66 | 5128 | 4775 | [6 empty] | 56997 | 56997 |  |  |  | 56997 |  |  |  |  | 1258.02 | 5.731 | 263460 | 1200 | 22072 | 101 | 739 | 30 | (ON) Once through No Cool Pond |  | ON | Open | Fresh | Surface | Lake Palo Pinto | Lake Palo Pinto | OP | 10 | 1968 | 10 | 1968 | OP | 10 | 1968 | 10 | 1968 | OP | 10 | 1968 | 10 | 1968 | N | NG | ST | N/A | Electric Utility | 1 | 1 | 1 | 1 | Simple
2172 | TX | 3628 | R W Miller | 2015 | 9 | 1 | 1 | 1 | Natural Gas Steam Turbine | 66 | 0 | 0 | [6 empty] | 0 | 0 |  |  |  | 0 |  |  |  |  | 76.92 | 0.496 |  |  |  |  | 641 | 30 | (ON) Once through No Cool Pond |  | ON | Open | Fresh | Surface | Lake Palo Pinto | Lake Palo Pinto | OP | 10 | 1968 | 10 | 1968 | OP | 10 | 1968 | 10 | 1968 | OP | 10 | 1968 | 10 | 1968 | N | NG | ST | N/A | Electric Utility | 1 | 1 | 1 | 1 | Simple
2172 | TX | 3628 | R W Miller | 2015 | 10 | 1 | 1 | 1 | Natural Gas Steam Turbine | 66 | 0 | 0 | [6 empty] | 0 | 0 |  |  |  | 0 |  |  |  |  | 105.12 | 0.234 |  |  |  |  | 648 | 30 | (ON) Once through No Cool Pond |  | ON | Open | Fresh | Surface | Lake Palo Pinto | Lake Palo Pinto | OP | 10 | 1968 | 10 | 1968 | OP | 10 | 1968 | 10 | 1968 | OP | 10 | 1968 | 10 | 1968 | N | NG | ST | N/A | Electric Utility | 1 | 1 | 1 | 1 | Simple
2172 | TX | 3628 | R W Miller | 2015 | 11 | 1 | 1 | 1 | Natural Gas Steam Turbine | 66 | 0 | 0 | [6 empty] | 0 | 0 |  |  |  | 0 |  |  |  |  | 0 | 0 |  |  |  |  | 0 | 30 | (ON) Once through No Cool Pond |  | ON | Open | Fresh | Surface | Lake Palo Pinto | Lake Palo Pinto | OP | 10 | 1968 | 10 | 1968 | OP | 10 | 1968 | 10 | 1968 | OP | 10 | 1968 | 10 | 1968 | N | NG | ST | N/A | Electric Utility | 1 | 1 | 1 | 1 | Simple
2172 | TX | 3628 | R W Miller | 2015 | 12 | 1 | 1 | 1 | Natural Gas Steam Turbine | 66 | 490 | 456 | [6 empty] | 6689 | 6689 |  |  |  | 6689 |  |  |  |  | 150.96 | 0.531 | 331053 | 1164 | 22568 | 79 | 510 | 30 | (ON) Once through No Cool Pond |  | ON | Open | Fresh | Surface | Lake Palo Pinto | Lake Palo Pinto | OP | 10 | 1968 | 10 | 1968 | OP | 10 | 1968 | 10 | 1968 | OP | 10 | 1968 | 10 | 1968 | N | NG | ST | N/A | Electric Utility | 1 | 1 | 1 | 1 | Simple
2172 | TX | 3628 | R W Miller | 2015 | 1 | 2 | 2 | 2 | Natural Gas Steam Turbine | 100 | 0 | 0 | [6 empty] | 0 | 0 |  |  |  | 0 | 0 |  |  |  | 1.53 | 0.45 |  |  |  |  | 17 | 30 | (ON) Once through No Cool Pond |  | ON | Open | Fresh | Surface | Lake Palo Pinto | Lake Palo Pinto | OP | 7 | 1972 | 7 | 1972 | OP | 3 | 1972 | 3 | 1972 | OP | 3 | 1972 | 3 | 1972 | N | NG | ST | N/A | Electric Utility | 1 | 1 | 1 | 1 | Simple
2172 | TX | 3628 | R W Miller | 2015 | 2 | 2 | 2 | 2 | Natural Gas Steam Turbine | 100 | 0 | 0 | [6 empty] | 0 | 0 |  |  |  | 0 | 0 |  |  |  | 0.54 | 0.009 |  |  |  |  | 0 | 30 | (ON) Once through No Cool Pond |  | ON | Open | Fresh | Surface | Lake Palo Pinto | Lake Palo Pinto | OP | 7 | 1972 | 7 | 1972 | OP | 3 | 1972 | 3 | 1972 | OP | 3 | 1972 | 3 | 1972 | N | NG | ST | N/A | Electric Utility | 1 | 1 | 1 | 1 | Simple
2172 | TX | 3628 | R W Miller | 2015 | 3 | 2 | 2 | 2 | Natural Gas Steam Turbine | 100 | 0 | 0 | [6 empty] | 0 | 0 |  |  |  | 0 | 0 |  |  |  | 0 | 0 |  |  |  |  | 0 | 30 | (ON) Once through No Cool Pond |  | ON | Open | Fresh | Surface | Lake Palo Pinto | Lake Palo Pinto | OP | 7 | 1972 | 7 | 1972 | OP | 3 | 1972 | 3 | 1972 | OP | 3 | 1972 | 3 | 1972 | N | NG | ST | N/A | Electric Utility | 1 | 1 | 1 | 1 | Simple
2172 | TX | 3628 | R W Miller | 2015 | 4 | 2 | 2 | 2 | Natural Gas Steam Turbine | 100 | 0 | 0 | [6 empty] | 0 | 0 |  |  |  | 0 | 0 |  |  |  | 3.69 | 0.009 |  |  |  |  | 41 | 30 | (ON) Once through No Cool Pond |  | ON | Open | Fresh | Surface | Lake Palo Pinto | Lake Palo Pinto | OP | 7 | 1972 | 7 | 1972 | OP | 3 | 1972 | 3 | 1972 | OP | 3 | 1972 | 3 | 1972 | N | NG | ST | N/A | Electric Utility | 1 | 1 | 1 | 1 | Simple
2172 | TX | 3628 | R W Miller | 2015 | 5 | 2 | 2 | 2 | Natural Gas Steam Turbine | 100 | 0 | 0 | [6 empty] | 0 | 0 |  |  |  | 0 | 0 |  |  |  | 30.96 | 0 |  |  |  |  | 312 | 30 | (ON) Once through No Cool Pond |  | ON | Open | Fresh | Surface | Lake Palo Pinto | Lake Palo Pinto | OP | 7 | 1972 | 7 | 1972 | OP | 3 | 1972 | 3 | 1972 | OP | 3 | 1972 | 3 | 1972 | N | NG | ST | N/A | Electric Utility | 1 | 1 | 1 | 1 | Simple
2172 | TX | 3628 | R W Miller | 2015 | 6 | 2 | 2 | 2 | Natural Gas Steam Turbine | 100 | 1167 | 1060 | [6 empty] | 13148 | 13148 |  |  |  | 13148 | 0 |  |  |  | 817.47 | 1.473 | 771198 | 1390 | 62174 | 112 | 709 | 30 | (ON) Once through No Cool Pond |  | ON | Open | Fresh | Surface | Lake Palo Pinto | Lake Palo Pinto | OP | 7 | 1972 | 7 | 1972 | OP | 3 | 1972 | 3 | 1972 | OP | 3 | 1972 | 3 | 1972 | N | NG | ST | N/A | Electric Utility | 1 | 1 | 1 | 1 | Simple
2172 | TX | 3628 | R W Miller | 2015 | 7 | 2 | 2 | 2 | Natural Gas Steam Turbine | 100 | 17925 | 16755 | [6 empty] | 192225 | 192225 |  |  |  | 192225 | 0 |  |  |  | 2075.58 | 5.161 | 123878 | 308 | 10798 | 27 | 741 | 30 | (ON) Once through No Cool Pond |  | ON | Open | Fresh | Surface | Lake Palo Pinto | Lake Palo Pinto | OP | 7 | 1972 | 7 | 1972 | OP | 3 | 1972 | 3 | 1972 | OP | 3 | 1972 | 3 | 1972 | N | NG | ST | N/A | Electric Utility | 1 | 1 | 1 | 1 | Simple
2172 | TX | 3628 | R W Miller | 2015 | 8 | 2 | 2 | 2 | Natural Gas Steam Turbine | 100 | 25041 | 23317 | [6 empty] | 241097 | 241097 |  |  |  | 241097 | 0 |  |  |  | 98.19 | 2.953 | 4211 | 127 | 407 | 12 | 744 | 30 | (ON) Once through No Cool Pond |  | ON | Open | Fresh | Surface | Lake Palo Pinto | Lake Palo Pinto | OP | 7 | 1972 | 7 | 1972 | OP | 3 | 1972 | 3 | 1972 | OP | 3 | 1972 | 3 | 1972 | N | NG | ST | N/A | Electric Utility | 1 | 1 | 1 | 1 | Simple
2172 | TX | 3628 | R W Miller | 2015 | 9 | 2 | 2 | 2 | Natural Gas Steam Turbine | 100 | 2536 | 2407 | [6 empty] | 28452 | 28452 |  |  |  | 28452 | 0 |  |  |  | 405.54 | 0.556 | 168484 | 231 | 14254 | 20 | 708 | 30 | (ON) Once through No Cool Pond |  | ON | Open | Fresh | Surface | Lake Palo Pinto | Lake Palo Pinto | OP | 7 | 1972 | 7 | 1972 | OP | 3 | 1972 | 3 | 1972 | OP | 3 | 1972 | 3 | 1972 | N | NG | ST | N/A | Electric Utility | 1 | 1 | 1 | 1 | Simple
2172 | TX | 3628 | R W Miller | 2015 | 10 | 2 | 2 | 2 | Natural Gas Steam Turbine | 100 | 6837 | 6242 | [6 empty] | 75393 | 75393 |  |  |  | 75393 | 0 |  |  |  | 1251.72 | 2.521 | 200532 | 404 | 16603 | 33 | 637 | 30 | (ON) Once through No Cool Pond |  | ON | Open | Fresh | Surface | Lake Palo Pinto | Lake Palo Pinto | OP | 7 | 1972 | 7 | 1972 | OP | 3 | 1972 | 3 | 1972 | OP | 3 | 1972 | 3 | 1972 | N | NG | ST | N/A | Electric Utility | 1 | 1 | 1 | 1 | Simple
2172 | TX | 3628 | R W Miller | 2015 | 11 | 2 | 2 | 2 | Natural Gas Steam Turbine | 100 | 0 | 0 | [6 empty] | 0 | 0 |  |  |  | 0 | 0 |  |  |  | 6.03 | 0.15 |  |  |  |  | 36 | 30 | (ON) Once through No Cool Pond |  | ON | Open | Fresh | Surface | Lake Palo Pinto | Lake Palo Pinto | OP | 7 | 1972 | 7 | 1972 | OP | 3 | 1972 | 3 | 1972 | OP | 3 | 1972 | 3 | 1972 | N | NG | ST | N/A | Electric Utility | 1 | 1 | 1 | 1 | Simple
2172 | TX | 3628 | R W Miller | 2015 | 12 | 2 | 2 | 2 | Natural Gas Steam Turbine | 100 | 1065 | 990 | [6 empty] | 12061 | 12061 |  |  |  | 12061 | 0 |  |  |  | 136.44 | 0.422 | 137818 | 426 | 11313 | 35 | 212 | 30 | (ON) Once through No Cool Pond |  | ON | Open | Fresh | Surface | Lake Palo Pinto | Lake Palo Pinto | OP | 7 | 1972 | 7 | 1972 | OP | 3 | 1972 | 3 | 1972 | OP | 3 | 1972 | 3 | 1972 | N | NG | ST | N/A | Electric Utility | 1 | 1 | 1 | 1 | Simple
2172 | TX | 3628 | R W Miller | 2015 | 1 | 3 | 3 | 3 | Natural Gas Steam Turbine | 200 | 0 | 0 | [6 empty] | 0 | 0 |  |  |  | 0 | 0 |  |  |  | 0 | 0 |  |  |  |  | 0 | 33 | (ON) Once through No Cool Pond |  | ON | Open | Fresh | Surface | Lake Palo Pinto | Lake Palo Pinto | OP | 8 | 1975 | 8 | 1975 | OP | 8 | 1975 | 8 | 1975 | OP | 8 | 1975 | 8 | 1975 | N | NG | ST | N/A | Electric Utility | 1 | 1 | 1 | 1 | Simple
2172 | TX | 3628 | R W Miller | 2015 | 2 | 3 | 3 | 3 | Natural Gas Steam Turbine | 200 | 0 | 0 | [6 empty] | 0 | 0 |  |  |  | 0 | 0 |  |  |  | 0 | 0 |  |  |  |  | 0 | 33 | (ON) Once through No Cool Pond |  | ON | Open | Fresh | Surface | Lake Palo Pinto | Lake Palo Pinto | OP | 8 | 1975 | 8 | 1975 | OP | 8 | 1975 | 8 | 1975 | OP | 8 | 1975 | 8 | 1975 | N | NG | ST | N/A | Electric Utility | 1 | 1 | 1 | 1 | Simple
2172 | TX | 3628 | R W Miller | 2015 | 3 | 3 | 3 | 3 | Natural Gas Steam Turbine | 200 | 0 | 0 | [6 empty] | 0 | 0 |  |  |  | 0 | 0 |  |  |  | 0 | 0 |  |  |  |  | 0 | 33 | (ON) Once through No Cool Pond |  | ON | Open | Fresh | Surface | Lake Palo Pinto | Lake Palo Pinto | OP | 8 | 1975 | 8 | 1975 | OP | 8 | 1975 | 8 | 1975 | OP | 8 | 1975 | 8 | 1975 | N | NG | ST | N/A | Electric Utility | 1 | 1 | 1 | 1 | Simple
2172 | TX | 3628 | R W Miller | 2015 | 4 | 3 | 3 | 3 | Natural Gas Steam Turbine | 200 | 0 | 0 | [6 empty] | 0 | 0 |  |  |  | 0 | 0 |  |  |  | 0 | 0 |  |  |  |  | 0 | 33 | (ON) Once through No Cool Pond |  | ON | Open | Fresh | Surface | Lake Palo Pinto | Lake Palo Pinto | OP | 8 | 1975 | 8 | 1975 | OP | 8 | 1975 | 8 | 1975 | OP | 8 | 1975 | 8 | 1975 | N | NG | ST | N/A | Electric Utility | 1 | 1 | 1 | 1 | Simple
2172 | TX | 3628 | R W Miller | 2015 | 5 | 3 | 3 | 3 | Natural Gas Steam Turbine | 200 | 1380 | 1313 | [6 empty] | 17939 | 17939 |  |  |  | 17939 | 0 |  |  |  | 542.4 | 1.189 | 413100 | 906 | 30235 | 66 | 113 | 33 | (ON) Once through No Cool Pond |  | ON | Open | Fresh | Surface | Lake Palo Pinto | Lake Palo Pinto | OP | 8 | 1975 | 8 | 1975 | OP | 8 | 1975 | 8 | 1975 | OP | 8 | 1975 | 8 | 1975 | N | NG | ST | N/A | Electric Utility | 1 | 1 | 1 | 1 | Simple
2172 | TX | 3628 | R W Miller | 2015 | 6 | 3 | 3 | 3 | Natural Gas Steam Turbine | 200 | 17382 | 15794 | [6 empty] | 194943 | 194943 |  |  |  | 194943 | 0 |  |  |  | 3172.296 | 5.435 | 200855 | 344 | 16273 | 28 | 632 | 33 | (ON) Once through No Cool Pond |  | ON | Open | Fresh | Surface | Lake Palo Pinto | Lake Palo Pinto | OP | 8 | 1975 | 8 | 1975 | OP | 8 | 1975 | 8 | 1975 | OP | 8 | 1975 | 8 | 1975 | N | NG | ST | N/A | Electric Utility | 1 | 1 | 1 | 1 | Simple
2172 | TX | 3628 | R W Miller | 2015 | 7 | 3 | 3 | 3 | Natural Gas Steam Turbine | 200 | 26340 | 24621 | [6 empty] | 313547 | 313547 |  |  |  | 313547 | 0 |  |  |  | 4010.424 | 10.915 | 162886 | 443 | 12790 | 35 | 744 | 33 | (ON) Once through No Cool Pond |  | ON | Open | Fresh | Surface | Lake Palo Pinto | Lake Palo Pinto | OP | 8 | 1975 | 8 | 1975 | OP | 8 | 1975 | 8 | 1975 | OP | 8 | 1975 | 8 | 1975 | N | NG | ST | N/A | Electric Utility | 1 | 1 | 1 | 1 | Simple
2172 | TX | 3628 | R W Miller | 2015 | 8 | 3 | 3 | 3 | Natural Gas Steam Turbine | 200 | 17378 | 16182 | [6 empty] | 266985 | 266985 |  |  |  | 266985 | 0 |  |  |  | 2932.296 | 10.587 | 181207 | 654 | 10983 | 40 | 744 | 33 | (ON) Once through No Cool Pond |  | ON | Open | Fresh | Surface | Lake Palo Pinto | Lake Palo Pinto | OP | 8 | 1975 | 8 | 1975 | OP | 8 | 1975 | 8 | 1975 | OP | 8 | 1975 | 8 | 1975 | N | NG | ST | N/A | Electric Utility | 1 | 1 | 1 | 1 | Simple
2172 | TX | 3628 | R W Miller | 2015 | 9 | 3 | 3 | 3 | Natural Gas Steam Turbine | 200 | 9981 | 9472 | [6 empty] | 118791 | 118791 |  |  |  | 118791 | 0 |  |  |  | 1973.832 | 4.209 | 208386 | 444 | 16616 | 35 | 688 | 33 | (ON) Once through No Cool Pond |  | ON | Open | Fresh | Surface | Lake Palo Pinto | Lake Palo Pinto | OP | 8 | 1975 | 8 | 1975 | OP | 8 | 1975 | 8 | 1975 | OP | 8 | 1975 | 8 | 1975 | N | NG | ST | N/A | Electric Utility | 1 | 1 | 1 | 1 | Simple
2172 | TX | 3628 | R W Miller | 2015 | 10 | 3 | 3 | 3 | Natural Gas Steam Turbine | 200 | 3056 | 2790 | [6 empty] | 37298 | 37298 |  |  |  | 37298 | 0 |  |  |  | 567.552 | 1.093 | 203424 | 392 | 15217 | 29 | 114 | 33 | (ON) Once through No Cool Pond |  | ON | Open | Fresh | Surface | Lake Palo Pinto | Lake Palo Pinto | OP | 8 | 1975 | 8 | 1975 | OP | 8 | 1975 | 8 | 1975 | OP | 8 | 1975 | 8 | 1975 | N | NG | ST | N/A | Electric Utility | 1 | 1 | 1 | 1 | Simple
2172 | TX | 3628 | R W Miller | 2015 | 11 | 3 | 3 | 3 | Natural Gas Steam Turbine | 200 | 39 | 39 | [6 empty] | 280 | 280 |  |  |  | 280 | 0 |  |  |  | 162.432 | 0.387 | 4164923 | 9923 | 579990 | 1382 | 720 | 33 | (ON) Once through No Cool Pond |  | ON | Open | Fresh | Surface | Lake Palo Pinto | Lake Palo Pinto | OP | 8 | 1975 | 8 | 1975 | OP | 8 | 1975 | 8 | 1975 | OP | 8 | 1975 | 8 | 1975 | N | NG | ST | N/A | Electric Utility | 1 | 1 | 1 | 1 | Simple
2172 | TX | 3628 | R W Miller | 2015 | 12 | 3 | 3 | 3 | Natural Gas Steam Turbine | 200 | 5411 | 5030 | [6 empty] | 67642 | 67642 |  |  |  | 67642 | 0 |  |  |  | 814.08 | 2.224 | 161845 | 442 | 12035 | 33 | 359 | 33 | (ON) Once through No Cool Pond |  | ON | Open | Fresh | Surface | Lake Palo Pinto | Lake Palo Pinto | OP | 8 | 1975 | 8 | 1975 | OP | 8 | 1975 | 8 | 1975 | OP | 8 | 1975 | 8 | 1975 | N | NG | ST | N/A | Electric Utility | 1 | 1 | 1 | 1 | Simple
14354 | UT | 3648 | Gadsby | 2015 | 1 | 1 | 1 | 1 | Natural Gas Steam Turbine | 64 | 0 | -167 | [6 empty] | 0 | 0 |  |  |  | 0 |  |  |  |  | 0 | 0 |  |  |  |  | 0 | 6 | (RI) Recirculate: Induced Draft |  | RI | Closed | Fresh | Surface | Jordan River | Salt Lake Abatement Canal | OP | 9 | 1951 | 9 | 1951 | OP | 9 | 1951 | 9 | 1951 | OP | 9 | 1951 | 9 | 1951 | N | NG | ST | N/A | Electric Utility | 1 | 1 | 1 | 1 | Simple
14354 | UT | 3648 | Gadsby | 2015 | 2 | 1 | 1 | 1 | Natural Gas Steam Turbine | 64 | 0 | -111 | [6 empty] | 0 | 0 |  |  |  | 0 |  |  |  |  | 0 | 0 |  |  |  |  | 0 | 6 | (RI) Recirculate: Induced Draft |  | RI | Closed | Fresh | Surface | Jordan River | Salt Lake Abatement Canal | OP | 9 | 1951 | 9 | 1951 | OP | 9 | 1951 | 9 | 1951 | OP | 9 | 1951 | 9 | 1951 | N | NG | ST | N/A | Electric Utility | 1 | 1 | 1 | 1 | Simple
14354 | UT | 3648 | Gadsby | 2015 | 3 | 1 | 1 | 1 | Natural Gas Steam Turbine | 64 | 0 | -120 | [6 empty] | 0 | 0 |  |  |  | 0 |  |  |  |  | 0 | 0 |  |  |  |  | 0 | 6 | (RI) Recirculate: Induced Draft |  | RI | Closed | Fresh | Surface | Jordan River | Salt Lake Abatement Canal | OP | 9 | 1951 | 9 | 1951 | OP | 9 | 1951 | 9 | 1951 | OP | 9 | 1951 | 9 | 1951 | N | NG | ST | N/A | Electric Utility | 1 | 1 | 1 | 1 | Simple
14354 | UT | 3648 | Gadsby | 2015 | 4 | 1 | 1 | 1 | Natural Gas Steam Turbine | 64 | 0 | -125 | [6 empty] | 0 | 0 |  |  |  | 0 |  |  |  |  | 0 | 0 |  |  |  |  | 0 | 6 | (RI) Recirculate: Induced Draft |  | RI | Closed | Fresh | Surface | Jordan River | Salt Lake Abatement Canal | OP | 9 | 1951 | 9 | 1951 | OP | 9 | 1951 | 9 | 1951 | OP | 9 | 1951 | 9 | 1951 | N | NG | ST | N/A | Electric Utility | 1 | 1 | 1 | 1 | Simple
14354 | UT | 3648 | Gadsby | 2015 | 5 | 1 | 1 | 1 | Natural Gas Steam Turbine | 64 | 0 | -130 | [6 empty] | 0 | 0 |  |  |  | 0 |  |  |  |  | 0 | 0 |  |  |  |  | 0 | 6 | (RI) Recirculate: Induced Draft |  | RI | Closed | Fresh | Surface | Jordan River | Salt Lake Abatement Canal | OP | 9 | 1951 | 9 | 1951 | OP | 9 | 1951 | 9 | 1951 | OP | 9 | 1951 | 9 | 1951 | N | NG | ST | N/A | Electric Utility | 1 | 1 | 1 | 1 | Simple
14354 | UT | 3648 | Gadsby | 2015 | 6 | 1 | 1 | 1 | Natural Gas Steam Turbine | 64 | 1764 | 1260 | [6 empty] | 26218 | 26218 |  |  |  | 26218 |  |  |  |  | 0.23 | 0.23 | 183 | 183 | 9 | 9 | 108 | 6 | (RI) Recirculate: Induced Draft |  | RI | Closed | Fresh | Surface | Jordan River | Salt Lake Abatement Canal | OP | 9 | 1951 | 9 | 1951 | OP | 9 | 1951 | 9 | 1951 | OP | 9 | 1951 | 9 | 1951 | N | NG | ST | N/A | Electric Utility | 1 | 1 | 1 | 1 | Simple
14354 | UT | 3648 | Gadsby | 2015 | 7 | 1 | 1 | 1 | Natural Gas Steam Turbine | 64 | 7243 | 5789 | [6 empty] | 110223 | 110223 |  |  |  | 110223 |  |  |  |  | 3.298 | 3.298 | 570 | 570 | 30 | 30 | 347 | 6 | (RI) Recirculate: Induced Draft |  | RI | Closed | Fresh | Surface | Jordan River | Salt Lake Abatement Canal | OP | 9 | 1951 | 9 | 1951 | OP | 9 | 1951 | 9 | 1951 | OP | 9 | 1951 | 9 | 1951 | N | NG | ST | N/A | Electric Utility | 1 | 1 | 1 | 1 | Simple
14354 | UT | 3648 | Gadsby | 2015 | 8 | 1 | 1 | 1 | Natural Gas Steam Turbine | 64 | 7520 | 5960 | [6 empty] | 114646 | 114646 |  |  |  | 114646 |  |  |  |  | 3.484 | 3.484 | 585 | 585 | 30 | 30 | 356 | 6 | (RI) Recirculate: Induced Draft |  | RI | Closed | Fresh | Surface | Jordan River | Salt Lake Abatement Canal | OP | 9 | 1951 | 9 | 1951 | OP | 9 | 1951 | 9 | 1951 | OP | 9 | 1951 | 9 | 1951 | N | NG | ST | N/A | Electric Utility | 1 | 1 | 1 | 1 | Simple
14354 | UT | 3648 | Gadsby | 2015 | 9 | 1 | 1 | 1 | Natural Gas Steam Turbine | 64 | 3723 | 2856 | [6 empty] | 55479 | 55479 |  |  |  | 55479 |  |  |  |  | 0.84 | 0.84 | 294 | 294 | 15 | 15 | 174 | 6 | (RI) Recirculate: Induced Draft |  | RI | Closed | Fresh | Surface | Jordan River | Salt Lake Abatement Canal | OP | 9 | 1951 | 9 | 1951 | OP | 9 | 1951 | 9 | 1951 | OP | 9 | 1951 | 9 | 1951 | N | NG | ST | N/A | Electric Utility | 1 | 1 | 1 | 1 | Simple
14354 | UT | 3648 | Gadsby | 2015 | 10 | 1 | 1 | 1 | Natural Gas Steam Turbine | 64 | 0 | -139 | [6 empty] | 0 | 0 |  |  |  | 0 |  |  |  |  | 0 | 0 |  |  |  |  | 0 | 6 | (RI) Recirculate: Induced Draft |  | RI | Closed | Fresh | Surface | Jordan River | Salt Lake Abatement Canal | OP | 9 | 1951 | 9 | 1951 | OP | 9 | 1951 | 9 | 1951 | OP | 9 | 1951 | 9 | 1951 | N | NG | ST | N/A | Electric Utility | 1 | 1 | 1 | 1 | Simple
14354 | UT | 3648 | Gadsby | 2015 | 11 | 1 | 1 | 1 | Natural Gas Steam Turbine | 64 | 0 | -143 | [6 empty] | 0 | 0 |  |  |  | 0 |  |  |  |  | 0 | 0 |  |  |  |  | 0 | 6 | (RI) Recirculate: Induced Draft |  | RI | Closed | Fresh | Surface | Jordan River | Salt Lake Abatement Canal | OP | 9 | 1951 | 9 | 1951 | OP | 9 | 1951 | 9 | 1951 | OP | 9 | 1951 | 9 | 1951 | N | NG | ST | N/A | Electric Utility | 1 | 1 | 1 | 1 | Simple
14354 | UT | 3648 | Gadsby | 2015 | 12 | 1 | 1 | 1 | Natural Gas Steam Turbine | 64 | 0 | -149 | [6 empty] | 0 | 0 |  |  |  | 0 |  |  |  |  | 0 | 0 |  |  |  |  | 0 | 6 | (RI) Recirculate: Induced Draft |  | RI | Closed | Fresh | Surface | Jordan River | Salt Lake Abatement Canal | OP | 9 | 1951 | 9 | 1951 | OP | 9 | 1951 | 9 | 1951 | OP | 9 | 1951 | 9 | 1951 | N | NG | ST | N/A | Electric Utility | 1 | 1 | 1 | 1 | Simple
14354 | UT | 3648 | Gadsby | 2015 | 1 | 2 | 2 | 2 | Natural Gas Steam Turbine | 69 | 0 | -129 | [6 empty] | 0 | 0 |  |  |  | 0 |  |  |  |  | 0 | 0 |  |  |  |  | 0 | 6 | (RI) Recirculate: Induced Draft |  | RI | Closed | Fresh | Surface | Jordan River | Salt Lake Abatement Canal | OP | 12 | 1952 | 12 | 1952 | OP | 12 | 1952 | 12 | 1952 | OP | 12 | 1952 | 12 | 1952 | N | NG | ST | N/A | Electric Utility | 1 | 1 | 1 | 1 | Simple
14354 | UT | 3648 | Gadsby | 2015 | 2 | 2 | 2 | 2 | Natural Gas Steam Turbine | 69 | 0 | -116 | [6 empty] | 0 | 0 |  |  |  | 0 |  |  |  |  | 0 | 0 |  |  |  |  | 0 | 6 | (RI) Recirculate: Induced Draft |  | RI | Closed | Fresh | Surface | Jordan River | Salt Lake Abatement Canal | OP | 12 | 1952 | 12 | 1952 | OP | 12 | 1952 | 12 | 1952 | OP | 12 | 1952 | 12 | 1952 | N | NG | ST | N/A | Electric Utility | 1 | 1 | 1 | 1 | Simple
14354 | UT | 3648 | Gadsby | 2015 | 3 | 2 | 2 | 2 | Natural Gas Steam Turbine | 69 | 0 | -144 | [6 empty] | 0 | 0 |  |  |  | 0 |  |  |  |  | 0 | 0 |  |  |  |  | 0 | 6 | (RI) Recirculate: Induced Draft |  | RI | Closed | Fresh | Surface | Jordan River | Salt Lake Abatement Canal | OP | 12 | 1952 | 12 | 1952 | OP | 12 | 1952 | 12 | 1952 | OP | 12 | 1952 | 12 | 1952 | N | NG | ST | N/A | Electric Utility | 1 | 1 | 1 | 1 | Simple
14354 | UT | 3648 | Gadsby | 2015 | 4 | 2 | 2 | 2 | Natural Gas Steam Turbine | 69 | 237 | 49 | [6 empty] | 9535 | 9535 |  |  |  | 9535 |  |  |  |  | 0.002 | 0.002 | 41 | 41 | 0 | 0 | 26 | 6 | (RI) Recirculate: Induced Draft |  | RI | Closed | Fresh | Surface | Jordan River | Salt Lake Abatement Canal | OP | 12 | 1952 | 12 | 1952 | OP | 12 | 1952 | 12 | 1952 | OP | 12 | 1952 | 12 | 1952 | N | NG | ST | N/A | Electric Utility | 1 | 1 | 1 | 1 | Simple
14354 | UT | 3648 | Gadsby | 2015 | 5 | 2 | 2 | 2 | Natural Gas Steam Turbine | 69 | 125 | -33 | [6 empty] | 3013 | 3013 |  |  |  | 3013 |  |  |  |  | 0 | 0 |  |  | 0 | 0 | 0 | 6 | (RI) Recirculate: Induced Draft |  | RI | Closed | Fresh | Surface | Jordan River | Salt Lake Abatement Canal | OP | 12 | 1952 | 12 | 1952 | OP | 12 | 1952 | 12 | 1952 | OP | 12 | 1952 | 12 | 1952 | N | NG | ST | N/A | Electric Utility | 1 | 1 | 1 | 1 | Simple
14354 | UT | 3648 | Gadsby | 2015 | 6 | 2 | 2 | 2 | Natural Gas Steam Turbine | 69 | 7015 | 5737 | [6 empty] | 95603 | 95603 |  |  |  | 95603 |  |  |  |  | 3.011 | 3.011 | 525 | 525 | 31 | 31 | 334 | 6 | (RI) Recirculate: Induced Draft |  | RI | Closed | Fresh | Surface | Jordan River | Salt Lake Abatement Canal | OP | 12 | 1952 | 12 | 1952 | OP | 12 | 1952 | 12 | 1952 | OP | 12 | 1952 | 12 | 1952 | N | NG | ST | N/A | Electric Utility | 1 | 1 | 1 | 1 | Simple
14354 | UT | 3648 | Gadsby | 2015 | 7 | 2 | 2 | 2 | Natural Gas Steam Turbine | 69 | 12562 | 10502 | [6 empty] | 170652 | 170652 |  |  |  | 170652 |  |  |  |  | 8.321 | 8.321 | 792 | 792 | 49 | 49 | 521 | 6 | (RI) Recirculate: Induced Draft |  | RI | Closed | Fresh | Surface | Jordan River | Salt Lake Abatement Canal | OP | 12 | 1952 | 12 | 1952 | OP | 12 | 1952 | 12 | 1952 | OP | 12 | 1952 | 12 | 1952 | N | NG | ST | N/A | Electric Utility | 1 | 1 | 1 | 1 | Simple
14354 | UT | 3648 | Gadsby | 2015 | 8 | 2 | 2 | 2 | Natural Gas Steam Turbine | 69 | 10649 | 8731 | [6 empty] | 160181 | 160181 |  |  |  | 160181 |  |  |  |  | 6.596 | 6.596 | 755 | 755 | 41 | 41 | 497 | 6 | (RI) Recirculate: Induced Draft |  | RI | Closed | Fresh | Surface | Jordan River | Salt Lake Abatement Canal | OP | 12 | 1952 | 12 | 1952 | OP | 12 | 1952 | 12 | 1952 | OP | 12 | 1952 | 12 | 1952 | N | NG | ST | N/A | Electric Utility | 1 | 1 | 1 | 1 | Simple
14354 | UT | 3648 | Gadsby | 2015 | 9 | 2 | 2 | 2 | Natural Gas Steam Turbine | 69 | 5992 | 4922 | [6 empty] | 82435 | 82435 |  |  |  | 82435 |  |  |  |  | 1.887 | 1.887 | 383 | 383 | 23 | 23 | 244 | 6 | (RI) Recirculate: Induced Draft |  | RI | Closed | Fresh | Surface | Jordan River | Salt Lake Abatement Canal | OP | 12 | 1952 | 12 | 1952 | OP | 12 | 1952 | 12 | 1952 | OP | 12 | 1952 | 12 | 1952 | N | NG | ST | N/A | Electric Utility | 1 | 1 | 1 | 1 | Simple
14354 | UT | 3648 | Gadsby | 2015 | 10 | 2 | 2 | 2 | Natural Gas Steam Turbine | 69 | 0 | -110 | [6 empty] | 0 | 0 |  |  |  | 0 |  |  |  |  | 0 | 0 |  |  |  |  | 0 | 6 | (RI) Recirculate: Induced Draft |  | RI | Closed | Fresh | Surface | Jordan River | Salt Lake Abatement Canal | OP | 12 | 1952 | 12 | 1952 | OP | 12 | 1952 | 12 | 1952 | OP | 12 | 1952 | 12 | 1952 | N | NG | ST | N/A | Electric Utility | 1 | 1 | 1 | 1 | Simple
14354 | UT | 3648 | Gadsby | 2015 | 11 | 2 | 2 | 2 | Natural Gas Steam Turbine | 69 | 0 | -86 | [6 empty] | 0 | 0 |  |  |  | 0 |  |  |  |  | 0 | 0 |  |  |  |  | 0 | 6 | (RI) Recirculate: Induced Draft |  | RI | Closed | Fresh | Surface | Jordan River | Salt Lake Abatement Canal | OP | 12 | 1952 | 12 | 1952 | OP | 12 | 1952 | 12 | 1952 | OP | 12 | 1952 | 12 | 1952 | N | NG | ST | N/A | Electric Utility | 1 | 1 | 1 | 1 | Simple
14354 | UT | 3648 | Gadsby | 2015 | 12 | 2 | 2 | 2 | Natural Gas Steam Turbine | 69 | 0 | -113 | [6 empty] | 0 | 0 |  |  |  | 0 |  |  |  |  | 0 | 0 |  |  |  |  | 0 | 6 | (RI) Recirculate: Induced Draft |  | RI | Closed | Fresh | Surface | Jordan River | Salt Lake Abatement Canal | OP | 12 | 1952 | 12 | 1952 | OP | 12 | 1952 | 12 | 1952 | OP | 12 | 1952 | 12 | 1952 | N | NG | ST | N/A | Electric Utility | 1 | 1 | 1 | 1 | Simple
14354 | UT | 3648 | Gadsby | 2015 | 1 | 3 | 3 | 3 | Natural Gas Steam Turbine | 104.5 | 0 | -156 | [6 empty] | 0 | 0 |  |  |  | 0 |  |  |  |  | 0 | 0 |  |  |  |  | 0 | 6 | (RI) Recirculate: Induced Draft |  | RI | Closed | Fresh | Surface | Jordan River | Salt Lake Abatement Canal | OP | 6 | 1955 | 6 | 1955 | OP | 6 | 1955 | 6 | 1955 | OP | 6 | 1953 | 6 | 1953 | N | NG | ST | N/A | Electric Utility | 1 | 1 | 1 | 1 | Simple
14354 | UT | 3648 | Gadsby | 2015 | 2 | 3 | 3 | 3 | Natural Gas Steam Turbine | 104.5 | 0 | -122 | [6 empty] | 0 | 0 |  |  |  | 0 |  |  |  |  | 0 | 0 |  |  |  |  | 0 | 6 | (RI) Recirculate: Induced Draft |  | RI | Closed | Fresh | Surface | Jordan River | Salt Lake Abatement Canal | OP | 6 | 1955 | 6 | 1955 | OP | 6 | 1955 | 6 | 1955 | OP | 6 | 1953 | 6 | 1953 | N | NG | ST | N/A | Electric Utility | 1 | 1 | 1 | 1 | Simple
14354 | UT | 3648 | Gadsby | 2015 | 3 | 3 | 3 | 3 | Natural Gas Steam Turbine | 104.5 | 0 | -110 | [6 empty] | 0 | 0 |  |  |  | 0 |  |  |  |  | 0 | 0 |  |  |  |  | 0 | 6 | (RI) Recirculate: Induced Draft |  | RI | Closed | Fresh | Surface | Jordan River | Salt Lake Abatement Canal | OP | 6 | 1955 | 6 | 1955 | OP | 6 | 1955 | 6 | 1955 | OP | 6 | 1953 | 6 | 1953 | N | NG | ST | N/A | Electric Utility | 1 | 1 | 1 | 1 | Simple
14354 | UT | 3648 | Gadsby | 2015 | 4 | 3 | 3 | 3 | Natural Gas Steam Turbine | 104.5 | 305 | -56 | [6 empty] | 0 | 0 |  |  |  | 0 |  |  |  |  | 0 | 0 |  |  |  |  | 0 | 6 | (RI) Recirculate: Induced Draft |  | RI | Closed | Fresh | Surface | Jordan River | Salt Lake Abatement Canal | OP | 6 | 1955 | 6 | 1955 | OP | 6 | 1955 | 6 | 1955 | OP | 6 | 1953 | 6 | 1953 | N | NG | ST | N/A | Electric Utility | 1 | 1 | 1 | 1 | Simple
14354 | UT | 3648 | Gadsby | 2015 | 5 | 3 | 3 | 3 | Natural Gas Steam Turbine | 104.5 | 234 | -116 | [6 empty] | 4150 | 4150 |  |  |  | 4150 |  |  |  |  | 0 | 0 |  |  | 0 | 0 | 0 | 6 | (RI) Recirculate: Induced Draft |  | RI | Closed | Fresh | Surface | Jordan River | Salt Lake Abatement Canal | OP | 6 | 1955 | 6 | 1955 | OP | 6 | 1955 | 6 | 1955 | OP | 6 | 1953 | 6 | 1953 | N | NG | ST | N/A | Electric Utility | 1 | 1 | 1 | 1 | Simple
14354 | UT | 3648 | Gadsby | 2015 | 6 | 3 | 3 | 3 | Natural Gas Steam Turbine | 104.5 | 10745 | 9138 | [6 empty] | 130106 | 130106 |  |  |  | 130106 |  |  |  |  | 5.715 | 5.715 | 625 | 625 | 44 | 44 | 416 | 6 | (RI) Recirculate: Induced Draft |  | RI | Closed | Fresh | Surface | Jordan River | Salt Lake Abatement Canal | OP | 6 | 1955 | 6 | 1955 | OP | 6 | 1955 | 6 | 1955 | OP | 6 | 1953 | 6 | 1953 | N | NG | ST | N/A | Electric Utility | 1 | 1 | 1 | 1 | Simple
14354 | UT | 3648 | Gadsby | 2015 | 7 | 3 | 3 | 3 | Natural Gas Steam Turbine | 104.5 | 16972 | 14492 | [6 empty] | 208216 | 208216 |  |  |  | 208216 |  |  |  |  | 11.695 | 11.695 | 807 | 807 | 56 | 56 | 555 | 6 | (RI) Recirculate: Induced Draft |  | RI | Closed | Fresh | Surface | Jordan River | Salt Lake Abatement Canal | OP | 6 | 1955 | 6 | 1955 | OP | 6 | 1955 | 6 | 1955 | OP | 6 | 1953 | 6 | 1953 | N | NG | ST | N/A | Electric Utility | 1 | 1 | 1 | 1 | Simple
14354 | UT | 3648 | Gadsby | 2015 | 8 | 3 | 3 | 3 | Natural Gas Steam Turbine | 104.5 | 16437 | 13938 | [6 empty] | 196453 | 196453 |  |  |  | 196453 |  |  |  |  | 10.557 | 10.557 | 757 | 757 | 54 | 54 | 521 | 6 | (RI) Recirculate: Induced Draft |  | RI | Closed | Fresh | Surface | Jordan River | Salt Lake Abatement Canal | OP | 6 | 1955 | 6 | 1955 | OP | 6 | 1955 | 6 | 1955 | OP | 6 | 1953 | 6 | 1953 | N | NG | ST | N/A | Electric Utility | 1 | 1 | 1 | 1 | Simple
14354 | UT | 3648 | Gadsby | 2015 | 9 | 3 | 3 | 3 | Natural Gas Steam Turbine | 104.5 | 10073 | 8232 | [6 empty] | 122542 | 122542 |  |  |  | 122542 |  |  |  |  | 4.292 | 4.292 | 521 | 521 | 35 | 35 | 347 | 6 | (RI) Recirculate: Induced Draft |  | RI | Closed | Fresh | Surface | Jordan River | Salt Lake Abatement Canal | OP | 6 | 1955 | 6 | 1955 | OP | 6 | 1955 | 6 | 1955 | OP | 6 | 1953 | 6 | 1953 | N | NG | ST | N/A | Electric Utility | 1 | 1 | 1 | 1 | Simple
14354 | UT | 3648 | Gadsby | 2015 | 10 | 3 | 3 | 3 | Natural Gas Steam Turbine | 104.5 | 0 | -289 | [6 empty] | 0 | 0 |  |  |  | 0 |  |  |  |  | 0 | 0 |  |  |  |  | 0 | 6 | (RI) Recirculate: Induced Draft |  | RI | Closed | Fresh | Surface | Jordan River | Salt Lake Abatement Canal | OP | 6 | 1955 | 6 | 1955 | OP | 6 | 1955 | 6 | 1955 | OP | 6 | 1953 | 6 | 1953 | N | NG | ST | N/A | Electric Utility | 1 | 1 | 1 | 1 | Simple
14354 | UT | 3648 | Gadsby | 2015 | 11 | 3 | 3 | 3 | Natural Gas Steam Turbine | 104.5 | 0 | -203 | [6 empty] | 2495 | 2495 |  |  |  | 2495 |  |  |  |  | 0 | 0 |  |  | 0 | 0 | 0 | 6 | (RI) Recirculate: Induced Draft |  | RI | Closed | Fresh | Surface | Jordan River | Salt Lake Abatement Canal | OP | 6 | 1955 | 6 | 1955 | OP | 6 | 1955 | 6 | 1955 | OP | 6 | 1953 | 6 | 1953 | N | NG | ST | N/A | Electric Utility | 1 | 1 | 1 | 1 | Simple
14354 | UT | 3648 | Gadsby | 2015 | 12 | 3 | 3 | 3 | Natural Gas Steam Turbine | 104.5 | 469 | 189 | [6 empty] | 5054 | 5054 |  |  |  | 5054 |  |  |  |  | 0.007 | 0.007 | 37 | 37 | 1 | 1 | 24 | 6 | (RI) Recirculate: Induced Draft |  | RI | Closed | Fresh | Surface | Jordan River | Salt Lake Abatement Canal | OP | 6 | 1955 | 6 | 1955 | OP | 6 | 1955 | 6 | 1955 | OP | 6 | 1953 | 6 | 1953 | N | NG | ST | N/A | Electric Utility | 1 | 1 | 1 | 1 | Simple
733 | VA | 3775 | Clinch River | 2015 | 1 | Many | Many | Many | Conventional Steam Coal | 690 | 33757 | 31183 | [6 empty] | 390041 | 390041 |  |  | 381018 |  | 9023 |  |  |  | 75.841 | 46.909 | 2432 | 1504 | 194 | 120 | 193 |  | (RI) Recirculate: Induced Draft |  | RI | Closed | Fresh | Surface | Clinch River | Clinch River | MX | 9 | 1958 | 12 | 1961 | MX | 9 | 1958 | 12 | 1961 | OP | 9 | 1958 | 12 | 1958 | N | BIT | ST | N/A | Electric Utility | 1 | 3 | 3 | 2 | Complex
733 | VA | 3775 | Clinch River | 2015 | 2 | Many | Many | Many | Conventional Steam Coal | 690 | 105524 | 96438 | [6 empty] | 1073349 | 1073349 |  |  | 1065056 |  | 8293 |  |  |  | 194.659 | 120.401 | 2018 | 1248 | 181 | 112 | 501 |  | (RI) Recirculate: Induced Draft |  | RI | Closed | Fresh | Surface | Clinch River | Clinch River | MX | 9 | 1958 | 12 | 1961 | MX | 9 | 1958 | 12 | 1961 | OP | 9 | 1958 | 12 | 1958 | N | BIT | ST | N/A | Electric Utility | 1 | 3 | 3 | 2 | Complex
733 | VA | 3775 | Clinch River | 2015 | 3 | Many | Many | Many | Conventional Steam Coal | 690 | 30005 | 27716 | [6 empty] | 266668 | 266668 |  |  | 265845 |  | 823 |  |  |  | 54.327 | 33.602 | 1960 | 1212 | 204 | 126 | 158 |  | (RI) Recirculate: Induced Draft |  | RI | Closed | Fresh | Surface | Clinch River | Clinch River | MX | 9 | 1958 | 12 | 1961 | MX | 9 | 1958 | 12 | 1961 | OP | 9 | 1958 | 12 | 1958 | N | BIT | ST | N/A | Electric Utility | 1 | 3 | 3 | 2 | Complex
733 | VA | 3775 | Clinch River | 2015 | 4 | Many | Many | Many | Conventional Steam Coal | 690 | 18877 | 17162 | [6 empty] | 216620 | 216620 |  |  | 215606 |  | 1013 |  |  |  | 79.793 | 49.353 | 4649 | 2876 | 368 | 228 | 237 |  | (RI) Recirculate: Induced Draft |  | RI | Closed | Fresh | Surface | Clinch River | Clinch River | MX | 9 | 1958 | 12 | 1961 | MX | 9 | 1958 | 12 | 1961 | OP | 9 | 1958 | 12 | 1958 | N | BIT | ST | N/A | Electric Utility | 1 | 3 | 3 | 2 | Complex
733 | VA | 3775 | Clinch River | 2015 | 5 | Many | Many | Many | Conventional Steam Coal | 690 | 50482 | 45971 | [6 empty] | 498605 | 498605 |  |  | 490227 |  | 8378 |  |  |  | 131.837 | 81.544 | 2868 | 1774 | 264 | 164 | 339 |  | (RI) Recirculate: Induced Draft |  | RI | Closed | Fresh | Surface | Clinch River | Clinch River | MX | 9 | 1958 | 12 | 1961 | MX | 9 | 1958 | 12 | 1961 | OP | 9 | 1958 | 12 | 1958 | N | BIT | ST | N/A | Electric Utility | 1 | 3 | 3 | 2 | Complex
733 | VA | 3775 | Clinch River | 2015 | 6 | Many | Many | Many | Conventional Steam Coal | 690 | 18652 | 16814 | [6 empty] | 210182 | 210182 |  |  | 205855 |  | 4327 |  |  |  | 49.947 | 30.893 | 2971 | 1837 | 238 | 147 | 130 |  | (RI) Recirculate: Induced Draft |  | RI | Closed | Fresh | Surface | Clinch River | Clinch River | MX | 9 | 1958 | 12 | 1961 | MX | 9 | 1958 | 12 | 1961 | OP | 9 | 1958 | 12 | 1958 | N | BIT | ST | N/A | Electric Utility | 1 | 3 | 3 | 2 | Complex
733 | VA | 3775 | Clinch River | 2015 | 7 | Many | Many | Many | Conventional Steam Coal | 690 | 66493 | 61559 | [6 empty] | 668174 | 668174 |  |  | 663288 |  | 4886 |  |  |  | 160.637 | 99.358 | 2609 | 1614 | 240 | 149 | 472 |  | (RI) Recirculate: Induced Draft |  | RI | Closed | Fresh | Surface | Clinch River | Clinch River | MX | 9 | 1958 | 12 | 1961 | MX | 9 | 1958 | 12 | 1961 | OP | 9 | 1958 | 12 | 1958 | N | BIT | ST | N/A | Electric Utility | 1 | 3 | 3 | 2 | Complex
733 | VA | 3775 | Clinch River | 2015 | 8 | Many | Many | Many | Conventional Steam Coal | 690 | 177349 | 165134 | [6 empty] | 1642113 | 1642113 |  |  | 1635210 |  | 6903 |  |  |  | 412.264 | 254.994 | 2497 | 1544 | 251 | 155 | 744 |  | (RI) Recirculate: Induced Draft |  | RI | Closed | Fresh | Surface | Clinch River | Clinch River | MX | 9 | 1958 | 12 | 1961 | MX | 9 | 1958 | 12 | 1961 | OP | 9 | 1958 | 12 | 1958 | N | BIT | ST | N/A | Electric Utility | 1 | 3 | 3 | 2 | Complex
733 | VA | 3775 | Clinch River | 2015 | 9 | Many | Many | Many | Conventional Steam Coal | 690 | 0 | 0 | [6 empty] | 0 | 0 |  |  | 0 |  | 0 |  |  |  | 10.706 | 6.622 |  |  |  |  | 32 |  | (RI) Recirculate: Induced Draft |  | RI | Closed | Fresh | Surface | Clinch River | Clinch River | MX | 9 | 1958 | 12 | 1961 | MX | 9 | 1958 | 12 | 1961 | OP | 9 | 1958 | 12 | 1958 | N | BIT | ST | N/A | Electric Utility | 1 | 3 | 3 | 2 | Complex
733 | VA | 3775 | Clinch River | 2015 | 10 | Many | Many | Many | Conventional Steam Coal | 690 | 0 | 0 | [6 empty] | 0 | 0 |  |  | 0 |  | 0 | [9 empty] | 0 |  | (RI) Recirculate: Induced Draft |  | RI | Closed | Fresh | Surface | Clinch River | Clinch River | MX | 9 | 1958 | 12 | 1961 | MX | 9 | 1958 | 12 | 1961 | OP | 9 | 1958 | 12 | 1958 | N | BIT | ST | N/A | Electric Utility | 1 | 3 | 3 | 2 | Complex
733 | VA | 3775 | Clinch River | 2015 | 11 | Many | Many | Many | Conventional Steam Coal | 690 | 0 | 0 | [6 empty] | 0 | 0 |  |  | 0 |  | 0 | [9 empty] | 0 |  | (RI) Recirculate: Induced Draft |  | RI | Closed | Fresh | Surface | Clinch River | Clinch River | MX | 9 | 1958 | 12 | 1961 | MX | 9 | 1958 | 12 | 1961 | OP | 9 | 1958 | 12 | 1958 | N | BIT | ST | N/A | Electric Utility | 1 | 3 | 3 | 2 | Complex
733 | VA | 3775 | Clinch River | 2015 | 12 | Many | Many | Many | Conventional Steam Coal | 460 | 0 | 0 | [6 empty] | 0 | 0 |  |  |  |  | 0 | [9 empty] | 0 |  | (RI) Recirculate: Induced Draft |  | RI | Closed | Fresh | Surface | Clinch River | Clinch River | OP | 9 | 1958 | 12 | 1958 | OP | 9 | 1958 | 12 | 1958 | OP | 9 | 1958 | 12 | 1958 | N | BIT | ST | N/A | Electric Utility | 1 | 2 | 2 | 2 | Complex
19876 | VA | 3796 | Bremo Bluff | 2015 | 1 | 3 | 3 | 3 | Natural Gas Steam Turbine | 71 | 15952 | 14981 | [6 empty] | 180805 | 180805 |  |  |  | 180805 | 0 |  |  |  | 684.675 | 0 | 45703 | 0 | 3787 | 0 | 609 | 10 | (ON) Once through No Cool Pond |  | ON | Open | Fresh | Surface | James River | James River | OP | 6 | 1950 | 6 | 1950 | OP | 6 | 1950 | 6 | 1950 | OP | 6 | 1950 | 6 | 1950 | N | NG | ST | N/A | Electric Utility | 1 | 1 | 1 | 1 | Simple
19876 | VA | 3796 | Bremo Bluff | 2015 | 2 | 3 | 3 | 3 | Natural Gas Steam Turbine | 71 | 11710 | 11028 | [6 empty] | 131042 | 131042 |  |  |  | 131042 | 0 |  |  |  | 605.588 | 0 | 54914 | 0 | 4621 | 0 | 537 | 10 | (ON) Once through No Cool Pond |  | ON | Open | Fresh | Surface | James River | James River | OP | 6 | 1950 | 6 | 1950 | OP | 6 | 1950 | 6 | 1950 | OP | 6 | 1950 | 6 | 1950 | N | NG | ST | N/A | Electric Utility | 1 | 1 | 1 | 1 | Simple
19876 | VA | 3796 | Bremo Bluff | 2015 | 3 | 3 | 3 | 3 | Natural Gas Steam Turbine | 71 | 2503 | 2366 | [6 empty] | 28325 | 28325 |  |  |  | 28325 | 0 |  |  |  | 315.113 | 0 | 133184 | 0 | 11125 | 0 | 280 | 10 | (ON) Once through No Cool Pond |  | ON | Open | Fresh | Surface | James River | James River | OP | 6 | 1950 | 6 | 1950 | OP | 6 | 1950 | 6 | 1950 | OP | 6 | 1950 | 6 | 1950 | N | NG | ST | N/A | Electric Utility | 1 | 1 | 1 | 1 | Simple
19876 | VA | 3796 | Bremo Bluff | 2015 | 4 | 3 | 3 | 3 | Natural Gas Steam Turbine | 71 | 0 | 0 | [6 empty] | 0 | 0 |  |  |  | 0 | 0 |  |  |  | 0 | 0 |  |  |  |  | 0 | 10 | (ON) Once through No Cool Pond |  | ON | Open | Fresh | Surface | James River | James River | OP | 6 | 1950 | 6 | 1950 | OP | 6 | 1950 | 6 | 1950 | OP | 6 | 1950 | 6 | 1950 | N | NG | ST | N/A | Electric Utility | 1 | 1 | 1 | 1 | Simple
19876 | VA | 3796 | Bremo Bluff | 2015 | 5 | 3 | 3 | 3 | Natural Gas Steam Turbine | 71 | 926 | 881 | [6 empty] | 11685 | 11685 |  |  |  | 11685 | 0 |  |  |  | 181.013 | 0 | 205463 | 0 | 15490 | 0 | 161 | 10 | (ON) Once through No Cool Pond |  | ON | Open | Fresh | Surface | James River | James River | OP | 6 | 1950 | 6 | 1950 | OP | 6 | 1950 | 6 | 1950 | OP | 6 | 1950 | 6 | 1950 | N | NG | ST | N/A | Electric Utility | 1 | 1 | 1 | 1 | Simple
19876 | VA | 3796 | Bremo Bluff | 2015 | 6 | 3 | 3 | 3 | Natural Gas Steam Turbine | 71 | 4317 | 4043 | [6 empty] | 50493 | 50493 |  |  |  | 50493 | 0 |  |  |  | 440.663 | 0 | 108994 | 0 | 8727 | 0 | 207 | 10 | (ON) Once through No Cool Pond |  | ON | Open | Fresh | Surface | James River | James River | OP | 6 | 1950 | 6 | 1950 | OP | 6 | 1950 | 6 | 1950 | OP | 6 | 1950 | 6 | 1950 | N | NG | ST | N/A | Electric Utility | 1 | 1 | 1 | 1 | Simple
19876 | VA | 3796 | Bremo Bluff | 2015 | 7 | 3 | 3 | 3 | Natural Gas Steam Turbine | 71 | 6078 | 5679 | [6 empty] | 72110 | 72110 |  |  |  | 72110 | 0 |  |  |  | 469.913 | 0 | 82746 | 0 | 6517 | 0 | 264 | 10 | (ON) Once through No Cool Pond |  | ON | Open | Fresh | Surface | James River | James River | OP | 6 | 1950 | 6 | 1950 | OP | 6 | 1950 | 6 | 1950 | OP | 6 | 1950 | 6 | 1950 | N | NG | ST | N/A | Electric Utility | 1 | 1 | 1 | 1 | Simple
19876 | VA | 3796 | Bremo Bluff | 2015 | 8 | 3 | 3 | 3 | Natural Gas Steam Turbine | 71 | 0 | 0 | [6 empty] | 0 | 0 |  |  |  | 0 | 0 |  |  |  | 221.288 | 0 |  |  |  |  | 136 | 10 | (ON) Once through No Cool Pond |  | ON | Open | Fresh | Surface | James River | James River | OP | 6 | 1950 | 6 | 1950 | OP | 6 | 1950 | 6 | 1950 | OP | 6 | 1950 | 6 | 1950 | N | NG | ST | N/A | Electric Utility | 1 | 1 | 1 | 1 | Simple
19876 | VA | 3796 | Bremo Bluff | 2015 | 9 | 3 | 3 | 3 | Natural Gas Steam Turbine | 71 |  | 0 | [6 empty] | 0 | 0 |  |  |  | 0 | 0 |  |  |  | 130.162 | 0 |  |  |  |  | 62 | 10 | (ON) Once through No Cool Pond |  | ON | Open | Fresh | Surface | James River | James River | OP | 6 | 1950 | 6 | 1950 | OP | 6 | 1950 | 6 | 1950 | OP | 6 | 1950 | 6 | 1950 | N | NG | ST | N/A | Electric Utility | 1 | 1 | 1 | 1 | Simple
19876 | VA | 3796 | Bremo Bluff | 2015 | 10 | 3 | 3 | 3 | Natural Gas Steam Turbine | 71 | 1339 | 1261 | [6 empty] | 16119 | 16119 |  |  |  | 16119 | 0 |  |  |  | 157.5 | 0 | 124901 | 0 | 9771 | 0 | 140 | 10 | (ON) Once through No Cool Pond |  | ON | Open | Fresh | Surface | James River | James River | OP | 6 | 1950 | 6 | 1950 | OP | 6 | 1950 | 6 | 1950 | OP | 6 | 1950 | 6 | 1950 | N | NG | ST | N/A | Electric Utility | 1 | 1 | 1 | 1 | Simple
19876 | VA | 3796 | Bremo Bluff | 2015 | 11 | 3 | 3 | 3 | Natural Gas Steam Turbine | 71 | 0 | 0 | [6 empty] | 0 | 0 |  |  |  | 0 | 0 |  |  |  | 65.813 | 0 |  |  |  |  | 59 | 10 | (ON) Once through No Cool Pond |  | ON | Open | Fresh | Surface | James River | James River | OP | 6 | 1950 | 6 | 1950 | OP | 6 | 1950 | 6 | 1950 | OP | 6 | 1950 | 6 | 1950 | N | NG | ST | N/A | Electric Utility | 1 | 1 | 1 | 1 | Simple
19876 | VA | 3796 | Bremo Bluff | 2015 | 12 | 3 | 3 | 3 | Natural Gas Steam Turbine | 71 | 280 | 262 | [6 empty] | 4576 | 4576 |  |  |  | 4576 | 0 |  |  |  | 187.313 | 0 | 714935 | 0 | 40930 | 0 | 167 | 10 | (ON) Once through No Cool Pond |  | ON | Open | Fresh | Surface | James River | James River | OP | 6 | 1950 | 6 | 1950 | OP | 6 | 1950 | 6 | 1950 | OP | 6 | 1950 | 6 | 1950 | N | NG | ST | N/A | Electric Utility | 1 | 1 | 1 | 1 | Simple
19876 | VA | 3796 | Bremo Bluff | 2015 | 1 | 4 | 4 | 4 | Natural Gas Steam Turbine | 156 | 52093 | 48610 | [6 empty] | 511036 | 511036 |  |  |  | 511036 | 0 |  |  |  | 1560.488 | 0 | 32102 | 0 | 3054 | 0 | 631 | 10 | (ON) Once through No Cool Pond |  | ON | Open | Fresh | Surface | James River | James River | OP | 8 | 1958 | 8 | 1958 | OP | 8 | 1958 | 8 | 1958 | OP | 8 | 1958 | 8 | 1958 | N | NG | ST | N/A | Electric Utility | 1 | 1 | 1 | 1 | Simple
19876 | VA | 3796 | Bremo Bluff | 2015 | 2 | 4 | 4 | 4 | Natural Gas Steam Turbine | 156 | 60275 | 56067 | [6 empty] | 587075 | 587075 |  |  |  | 587075 | 0 |  |  |  | 1673.595 | 0 | 29850 | 0 | 2851 | 0 | 576 | 10 | (ON) Once through No Cool Pond |  | ON | Open | Fresh | Surface | James River | James River | OP | 8 | 1958 | 8 | 1958 | OP | 8 | 1958 | 8 | 1958 | OP | 8 | 1958 | 8 | 1958 | N | NG | ST | N/A | Electric Utility | 1 | 1 | 1 | 1 | Simple
19876 | VA | 3796 | Bremo Bluff | 2015 | 3 | 4 | 4 | 4 | Natural Gas Steam Turbine | 156 | 6587 | 6077 | [6 empty] | 64579 | 64579 |  |  |  | 64579 | 0 |  |  |  | 637.065 | 0 | 104832 | 0 | 9865 | 0 | 184 | 10 | (ON) Once through No Cool Pond |  | ON | Open | Fresh | Surface | James River | James River | OP | 8 | 1958 | 8 | 1958 | OP | 8 | 1958 | 8 | 1958 | OP | 8 | 1958 | 8 | 1958 | N | NG | ST | N/A | Electric Utility | 1 | 1 | 1 | 1 | Simple
19876 | VA | 3796 | Bremo Bluff | 2015 | 4 | 4 | 4 | 4 | Natural Gas Steam Turbine | 156 | 0 | 0 | [6 empty] | 0 | 0 |  |  |  | 0 | 0 |  |  |  | 337.343 | 0 |  |  |  |  | 136 | 10 | (ON) Once through No Cool Pond |  | ON | Open | Fresh | Surface | James River | James River | OP | 8 | 1958 | 8 | 1958 | OP | 8 | 1958 | 8 | 1958 | OP | 8 | 1958 | 8 | 1958 | N | NG | ST | N/A | Electric Utility | 1 | 1 | 1 | 1 | Simple
19876 | VA | 3796 | Bremo Bluff | 2015 | 5 | 4 | 4 | 4 | Natural Gas Steam Turbine | 156 | 2928 | 2714 | [6 empty] | 32259 | 32259 |  |  |  | 32259 | 0 |  |  |  | 1899.81 | 0 | 700004 | 0 | 58892 | 0 | 634 | 10 | (ON) Once through No Cool Pond |  | ON | Open | Fresh | Surface | James River | James River | OP | 8 | 1958 | 8 | 1958 | OP | 8 | 1958 | 8 | 1958 | OP | 8 | 1958 | 8 | 1958 | N | NG | ST | N/A | Electric Utility | 1 | 1 | 1 | 1 | Simple
19876 | VA | 3796 | Bremo Bluff | 2015 | 6 | 4 | 4 | 4 | Natural Gas Steam Turbine | 156 | 21615 | 20076 | [6 empty] | 224165 | 224165 |  |  |  | 224165 | 0 |  |  |  | 1953.023 | 0 | 97281 | 0 | 8712 | 0 | 558 | 10 | (ON) Once through No Cool Pond |  | ON | Open | Fresh | Surface | James River | James River | OP | 8 | 1958 | 8 | 1958 | OP | 8 | 1958 | 8 | 1958 | OP | 8 | 1958 | 8 | 1958 | N | NG | ST | N/A | Electric Utility | 1 | 1 | 1 | 1 | Simple
19876 | VA | 3796 | Bremo Bluff | 2015 | 7 | 4 | 4 | 4 | Natural Gas Steam Turbine | 156 | 12294 | 11422 | [6 empty] | 126442 | 126442 |  |  |  | 126442 | 0 |  |  |  | 2077.268 | 0 | 181866 | 0 | 16429 | 0 | 630 | 10 | (ON) Once through No Cool Pond |  | ON | Open | Fresh | Surface | James River | James River | OP | 8 | 1958 | 8 | 1958 | OP | 8 | 1958 | 8 | 1958 | OP | 8 | 1958 | 8 | 1958 | N | NG | ST | N/A | Electric Utility | 1 | 1 | 1 | 1 | Simple
19876 | VA | 3796 | Bremo Bluff | 2015 | 8 | 4 | 4 | 4 | Natural Gas Steam Turbine | 156 | 0 | 0 | [6 empty] | 0 | 0 |  |  |  | 0 | 0 |  |  |  | 1949.558 | 0 |  |  |  |  | 615 | 10 | (ON) Once through No Cool Pond |  | ON | Open | Fresh | Surface | James River | James River | OP | 8 | 1958 | 8 | 1958 | OP | 8 | 1958 | 8 | 1958 | OP | 8 | 1958 | 8 | 1958 | N | NG | ST | N/A | Electric Utility | 1 | 1 | 1 | 1 | Simple
19876 | VA | 3796 | Bremo Bluff | 2015 | 9 | 4 | 4 | 4 | Natural Gas Steam Turbine | 156 |  | 0 | [6 empty] | 0 | 0 |  |  |  | 0 | 0 |  |  |  | 2099.79 | 0 |  |  |  |  | 720 | 10 | (ON) Once through No Cool Pond |  | ON | Open | Fresh | Surface | James River | James River | OP | 8 | 1958 | 8 | 1958 | OP | 8 | 1958 | 8 | 1958 | OP | 8 | 1958 | 8 | 1958 | N | NG | ST | N/A | Electric Utility | 1 | 1 | 1 | 1 | Simple
19876 | VA | 3796 | Bremo Bluff | 2015 | 10 | 4 | 4 | 4 | Natural Gas Steam Turbine | 156 | 13094 | 12281 | [6 empty] | 131286 | 131286 |  |  |  | 131286 | 0 |  |  |  | 1539.203 | 0 | 125332 | 0 | 11724 | 0 | 556 | 10 | (ON) Once through No Cool Pond |  | ON | Open | Fresh | Surface | James River | James River | OP | 8 | 1958 | 8 | 1958 | OP | 8 | 1958 | 8 | 1958 | OP | 8 | 1958 | 8 | 1958 | N | NG | ST | N/A | Electric Utility | 1 | 1 | 1 | 1 | Simple
19876 | VA | 3796 | Bremo Bluff | 2015 | 11 | 4 | 4 | 4 | Natural Gas Steam Turbine | 156 | 0 | 0 | [6 empty] | 124 | 124 |  |  |  | 124 | 0 |  |  |  | 641.272 | 0 |  |  | 5175722 | 0 | 192 | 10 | (ON) Once through No Cool Pond |  | ON | Open | Fresh | Surface | James River | James River | OP | 8 | 1958 | 8 | 1958 | OP | 8 | 1958 | 8 | 1958 | OP | 8 | 1958 | 8 | 1958 | N | NG | ST | N/A | Electric Utility | 1 | 1 | 1 | 1 | Simple
19876 | VA | 3796 | Bremo Bluff | 2015 | 12 | 4 | 4 | 4 | Natural Gas Steam Turbine | 156 | 17918 | 16831 | [6 empty] | 179394 | 179394 |  |  |  | 179394 | 0 |  |  |  | 1064.25 | 0 | 63232 | 0 | 5932 | 0 | 369 | 10 | (ON) Once through No Cool Pond |  | ON | Open | Fresh | Surface | James River | James River | OP | 8 | 1958 | 8 | 1958 | OP | 8 | 1958 | 8 | 1958 | OP | 8 | 1958 | 8 | 1958 | N | NG | ST | N/A | Electric Utility | 1 | 1 | 1 | 1 | Simple
19876 | VA | 3797 | Chesterfield | 2015 | 1 | 3 | 3 | 3 | Conventional Steam Coal | 97.5 | 18921 | 17529 | [6 empty] | 223001 | 223001 |  |  | 219679 |  | 3322 |  |  |  | 1808 | 0 | 103143 | 0 | 8108 | 0 | 744 | 17 | (ON) Once through No Cool Pond |  | ON | Open | Fresh | Surface | James River | James River | OP | 12 | 1952 | 12 | 1952 | OP | 12 | 1952 | 12 | 1952 | OP | 12 | 1952 | 12 | 1952 | N | BIT | ST | N/A | Electric Utility | 1 | 1 | 1 | 1 | Simple
19876 | VA | 3797 | Chesterfield | 2015 | 2 | 3 | 3 | 3 | Conventional Steam Coal | 97.5 | 19626 | 18256 | [6 empty] | 219464 | 219464 |  |  | 216783 |  | 2681 |  |  |  | 1737 | 0 | 95147 | 0 | 7915 | 0 | 672 | 17 | (ON) Once through No Cool Pond |  | ON | Open | Fresh | Surface | James River | James River | OP | 12 | 1952 | 12 | 1952 | OP | 12 | 1952 | 12 | 1952 | OP | 12 | 1952 | 12 | 1952 | N | BIT | ST | N/A | Electric Utility | 1 | 1 | 1 | 1 | Simple
19876 | VA | 3797 | Chesterfield | 2015 | 3 | 3 | 3 | 3 | Conventional Steam Coal | 97.5 | 0 | 0 | [6 empty] | 0 | 0 |  |  | 0 |  | 0 |  |  |  | 119 | 0 |  |  |  |  | 64 | 17 | (ON) Once through No Cool Pond |  | ON | Open | Fresh | Surface | James River | James River | OP | 12 | 1952 | 12 | 1952 | OP | 12 | 1952 | 12 | 1952 | OP | 12 | 1952 | 12 | 1952 | N | BIT | ST | N/A | Electric Utility | 1 | 1 | 1 | 1 | Simple
19876 | VA | 3797 | Chesterfield | 2015 | 4 | 3 | 3 | 3 | Conventional Steam Coal | 97.5 | [8 empty] | 0 | 0 |  |  | 0 |  | 0 |  |  |  | 618 | 0 |  |  |  |  | 328 | 17 | (ON) Once through No Cool Pond |  | ON | Open | Fresh | Surface | James River | James River | OP | 12 | 1952 | 12 | 1952 | OP | 12 | 1952 | 12 | 1952 | OP | 12 | 1952 | 12 | 1952 | N | BIT | ST | N/A | Electric Utility | 1 | 1 | 1 | 1 | Simple
19876 | VA | 3797 | Chesterfield | 2015 | 5 | 3 | 3 | 3 | Conventional Steam Coal | 97.5 | 5933 | 5469 | [6 empty] | 71144 | 71144 |  |  | 68628 |  | 2517 |  |  |  | 1575 | 0 | 287987 | 0 | 22138 | 0 | 744 | 17 | (ON) Once through No Cool Pond |  | ON | Open | Fresh | Surface | James River | James River | OP | 12 | 1952 | 12 | 1952 | OP | 12 | 1952 | 12 | 1952 | OP | 12 | 1952 | 12 | 1952 | N | BIT | ST | N/A | Electric Utility | 1 | 1 | 1 | 1 | Simple
19876 | VA | 3797 | Chesterfield | 2015 | 6 | 3 | 3 | 3 | Conventional Steam Coal | 97.5 | 17229 | 16071 | [6 empty] | 201316 | 201316 |  |  | 198799 |  | 2517 |  |  |  | 1774 | 0 | 110385 | 0 | 8812 | 0 | 720 | 17 | (ON) Once through No Cool Pond |  | ON | Open | Fresh | Surface | James River | James River | OP | 12 | 1952 | 12 | 1952 | OP | 12 | 1952 | 12 | 1952 | OP | 12 | 1952 | 12 | 1952 | N | BIT | ST | N/A | Electric Utility | 1 | 1 | 1 | 1 | Simple
19876 | VA | 3797 | Chesterfield | 2015 | 7 | 3 | 3 | 3 | Conventional Steam Coal | 97.5 | 0 | 0 | [6 empty] | 0 | 0 |  |  | 0 |  | 0 |  |  |  | 1345 | 0 |  |  |  |  | 723 | 17 | (ON) Once through No Cool Pond |  | ON | Open | Fresh | Surface | James River | James River | OP | 12 | 1952 | 12 | 1952 | OP | 12 | 1952 | 12 | 1952 | OP | 12 | 1952 | 12 | 1952 | N | BIT | ST | N/A | Electric Utility | 1 | 1 | 1 | 1 | Simple
19876 | VA | 3797 | Chesterfield | 2015 | 8 | 3 | 3 | 3 | Conventional Steam Coal | 97.5 | 17777 | 16440 | [6 empty] | 213186 | 213186 |  |  | 210670 |  | 2517 |  |  |  | 1839.54 | 0 | 111894 | 0 | 8629 | 0 | 739 | 17 | (ON) Once through No Cool Pond |  | ON | Open | Fresh | Surface | James River | James River | OP | 12 | 1952 | 12 | 1952 | OP | 12 | 1952 | 12 | 1952 | OP | 12 | 1952 | 12 | 1952 | N | BIT | ST | N/A | Electric Utility | 1 | 1 | 1 | 1 | Simple
19876 | VA | 3797 | Chesterfield | 2015 | 9 | 3 | 3 | 3 | Conventional Steam Coal | 97.5 | 9056 | 8323 | [6 empty] | 106225 | 106225 |  |  | 106225 |  | 0 |  |  |  | 1601.46 | 0 | 192414 | 0 | 15076 | 0 | 720 | 17 | (ON) Once through No Cool Pond |  | ON | Open | Fresh | Surface | James River | James River | OP | 12 | 1952 | 12 | 1952 | OP | 12 | 1952 | 12 | 1952 | OP | 12 | 1952 | 12 | 1952 | N | BIT | ST | N/A | Electric Utility | 1 | 1 | 1 | 1 | Simple
19876 | VA | 3797 | Chesterfield | 2015 | 10 | 3 | 3 | 3 | Conventional Steam Coal | 97.5 | 10545 | 9847 | [6 empty] | 122639 | 122639 |  |  | 121195 |  | 1444 |  |  |  | 1660.98 | 0 | 168679 | 0 | 13544 | 0 | 744 | 17 | (ON) Once through No Cool Pond |  | ON | Open | Fresh | Surface | James River | James River | OP | 12 | 1952 | 12 | 1952 | OP | 12 | 1952 | 12 | 1952 | OP | 12 | 1952 | 12 | 1952 | N | BIT | ST | N/A | Electric Utility | 1 | 1 | 1 | 1 | Simple
19876 | VA | 3797 | Chesterfield | 2015 | 11 | 3 | 3 | 3 | Conventional Steam Coal | 97.5 | 5667 | 5315 | [6 empty] | 66308 | 66308 |  |  | 64389 |  | 1920 |  |  |  | 1694.46 | 0 | 318807 | 0 | 25554 | 0 | 720 | 17 | (ON) Once through No Cool Pond |  | ON | Open | Fresh | Surface | James River | James River | OP | 12 | 1952 | 12 | 1952 | OP | 12 | 1952 | 12 | 1952 | OP | 12 | 1952 | 12 | 1952 | N | BIT | ST | N/A | Electric Utility | 1 | 1 | 1 | 1 | Simple
19876 | VA | 3797 | Chesterfield | 2015 | 12 | 3 | 3 | 3 | Conventional Steam Coal | 97.5 | 11009 | 10218 | [6 empty] | 124604 | 124604 |  |  | 124427 |  | 178 |  |  |  | 1616.34 | 0 | 158186 | 0 | 12972 | 0 | 744 | 17 | (ON) Once through No Cool Pond |  | ON | Open | Fresh | Surface | James River | James River | OP | 12 | 1952 | 12 | 1952 | OP | 12 | 1952 | 12 | 1952 | OP | 12 | 1952 | 12 | 1952 | N | BIT | ST | N/A | Electric Utility | 1 | 1 | 1 | 1 | Simple
19876 | VA | 3797 | Chesterfield | 2015 | 1 | 4 | 4 | 4 | Conventional Steam Coal | 162.5 | 62150 | 56365 | [6 empty] | 612164 | 612164 |  |  | 606772 |  | 5392 |  |  |  | 2845 | 0 | 50475 | 0 | 4647 | 0 | 709 | 17 | (ON) Once through No Cool Pond |  | ON | Open | Fresh | Surface | James River | James River | OP | 6 | 1960 | 6 | 1960 | OP | 6 | 1960 | 6 | 1960 | OP | 6 | 1960 | 6 | 1960 | N | BIT | ST | N/A | Electric Utility | 1 | 1 | 1 | 1 | Simple
19876 | VA | 3797 | Chesterfield | 2015 | 2 | 4 | 4 | 4 | Conventional Steam Coal | 162.5 | 72332 | 65765 | [6 empty] | 701786 | 701786 |  |  | 693436 |  | 8350 |  |  |  | 3036 | 0 | 46164 | 0 | 4326 | 0 | 669 | 17 | (ON) Once through No Cool Pond |  | ON | Open | Fresh | Surface | James River | James River | OP | 6 | 1960 | 6 | 1960 | OP | 6 | 1960 | 6 | 1960 | OP | 6 | 1960 | 6 | 1960 | N | BIT | ST | N/A | Electric Utility | 1 | 1 | 1 | 1 | Simple
19876 | VA | 3797 | Chesterfield | 2015 | 3 | 4 | 4 | 4 | Conventional Steam Coal | 162.5 | 21732 | 19754 | [6 empty] | 217586 | 217586 |  |  | 217586 |  | 0 |  |  |  | 804 | 0 | 40701 | 0 | 3695 | 0 | 184 | 17 | (ON) Once through No Cool Pond |  | ON | Open | Fresh | Surface | James River | James River | OP | 6 | 1960 | 6 | 1960 | OP | 6 | 1960 | 6 | 1960 | OP | 6 | 1960 | 6 | 1960 | N | BIT | ST | N/A | Electric Utility | 1 | 1 | 1 | 1 | Simple
19876 | VA | 3797 | Chesterfield | 2015 | 4 | 4 | 4 | 4 | Conventional Steam Coal | 162.5 | 28459 | 26040 | [6 empty] | 276977 | 276977 |  |  | 272350 |  | 4628 |  |  |  | 1596 | 0 | 61290 | 0 | 5762 | 0 | 426 | 17 | (ON) Once through No Cool Pond |  | ON | Open | Fresh | Surface | James River | James River | OP | 6 | 1960 | 6 | 1960 | OP | 6 | 1960 | 6 | 1960 | OP | 6 | 1960 | 6 | 1960 | N | BIT | ST | N/A | Electric Utility | 1 | 1 | 1 | 1 | Simple
19876 | VA | 3797 | Chesterfield | 2015 | 5 | 4 | 4 | 4 | Conventional Steam Coal | 162.5 | 36499 | 33010 | [6 empty] | 352495 | 352495 |  |  | 348655 |  | 3840 |  |  |  | 2297 | 0 | 69585 | 0 | 6516 | 0 | 636 | 17 | (ON) Once through No Cool Pond |  | ON | Open | Fresh | Surface | James River | James River | OP | 6 | 1960 | 6 | 1960 | OP | 6 | 1960 | 6 | 1960 | OP | 6 | 1960 | 6 | 1960 | N | BIT | ST | N/A | Electric Utility | 1 | 1 | 1 | 1 | Simple
19876 | VA | 3797 | Chesterfield | 2015 | 6 | 4 | 4 | 4 | Conventional Steam Coal | 162.5 | 0 | 0 | [6 empty] | 1758 | 1758 |  |  | 0 |  | 1758 |  |  |  | 856 | 0 |  |  | 486884 | 0 | 290 | 17 | (ON) Once through No Cool Pond |  | ON | Open | Fresh | Surface | James River | James River | OP | 6 | 1960 | 6 | 1960 | OP | 6 | 1960 | 6 | 1960 | OP | 6 | 1960 | 6 | 1960 | N | BIT | ST | N/A | Electric Utility | 1 | 1 | 1 | 1 | Simple
19876 | VA | 3797 | Chesterfield | 2015 | 7 | 4 | 4 | 4 | Conventional Steam Coal | 162.5 | 23384 | 21237 | [6 empty] | 225275 | 225275 |  |  | 222435 |  | 2840 |  |  |  | 2115 | 0 | 99590 | 0 | 9389 | 0 | 657 | 17 | (ON) Once through No Cool Pond |  | ON | Open | Fresh | Surface | James River | James River | OP | 6 | 1960 | 6 | 1960 | OP | 6 | 1960 | 6 | 1960 | OP | 6 | 1960 | 6 | 1960 | N | BIT | ST | N/A | Electric Utility | 1 | 1 | 1 | 1 | Simple
19876 | VA | 3797 | Chesterfield | 2015 | 8 | 4 | 4 | 4 | Conventional Steam Coal | 162.5 | 20275 | 18343 | [6 empty] | 198153 | 198153 |  |  | 192837 |  | 5316 |  |  |  | 2370.69 | 0 | 129242 | 0 | 11964 | 0 | 744 | 17 | (ON) Once through No Cool Pond |  | ON | Open | Fresh | Surface | James River | James River | OP | 6 | 1960 | 6 | 1960 | OP | 6 | 1960 | 6 | 1960 | OP | 6 | 1960 | 6 | 1960 | N | BIT | ST | N/A | Electric Utility | 1 | 1 | 1 | 1 | Simple
19876 | VA | 3797 | Chesterfield | 2015 | 9 | 4 | 4 | 4 | Conventional Steam Coal | 162.5 | 36474 | 33103 | [6 empty] | 346883 | 346883 |  |  | 345901 |  | 982 |  |  |  | 2356.38 | 0 | 71183 | 0 | 6793 | 0 | 720 | 17 | (ON) Once through No Cool Pond |  | ON | Open | Fresh | Surface | James River | James River | OP | 6 | 1960 | 6 | 1960 | OP | 6 | 1960 | 6 | 1960 | OP | 6 | 1960 | 6 | 1960 | N | BIT | ST | N/A | Electric Utility | 1 | 1 | 1 | 1 | Simple
19876 | VA | 3797 | Chesterfield | 2015 | 10 | 4 | 4 | 4 | Conventional Steam Coal | 162.5 | 0 | 0 | [6 empty] | 0 | 0 |  |  | 0 |  | 0 |  |  |  | 1469.16 | 0 |  |  |  |  | 615 | 17 | (ON) Once through No Cool Pond |  | ON | Open | Fresh | Surface | James River | James River | OP | 6 | 1960 | 6 | 1960 | OP | 6 | 1960 | 6 | 1960 | OP | 6 | 1960 | 6 | 1960 | N | BIT | ST | N/A | Electric Utility | 1 | 1 | 1 | 1 | Simple
19876 | VA | 3797 | Chesterfield | 2015 | 11 | 4 | 4 | 4 | Conventional Steam Coal | 162.5 | 16266 | 14655 | [6 empty] | 163647 | 163647 |  |  | 159528 |  | 4120 |  |  |  | 2091.645 | 0 | 142726 | 0 | 12781 | 0 | 717 | 17 | (ON) Once through No Cool Pond |  | ON | Open | Fresh | Surface | James River | James River | OP | 6 | 1960 | 6 | 1960 | OP | 6 | 1960 | 6 | 1960 | OP | 6 | 1960 | 6 | 1960 | N | BIT | ST | N/A | Electric Utility | 1 | 1 | 1 | 1 | Simple
19876 | VA | 3797 | Chesterfield | 2015 | 12 | 4 | 4 | 4 | Conventional Steam Coal | 162.5 | 39544 | 35924 | [6 empty] | 376926 | 376926 |  |  | 375711 |  | 1215 |  |  |  | 1495.395 | 0 | 41627 | 0 | 3967 | 0 | 351 | 17 | (ON) Once through No Cool Pond |  | ON | Open | Fresh | Surface | James River | James River | OP | 6 | 1960 | 6 | 1960 | OP | 6 | 1960 | 6 | 1960 | OP | 6 | 1960 | 6 | 1960 | N | BIT | ST | N/A | Electric Utility | 1 | 1 | 1 | 1 | Simple
19876 | VA | 3797 | Chesterfield | 2015 | 1 | 5 | 5 | 5 | Conventional Steam Coal | 336 | 228730 | 214094 | [6 empty] | 2153712 | 2153712 |  |  | 2153712 |  | 0 |  |  |  | 6517 | 0 | 30440 | 0 | 3026 | 0 | 744 | 17 | (ON) Once through No Cool Pond |  | ON | Open | Fresh | Surface | James River | James River | OP | 8 | 1964 | 8 | 1964 | OP | 8 | 1964 | 8 | 1964 | OP | 8 | 1964 | 8 | 1964 | N | BIT | ST | N/A | Electric Utility | 1 | 1 | 1 | 1 | Simple
19876 | VA | 3797 | Chesterfield | 2015 | 2 | 5 | 5 | 5 | Conventional Steam Coal | 336 | 222045 | 207893 | [6 empty] | 2111800 | 2111800 |  |  | 2111800 |  | 0 |  |  |  | 5887 | 0 | 28317 | 0 | 2788 | 0 | 672 | 17 | (ON) Once through No Cool Pond |  | ON | Open | Fresh | Surface | James River | James River | OP | 8 | 1964 | 8 | 1964 | OP | 8 | 1964 | 8 | 1964 | OP | 8 | 1964 | 8 | 1964 | N | BIT | ST | N/A | Electric Utility | 1 | 1 | 1 | 1 | Simple
19876 | VA | 3797 | Chesterfield | 2015 | 3 | 5 | 5 | 5 | Conventional Steam Coal | 336 | 209683 | 196298 | [6 empty] | 2015602 | 2015602 |  |  | 2007511 |  | 8091 |  |  |  | 6461 | 0 | 32914 | 0 | 3205 | 0 | 744 | 17 | (ON) Once through No Cool Pond |  | ON | Open | Fresh | Surface | James River | James River | OP | 8 | 1964 | 8 | 1964 | OP | 8 | 1964 | 8 | 1964 | OP | 8 | 1964 | 8 | 1964 | N | BIT | ST | N/A | Electric Utility | 1 | 1 | 1 | 1 | Simple
19876 | VA | 3797 | Chesterfield | 2015 | 4 | 5 | 5 | 5 | Conventional Steam Coal | 336 | [8 empty] | 0 | 0 |  |  | 0 |  | 0 |  |  |  | 635 | 0 |  |  |  |  | 77 | 17 | (ON) Once through No Cool Pond |  | ON | Open | Fresh | Surface | James River | James River | OP | 8 | 1964 | 8 | 1964 | OP | 8 | 1964 | 8 | 1964 | OP | 8 | 1964 | 8 | 1964 | N | BIT | ST | N/A | Electric Utility | 1 | 1 | 1 | 1 | Simple
19876 | VA | 3797 | Chesterfield | 2015 | 5 | 5 | 5 | 5 | Conventional Steam Coal | 336 | 191845 | 180772 | [6 empty] | 1844278 | 1844278 |  |  | 1829613 |  | 14665 |  |  |  | 5887 | 0 | 32566 | 0 | 3192 | 0 | 680 | 17 | (ON) Once through No Cool Pond |  | ON | Open | Fresh | Surface | James River | James River | OP | 8 | 1964 | 8 | 1964 | OP | 8 | 1964 | 8 | 1964 | OP | 8 | 1964 | 8 | 1964 | N | BIT | ST | N/A | Electric Utility | 1 | 1 | 1 | 1 | Simple
19876 | VA | 3797 | Chesterfield | 2015 | 6 | 5 | 5 | 5 | Conventional Steam Coal | 336 | 220642 | 207816 | [6 empty] | 2108207 | 2108207 |  |  | 2108207 |  | 0 |  |  |  | 6307 | 0 | 30349 | 0 | 2992 | 0 | 720 | 17 | (ON) Once through No Cool Pond |  | ON | Open | Fresh | Surface | James River | James River | OP | 8 | 1964 | 8 | 1964 | OP | 8 | 1964 | 8 | 1964 | OP | 8 | 1964 | 8 | 1964 | N | BIT | ST | N/A | Electric Utility | 1 | 1 | 1 | 1 | Simple
19876 | VA | 3797 | Chesterfield | 2015 | 7 | 5 | 5 | 5 | Conventional Steam Coal | 336 | 225703 | 212080 | [6 empty] | 2165341 | 2165341 |  |  | 2165341 |  | 0 |  |  |  | 6517 | 0 | 30729 | 0 | 3010 | 0 | 744 | 17 | (ON) Once through No Cool Pond |  | ON | Open | Fresh | Surface | James River | James River | OP | 8 | 1964 | 8 | 1964 | OP | 8 | 1964 | 8 | 1964 | OP | 8 | 1964 | 8 | 1964 | N | BIT | ST | N/A | Electric Utility | 1 | 1 | 1 | 1 | Simple
19876 | VA | 3797 | Chesterfield | 2015 | 8 | 5 | 5 | 5 | Conventional Steam Coal | 336 | 203870 | 190139 | [6 empty] | 1980812 | 1980812 |  |  | 1979084 |  | 1729 |  |  |  | 6517.44 | 0 | 34277 | 0 | 3290 | 0 | 744 | 17 | (ON) Once through No Cool Pond |  | ON | Open | Fresh | Surface | James River | James River | OP | 8 | 1964 | 8 | 1964 | OP | 8 | 1964 | 8 | 1964 | OP | 8 | 1964 | 8 | 1964 | N | BIT | ST | N/A | Electric Utility | 1 | 1 | 1 | 1 | Simple
19876 | VA | 3797 | Chesterfield | 2015 | 9 | 5 | 5 | 5 | Conventional Steam Coal | 336 | 68280 | 63231 | [6 empty] | 662549 | 662549 |  |  | 656210 |  | 6339 |  |  |  | 4826.76 | 0 | 76335 | 0 | 7285 | 0 | 581 | 17 | (ON) Once through No Cool Pond |  | ON | Open | Fresh | Surface | James River | James River | OP | 8 | 1964 | 8 | 1964 | OP | 8 | 1964 | 8 | 1964 | OP | 8 | 1964 | 8 | 1964 | N | BIT | ST | N/A | Electric Utility | 1 | 1 | 1 | 1 | Simple
19876 | VA | 3797 | Chesterfield | 2015 | 10 | 5 | 5 | 5 | Conventional Steam Coal | 336 | 162524 | 152690 | [6 empty] | 1544840 | 1544840 |  |  | 1538846 |  | 5994 |  |  |  | 5829.78 | 0 | 38180 | 0 | 3774 | 0 | 744 | 17 | (ON) Once through No Cool Pond |  | ON | Open | Fresh | Surface | James River | James River | OP | 8 | 1964 | 8 | 1964 | OP | 8 | 1964 | 8 | 1964 | OP | 8 | 1964 | 8 | 1964 | N | BIT | ST | N/A | Electric Utility | 1 | 1 | 1 | 1 | Simple
19876 | VA | 3797 | Chesterfield | 2015 | 11 | 5 | 5 | 5 | Conventional Steam Coal | 336 | 225062 | 212396 | [6 empty] | 2159550 | 2159550 |  |  | 2159550 |  | 0 |  |  |  | 6307.2 | 0 | 29695 | 0 | 2921 | 0 | 720 | 17 | (ON) Once through No Cool Pond |  | ON | Open | Fresh | Surface | James River | James River | OP | 8 | 1964 | 8 | 1964 | OP | 8 | 1964 | 8 | 1964 | OP | 8 | 1964 | 8 | 1964 | N | BIT | ST | N/A | Electric Utility | 1 | 1 | 1 | 1 | Simple
19876 | VA | 3797 | Chesterfield | 2015 | 12 | 5 | 5 | 5 | Conventional Steam Coal | 336 | 230891 | 216326 | [6 empty] | 2198005 | 2198005 |  |  | 2196487 |  | 1518 |  |  |  | 6517.44 | 0 | 30128 | 0 | 2965 | 0 | 744 | 17 | (ON) Once through No Cool Pond |  | ON | Open | Fresh | Surface | James River | James River | OP | 8 | 1964 | 8 | 1964 | OP | 8 | 1964 | 8 | 1964 | OP | 8 | 1964 | 8 | 1964 | N | BIT | ST | N/A | Electric Utility | 1 | 1 | 1 | 1 | Simple
19876 | VA | 3797 | Chesterfield | 2015 | 1 | 6 | 6 | 6 | Conventional Steam Coal | 670 | 437949 | 410548 | [6 empty] | 4051542 | 4051542 |  |  | 4046409 |  | 5133 |  |  |  | 13212 | 0 | 32181 | 0 | 3261 | 0 | 744 | 17 | (ON) Once through No Cool Pond |  | ON | Open | Fresh | Surface | James River | James River | OP | 12 | 1969 | 12 | 1969 | OP | 5 | 1969 | 5 | 1969 | OP | 5 | 1969 | 5 | 1969 | N | BIT | ST | N/A | Electric Utility | 1 | 1 | 1 | 1 | Simple
19876 | VA | 3797 | Chesterfield | 2015 | 2 | 6 | 6 | 6 | Conventional Steam Coal | 670 | 380233 | 356738 | [6 empty] | 3503489 | 3503489 |  |  | 3495863 |  | 7626 |  |  |  | 11850 | 0 | 33218 | 0 | 3382 | 0 | 672 | 17 | (ON) Once through No Cool Pond |  | ON | Open | Fresh | Surface | James River | James River | OP | 12 | 1969 | 12 | 1969 | OP | 5 | 1969 | 5 | 1969 | OP | 5 | 1969 | 5 | 1969 | N | BIT | ST | N/A | Electric Utility | 1 | 1 | 1 | 1 | Simple
19876 | VA | 3797 | Chesterfield | 2015 | 3 | 6 | 6 | 6 | Conventional Steam Coal | 670 | 456539 | 428484 | [6 empty] | 4296242 | 4296242 |  |  | 4296242 |  | 0 |  |  |  | 10098 | 0 | 23567 | 0 | 2350 | 0 | 744 | 17 | (ON) Once through No Cool Pond |  | ON | Open | Fresh | Surface | James River | James River | OP | 12 | 1969 | 12 | 1969 | OP | 5 | 1969 | 5 | 1969 | OP | 5 | 1969 | 5 | 1969 | N | BIT | ST | N/A | Electric Utility | 1 | 1 | 1 | 1 | Simple
19876 | VA | 3797 | Chesterfield | 2015 | 4 | 6 | 6 | 6 | Conventional Steam Coal | 670 | 141112 | 132738 | [6 empty] | 1335052 | 1335052 |  |  | 1335052 |  | 0 |  |  |  | 5124 | 0 | 38602 | 0 | 3838 | 0 | 328 | 17 | (ON) Once through No Cool Pond |  | ON | Open | Fresh | Surface | James River | James River | OP | 12 | 1969 | 12 | 1969 | OP | 5 | 1969 | 5 | 1969 | OP | 5 | 1969 | 5 | 1969 | N | BIT | ST | N/A | Electric Utility | 1 | 1 | 1 | 1 | Simple
19876 | VA | 3797 | Chesterfield | 2015 | 5 | 6 | 6 | 6 | Conventional Steam Coal | 670 | 186976 | 175381 | [6 empty] | 1771744 | 1771744 |  |  | 1747289 |  | 24455 |  |  |  | 7482 | 0 | 42661 | 0 | 4223 | 0 | 484 | 17 | (ON) Once through No Cool Pond |  | ON | Open | Fresh | Surface | James River | James River | OP | 12 | 1969 | 12 | 1969 | OP | 5 | 1969 | 5 | 1969 | OP | 5 | 1969 | 5 | 1969 | N | BIT | ST | N/A | Electric Utility | 1 | 1 | 1 | 1 | Simple
19876 | VA | 3797 | Chesterfield | 2015 | 6 | 6 | 6 | 6 | Conventional Steam Coal | 670 | 342589 | 321367 | [6 empty] | 3233084 | 3233084 |  |  | 3226451 |  | 6633 |  |  |  | 12450 | 0 | 38741 | 0 | 3851 | 0 | 720 | 17 | (ON) Once through No Cool Pond |  | ON | Open | Fresh | Surface | James River | James River | OP | 12 | 1969 | 12 | 1969 | OP | 5 | 1969 | 5 | 1969 | OP | 5 | 1969 | 5 | 1969 | N | BIT | ST | N/A | Electric Utility | 1 | 1 | 1 | 1 | Simple
19876 | VA | 3797 | Chesterfield | 2015 | 7 | 6 | 6 | 6 | Conventional Steam Coal | 670 | 410326 | 384377 | [6 empty] | 3949968 | 3949968 |  |  | 3947034 |  | 2934 |  |  |  | 13392 | 0 | 34841 | 0 | 3390 | 0 | 744 | 17 | (ON) Once through No Cool Pond |  | ON | Open | Fresh | Surface | James River | James River | OP | 12 | 1969 | 12 | 1969 | OP | 5 | 1969 | 5 | 1969 | OP | 5 | 1969 | 5 | 1969 | N | BIT | ST | N/A | Electric Utility | 1 | 1 | 1 | 1 | Simple
19876 | VA | 3797 | Chesterfield | 2015 | 8 | 6 | 6 | 6 | Conventional Steam Coal | 670 | 391278 | 365835 | [6 empty] | 3709761 | 3709761 |  |  | 3709579 |  | 182 |  |  |  | 13392 | 0 | 36607 | 0 | 3610 | 0 | 744 | 17 | (ON) Once through No Cool Pond |  | ON | Open | Fresh | Surface | James River | James River | OP | 12 | 1969 | 12 | 1969 | OP | 5 | 1969 | 5 | 1969 | OP | 5 | 1969 | 5 | 1969 | N | BIT | ST | N/A | Electric Utility | 1 | 1 | 1 | 1 | Simple
19876 | VA | 3797 | Chesterfield | 2015 | 9 | 6 | 6 | 6 | Conventional Steam Coal | 670 | 401868 | 377016 | [6 empty] | 3823462 | 3823462 |  |  | 3823462 |  | 0 |  |  |  | 12960 | 0 | 34375 | 0 | 3390 | 0 | 720 | 17 | (ON) Once through No Cool Pond |  | ON | Open | Fresh | Surface | James River | James River | OP | 12 | 1969 | 12 | 1969 | OP | 5 | 1969 | 5 | 1969 | OP | 5 | 1969 | 5 | 1969 | N | BIT | ST | N/A | Electric Utility | 1 | 1 | 1 | 1 | Simple
19876 | VA | 3797 | Chesterfield | 2015 | 10 | 6 | 6 | 6 | Conventional Steam Coal | 670 | 455716 | 428261 | [6 empty] | 4257330 | 4257330 |  |  | 4257330 |  | 0 |  |  |  | 13386 | 0 | 31257 | 0 | 3144 | 0 | 744 | 17 | (ON) Once through No Cool Pond |  | ON | Open | Fresh | Surface | James River | James River | OP | 12 | 1969 | 12 | 1969 | OP | 5 | 1969 | 5 | 1969 | OP | 5 | 1969 | 5 | 1969 | N | BIT | ST | N/A | Electric Utility | 1 | 1 | 1 | 1 | Simple
19876 | VA | 3797 | Chesterfield | 2015 | 11 | 6 | 6 | 6 | Conventional Steam Coal | 670 | 304618 | 287105 | [6 empty] | 2835043 | 2835043 |  |  | 2823634 |  | 11408 |  |  |  | 8640 | 0 | 30094 | 0 | 3048 | 0 | 720 | 17 | (ON) Once through No Cool Pond |  | ON | Open | Fresh | Surface | James River | James River | OP | 12 | 1969 | 12 | 1969 | OP | 5 | 1969 | 5 | 1969 | OP | 5 | 1969 | 5 | 1969 | N | BIT | ST | N/A | Electric Utility | 1 | 1 | 1 | 1 | Simple
19876 | VA | 3797 | Chesterfield | 2015 | 12 | 6 | 6 | 6 | Conventional Steam Coal | 670 | 455179 | 428726 | [6 empty] | 4268180 | 4268180 |  |  | 4268180 |  | 0 |  |  |  | 8928 | 0 | 20824 | 0 | 2092 | 0 | 744 | 17 | (ON) Once through No Cool Pond |  | ON | Open | Fresh | Surface | James River | James River | OP | 12 | 1969 | 12 | 1969 | OP | 5 | 1969 | 5 | 1969 | OP | 5 | 1969 | 5 | 1969 | N | BIT | ST | N/A | Electric Utility | 1 | 1 | 1 | 1 | Simple
19876 | VA | 3797 | Chesterfield | 2015 | 1 | Many | CT7 | CW7 | Natural Gas Fired Combined Cycle | 55 | 0 | 0 |  |  |  | 142 | 335957 | 329431 | 1196256 | 0 |  | 1196256 |  | 1195604 | 653 |  |  |  | 3803 | 0 |  |  |  |  | 744 |  | (ON) Once through No Cool Pond |  | ON | Open | Fresh | Surface | James River | James River | OP | 6 | 1990 | 6 | 1990 | OP | 6 | 1990 | 6 | 1990 | OP | 6 | 1990 | 6 | 1990 | N | NG | CC | N/A | Electric Utility | 1 | 2 | 1 | 1 | 1C 1B MG
19876 | VA | 3797 | Chesterfield | 2015 | 2 | Many | CT7 | CW7 | Natural Gas Fired Combined Cycle | 55 | 0 | 0 |  |  |  | 142 | 272276 | 266893 | 827971 | 0 |  | 827971 |  | 827971 | 0 |  |  |  | 2901 | 0 |  |  |  |  | 584 |  | (ON) Once through No Cool Pond |  | ON | Open | Fresh | Surface | James River | James River | OP | 6 | 1990 | 6 | 1990 | OP | 6 | 1990 | 6 | 1990 | OP | 6 | 1990 | 6 | 1990 | N | NG | CC | N/A | Electric Utility | 1 | 2 | 1 | 1 | 1C 1B MG
19876 | VA | 3797 | Chesterfield | 2015 | 3 | Many | CT7 | CW7 | Natural Gas Fired Combined Cycle | 55 |  | 0 |  |  |  | 142 | 264708 | 258308 | 788400 | 0 |  | 788400 |  | 788400 | 0 |  |  |  | 2737 | 0 |  |  |  |  | 557 |  | (ON) Once through No Cool Pond |  | ON | Open | Fresh | Surface | James River | James River | OP | 6 | 1990 | 6 | 1990 | OP | 6 | 1990 | 6 | 1990 | OP | 6 | 1990 | 6 | 1990 | N | NG | CC | N/A | Electric Utility | 1 | 2 | 1 | 1 | 1C 1B MG
19876 | VA | 3797 | Chesterfield | 2015 | 4 | Many | CT7 | CW7 | Natural Gas Fired Combined Cycle | 55 | [5 empty] | 142 | 289665 | 283788 | 1023144 | 0 |  | 1023144 |  | 1023144 | 0 |  |  |  | 3681 | 0 |  |  |  |  | 720 |  | (ON) Once through No Cool Pond |  | ON | Open | Fresh | Surface | James River | James River | OP | 6 | 1990 | 6 | 1990 | OP | 6 | 1990 | 6 | 1990 | OP | 6 | 1990 | 6 | 1990 | N | NG | CC | N/A | Electric Utility | 1 | 2 | 1 | 1 | 1C 1B MG
19876 | VA | 3797 | Chesterfield | 2015 | 5 | Many | CT7 | CW7 | Natural Gas Fired Combined Cycle | 55 | [5 empty] | 142 | 232307 | 227195 | 1014325 | 0 |  | 1014325 |  | 1014325 | 0 |  |  |  | 3803 | 0 |  |  |  |  | 744 |  | (ON) Once through No Cool Pond |  | ON | Open | Fresh | Surface | James River | James River | OP | 6 | 1990 | 6 | 1990 | OP | 6 | 1990 | 6 | 1990 | OP | 6 | 1990 | 6 | 1990 | N | NG | CC | N/A | Electric Utility | 1 | 2 | 1 | 1 | 1C 1B MG
19876 | VA | 3797 | Chesterfield | 2015 | 6 | Many | CT7 | CW7 | Natural Gas Fired Combined Cycle | 55 | 0 | 0 |  |  |  | 142 | 283179 | 277184 | 970995 | 0 |  | 970995 |  | 970995 | 0 |  |  |  | 3617 | 0 |  |  |  |  | 720 |  | (ON) Once through No Cool Pond |  | ON | Open | Fresh | Surface | James River | James River | OP | 6 | 1990 | 6 | 1990 | OP | 6 | 1990 | 6 | 1990 | OP | 6 | 1990 | 6 | 1990 | N | NG | CC | N/A | Electric Utility | 1 | 2 | 1 | 1 | 1C 1B MG
19876 | VA | 3797 | Chesterfield | 2015 | 7 | Many | CT7 | CW7 | Natural Gas Fired Combined Cycle | 55 |  | 0 |  |  |  | 142 | 297381 | 291068 | 1051677 | 0 |  | 1051677 |  | 1051677 | 0 |  |  |  | 3803 | 0 |  |  |  |  | 744 |  | (ON) Once through No Cool Pond |  | ON | Open | Fresh | Surface | James River | James River | OP | 6 | 1990 | 6 | 1990 | OP | 6 | 1990 | 6 | 1990 | OP | 6 | 1990 | 6 | 1990 | N | NG | CC | N/A | Electric Utility | 1 | 2 | 1 | 1 | 1C 1B MG
19876 | VA | 3797 | Chesterfield | 2015 | 8 | Many | CT7 | CW7 | Natural Gas Fired Combined Cycle | 55 |  | 0 |  |  |  | 142 | 305019 | 298594 | 1106664 | 0 |  | 1106664 |  | 1106664 | 0 |  |  |  | 3803.328 | 0 |  |  |  |  | 744 |  | (ON) Once through No Cool Pond |  | ON | Open | Fresh | Surface | James River | James River | OP | 6 | 1990 | 6 | 1990 | OP | 6 | 1990 | 6 | 1990 | OP | 6 | 1990 | 6 | 1990 | N | NG | CC | N/A | Electric Utility | 1 | 2 | 1 | 1 | 1C 1B MG
19876 | VA | 3797 | Chesterfield | 2015 | 9 | Many | CT7 | CW7 | Natural Gas Fired Combined Cycle | 55 | 0 | 0 |  |  |  | 142 | 259890 | 254564 | 1077946 | 0 |  | 1077946 |  | 1077946 | 0 |  |  |  | 3680.64 | 0 |  |  |  |  | 720 |  | (ON) Once through No Cool Pond |  | ON | Open | Fresh | Surface | James River | James River | OP | 6 | 1990 | 6 | 1990 | OP | 6 | 1990 | 6 | 1990 | OP | 6 | 1990 | 6 | 1990 | N | NG | CC | N/A | Electric Utility | 1 | 2 | 1 | 1 | 1C 1B MG
19876 | VA | 3797 | Chesterfield | 2015 | 10 | Many | CT7 | CW7 | Natural Gas Fired Combined Cycle | 55 | 0 | 0 |  |  |  | 142 | 265371 | 259816 | 804276 | 0 |  | 804276 |  | 795836 | 8440 |  |  |  | 3458.268 | 0 |  |  |  |  | 744 |  | (ON) Once through No Cool Pond |  | ON | Open | Fresh | Surface | James River | James River | OP | 6 | 1990 | 6 | 1990 | OP | 6 | 1990 | 6 | 1990 | OP | 6 | 1990 | 6 | 1990 | N | NG | CC | N/A | Electric Utility | 1 | 2 | 1 | 1 | 1C 1B MG
19876 | VA | 3797 | Chesterfield | 2015 | 11 | Many | CT7 | CW7 | Natural Gas Fired Combined Cycle | 55 |  | 0 |  |  |  | 142 | 267050 | 261613 | 1147840 | 0 |  | 1147840 |  | 1146740 | 1100 |  |  |  | 3680.64 | 0 |  |  |  |  | 720 |  | (ON) Once through No Cool Pond |  | ON | Open | Fresh | Surface | James River | James River | OP | 6 | 1990 | 6 | 1990 | OP | 6 | 1990 | 6 | 1990 | OP | 6 | 1990 | 6 | 1990 | N | NG | CC | N/A | Electric Utility | 1 | 2 | 1 | 1 | 1C 1B MG
19876 | VA | 3797 | Chesterfield | 2015 | 12 | Many | CT7 | CW7 | Natural Gas Fired Combined Cycle | 55 | 0 | 0 |  |  |  | 142 | 287926 | 281957 | 906723 | 0 |  | 906723 |  | 905720 | 1003 |  |  |  | 3363.696 | 0 |  |  |  |  | 727 |  | (ON) Once through No Cool Pond |  | ON | Open | Fresh | Surface | James River | James River | OP | 6 | 1990 | 6 | 1990 | OP | 6 | 1990 | 6 | 1990 | OP | 6 | 1990 | 6 | 1990 | N | NG | CC | N/A | Electric Utility | 1 | 2 | 1 | 1 | 1C 1B MG
19876 | VA | 3797 | Chesterfield | 2015 | 1 | Many | CT8 | CW8 | Natural Gas Fired Combined Cycle | 60 | 0 | 0 |  |  |  | 140 | 0 | 0 | 1199464 | 0 |  | 1199464 |  | 1189650 | 9814 |  |  |  | 3803 | 0 |  |  |  |  | 744 |  | (ON) Once through No Cool Pond |  | ON | Open | Fresh | Surface | James River | James River | OP | 5 | 1992 | 5 | 1992 | OP | 5 | 1992 | 5 | 1992 | OP | 5 | 1992 | 5 | 1992 | N | NG | CC | N/A | Electric Utility | 1 | 2 | 1 | 1 | 1C 1B MG
19876 | VA | 3797 | Chesterfield | 2015 | 2 | Many | CT8 | CW8 | Natural Gas Fired Combined Cycle | 60 | 0 | 0 |  |  |  | 140 | 0 | 0 | 1068955 | 0 |  | 1068955 |  | 947756 | 121199 |  |  |  | 3433 | 0 |  |  |  |  | 672 |  | (ON) Once through No Cool Pond |  | ON | Open | Fresh | Surface | James River | James River | OP | 5 | 1992 | 5 | 1992 | OP | 5 | 1992 | 5 | 1992 | OP | 5 | 1992 | 5 | 1992 | N | NG | CC | N/A | Electric Utility | 1 | 2 | 1 | 1 | 1C 1B MG
19876 | VA | 3797 | Chesterfield | 2015 | 3 | Many | CT8 | CW8 | Natural Gas Fired Combined Cycle | 60 |  | 0 |  |  |  | 140 |  | 0 | 1055977 | 0 |  | 1055977 |  | 1054848 | 1129 |  |  |  | 3681 | 0 |  |  |  |  | 744 |  | (ON) Once through No Cool Pond |  | ON | Open | Fresh | Surface | James River | James River | OP | 5 | 1992 | 5 | 1992 | OP | 5 | 1992 | 5 | 1992 | OP | 5 | 1992 | 5 | 1992 | N | NG | CC | N/A | Electric Utility | 1 | 2 | 1 | 1 | 1C 1B MG
19876 | VA | 3797 | Chesterfield | 2015 | 4 | Many | CT8 | CW8 | Natural Gas Fired Combined Cycle | 60 | [5 empty] | 140 |  |  | 1054902 | 0 |  | 1054902 |  | 1053579 | 1323 |  |  |  | 3681 | 0 |  |  |  |  | 720 |  | (ON) Once through No Cool Pond |  | ON | Open | Fresh | Surface | James River | James River | OP | 5 | 1992 | 5 | 1992 | OP | 5 | 1992 | 5 | 1992 | OP | 5 | 1992 | 5 | 1992 | N | NG | CC | N/A | Electric Utility | 1 | 2 | 1 | 1 | 1C 1B MG
19876 | VA | 3797 | Chesterfield | 2015 | 5 | Many | CT8 | CW8 | Natural Gas Fired Combined Cycle | 60 | [5 empty] | 140 |  |  | 679513 | 0 |  | 679513 |  | 678296 | 1217 |  |  |  | 2599 | 0 |  |  |  |  | 518 |  | (ON) Once through No Cool Pond |  | ON | Open | Fresh | Surface | James River | James River | OP | 5 | 1992 | 5 | 1992 | OP | 5 | 1992 | 5 | 1992 | OP | 5 | 1992 | 5 | 1992 | N | NG | CC | N/A | Electric Utility | 1 | 2 | 1 | 1 | 1C 1B MG
19876 | VA | 3797 | Chesterfield | 2015 | 6 | Many | CT8 | CW8 | Natural Gas Fired Combined Cycle | 60 | 0 | 0 |  |  |  | 140 | 0 | 0 | 1032196 | 0 |  | 1032196 |  | 1030832 | 1364 |  |  |  | 3681 | 0 |  |  |  |  | 720 |  | (ON) Once through No Cool Pond |  | ON | Open | Fresh | Surface | James River | James River | OP | 5 | 1992 | 5 | 1992 | OP | 5 | 1992 | 5 | 1992 | OP | 5 | 1992 | 5 | 1992 | N | NG | CC | N/A | Electric Utility | 1 | 2 | 1 | 1 | 1C 1B MG
19876 | VA | 3797 | Chesterfield | 2015 | 7 | Many | CT8 | CW8 | Natural Gas Fired Combined Cycle | 60 |  | 0 |  |  |  | 140 |  | 0 | 1080562 | 0 |  | 1080562 |  | 1078985 | 1576 |  |  |  | 3803 | 0 |  |  |  |  | 744 |  | (ON) Once through No Cool Pond |  | ON | Open | Fresh | Surface | James River | James River | OP | 5 | 1992 | 5 | 1992 | OP | 5 | 1992 | 5 | 1992 | OP | 5 | 1992 | 5 | 1992 | N | NG | CC | N/A | Electric Utility | 1 | 2 | 1 | 1 | 1C 1B MG
19876 | VA | 3797 | Chesterfield | 2015 | 8 | Many | CT8 | CW8 | Natural Gas Fired Combined Cycle | 60 |  | 0 |  |  |  | 140 |  | 0 | 1085382 | 0 |  | 1085382 |  | 1083636 | 1746 |  |  |  | 3803.328 | 0 |  |  |  |  | 744 |  | (ON) Once through No Cool Pond |  | ON | Open | Fresh | Surface | James River | James River | OP | 5 | 1992 | 5 | 1992 | OP | 5 | 1992 | 5 | 1992 | OP | 5 | 1992 | 5 | 1992 | N | NG | CC | N/A | Electric Utility | 1 | 2 | 1 | 1 | 1C 1B MG
19876 | VA | 3797 | Chesterfield | 2015 | 9 | Many | CT8 | CW8 | Natural Gas Fired Combined Cycle | 60 | 0 | 0 |  |  |  | 140 | 0 | 0 | 787140 | 0 |  | 787140 |  | 786599 | 541 |  |  |  | 3402.036 | 0 |  |  |  |  | 720 |  | (ON) Once through No Cool Pond |  | ON | Open | Fresh | Surface | James River | James River | OP | 5 | 1992 | 5 | 1992 | OP | 5 | 1992 | 5 | 1992 | OP | 5 | 1992 | 5 | 1992 | N | NG | CC | N/A | Electric Utility | 1 | 2 | 1 | 1 | 1C 1B MG
19876 | VA | 3797 | Chesterfield | 2015 | 10 | Many | CT8 | CW8 | Natural Gas Fired Combined Cycle | 60 | 0 | 0 |  |  |  | 140 | 0 | 0 | 1098052 | 0 |  | 1098052 |  | 1095365 | 2687 |  |  |  | 3803.328 | 0 |  |  |  |  | 744 |  | (ON) Once through No Cool Pond |  | ON | Open | Fresh | Surface | James River | James River | OP | 5 | 1992 | 5 | 1992 | OP | 5 | 1992 | 5 | 1992 | OP | 5 | 1992 | 5 | 1992 | N | NG | CC | N/A | Electric Utility | 1 | 2 | 1 | 1 | 1C 1B MG
19876 | VA | 3797 | Chesterfield | 2015 | 11 | Many | CT8 | CW8 | Natural Gas Fired Combined Cycle | 60 |  | 0 |  |  |  | 140 |  | 0 | 777747 | 0 |  | 777747 |  | 776888 | 860 |  |  |  | 3146.436 | 0 |  |  |  |  | 677 |  | (ON) Once through No Cool Pond |  | ON | Open | Fresh | Surface | James River | James River | OP | 5 | 1992 | 5 | 1992 | OP | 5 | 1992 | 5 | 1992 | OP | 5 | 1992 | 5 | 1992 | N | NG | CC | N/A | Electric Utility | 1 | 2 | 1 | 1 | 1C 1B MG
19876 | VA | 3797 | Chesterfield | 2015 | 12 | Many | CT8 | CW8 | Natural Gas Fired Combined Cycle | 60 | 0 | 0 |  |  |  | 140 | 0 | 0 | 1145431 | 0 |  | 1145431 |  | 1144291 | 1140 |  |  |  | 3803.328 | 0 |  |  |  |  | 744 |  | (ON) Once through No Cool Pond |  | ON | Open | Fresh | Surface | James River | James River | OP | 5 | 1992 | 5 | 1992 | OP | 5 | 1992 | 5 | 1992 | OP | 5 | 1992 | 5 | 1992 | N | NG | CC | N/A | Electric Utility | 1 | 2 | 1 | 1 | 1C 1B MG
19876 | VA | 3804 | Possum Point | 2015 | 1 | 3 | 3 | 3 | Natural Gas Steam Turbine | 96 | 0 | 0 | [6 empty] | 0 | 0 |  |  |  | 0 |  |  |  |  | 0 | 0 |  |  |  |  | 0 | 15 | (ON) Once through No Cool Pond |  | ON | Open | Brackish | Surface | Potomac River | Quantico Creek | OP | 6 | 1955 | 6 | 1955 | OP | 6 | 1955 | 6 | 1955 | OP | 6 | 1955 | 6 | 1955 | N | NG | ST | N/A | Electric Utility | 1 | 1 | 1 | 1 | Simple
19876 | VA | 3804 | Possum Point | 2015 | 2 | 3 | 3 | 3 | Natural Gas Steam Turbine | 96 | 6068 | 5439 | [6 empty] | 69628 | 69628 |  |  |  | 69628 |  |  |  |  | 2060.8 | 0 | 378893 | 0 | 29597 | 0 | 110 | 15 | (ON) Once through No Cool Pond |  | ON | Open | Brackish | Surface | Potomac River | Quantico Creek | OP | 6 | 1955 | 6 | 1955 | OP | 6 | 1955 | 6 | 1955 | OP | 6 | 1955 | 6 | 1955 | N | NG | ST | N/A | Electric Utility | 1 | 1 | 1 | 1 | Simple
19876 | VA | 3804 | Possum Point | 2015 | 3 | 3 | 3 | 3 | Natural Gas Steam Turbine | 96 | 0 | 0 | [6 empty] | 0 | 0 |  |  |  | 0 |  |  |  |  | 0 | 0 |  |  |  |  | 0 | 15 | (ON) Once through No Cool Pond |  | ON | Open | Brackish | Surface | Potomac River | Quantico Creek | OP | 6 | 1955 | 6 | 1955 | OP | 6 | 1955 | 6 | 1955 | OP | 6 | 1955 | 6 | 1955 | N | NG | ST | N/A | Electric Utility | 1 | 1 | 1 | 1 | Simple
19876 | VA | 3804 | Possum Point | 2015 | 4 | 3 | 3 | 3 | Natural Gas Steam Turbine | 96 | 0 | 0 | [6 empty] | 0 | 0 |  |  |  | 0 |  |  |  |  | 0 | 0 |  |  |  |  | 0 | 15 | (ON) Once through No Cool Pond |  | ON | Open | Brackish | Surface | Potomac River | Quantico Creek | OP | 6 | 1955 | 6 | 1955 | OP | 6 | 1955 | 6 | 1955 | OP | 6 | 1955 | 6 | 1955 | N | NG | ST | N/A | Electric Utility | 1 | 1 | 1 | 1 | Simple
19876 | VA | 3804 | Possum Point | 2015 | 5 | 3 | 3 | 3 | Natural Gas Steam Turbine | 96 |  | 0 | [6 empty] | 597 | 597 |  |  |  | 597 |  |  |  |  | 0 | 0 |  |  | 0 | 0 | 0 | 15 | (ON) Once through No Cool Pond |  | ON | Open | Brackish | Surface | Potomac River | Quantico Creek | OP | 6 | 1955 | 6 | 1955 | OP | 6 | 1955 | 6 | 1955 | OP | 6 | 1955 | 6 | 1955 | N | NG | ST | N/A | Electric Utility | 1 | 1 | 1 | 1 | Simple
19876 | VA | 3804 | Possum Point | 2015 | 6 | 3 | 3 | 3 | Natural Gas Steam Turbine | 96 | 2022 | 1863 | [6 empty] | 22032 | 22032 |  |  |  | 22032 |  |  |  |  | 1635 | 0 | 877617 | 0 | 74210 | 0 | 39 | 15 | (ON) Once through No Cool Pond |  | ON | Open | Brackish | Surface | Potomac River | Quantico Creek | OP | 6 | 1955 | 6 | 1955 | OP | 6 | 1955 | 6 | 1955 | OP | 6 | 1955 | 6 | 1955 | N | NG | ST | N/A | Electric Utility | 1 | 1 | 1 | 1 | Simple
19876 | VA | 3804 | Possum Point | 2015 | 7 | 3 | 3 | 3 | Natural Gas Steam Turbine | 96 | 4078 | 3736 | [6 empty] | 47107 | 47107 |  |  |  | 47107 |  |  |  |  | 1965.4 | 0 | 526071 | 0 | 41722 | 0 | 75 | 15 | (ON) Once through No Cool Pond |  | ON | Open | Brackish | Surface | Potomac River | Quantico Creek | OP | 6 | 1955 | 6 | 1955 | OP | 6 | 1955 | 6 | 1955 | OP | 6 | 1955 | 6 | 1955 | N | NG | ST | N/A | Electric Utility | 1 | 1 | 1 | 1 | Simple
19876 | VA | 3804 | Possum Point | 2015 | 8 | 3 | 3 | 3 | Natural Gas Steam Turbine | 96 | 0 | 0 | [6 empty] | 0 | 0 |  |  |  | 0 |  |  |  |  | 0 | 0 |  |  |  |  | 0 | 15 | (ON) Once through No Cool Pond |  | ON | Open | Brackish | Surface | Potomac River | Quantico Creek | OP | 6 | 1955 | 6 | 1955 | OP | 6 | 1955 | 6 | 1955 | OP | 6 | 1955 | 6 | 1955 | N | NG | ST | N/A | Electric Utility | 1 | 1 | 1 | 1 | Simple
19876 | VA | 3804 | Possum Point | 2015 | 9 | 3 | 3 | 3 | Natural Gas Steam Turbine | 96 | 0 | 0 | [6 empty] | 0 | 0 |  |  |  | 0 |  |  |  |  | 0 | 0 |  |  |  |  | 0 | 15 | (ON) Once through No Cool Pond |  | ON | Open | Brackish | Surface | Potomac River | Quantico Creek | OP | 6 | 1955 | 6 | 1955 | OP | 6 | 1955 | 6 | 1955 | OP | 6 | 1955 | 6 | 1955 | N | NG | ST | N/A | Electric Utility | 1 | 1 | 1 | 1 | Simple
19876 | VA | 3804 | Possum Point | 2015 | 10 | 3 | 3 | 3 | Natural Gas Steam Turbine | 96 | 0 | 0 | [6 empty] | 0 | 0 |  |  |  | 0 |  |  |  |  | 0 | 0 |  |  |  |  | 0 | 15 | (ON) Once through No Cool Pond |  | ON | Open | Brackish | Surface | Potomac River | Quantico Creek | OP | 6 | 1955 | 6 | 1955 | OP | 6 | 1955 | 6 | 1955 | OP | 6 | 1955 | 6 | 1955 | N | NG | ST | N/A | Electric Utility | 1 | 1 | 1 | 1 | Simple
19876 | VA | 3804 | Possum Point | 2015 | 11 | 3 | 3 | 3 | Natural Gas Steam Turbine | 96 | 0 | 0 | [6 empty] | 0 | 0 |  |  |  | 0 |  |  |  |  | 0 | 0 |  |  |  |  | 0 | 15 | (ON) Once through No Cool Pond |  | ON | Open | Brackish | Surface | Potomac River | Quantico Creek | OP | 6 | 1955 | 6 | 1955 | OP | 6 | 1955 | 6 | 1955 | OP | 6 | 1955 | 6 | 1955 | N | NG | ST | N/A | Electric Utility | 1 | 1 | 1 | 1 | Simple
19876 | VA | 3804 | Possum Point | 2015 | 12 | 3 | 3 | 3 | Natural Gas Steam Turbine | 96 | 0 | 0 | [6 empty] | 0 | 0 |  |  |  | 0 |  |  |  |  | 0 | 0 |  |  |  |  | 0 | 15 | (ON) Once through No Cool Pond |  | ON | Open | Brackish | Surface | Potomac River | Quantico Creek | OP | 6 | 1955 | 6 | 1955 | OP | 6 | 1955 | 6 | 1955 | OP | 6 | 1955 | 6 | 1955 | N | NG | ST | N/A | Electric Utility | 1 | 1 | 1 | 1 | Simple
19876 | VA | 3804 | Possum Point | 2015 | 1 | 4 | 4 | 4 | Natural Gas Steam Turbine | 220 | 0 | 0 | [6 empty] | 0 | 0 |  |  |  | 0 |  |  |  |  | 0 | 0 |  |  |  |  | 0 | 15 | (ON) Once through No Cool Pond |  | ON | Open | Brackish | Surface | Potomac River | Quantico Creek | OP | 4 | 1962 | 4 | 1962 | OP | 4 | 1962 | 4 | 1962 | OP | 4 | 1962 | 4 | 1962 | N | NG | ST | N/A | Electric Utility | 1 | 1 | 1 | 1 | Simple
19876 | VA | 3804 | Possum Point | 2015 | 2 | 4 | 4 | 4 | Natural Gas Steam Turbine | 220 | 2887 | 2596 | [6 empty] | 39978 | 39978 |  |  |  | 39978 |  |  |  |  | 2097.2 | 0 | 807858 | 0 | 52458 | 0 | 39 | 15 | (ON) Once through No Cool Pond |  | ON | Open | Brackish | Surface | Potomac River | Quantico Creek | OP | 4 | 1962 | 4 | 1962 | OP | 4 | 1962 | 4 | 1962 | OP | 4 | 1962 | 4 | 1962 | N | NG | ST | N/A | Electric Utility | 1 | 1 | 1 | 1 | Simple
19876 | VA | 3804 | Possum Point | 2015 | 3 | 4 | 4 | 4 | Natural Gas Steam Turbine | 220 | 0 | 0 | [6 empty] | 0 | 0 |  |  |  | 0 |  |  |  |  | 0 | 0 |  |  |  |  | 0 | 15 | (ON) Once through No Cool Pond |  | ON | Open | Brackish | Surface | Potomac River | Quantico Creek | OP | 4 | 1962 | 4 | 1962 | OP | 4 | 1962 | 4 | 1962 | OP | 4 | 1962 | 4 | 1962 | N | NG | ST | N/A | Electric Utility | 1 | 1 | 1 | 1 | Simple
19876 | VA | 3804 | Possum Point | 2015 | 4 | 4 | 4 | 4 | Natural Gas Steam Turbine | 220 | 4718 | 4348 | [6 empty] | 58731 | 58731 |  |  |  | 58731 |  |  |  |  | 2652 | 0 | 609936 | 0 | 45155 | 0 | 51 | 15 | (ON) Once through No Cool Pond |  | ON | Open | Brackish | Surface | Potomac River | Quantico Creek | OP | 4 | 1962 | 4 | 1962 | OP | 4 | 1962 | 4 | 1962 | OP | 4 | 1962 | 4 | 1962 | N | NG | ST | N/A | Electric Utility | 1 | 1 | 1 | 1 | Simple
19876 | VA | 3804 | Possum Point | 2015 | 5 | 4 | 4 | 4 | Natural Gas Steam Turbine | 220 | 2159 | 1946 | [6 empty] | 27313 | 27313 |  |  |  | 27313 |  |  |  |  | 2861.3 | 0 | 1470349 | 0 | 104760 | 0 | 28 | 15 | (ON) Once through No Cool Pond |  | ON | Open | Brackish | Surface | Potomac River | Quantico Creek | OP | 4 | 1962 | 4 | 1962 | OP | 4 | 1962 | 4 | 1962 | OP | 4 | 1962 | 4 | 1962 | N | NG | ST | N/A | Electric Utility | 1 | 1 | 1 | 1 | Simple
19876 | VA | 3804 | Possum Point | 2015 | 6 | 4 | 4 | 4 | Natural Gas Steam Turbine | 220 | 3677 | 3383 | [6 empty] | 43734 | 43734 |  |  |  | 43734 |  |  |  |  | 2517 | 0 | 744014 | 0 | 57552 | 0 | 67 | 15 | (ON) Once through No Cool Pond |  | ON | Open | Brackish | Surface | Potomac River | Quantico Creek | OP | 4 | 1962 | 4 | 1962 | OP | 4 | 1962 | 4 | 1962 | OP | 4 | 1962 | 4 | 1962 | N | NG | ST | N/A | Electric Utility | 1 | 1 | 1 | 1 | Simple
19876 | VA | 3804 | Possum Point | 2015 | 7 | 4 | 4 | 4 | Natural Gas Steam Turbine | 220 | 10800 | 10052 | [6 empty] | 122952 | 122952 |  |  |  | 122952 |  |  |  |  | 2151.4 | 0 | 214027 | 0 | 17498 | 0 | 99 | 15 | (ON) Once through No Cool Pond |  | ON | Open | Brackish | Surface | Potomac River | Quantico Creek | OP | 4 | 1962 | 4 | 1962 | OP | 4 | 1962 | 4 | 1962 | OP | 4 | 1962 | 4 | 1962 | N | NG | ST | N/A | Electric Utility | 1 | 1 | 1 | 1 | Simple
19876 | VA | 3804 | Possum Point | 2015 | 8 | 4 | 4 | 4 | Natural Gas Steam Turbine | 220 | 0 | 0 | [6 empty] | 0 | 0 |  |  |  | 0 |  |  |  |  | 0 | 0 |  |  |  |  | 0 | 15 | (ON) Once through No Cool Pond |  | ON | Open | Brackish | Surface | Potomac River | Quantico Creek | OP | 4 | 1962 | 4 | 1962 | OP | 4 | 1962 | 4 | 1962 | OP | 4 | 1962 | 4 | 1962 | N | NG | ST | N/A | Electric Utility | 1 | 1 | 1 | 1 | Simple
19876 | VA | 3804 | Possum Point | 2015 | 9 | 4 | 4 | 4 | Natural Gas Steam Turbine | 220 | 2923 | 2669 | [6 empty] | 34842 | 34842 |  |  |  | 34842 |  |  |  |  | 3531 | 0 | 1322967 | 0 | 101343 | 0 | 38 | 15 | (ON) Once through No Cool Pond |  | ON | Open | Brackish | Surface | Potomac River | Quantico Creek | OP | 4 | 1962 | 4 | 1962 | OP | 4 | 1962 | 4 | 1962 | OP | 4 | 1962 | 4 | 1962 | N | NG | ST | N/A | Electric Utility | 1 | 1 | 1 | 1 | Simple
19876 | VA | 3804 | Possum Point | 2015 | 10 | 4 | 4 | 4 | Natural Gas Steam Turbine | 220 | 0 | 0 | [6 empty] | 0 | 0 |  |  |  | 0 |  |  |  |  | 0 | 0 |  |  |  |  | 0 | 15 | (ON) Once through No Cool Pond |  | ON | Open | Brackish | Surface | Potomac River | Quantico Creek | OP | 4 | 1962 | 4 | 1962 | OP | 4 | 1962 | 4 | 1962 | OP | 4 | 1962 | 4 | 1962 | N | NG | ST | N/A | Electric Utility | 1 | 1 | 1 | 1 | Simple
19876 | VA | 3804 | Possum Point | 2015 | 11 | 4 | 4 | 4 | Natural Gas Steam Turbine | 220 | 0 | 0 | [6 empty] | 0 | 0 |  |  |  | 0 |  |  |  |  | 0 | 0 |  |  |  |  | 0 | 15 | (ON) Once through No Cool Pond |  | ON | Open | Brackish | Surface | Potomac River | Quantico Creek | OP | 4 | 1962 | 4 | 1962 | OP | 4 | 1962 | 4 | 1962 | OP | 4 | 1962 | 4 | 1962 | N | NG | ST | N/A | Electric Utility | 1 | 1 | 1 | 1 | Simple
19876 | VA | 3804 | Possum Point | 2015 | 12 | 4 | 4 | 4 | Natural Gas Steam Turbine | 220 | 2570 | 2350 | [6 empty] | 33280 | 33280 |  |  |  | 33280 |  |  |  |  | 4414.4 | 0 | 1878468 | 0 | 132644 | 0 | 30 | 15 | (ON) Once through No Cool Pond |  | ON | Open | Brackish | Surface | Potomac River | Quantico Creek | OP | 4 | 1962 | 4 | 1962 | OP | 4 | 1962 | 4 | 1962 | OP | 4 | 1962 | 4 | 1962 | N | NG | ST | N/A | Electric Utility | 1 | 1 | 1 | 1 | Simple
19876 | VA | 3804 | Possum Point | 2015 | 1 | 5 | 5 | 5 | Petroleum Liquids | 786 | 14331 | 12389 | [6 empty] | 186864 | 186864 |  |  |  |  | 186864 |  |  |  | 55.8 | 55.8 | 4504 | 4504 | 299 | 299 | 61 | 15 | (RI) Recirculate: Induced Draft |  | RI | Closed | Brackish | Surface | Potomac River | Quantico Creek | OP | 6 | 1975 | 6 | 1975 | OP | 6 | 1975 | 6 | 1975 | OP | 6 | 1975 | 6 | 1975 | N | RFO | ST | N/A | Electric Utility | 1 | 1 | 1 | 1 | Simple
19876 | VA | 3804 | Possum Point | 2015 | 2 | 5 | 5 | 5 | Petroleum Liquids | 786 | 162090 | 149469 | [6 empty] | 1549943 | 1549943 |  |  |  |  | 1549943 |  |  |  | 55.8 | 55.8 | 373 | 373 | 36 | 36 | 273 | 15 | (RI) Recirculate: Induced Draft |  | RI | Closed | Brackish | Surface | Potomac River | Quantico Creek | OP | 6 | 1975 | 6 | 1975 | OP | 6 | 1975 | 6 | 1975 | OP | 6 | 1975 | 6 | 1975 | N | RFO | ST | N/A | Electric Utility | 1 | 1 | 1 | 1 | Simple
19876 | VA | 3804 | Possum Point | 2015 | 3 | 5 | 5 | 5 | Petroleum Liquids | 786 | 0 | 0 | [6 empty] | 0 | 0 |  |  |  |  | 0 |  |  |  | 0 | 0 |  |  |  |  | 0 | 15 | (RI) Recirculate: Induced Draft |  | RI | Closed | Brackish | Surface | Potomac River | Quantico Creek | OP | 6 | 1975 | 6 | 1975 | OP | 6 | 1975 | 6 | 1975 | OP | 6 | 1975 | 6 | 1975 | N | RFO | ST | N/A | Electric Utility | 1 | 1 | 1 | 1 | Simple
19876 | VA | 3804 | Possum Point | 2015 | 4 | 5 | 5 | 5 | Petroleum Liquids | 786 | 0 | 0 | [6 empty] | 0 | 0 |  |  |  |  | 0 |  |  |  | 0 | 0 |  |  |  |  | 0 | 15 | (RI) Recirculate: Induced Draft |  | RI | Closed | Brackish | Surface | Potomac River | Quantico Creek | OP | 6 | 1975 | 6 | 1975 | OP | 6 | 1975 | 6 | 1975 | OP | 6 | 1975 | 6 | 1975 | N | RFO | ST | N/A | Electric Utility | 1 | 1 | 1 | 1 | Simple
19876 | VA | 3804 | Possum Point | 2015 | 5 | 5 | 5 | 5 | Petroleum Liquids | 786 |  | 0 | [6 empty] | 0 | 0 |  |  |  |  | 0 |  |  |  | 0 | 0 |  |  |  |  | 0 | 15 | (RI) Recirculate: Induced Draft |  | RI | Closed | Brackish | Surface | Potomac River | Quantico Creek | OP | 6 | 1975 | 6 | 1975 | OP | 6 | 1975 | 6 | 1975 | OP | 6 | 1975 | 6 | 1975 | N | RFO | ST | N/A | Electric Utility | 1 | 1 | 1 | 1 | Simple
19876 | VA | 3804 | Possum Point | 2015 | 6 | 5 | 5 | 5 | Petroleum Liquids | 786 | [8 empty] | 0 | 0 |  |  |  |  | 0 |  |  |  | 0 | 0 |  |  |  |  | 0 | 15 | (RI) Recirculate: Induced Draft |  | RI | Closed | Brackish | Surface | Potomac River | Quantico Creek | OP | 6 | 1975 | 6 | 1975 | OP | 6 | 1975 | 6 | 1975 | OP | 6 | 1975 | 6 | 1975 | N | RFO | ST | N/A | Electric Utility | 1 | 1 | 1 | 1 | Simple
19876 | VA | 3804 | Possum Point | 2015 | 7 | 5 | 5 | 5 | Petroleum Liquids | 786 | 67554 | 65727 | [6 empty] | 708638 | 708638 |  |  |  |  | 708638 |  |  |  | 52.7 | 52.7 | 802 | 802 | 74 | 74 | 202 | 15 | (RI) Recirculate: Induced Draft |  | RI | Closed | Brackish | Surface | Potomac River | Quantico Creek | OP | 6 | 1975 | 6 | 1975 | OP | 6 | 1975 | 6 | 1975 | OP | 6 | 1975 | 6 | 1975 | N | RFO | ST | N/A | Electric Utility | 1 | 1 | 1 | 1 | Simple
19876 | VA | 3804 | Possum Point | 2015 | 8 | 5 | 5 | 5 | Petroleum Liquids | 786 | 6723 | 6208 | [6 empty] | 90220 | 90220 |  |  |  |  | 90220 |  |  |  | 80.6 | 80.6 | 12983 | 12983 | 893 | 893 | 10 | 15 | (RI) Recirculate: Induced Draft |  | RI | Closed | Brackish | Surface | Potomac River | Quantico Creek | OP | 6 | 1975 | 6 | 1975 | OP | 6 | 1975 | 6 | 1975 | OP | 6 | 1975 | 6 | 1975 | N | RFO | ST | N/A | Electric Utility | 1 | 1 | 1 | 1 | Simple
19876 | VA | 3804 | Possum Point | 2015 | 9 | 5 | 5 | 5 | Petroleum Liquids | 786 | 0 | 0 | [6 empty] | 0 | 0 |  |  |  |  | 0 |  |  |  | 87 | 87 |  |  |  |  | 0 | 15 | (RI) Recirculate: Induced Draft |  | RI | Closed | Brackish | Surface | Potomac River | Quantico Creek | OP | 6 | 1975 | 6 | 1975 | OP | 6 | 1975 | 6 | 1975 | OP | 6 | 1975 | 6 | 1975 | N | RFO | ST | N/A | Electric Utility | 1 | 1 | 1 | 1 | Simple
19876 | VA | 3804 | Possum Point | 2015 | 10 | 5 | 5 | 5 | Petroleum Liquids | 786 | 0 | 0 | [6 empty] | 0 | 0 |  |  |  |  | 0 |  |  |  | 0 | 0 |  |  |  |  | 0 | 15 | (RI) Recirculate: Induced Draft |  | RI | Closed | Brackish | Surface | Potomac River | Quantico Creek | OP | 6 | 1975 | 6 | 1975 | OP | 6 | 1975 | 6 | 1975 | OP | 6 | 1975 | 6 | 1975 | N | RFO | ST | N/A | Electric Utility | 1 | 1 | 1 | 1 | Simple
19876 | VA | 3804 | Possum Point | 2015 | 11 | 5 | 5 | 5 | Petroleum Liquids | 786 | 0 | 0 | [6 empty] | 0 | 0 |  |  |  |  | 0 |  |  |  | 0 | 0 |  |  |  |  | 0 | 15 | (RI) Recirculate: Induced Draft |  | RI | Closed | Brackish | Surface | Potomac River | Quantico Creek | OP | 6 | 1975 | 6 | 1975 | OP | 6 | 1975 | 6 | 1975 | OP | 6 | 1975 | 6 | 1975 | N | RFO | ST | N/A | Electric Utility | 1 | 1 | 1 | 1 | Simple
19876 | VA | 3804 | Possum Point | 2015 | 12 | 5 | 5 | 5 | Petroleum Liquids | 786 | 0 | 0 | [6 empty] | 0 | 0 |  |  |  |  | 0 |  |  |  | 0 | 0 |  |  |  |  | 0 | 15 | (RI) Recirculate: Induced Draft |  | RI | Closed | Brackish | Surface | Potomac River | Quantico Creek | OP | 6 | 1975 | 6 | 1975 | OP | 6 | 1975 | 6 | 1975 | OP | 6 | 1975 | 6 | 1975 | N | RFO | ST | N/A | Electric Utility | 1 | 1 | 1 | 1 | Simple
19876 | VA | 3804 | Possum Point | 2015 | 1 | Many | Many | 6 | Natural Gas Fired Combined Cycle | 262 | 0 | 0 |  |  |  | 297 | 336022 | 335722 | 2541574 | 0 |  | 2541574 |  | 2535711 | 5862 |  |  |  | 26.04 | 26.04 |  |  |  |  | 744 | 15 | (RI) Recirculate: Induced Draft |  | RI | Closed | Brackish | Surface | Potomac River | Quantico Creek | OP | 7 | 2003 | 7 | 2003 | OP | 7 | 2003 | 7 | 2003 | OP | 7 | 2003 | 7 | 2003 | N | NG | CC | Y | Electric Utility | 1 | 3 | 2 | 1 | 1C MB MG
19876 | VA | 3804 | Possum Point | 2015 | 2 | Many | Many | 6 | Natural Gas Fired Combined Cycle | 262 | 0 | 0 |  |  |  | 297 | 285528 | 285522 | 2162764 | 0 |  | 2162764 |  | 2160324 | 2441 |  |  |  | 20.16 | 20.16 |  |  |  |  | 672 | 15 | (RI) Recirculate: Induced Draft |  | RI | Closed | Brackish | Surface | Potomac River | Quantico Creek | OP | 7 | 2003 | 7 | 2003 | OP | 7 | 2003 | 7 | 2003 | OP | 7 | 2003 | 7 | 2003 | N | NG | CC | Y | Electric Utility | 1 | 3 | 2 | 1 | 1C MB MG
19876 | VA | 3804 | Possum Point | 2015 | 3 | Many | Many | 6 | Natural Gas Fired Combined Cycle | 262 |  | 0 |  |  |  | 297 | 196682 | 196275 | 1439000 | 0 |  | 1439000 |  | 1438065 | 935 |  |  |  | 25.11 | 25.11 |  |  |  |  | 480 | 15 | (RI) Recirculate: Induced Draft |  | RI | Closed | Brackish | Surface | Potomac River | Quantico Creek | OP | 7 | 2003 | 7 | 2003 | OP | 7 | 2003 | 7 | 2003 | OP | 7 | 2003 | 7 | 2003 | N | NG | CC | Y | Electric Utility | 1 | 3 | 2 | 1 | 1C MB MG
19876 | VA | 3804 | Possum Point | 2015 | 4 | Many | Many | 6 | Natural Gas Fired Combined Cycle | 262 | 0 | 0 |  |  |  | 297 | 66705 | 66101 | 529329 | 0 |  | 529329 |  | 511199 | 18129 |  |  |  | 13.8 | 13.8 |  |  |  |  | 204 | 15 | (RI) Recirculate: Induced Draft |  | RI | Closed | Brackish | Surface | Potomac River | Quantico Creek | OP | 7 | 2003 | 7 | 2003 | OP | 7 | 2003 | 7 | 2003 | OP | 7 | 2003 | 7 | 2003 | N | NG | CC | Y | Electric Utility | 1 | 3 | 2 | 1 | 1C MB MG
19876 | VA | 3804 | Possum Point | 2015 | 5 | Many | Many | 6 | Natural Gas Fired Combined Cycle | 262 | [5 empty] | 297 | 270976 | 270777 | 1971643 | 0 |  | 1971643 |  | 1956408 | 15235 |  |  |  | 26.97 | 26.97 |  |  |  |  | 586 | 15 | (RI) Recirculate: Induced Draft |  | RI | Closed | Brackish | Surface | Potomac River | Quantico Creek | OP | 7 | 2003 | 7 | 2003 | OP | 7 | 2003 | 7 | 2003 | OP | 7 | 2003 | 7 | 2003 | N | NG | CC | Y | Electric Utility | 1 | 3 | 2 | 1 | 1C MB MG
19876 | VA | 3804 | Possum Point | 2015 | 6 | Many | Many | 6 | Natural Gas Fired Combined Cycle | 262 | [5 empty] | 297 | 354449 | 354395 | 2505617 | 0 |  | 2505617 |  | 2489812 | 15805 |  |  |  | 28.2 | 28.2 |  |  |  |  | 720 | 15 | (RI) Recirculate: Induced Draft |  | RI | Closed | Brackish | Surface | Potomac River | Quantico Creek | OP | 7 | 2003 | 7 | 2003 | OP | 7 | 2003 | 7 | 2003 | OP | 7 | 2003 | 7 | 2003 | N | NG | CC | Y | Electric Utility | 1 | 3 | 2 | 1 | 1C MB MG
19876 | VA | 3804 | Possum Point | 2015 | 7 | Many | Many | 6 | Natural Gas Fired Combined Cycle | 262 | 0 | 0 |  |  |  | 297 | 358230 | 357946 | 2510135 | 0 |  | 2510135 |  | 2510135 | 0 |  |  |  | 16.43 | 16.43 |  |  |  |  | 744 | 15 | (RI) Recirculate: Induced Draft |  | RI | Closed | Brackish | Surface | Potomac River | Quantico Creek | OP | 7 | 2003 | 7 | 2003 | OP | 7 | 2003 | 7 | 2003 | OP | 7 | 2003 | 7 | 2003 | N | NG | CC | Y | Electric Utility | 1 | 3 | 2 | 1 | 1C MB MG
19876 | VA | 3804 | Possum Point | 2015 | 8 | Many | Many | 6 | Natural Gas Fired Combined Cycle | 262 |  | 0 |  |  |  | 297 | 351327 | 351326 | 2509168 | 0 |  | 2509168 |  | 2509162 | 6 |  |  |  | 16.43 | 16.43 |  |  |  |  | 744 | 15 | (RI) Recirculate: Induced Draft |  | RI | Closed | Brackish | Surface | Potomac River | Quantico Creek | OP | 7 | 2003 | 7 | 2003 | OP | 7 | 2003 | 7 | 2003 | OP | 7 | 2003 | 7 | 2003 | N | NG | CC | Y | Electric Utility | 1 | 3 | 2 | 1 | 1C MB MG
19876 | VA | 3804 | Possum Point | 2015 | 9 | Many | Many | 6 | Natural Gas Fired Combined Cycle | 262 |  | 0 |  |  |  | 297 | 339443 | 339443 | 2442615 | 0 |  | 2442615 |  | 2442615 | 0 |  |  |  | 17.1 | 17.1 |  |  |  |  | 720 | 15 | (RI) Recirculate: Induced Draft |  | RI | Closed | Brackish | Surface | Potomac River | Quantico Creek | OP | 7 | 2003 | 7 | 2003 | OP | 7 | 2003 | 7 | 2003 | OP | 7 | 2003 | 7 | 2003 | N | NG | CC | Y | Electric Utility | 1 | 3 | 2 | 1 | 1C MB MG
19876 | VA | 3804 | Possum Point | 2015 | 10 | Many | Many | 6 | Natural Gas Fired Combined Cycle | 262 | 0 | 0 |  |  |  | 297 | 146558 | 146537 | 1035022 | 0 |  | 1035022 |  | 1034872 | 150 |  |  |  | 17.05 | 17.05 |  |  |  |  | 337 | 15 | (RI) Recirculate: Induced Draft |  | RI | Closed | Brackish | Surface | Potomac River | Quantico Creek | OP | 7 | 2003 | 7 | 2003 | OP | 7 | 2003 | 7 | 2003 | OP | 7 | 2003 | 7 | 2003 | N | NG | CC | Y | Electric Utility | 1 | 3 | 2 | 1 | 1C MB MG
19876 | VA | 3804 | Possum Point | 2015 | 11 | Many | Many | 6 | Natural Gas Fired Combined Cycle | 262 |  | 0 |  |  |  | 297 | 271875 | 271358 | 1942177 | 0 |  | 1942177 |  | 1936181 | 5995 |  |  |  | 18.3 | 18.3 |  |  |  |  | 647 | 15 | (RI) Recirculate: Induced Draft |  | RI | Closed | Brackish | Surface | Potomac River | Quantico Creek | OP | 7 | 2003 | 7 | 2003 | OP | 7 | 2003 | 7 | 2003 | OP | 7 | 2003 | 7 | 2003 | N | NG | CC | Y | Electric Utility | 1 | 3 | 2 | 1 | 1C MB MG
19876 | VA | 3804 | Possum Point | 2015 | 12 | Many | Many | 6 | Natural Gas Fired Combined Cycle | 262 | 0 | 0 |  |  |  | 297 | 329719 | 329397 | 2418138 | 0 |  | 2418138 |  | 2414503 | 3635 |  |  |  | 15.5 | 15.5 |  |  |  |  | 744 | 15 | (RI) Recirculate: Induced Draft |  | RI | Closed | Brackish | Surface | Potomac River | Quantico Creek | OP | 7 | 2003 | 7 | 2003 | OP | 7 | 2003 | 7 | 2003 | OP | 7 | 2003 | 7 | 2003 | N | NG | CC | Y | Electric Utility | 1 | 3 | 2 | 1 | 1C MB MG
19876 | VA | 3806 | Surry | 2015 | 1 | 1 | NSS1 | CW1 | Nuclear | 838 | 682350 | 651338 | [16 empty] | 33869.086 | 0 | 51999 | 0 |  |  | 744 | 18 | (ON) Once through No Cool Pond |  | ON | Open | Brackish | Surface | James River | James River | OP | 12 | 1972 | 12 | 1972 | OP |  |  |  |  | OP | 9 | 1972 | 9 | 1972 | N | NUC | ST | N/A | Electric Utility | 3 | 1 | 1 | 1 | Simple
19876 | VA | 3806 | Surry | 2015 | 2 | 1 | NSS1 | CW1 | Nuclear | 838 | 593566 | 587900 | [16 empty] | 26836.067 | 0 | 45647 | 0 |  |  | 672 | 18 | (ON) Once through No Cool Pond |  | ON | Open | Brackish | Surface | James River | James River | OP | 12 | 1972 | 12 | 1972 | OP |  |  |  |  | OP | 9 | 1972 | 9 | 1972 | N | NUC | ST | N/A | Electric Utility | 3 | 1 | 1 | 1 | Simple
19876 | VA | 3806 | Surry | 2015 | 3 | 1 | NSS1 | CW1 | Nuclear | 838 | 678782 | 647848 | [16 empty] | 32371.356 | 0 | 49968 | 0 |  |  | 744 | 18 | (ON) Once through No Cool Pond |  | ON | Open | Brackish | Surface | James River | James River | OP | 12 | 1972 | 12 | 1972 | OP |  |  |  |  | OP | 9 | 1972 | 9 | 1972 | N | NUC | ST | N/A | Electric Utility | 3 | 1 | 1 | 1 | Simple
19876 | VA | 3806 | Surry | 2015 | 4 | 1 | NSS1 | CW1 | Nuclear | 838 | 359286 | 342512 | [16 empty] | 20280.895 | 0 | 59212 | 0 |  |  | 435 | 18 | (ON) Once through No Cool Pond |  | ON | Open | Brackish | Surface | James River | James River | OP | 12 | 1972 | 12 | 1972 | OP |  |  |  |  | OP | 9 | 1972 | 9 | 1972 | N | NUC | ST | N/A | Electric Utility | 3 | 1 | 1 | 1 | Simple
19876 | VA | 3806 | Surry | 2015 | 5 | 1 | NSS1 | CW1 | Nuclear | 838 | 47187 | 43599 | [16 empty] | 3035.702 | 0 | 69628 | 0 |  |  | 96 | 18 | (ON) Once through No Cool Pond |  | ON | Open | Brackish | Surface | James River | James River | OP | 12 | 1972 | 12 | 1972 | OP |  |  |  |  | OP | 9 | 1972 | 9 | 1972 | N | NUC | ST | N/A | Electric Utility | 3 | 1 | 1 | 1 | Simple
19876 | VA | 3806 | Surry | 2015 | 6 | 1 | NSS1 | CW1 | Nuclear | 838 | 638011 | 607049 | [16 empty] | 34853.524 | 0 | 57415 | 0 |  |  | 720 | 18 | (ON) Once through No Cool Pond |  | ON | Open | Brackish | Surface | James River | James River | OP | 12 | 1972 | 12 | 1972 | OP |  |  |  |  | OP | 9 | 1972 | 9 | 1972 | N | NUC | ST | N/A | Electric Utility | 3 | 1 | 1 | 1 | Simple
19876 | VA | 3806 | Surry | 2015 | 7 | 1 | NSS1 | CW1 | Nuclear | 838 | 414122 | 393083 | [16 empty] | 36651.237 | 0 | 93240 | 0 |  |  | 480 | 18 | (ON) Once through No Cool Pond |  | ON | Open | Brackish | Surface | James River | James River | OP | 12 | 1972 | 12 | 1972 | OP |  |  |  |  | OP | 9 | 1972 | 9 | 1972 | N | NUC | ST | N/A | Electric Utility | 3 | 1 | 1 | 1 | Simple
19876 | VA | 3806 | Surry | 2015 | 8 | 1 | NSS1 | CW1 | Nuclear | 838 | 657837 | 625231 | [16 empty] | 38672.529 | 0 | 61853 | 0 |  |  | 744 | 18 | (ON) Once through No Cool Pond |  | ON | Open | Brackish | Surface | James River | James River | OP | 12 | 1972 | 12 | 1972 | OP |  |  |  |  | OP | 9 | 1972 | 9 | 1972 | N | NUC | ST | N/A | Electric Utility | 3 | 1 | 1 | 1 | Simple
19876 | VA | 3806 | Surry | 2015 | 9 | 1 | NSS1 | CW1 | Nuclear | 838 | 644652 | 612961 | [16 empty] | 37856.624 | 0 | 61760 | 0 |  |  | 720 | 18 | (ON) Once through No Cool Pond |  | ON | Open | Brackish | Surface | James River | James River | OP | 12 | 1972 | 12 | 1972 | OP |  |  |  |  | OP | 9 | 1972 | 9 | 1972 | N | NUC | ST | N/A | Electric Utility | 3 | 1 | 1 | 1 | Simple
19876 | VA | 3806 | Surry | 2015 | 10 | 1 | NSS1 | CW1 | Nuclear | 838 | 277342 | 264085 | [16 empty] | 24399.733 | 0 | 92393 | 0 |  |  | 309 | 18 | (ON) Once through No Cool Pond |  | ON | Open | Brackish | Surface | James River | James River | OP | 12 | 1972 | 12 | 1972 | OP |  |  |  |  | OP | 9 | 1972 | 9 | 1972 | N | NUC | ST | N/A | Electric Utility | 3 | 1 | 1 | 1 | Simple
19876 | VA | 3806 | Surry | 2015 | 11 | 1 | NSS1 | CW1 | Nuclear | 838 | 258951 | 245845 | [16 empty] | 36062.4 | 0 | 146688 | 0 |  |  | 299 | 18 | (ON) Once through No Cool Pond |  | ON | Open | Brackish | Surface | James River | James River | OP | 12 | 1972 | 12 | 1972 | OP |  |  |  |  | OP | 9 | 1972 | 9 | 1972 | N | NUC | ST | N/A | Electric Utility | 3 | 1 | 1 | 1 | Simple
19876 | VA | 3806 | Surry | 2015 | 12 | 1 | NSS1 | CW1 | Nuclear | 838 | 681344 | 647849 | [16 empty] | 26611.2 | 0 | 41076 | 0 |  |  | 744 | 18 | (ON) Once through No Cool Pond |  | ON | Open | Brackish | Surface | James River | James River | OP | 12 | 1972 | 12 | 1972 | OP |  |  |  |  | OP | 9 | 1972 | 9 | 1972 | N | NUC | ST | N/A | Electric Utility | 3 | 1 | 1 | 1 | Simple
19876 | VA | 3806 | Surry | 2015 | 1 | 2 | NSS2 | CW2 | Nuclear | 838 | 657226 | 626163 | [16 empty] | 32540.114 | 0 | 51967 | 0 |  |  | 744 | 18 | (ON) Once through No Cool Pond |  | ON | Open | Brackish | Surface | James River | James River | OP | 5 | 1973 | 5 | 1973 | OP |  |  |  |  | OP | 12 | 1972 | 12 | 1972 | N | NUC | ST | N/A | Electric Utility | 3 | 1 | 1 | 1 | Simple
19876 | VA | 3806 | Surry | 2015 | 2 | 2 | NSS2 | CW2 | Nuclear | 838 | 616836 | 588997 | [16 empty] | 26821.933 | 0 | 45538 | 0 |  |  | 672 | 18 | (ON) Once through No Cool Pond |  | ON | Open | Brackish | Surface | James River | James River | OP | 5 | 1973 | 5 | 1973 | OP |  |  |  |  | OP | 12 | 1972 | 12 | 1972 | N | NUC | ST | N/A | Electric Utility | 3 | 1 | 1 | 1 | Simple
19876 | VA | 3806 | Surry | 2015 | 3 | 2 | NSS2 | CW2 | Nuclear | 838 | 679703 | 648793 | [16 empty] | 32335.044 | 0 | 49839 | 0 |  |  | 744 | 18 | (ON) Once through No Cool Pond |  | ON | Open | Brackish | Surface | James River | James River | OP | 5 | 1973 | 5 | 1973 | OP |  |  |  |  | OP | 12 | 1972 | 12 | 1972 | N | NUC | ST | N/A | Electric Utility | 3 | 1 | 1 | 1 | Simple
19876 | VA | 3806 | Surry | 2015 | 4 | 2 | NSS2 | CW2 | Nuclear | 838 | 655989 | 625854 | [16 empty] | 36624.305 | 0 | 58519 | 0 |  |  | 720 | 18 | (ON) Once through No Cool Pond |  | ON | Open | Brackish | Surface | James River | James River | OP | 5 | 1973 | 5 | 1973 | OP |  |  |  |  | OP | 12 | 1972 | 12 | 1972 | N | NUC | ST | N/A | Electric Utility | 3 | 1 | 1 | 1 | Simple
19876 | VA | 3806 | Surry | 2015 | 5 | 2 | NSS2 | CW2 | Nuclear | 838 | 675402 | 643365 | [16 empty] | 44959.498 | 0 | 69882 | 0 |  |  | 744 | 18 | (ON) Once through No Cool Pond |  | ON | Open | Brackish | Surface | James River | James River | OP | 5 | 1973 | 5 | 1973 | OP |  |  |  |  | OP | 12 | 1972 | 12 | 1972 | N | NUC | ST | N/A | Electric Utility | 3 | 1 | 1 | 1 | Simple
19876 | VA | 3806 | Surry | 2015 | 6 | 2 | NSS2 | CW2 | Nuclear | 838 | 640499 | 609841 | [16 empty] | 34921.676 | 0 | 57264 | 0 |  |  | 720 | 18 | (ON) Once through No Cool Pond |  | ON | Open | Brackish | Surface | James River | James River | OP | 5 | 1973 | 5 | 1973 | OP |  |  |  |  | OP | 12 | 1972 | 12 | 1972 | N | NUC | ST | N/A | Electric Utility | 3 | 1 | 1 | 1 | Simple
19876 | VA | 3806 | Surry | 2015 | 7 | 2 | NSS2 | CW2 | Nuclear | 838 | 430572 | 408365 | [16 empty] | 38021.163 | 0 | 93106 | 0 |  |  | 522 | 18 | (ON) Once through No Cool Pond |  | ON | Open | Brackish | Surface | James River | James River | OP | 5 | 1973 | 5 | 1973 | OP |  |  |  |  | OP | 12 | 1972 | 12 | 1972 | N | NUC | ST | N/A | Electric Utility | 3 | 1 | 1 | 1 | Simple
19876 | VA | 3806 | Surry | 2015 | 8 | 2 | NSS2 | CW2 | Nuclear | 838 | 661334 | 629243 | [16 empty] | 38798.271 | 0 | 61659 | 0 |  |  | 744 | 18 | (ON) Once through No Cool Pond |  | ON | Open | Brackish | Surface | James River | James River | OP | 5 | 1973 | 5 | 1973 | OP |  |  |  |  | OP | 12 | 1972 | 12 | 1972 | N | NUC | ST | N/A | Electric Utility | 3 | 1 | 1 | 1 | Simple
19876 | VA | 3806 | Surry | 2015 | 9 | 2 | NSS2 | CW2 | Nuclear | 838 | 643689 | 612630 | [16 empty] | 37713.376 | 0 | 61560 | 0 |  |  | 720 | 18 | (ON) Once through No Cool Pond |  | ON | Open | Brackish | Surface | James River | James River | OP | 5 | 1973 | 5 | 1973 | OP |  |  |  |  | OP | 12 | 1972 | 12 | 1972 | N | NUC | ST | N/A | Electric Utility | 3 | 1 | 1 | 1 | Simple
19876 | VA | 3806 | Surry | 2015 | 10 | 2 | NSS2 | CW2 | Nuclear | 838 | 370841 | 351695 | [16 empty] | 32373.467 | 0 | 92050 | 0 |  |  | 433 | 18 | (ON) Once through No Cool Pond |  | ON | Open | Brackish | Surface | James River | James River | OP | 5 | 1973 | 5 | 1973 | OP |  |  |  |  | OP | 12 | 1972 | 12 | 1972 | N | NUC | ST | N/A | Electric Utility | 3 | 1 | 1 | 1 | Simple
19876 | VA | 3806 | Surry | 2015 | 11 | 2 | NSS2 | CW2 | Nuclear | 838 | 0 | 0 | [16 empty] | 0 | 0 |  |  |  |  | 0 | 18 | (ON) Once through No Cool Pond |  | ON | Open | Brackish | Surface | James River | James River | OP | 5 | 1973 | 5 | 1973 | OP |  |  |  |  | OP | 12 | 1972 | 12 | 1972 | N | NUC | ST | N/A | Electric Utility | 3 | 1 | 1 | 1 | Simple
19876 | VA | 3806 | Surry | 2015 | 12 | 2 | NSS2 | CW2 | Nuclear | 838 | 395138 | 375480 | [16 empty] | 32023.2 |  | 85286 |  |  |  | 491 | 18 | (ON) Once through No Cool Pond |  | ON | Open | Brackish | Surface | James River | James River | OP | 5 | 1973 | 5 | 1973 | OP |  |  |  |  | OP | 12 | 1972 | 12 | 1972 | N | NUC | ST | N/A | Electric Utility | 3 | 1 | 1 | 1 | Simple
19876 | VA | 3809 | Yorktown | 2015 | 1 | 1 | 1 | 1 | Conventional Steam Coal | 159 | 50274 | 46408 | [6 empty] | 482709 | 482709 |  |  | 476850 | 5859 | 0 |  |  |  | 4464 | 0 | 96190 | 0 | 9248 | 0 | 744 | 7 | (ON) Once through No Cool Pond |  | ON | Open | Saline | Surface | York River | York River | OP | 7 | 1957 | 7 | 1957 | OP | 7 | 1957 | 7 | 1957 | OP | 7 | 1957 | 7 | 1957 | N | BIT | ST | N/A | Electric Utility | 1 | 1 | 1 | 1 | Simple
19876 | VA | 3809 | Yorktown | 2015 | 2 | 1 | 1 | 1 | Conventional Steam Coal | 159 | 82105 | 75824 | [6 empty] | 832018 | 832018 |  |  | 827693 | 4325 | 0 |  |  |  | 3967 | 0 | 52319 | 0 | 4768 | 0 | 672 | 7 | (ON) Once through No Cool Pond |  | ON | Open | Saline | Surface | York River | York River | OP | 7 | 1957 | 7 | 1957 | OP | 7 | 1957 | 7 | 1957 | OP | 7 | 1957 | 7 | 1957 | N | BIT | ST | N/A | Electric Utility | 1 | 1 | 1 | 1 | Simple
19876 | VA | 3809 | Yorktown | 2015 | 3 | 1 | 1 | 1 | Conventional Steam Coal | 159 | 7036 | 6502 | [6 empty] | 55460 | 55460 |  |  | 55198 | 263 | 0 |  |  |  | 4075 | 0 | 626730 | 0 | 73476 | 0 | 744 | 7 | (ON) Once through No Cool Pond |  | ON | Open | Saline | Surface | York River | York River | OP | 7 | 1957 | 7 | 1957 | OP | 7 | 1957 | 7 | 1957 | OP | 7 | 1957 | 7 | 1957 | N | BIT | ST | N/A | Electric Utility | 1 | 1 | 1 | 1 | Simple
19876 | VA | 3809 | Yorktown | 2015 | 4 | 1 | 1 | 1 | Conventional Steam Coal | 159 | 0 | 0 | [6 empty] | 0 | 0 |  |  | 0 | 0 | 0 |  |  |  | 950 | 0 |  |  |  |  | 288 | 7 | (ON) Once through No Cool Pond |  | ON | Open | Saline | Surface | York River | York River | OP | 7 | 1957 | 7 | 1957 | OP | 7 | 1957 | 7 | 1957 | OP | 7 | 1957 | 7 | 1957 | N | BIT | ST | N/A | Electric Utility | 1 | 1 | 1 | 1 | Simple
19876 | VA | 3809 | Yorktown | 2015 | 5 | 1 | 1 | 1 | Conventional Steam Coal | 159 | 4610 | 4171 | [6 empty] | 51869 | 51869 |  |  | 45453 | 6417 | 0 |  |  |  | 367 | 0 | 87988 | 0 | 7075 | 0 | 72 | 7 | (ON) Once through No Cool Pond |  | ON | Open | Saline | Surface | York River | York River | OP | 7 | 1957 | 7 | 1957 | OP | 7 | 1957 | 7 | 1957 | OP | 7 | 1957 | 7 | 1957 | N | BIT | ST | N/A | Electric Utility | 1 | 1 | 1 | 1 | Simple
19876 | VA | 3809 | Yorktown | 2015 | 6 | 1 | 1 | 1 | Conventional Steam Coal | 159 | 9470 | 8733 | [6 empty] | 108402 | 108402 |  |  | 108402 | 0 | 0 |  |  |  | 4320 | 0 | 494675 | 0 | 39852 | 0 | 720 | 7 | (ON) Once through No Cool Pond |  | ON | Open | Saline | Surface | York River | York River | OP | 7 | 1957 | 7 | 1957 | OP | 7 | 1957 | 7 | 1957 | OP | 7 | 1957 | 7 | 1957 | N | BIT | ST | N/A | Electric Utility | 1 | 1 | 1 | 1 | Simple
19876 | VA | 3809 | Yorktown | 2015 | 7 | 1 | 1 | 1 | Conventional Steam Coal | 159 | 4171 | 3851 | [6 empty] | 45859 | 45859 |  |  | 42946 | 2913 | 0 |  |  |  | 3881 | 0 | 1007790 | 0 | 84630 | 0 | 744 | 7 | (ON) Once through No Cool Pond |  | ON | Open | Saline | Surface | York River | York River | OP | 7 | 1957 | 7 | 1957 | OP | 7 | 1957 | 7 | 1957 | OP | 7 | 1957 | 7 | 1957 | N | BIT | ST | N/A | Electric Utility | 1 | 1 | 1 | 1 | Simple
19876 | VA | 3809 | Yorktown | 2015 | 8 | 1 | 1 | 1 | Conventional Steam Coal | 159 | 0 | 0 | [6 empty] | 0 | 0 |  |  | 0 | 0 | 0 |  |  |  | 3290 | 0 |  |  |  |  | 624 | 7 | (ON) Once through No Cool Pond |  | ON | Open | Saline | Surface | York River | York River | OP | 7 | 1957 | 7 | 1957 | OP | 7 | 1957 | 7 | 1957 | OP | 7 | 1957 | 7 | 1957 | N | BIT | ST | N/A | Electric Utility | 1 | 1 | 1 | 1 | Simple
19876 | VA | 3809 | Yorktown | 2015 | 9 | 1 | 1 | 1 | Conventional Steam Coal | 159 |  | 0 | [6 empty] | 62 | 62 |  |  | 0 | 62 | 0 |  |  |  | 0 | 0 |  |  | 0 | 0 | 0 | 7 | (ON) Once through No Cool Pond |  | ON | Open | Saline | Surface | York River | York River | OP | 7 | 1957 | 7 | 1957 | OP | 7 | 1957 | 7 | 1957 | OP | 7 | 1957 | 7 | 1957 | N | BIT | ST | N/A | Electric Utility | 1 | 1 | 1 | 1 | Simple
19876 | VA | 3809 | Yorktown | 2015 | 10 | 1 | 1 | 1 | Conventional Steam Coal | 159 | 0 | 0 | [6 empty] | 0 | 0 |  |  | 0 | 0 | 0 |  |  |  | 0 | 0 |  |  |  |  | 0 | 7 | (ON) Once through No Cool Pond |  | ON | Open | Saline | Surface | York River | York River | OP | 7 | 1957 | 7 | 1957 | OP | 7 | 1957 | 7 | 1957 | OP | 7 | 1957 | 7 | 1957 | N | BIT | ST | N/A | Electric Utility | 1 | 1 | 1 | 1 | Simple
19876 | VA | 3809 | Yorktown | 2015 | 11 | 1 | 1 | 1 | Conventional Steam Coal | 159 | 499 | 440 | [6 empty] | 9736 | 9736 |  |  | 5757 | 3980 | 0 |  |  |  | 871 | 0 | 1979545 | 0 | 89462 | 0 | 264 | 7 | (ON) Once through No Cool Pond |  | ON | Open | Saline | Surface | York River | York River | OP | 7 | 1957 | 7 | 1957 | OP | 7 | 1957 | 7 | 1957 | OP | 7 | 1957 | 7 | 1957 | N | BIT | ST | N/A | Electric Utility | 1 | 1 | 1 | 1 | Simple
19876 | VA | 3809 | Yorktown | 2015 | 12 | 1 | 1 | 1 | Conventional Steam Coal | 159 | 0 | 0 | [6 empty] | 0 | 0 |  |  | 0 | 0 | 0 |  |  |  | 0 | 0 |  |  |  |  | 0 | 7 | (ON) Once through No Cool Pond |  | ON | Open | Saline | Surface | York River | York River | OP | 7 | 1957 | 7 | 1957 | OP | 7 | 1957 | 7 | 1957 | OP | 7 | 1957 | 7 | 1957 | N | BIT | ST | N/A | Electric Utility | 1 | 1 | 1 | 1 | Simple
19876 | VA | 3809 | Yorktown | 2015 | 1 | 2 | 2 | 2 | Conventional Steam Coal | 164 | 54799 | 50719 | [6 empty] | 525111 | 525111 |  |  | 520138 |  | 4973 |  |  |  | 4464 | 0 | 88014 | 0 | 8501 | 0 | 744 | 7 | (ON) Once through No Cool Pond |  | ON | Open | Saline | Surface | York River | York River | OP | 1 | 1959 | 1 | 1959 | OP | 1 | 1959 | 1 | 1959 | OP | 1 | 1959 | 1 | 1959 | N | BIT | ST | N/A | Electric Utility | 1 | 1 | 1 | 1 | Simple
19876 | VA | 3809 | Yorktown | 2015 | 2 | 2 | 2 | 2 | Conventional Steam Coal | 164 | 48340 | 44424 | [6 empty] | 510161 | 510161 |  |  | 500961 |  | 9200 |  |  |  | 3967 | 0 | 89299 | 0 | 7776 | 0 | 672 | 7 | (ON) Once through No Cool Pond |  | ON | Open | Saline | Surface | York River | York River | OP | 1 | 1959 | 1 | 1959 | OP | 1 | 1959 | 1 | 1959 | OP | 1 | 1959 | 1 | 1959 | N | BIT | ST | N/A | Electric Utility | 1 | 1 | 1 | 1 | Simple
19876 | VA | 3809 | Yorktown | 2015 | 3 | 2 | 2 | 2 | Conventional Steam Coal | 164 | 4530 | 4154 | [6 empty] | 35407 | 35407 |  |  | 35407 |  | 0 |  |  |  | 3233 | 0 | 778286 | 0 | 91308 | 0 | 744 | 7 | (ON) Once through No Cool Pond |  | ON | Open | Saline | Surface | York River | York River | OP | 1 | 1959 | 1 | 1959 | OP | 1 | 1959 | 1 | 1959 | OP | 1 | 1959 | 1 | 1959 | N | BIT | ST | N/A | Electric Utility | 1 | 1 | 1 | 1 | Simple
19876 | VA | 3809 | Yorktown | 2015 | 4 | 2 | 2 | 2 | Conventional Steam Coal | 164 | 0 | 0 | [6 empty] | 4529 | 4529 |  |  | 0 |  | 4529 |  |  |  | 2376 |  |  |  | 524635 |  | 720 | 7 | (ON) Once through No Cool Pond |  | ON | Open | Saline | Surface | York River | York River | OP | 1 | 1959 | 1 | 1959 | OP | 1 | 1959 | 1 | 1959 | OP | 1 | 1959 | 1 | 1959 | N | BIT | ST | N/A | Electric Utility | 1 | 1 | 1 | 1 | Simple
19876 | VA | 3809 | Yorktown | 2015 | 5 | 2 | 2 | 2 | Conventional Steam Coal | 164 | 1806 | 1671 | [6 empty] | 21732 | 21732 |  |  | 19373 |  | 2359 |  |  |  | 2585 | 0 | 1546978 | 0 | 118951 | 0 | 744 | 7 | (ON) Once through No Cool Pond |  | ON | Open | Saline | Surface | York River | York River | OP | 1 | 1959 | 1 | 1959 | OP | 1 | 1959 | 1 | 1959 | OP | 1 | 1959 | 1 | 1959 | N | BIT | ST | N/A | Electric Utility | 1 | 1 | 1 | 1 | Simple
19876 | VA | 3809 | Yorktown | 2015 | 6 | 2 | 2 | 2 | Conventional Steam Coal | 164 | 10804 | 9976 | [6 empty] | 108305 | 108305 |  |  | 108305 |  | 0 |  |  |  | 3737 | 0 | 374599 | 0 | 34504 | 0 | 720 | 7 | (ON) Once through No Cool Pond |  | ON | Open | Saline | Surface | York River | York River | OP | 1 | 1959 | 1 | 1959 | OP | 1 | 1959 | 1 | 1959 | OP | 1 | 1959 | 1 | 1959 | N | BIT | ST | N/A | Electric Utility | 1 | 1 | 1 | 1 | Simple
19876 | VA | 3809 | Yorktown | 2015 | 7 | 2 | 2 | 2 | Conventional Steam Coal | 164 | 4112 | 3784 | [6 empty] | 41706 | 41706 |  |  | 39699 |  | 2007 |  |  |  | 3881 | 0 | 1025634 | 0 | 93056 | 0 | 744 | 7 | (ON) Once through No Cool Pond |  | ON | Open | Saline | Surface | York River | York River | OP | 1 | 1959 | 1 | 1959 | OP | 1 | 1959 | 1 | 1959 | OP | 1 | 1959 | 1 | 1959 | N | BIT | ST | N/A | Electric Utility | 1 | 1 | 1 | 1 | Simple
19876 | VA | 3809 | Yorktown | 2015 | 8 | 2 | 2 | 2 | Conventional Steam Coal | 164 | 0 | 0 | [6 empty] | 0 | 0 |  |  | 0 |  | 0 |  |  |  | 2650 | 0 |  |  |  |  | 744 | 7 | (ON) Once through No Cool Pond |  | ON | Open | Saline | Surface | York River | York River | OP | 1 | 1959 | 1 | 1959 | OP | 1 | 1959 | 1 | 1959 | OP | 1 | 1959 | 1 | 1959 | N | BIT | ST | N/A | Electric Utility | 1 | 1 | 1 | 1 | Simple
19876 | VA | 3809 | Yorktown | 2015 | 9 | 2 | 2 | 2 | Conventional Steam Coal | 164 |  | 0 | [6 empty] | 0 | 0 |  |  | 0 |  | 0 |  |  |  | 1980 | 0 |  |  |  |  | 600 | 7 | (ON) Once through No Cool Pond |  | ON | Open | Saline | Surface | York River | York River | OP | 1 | 1959 | 1 | 1959 | OP | 1 | 1959 | 1 | 1959 | OP | 1 | 1959 | 1 | 1959 | N | BIT | ST | N/A | Electric Utility | 1 | 1 | 1 | 1 | Simple
19876 | VA | 3809 | Yorktown | 2015 | 10 | 2 | 2 | 2 | Conventional Steam Coal | 164 | 0 | 0 | [6 empty] | 0 | 0 |  |  | 0 |  | 0 |  |  |  | 2455 | 0 |  |  |  |  | 744 | 7 | (ON) Once through No Cool Pond |  | ON | Open | Saline | Surface | York River | York River | OP | 1 | 1959 | 1 | 1959 | OP | 1 | 1959 | 1 | 1959 | OP | 1 | 1959 | 1 | 1959 | N | BIT | ST | N/A | Electric Utility | 1 | 1 | 1 | 1 | Simple
19876 | VA | 3809 | Yorktown | 2015 | 11 | 2 | 2 | 2 | Conventional Steam Coal | 164 | 586 | 544 | [6 empty] | 11296 | 11296 |  |  | 5981 |  | 5315 |  |  |  | 3259 | 0 | 5990809 | 0 | 288508 | 0 | 720 | 7 | (ON) Once through No Cool Pond |  | ON | Open | Saline | Surface | York River | York River | OP | 1 | 1959 | 1 | 1959 | OP | 1 | 1959 | 1 | 1959 | OP | 1 | 1959 | 1 | 1959 | N | BIT | ST | N/A | Electric Utility | 1 | 1 | 1 | 1 | Simple
19876 | VA | 3809 | Yorktown | 2015 | 12 | 2 | 2 | 2 | Conventional Steam Coal | 164 | 0 | 0 | [6 empty] | 0 | 0 |  |  | 0 |  | 0 |  |  |  | 2297 | 0 |  |  |  |  | 696 | 7 | (ON) Once through No Cool Pond |  | ON | Open | Saline | Surface | York River | York River | OP | 1 | 1959 | 1 | 1959 | OP | 1 | 1959 | 1 | 1959 | OP | 1 | 1959 | 1 | 1959 | N | BIT | ST | N/A | Electric Utility | 1 | 1 | 1 | 1 | Simple
19876 | VA | 3809 | Yorktown | 2015 | 1 | 3 | 3 | 3 | Petroleum Liquids | 790 | 36716 | 33367 | [6 empty] | 419729 | 419729 |  |  |  | 0 | 419729 |  |  |  | 9950 | 0 | 298199 | 0 | 23706 | 0 | 360 | 7 | (ON) Once through No Cool Pond |  | ON | Open | Saline | Surface | York River | York River | OP | 12 | 1974 | 12 | 1974 | OP | 12 | 1974 | 12 | 1974 | OP | 12 | 1974 | 12 | 1974 | N | RFO | ST | N/A | Electric Utility | 1 | 1 | 1 | 1 | Simple
19876 | VA | 3809 | Yorktown | 2015 | 2 | 3 | 3 | 3 | Petroleum Liquids | 790 | 144202 | 131648 | [6 empty] | 1402494 | 1402494 |  |  |  | 10039 | 1392455 |  |  |  | 17345 | 0 | 131753 | 0 | 12367 | 0 | 552 | 7 | (ON) Once through No Cool Pond |  | ON | Open | Saline | Surface | York River | York River | OP | 12 | 1974 | 12 | 1974 | OP | 12 | 1974 | 12 | 1974 | OP | 12 | 1974 | 12 | 1974 | N | RFO | ST | N/A | Electric Utility | 1 | 1 | 1 | 1 | Simple
19876 | VA | 3809 | Yorktown | 2015 | 3 | 3 | 3 | 3 | Petroleum Liquids | 790 | 0 | 0 | [6 empty] | 0 | 0 |  |  |  | 0 | 0 |  |  |  | 1094 | 0 |  |  |  |  | 48 | 7 | (ON) Once through No Cool Pond |  | ON | Open | Saline | Surface | York River | York River | OP | 12 | 1974 | 12 | 1974 | OP | 12 | 1974 | 12 | 1974 | OP | 12 | 1974 | 12 | 1974 | N | RFO | ST | N/A | Electric Utility | 1 | 1 | 1 | 1 | Simple
19876 | VA | 3809 | Yorktown | 2015 | 4 | 3 | 3 | 3 | Petroleum Liquids | 790 | 0 | 0 | [6 empty] | 4569 | 4569 |  |  |  | 0 | 4569 |  |  |  | 0 | 0 |  |  | 0 | 0 | 0 | 7 | (ON) Once through No Cool Pond |  | ON | Open | Saline | Surface | York River | York River | OP | 12 | 1974 | 12 | 1974 | OP | 12 | 1974 | 12 | 1974 | OP | 12 | 1974 | 12 | 1974 | N | RFO | ST | N/A | Electric Utility | 1 | 1 | 1 | 1 | Simple
19876 | VA | 3809 | Yorktown | 2015 | 5 | 3 | 3 | 3 | Petroleum Liquids | 790 | 0 | 0 | [6 empty] | 0 | 0 |  |  |  | 0 | 0 |  |  |  | 547 | 0 |  |  |  |  | 24 | 7 | (ON) Once through No Cool Pond |  | ON | Open | Saline | Surface | York River | York River | OP | 12 | 1974 | 12 | 1974 | OP | 12 | 1974 | 12 | 1974 | OP | 12 | 1974 | 12 | 1974 | N | RFO | ST | N/A | Electric Utility | 1 | 1 | 1 | 1 | Simple
19876 | VA | 3809 | Yorktown | 2015 | 6 | 3 | 3 | 3 | Petroleum Liquids | 790 | 29849 | 27224 | [6 empty] | 315342 | 315342 |  |  |  | 33700 | 281642 |  |  |  | 11542 | 0 | 423964 | 0 | 36602 | 0 | 504 | 7 | (ON) Once through No Cool Pond |  | ON | Open | Saline | Surface | York River | York River | OP | 12 | 1974 | 12 | 1974 | OP | 12 | 1974 | 12 | 1974 | OP | 12 | 1974 | 12 | 1974 | N | RFO | ST | N/A | Electric Utility | 1 | 1 | 1 | 1 | Simple
19876 | VA | 3809 | Yorktown | 2015 | 7 | 3 | 3 | 3 | Petroleum Liquids | 790 | 66795 | 60792 | [6 empty] | 684435 | 684435 |  |  |  | 38712 | 645723 |  |  |  | 17129 | 0 | 281764 | 0 | 25026 | 0 | 600 | 7 | (ON) Once through No Cool Pond |  | ON | Open | Saline | Surface | York River | York River | OP | 12 | 1974 | 12 | 1974 | OP | 12 | 1974 | 12 | 1974 | OP | 12 | 1974 | 12 | 1974 | N | RFO | ST | N/A | Electric Utility | 1 | 1 | 1 | 1 | Simple
19876 | VA | 3809 | Yorktown | 2015 | 8 | 3 | 3 | 3 | Petroleum Liquids | 790 | 54474 | 49652 | [6 empty] | 558408 | 558408 |  |  |  | 15475 | 542933 |  |  |  | 8626 | 0 | 173729 | 0 | 15447 | 0 | 312 | 7 | (ON) Once through No Cool Pond |  | ON | Open | Saline | Surface | York River | York River | OP | 12 | 1974 | 12 | 1974 | OP | 12 | 1974 | 12 | 1974 | OP | 12 | 1974 | 12 | 1974 | N | RFO | ST | N/A | Electric Utility | 1 | 1 | 1 | 1 | Simple
19876 | VA | 3809 | Yorktown | 2015 | 9 | 3 | 3 | 3 | Petroleum Liquids | 790 |  | 0 | [6 empty] | 0 | 0 |  |  |  | 0 | 0 |  |  |  | 0 | 0 |  |  |  |  | 0 | 7 | (ON) Once through No Cool Pond |  | ON | Open | Saline | Surface | York River | York River | OP | 12 | 1974 | 12 | 1974 | OP | 12 | 1974 | 12 | 1974 | OP | 12 | 1974 | 12 | 1974 | N | RFO | ST | N/A | Electric Utility | 1 | 1 | 1 | 1 | Simple
19876 | VA | 3809 | Yorktown | 2015 | 10 | 3 | 3 | 3 | Petroleum Liquids | 790 | 0 | 0 | [6 empty] | 0 | 0 |  |  |  | 0 | 0 |  |  |  | 0 | 0 |  |  |  |  | 0 | 7 | (ON) Once through No Cool Pond |  | ON | Open | Saline | Surface | York River | York River | OP | 12 | 1974 | 12 | 1974 | OP | 12 | 1974 | 12 | 1974 | OP | 12 | 1974 | 12 | 1974 | N | RFO | ST | N/A | Electric Utility | 1 | 1 | 1 | 1 | Simple
19876 | VA | 3809 | Yorktown | 2015 | 11 | 3 | 3 | 3 | Petroleum Liquids | 790 |  | 0 | [6 empty] | 0 | 0 |  |  |  | 0 | 0 |  |  |  | 0 | 0 |  |  |  |  | 0 | 7 | (ON) Once through No Cool Pond |  | ON | Open | Saline | Surface | York River | York River | OP | 12 | 1974 | 12 | 1974 | OP | 12 | 1974 | 12 | 1974 | OP | 12 | 1974 | 12 | 1974 | N | RFO | ST | N/A | Electric Utility | 1 | 1 | 1 | 1 | Simple
19876 | VA | 3809 | Yorktown | 2015 | 12 | 3 | 3 | 3 | Petroleum Liquids | 790 | 1767 | 1424 | [6 empty] | 82675 | 82675 |  |  |  | 57603 | 25072 |  |  |  | 7661 | 0 | 5379916 | 0 | 92664 | 0 | 336 | 7 | (ON) Once through No Cool Pond |  | ON | Open | Saline | Surface | York River | York River | OP | 12 | 1974 | 12 | 1974 | OP | 12 | 1974 | 12 | 1974 | OP | 12 | 1974 | 12 | 1974 | N | RFO | ST | N/A | Electric Utility | 1 | 1 | 1 | 1 | Simple
19099 | WA | 3845 | Transalta Centralia Generation | 2015 | 1 | Many | Many | Many | Conventional Steam Coal | 1340 | 582176 | 554454 | [6 empty] | 6196675 | 6196675 |  |  | 6196267 |  | 408 |  |  |  | 585.677 | 524.922 | 1056 | 947 | 95 | 85 | 744 |  | (RI) Recirculate: Induced Draft |  | RI | Closed | Fresh | Surface | Skookumchuck River | Big Hanaford Creek | OP | 12 | 1972 | 7 | 1973 | OP | 12 | 1972 | 7 | 2002 | OP | 12 | 1972 | 12 | 1972 | N | SUB | ST | N/A | IPP Non-CHP | 1 | 2 | 2 | 2 | Complex
19099 | WA | 3845 | Transalta Centralia Generation | 2015 | 2 | Many | Many | Many | Conventional Steam Coal | 1340 | 71 | 68 | [6 empty] | 2517 | 2517 |  |  | 1035 |  | 1482 |  |  |  | 404.208 | 316.552 | 5944235 | 4655176 | 160604 | 125776 | 672 |  | (RI) Recirculate: Induced Draft |  | RI | Closed | Fresh | Surface | Skookumchuck River | Big Hanaford Creek | OP | 12 | 1972 | 7 | 1973 | OP | 12 | 1972 | 7 | 2002 | OP | 12 | 1972 | 12 | 1972 | N | SUB | ST | N/A | IPP Non-CHP | 1 | 2 | 2 | 2 | Complex
19099 | WA | 3845 | Transalta Centralia Generation | 2015 | 3 | Many | Many | Many | Conventional Steam Coal | 1340 | 0 | 0 | [6 empty] | 0 | 0 |  |  | 0 |  | 0 |  |  |  | 420.509 | 336.809 |  |  |  |  | 744 |  | (RI) Recirculate: Induced Draft |  | RI | Closed | Fresh | Surface | Skookumchuck River | Big Hanaford Creek | OP | 12 | 1972 | 7 | 1973 | OP | 12 | 1972 | 7 | 2002 | OP | 12 | 1972 | 12 | 1972 | N | SUB | ST | N/A | IPP Non-CHP | 1 | 2 | 2 | 2 | Complex
19099 | WA | 3845 | Transalta Centralia Generation | 2015 | 4 | Many | Many | Many | Conventional Steam Coal | 1340 | 0 | 0 | [6 empty] | 0 | 0 |  |  | 0 |  | 0 |  |  |  | 291.53 | 250.525 |  |  |  |  | 471 |  | (RI) Recirculate: Induced Draft |  | RI | Closed | Fresh | Surface | Skookumchuck River | Big Hanaford Creek | OP | 12 | 1972 | 7 | 1973 | OP | 12 | 1972 | 7 | 2002 | OP | 12 | 1972 | 12 | 1972 | N | SUB | ST | N/A | IPP Non-CHP | 1 | 2 | 2 | 2 | Complex
19099 | WA | 3845 | Transalta Centralia Generation | 2015 | 5 | Many | Many | Many | Conventional Steam Coal | 1340 | 175307 | 166959 | [6 empty] | 1851500 | 1851500 |  |  | 1837370 |  | 14130 |  |  |  | 653.098 | 594.907 | 3912 | 3563 | 353 | 321 | 744 |  | (RI) Recirculate: Induced Draft |  | RI | Closed | Fresh | Surface | Skookumchuck River | Big Hanaford Creek | OP | 12 | 1972 | 7 | 1973 | OP | 12 | 1972 | 7 | 2002 | OP | 12 | 1972 | 12 | 1972 | N | SUB | ST | N/A | IPP Non-CHP | 1 | 2 | 2 | 2 | Complex
19099 | WA | 3845 | Transalta Centralia Generation | 2015 | 6 | Many | Many | Many | Conventional Steam Coal | 1340 | 578136 | 550606 | [6 empty] | 6050281 | 6050281 |  |  | 6033709 |  | 16572 |  |  |  | 885.038 | 885.038 | 1607 | 1607 | 146 | 146 | 720 |  | (RI) Recirculate: Induced Draft |  | RI | Closed | Fresh | Surface | Skookumchuck River | Big Hanaford Creek | OP | 12 | 1972 | 7 | 1973 | OP | 12 | 1972 | 7 | 2002 | OP | 12 | 1972 | 12 | 1972 | N | SUB | ST | N/A | IPP Non-CHP | 1 | 2 | 2 | 2 | Complex
19099 | WA | 3845 | Transalta Centralia Generation | 2015 | 7 | Many | Many | Many | Conventional Steam Coal | 1340 | 690867 | 657969 | [6 empty] | 7381301 | 7381301 |  |  | 7380479 |  | 822 |  |  |  | 834.054 | 834.054 | 1268 | 1268 | 113 | 113 | 744 |  | (RI) Recirculate: Induced Draft |  | RI | Closed | Fresh | Surface | Skookumchuck River | Big Hanaford Creek | OP | 12 | 1972 | 7 | 1973 | OP | 12 | 1972 | 7 | 2002 | OP | 12 | 1972 | 12 | 1972 | N | SUB | ST | N/A | IPP Non-CHP | 1 | 2 | 2 | 2 | Complex
19099 | WA | 3845 | Transalta Centralia Generation | 2015 | 8 | Many | Many | Many | Conventional Steam Coal | 1340 | 635645 | 605376 | [6 empty] | 6803972 | 6803972 |  |  | 6800324 |  | 3648 |  |  |  | 836.214 | 836.214 | 1381 | 1381 | 123 | 123 | 744 |  | (RI) Recirculate: Induced Draft |  | RI | Closed | Fresh | Surface | Skookumchuck River | Big Hanaford Creek | OP | 12 | 1972 | 7 | 1973 | OP | 12 | 1972 | 7 | 2002 | OP | 12 | 1972 | 12 | 1972 | N | SUB | ST | N/A | IPP Non-CHP | 1 | 2 | 2 | 2 | Complex
19099 | WA | 3845 | Transalta Centralia Generation | 2015 | 9 | Many | Many | Many | Conventional Steam Coal | 1340 | 643530 | 612886 | [6 empty] | 6938516 | 6938516 |  |  | 6935504 |  | 3012 |  |  |  | 704.635 | 704.635 | 1150 | 1150 | 102 | 102 | 720 |  | (RI) Recirculate: Induced Draft |  | RI | Closed | Fresh | Surface | Skookumchuck River | Big Hanaford Creek | OP | 12 | 1972 | 7 | 1973 | OP | 12 | 1972 | 7 | 2002 | OP | 12 | 1972 | 12 | 1972 | N | SUB | ST | N/A | IPP Non-CHP | 1 | 2 | 2 | 2 | Complex
19099 | WA | 3845 | Transalta Centralia Generation | 2015 | 10 | Many | Many | Many | Conventional Steam Coal | 1340 | 683205 | 650671 | [6 empty] | 7398176 | 7398176 |  |  | 7396082 |  | 2094 |  |  |  | 701.964 | 701.964 | 1079 | 1079 | 95 | 95 | 744 |  | (RI) Recirculate: Induced Draft |  | RI | Closed | Fresh | Surface | Skookumchuck River | Big Hanaford Creek | OP | 12 | 1972 | 7 | 1973 | OP | 12 | 1972 | 7 | 2002 | OP | 12 | 1972 | 12 | 1972 | N | SUB | ST | N/A | IPP Non-CHP | 1 | 2 | 2 | 2 | Complex
19099 | WA | 3845 | Transalta Centralia Generation | 2015 | 11 | Many | Many | Many | Conventional Steam Coal | 1340 | 530410 | 505152 | [6 empty] | 5715547 | 5715547 |  |  | 5700781 |  | 14766 |  |  |  | 752.778 | 686.946 | 1490 | 1360 | 132 | 120 | 650 |  | (RI) Recirculate: Induced Draft |  | RI | Closed | Fresh | Surface | Skookumchuck River | Big Hanaford Creek | OP | 12 | 1972 | 7 | 1973 | OP | 12 | 1972 | 7 | 2002 | OP | 12 | 1972 | 12 | 1972 | N | SUB | ST | N/A | IPP Non-CHP | 1 | 2 | 2 | 2 | Complex
19099 | WA | 3845 | Transalta Centralia Generation | 2015 | 12 | Many | Many | Many | Conventional Steam Coal | 1340 | 755198 | 719236 | [6 empty] | 8098120 | 8098120 |  |  | 8070904 |  | 27216 |  |  |  | 710.223 | 632.448 | 987 | 879 | 88 | 78 | 610 |  | (RI) Recirculate: Induced Draft |  | RI | Closed | Fresh | Surface | Skookumchuck River | Big Hanaford Creek | OP | 12 | 1972 | 7 | 1973 | OP | 12 | 1972 | 7 | 2002 | OP | 12 | 1972 | 12 | 1972 | N | SUB | ST | N/A | IPP Non-CHP | 1 | 2 | 2 | 2 | Complex
733 | WV | 3935 | John E Amos | 2015 | 1 | 1 | 1 | 1 | Conventional Steam Coal | 800 | 567786 | 527507 | [6 empty] | 5136504 | 5136504 |  |  | 5134005 |  | 2499 |  |  |  | 332.836 | 289.667 | 631 | 549 | 65 | 56 | 744 | 5 | (RN) Recirculate: Natural Draft |  | RN | Closed | Fresh | Surface | Kanawha River | Kanawha River | OP | 9 | 1971 | 9 | 1971 | OP | 9 | 1971 | 9 | 1971 | OP | 9 | 1971 | 9 | 1971 | N | BIT | ST | N/A | Electric Utility | 1 | 1 | 1 | 1 | Simple
733 | WV | 3935 | John E Amos | 2015 | 2 | 1 | 1 | 1 | Conventional Steam Coal | 800 | 521284 | 484041 | [6 empty] | 4713073 | 4713073 |  |  | 4711440 |  | 1633 |  |  |  | 305.41 | 265.799 | 631 | 549 | 65 | 56 | 672 | 5 | (RN) Recirculate: Natural Draft |  | RN | Closed | Fresh | Surface | Kanawha River | Kanawha River | OP | 9 | 1971 | 9 | 1971 | OP | 9 | 1971 | 9 | 1971 | OP | 9 | 1971 | 9 | 1971 | N | BIT | ST | N/A | Electric Utility | 1 | 1 | 1 | 1 | Simple
733 | WV | 3935 | John E Amos | 2015 | 3 | 1 | 1 | 1 | Conventional Steam Coal | 800 | 436386 | 404049 | [6 empty] | 4065609 | 4065609 |  |  | 4059599 |  | 6010 |  |  |  | 234.893 | 204.427 | 581 | 506 | 58 | 50 | 686 | 5 | (RN) Recirculate: Natural Draft |  | RN | Closed | Fresh | Surface | Kanawha River | Kanawha River | OP | 9 | 1971 | 9 | 1971 | OP | 9 | 1971 | 9 | 1971 | OP | 9 | 1971 | 9 | 1971 | N | BIT | ST | N/A | Electric Utility | 1 | 1 | 1 | 1 | Simple
733 | WV | 3935 | John E Amos | 2015 | 4 | 1 | 1 | 1 | Conventional Steam Coal | 800 | 298645 | 277544 | [6 empty] | 2753332 | 2753332 |  |  | 2745918 |  | 7413 |  |  |  | 104.123 | 90.618 | 375 | 326 | 38 | 33 | 428 | 5 | (RN) Recirculate: Natural Draft |  | RN | Closed | Fresh | Surface | Kanawha River | Kanawha River | OP | 9 | 1971 | 9 | 1971 | OP | 9 | 1971 | 9 | 1971 | OP | 9 | 1971 | 9 | 1971 | N | BIT | ST | N/A | Electric Utility | 1 | 1 | 1 | 1 | Simple
733 | WV | 3935 | John E Amos | 2015 | 5 | 1 | 1 | 1 | Conventional Steam Coal | 800 | 405298 | 374615 | [6 empty] | 3648397 | 3648397 |  |  | 3641195 |  | 7201 |  |  |  | 197.64 | 172.006 | 528 | 459 | 54 | 47 | 622 | 5 | (RN) Recirculate: Natural Draft |  | RN | Closed | Fresh | Surface | Kanawha River | Kanawha River | OP | 9 | 1971 | 9 | 1971 | OP | 9 | 1971 | 9 | 1971 | OP | 9 | 1971 | 9 | 1971 | N | BIT | ST | N/A | Electric Utility | 1 | 1 | 1 | 1 | Simple
733 | WV | 3935 | John E Amos | 2015 | 6 | 1 | 1 | 1 | Conventional Steam Coal | 800 | 488583 | 451029 | [6 empty] | 4623056 | 4623056 |  |  | 4621194 |  | 1862 |  |  |  | 284.581 | 247.671 | 631 | 549 | 62 | 54 | 720 | 5 | (RN) Recirculate: Natural Draft |  | RN | Closed | Fresh | Surface | Kanawha River | Kanawha River | OP | 9 | 1971 | 9 | 1971 | OP | 9 | 1971 | 9 | 1971 | OP | 9 | 1971 | 9 | 1971 | N | BIT | ST | N/A | Electric Utility | 1 | 1 | 1 | 1 | Simple
733 | WV | 3935 | John E Amos | 2015 | 7 | 1 | 1 | 1 | Conventional Steam Coal | 800 | 501343 | 463137 | [6 empty] | 4606589 | 4606589 |  |  | 4584718 |  | 21871 |  |  |  | 292.221 | 254.32 | 631 | 549 | 63 | 55 | 744 | 5 | (RN) Recirculate: Natural Draft |  | RN | Closed | Fresh | Surface | Kanawha River | Kanawha River | OP | 9 | 1971 | 9 | 1971 | OP | 9 | 1971 | 9 | 1971 | OP | 9 | 1971 | 9 | 1971 | N | BIT | ST | N/A | Electric Utility | 1 | 1 | 1 | 1 | Simple
733 | WV | 3935 | John E Amos | 2015 | 8 | 1 | 1 | 1 | Conventional Steam Coal | 800 | 489000 | 451676 | [6 empty] | 4506178 | 4506178 |  |  | 4503957 |  | 2221 |  |  |  | 284.989 | 248.026 | 631 | 549 | 63 | 55 | 744 | 5 | (RN) Recirculate: Natural Draft |  | RN | Closed | Fresh | Surface | Kanawha River | Kanawha River | OP | 9 | 1971 | 9 | 1971 | OP | 9 | 1971 | 9 | 1971 | OP | 9 | 1971 | 9 | 1971 | N | BIT | ST | N/A | Electric Utility | 1 | 1 | 1 | 1 | Simple
733 | WV | 3935 | John E Amos | 2015 | 9 | 1 | 1 | 1 | Conventional Steam Coal | 800 | 156344 | 144240 | [6 empty] | 1441038 | 1441038 |  |  | 1440506 |  | 532 |  |  |  | 29.452 | 25.632 | 204 | 178 | 20 | 18 | 233 | 5 | (RN) Recirculate: Natural Draft |  | RN | Closed | Fresh | Surface | Kanawha River | Kanawha River | OP | 9 | 1971 | 9 | 1971 | OP | 9 | 1971 | 9 | 1971 | OP | 9 | 1971 | 9 | 1971 | N | BIT | ST | N/A | Electric Utility | 1 | 1 | 1 | 1 | Simple
733 | WV | 3935 | John E Amos | 2015 | 10 | 1 | 1 | 1 | Conventional Steam Coal | 800 | 69555 | 64279 | [6 empty] | 661776 | 661776 |  |  | 647287 |  | 14489 |  |  |  | 5.849 | 5.091 | 91 | 79 | 9 | 8 | 107 | 5 | (RN) Recirculate: Natural Draft |  | RN | Closed | Fresh | Surface | Kanawha River | Kanawha River | OP | 9 | 1971 | 9 | 1971 | OP | 9 | 1971 | 9 | 1971 | OP | 9 | 1971 | 9 | 1971 | N | BIT | ST | N/A | Electric Utility | 1 | 1 | 1 | 1 | Simple
733 | WV | 3935 | John E Amos | 2015 | 11 | 1 | 1 | 1 | Conventional Steam Coal | 800 | 0 | 0 | [6 empty] | 0 | 0 |  |  | 0 |  | 0 |  |  |  | 0 | 0 |  |  |  |  | 0 | 5 | (RN) Recirculate: Natural Draft |  | RN | Closed | Fresh | Surface | Kanawha River | Kanawha River | OP | 9 | 1971 | 9 | 1971 | OP | 9 | 1971 | 9 | 1971 | OP | 9 | 1971 | 9 | 1971 | N | BIT | ST | N/A | Electric Utility | 1 | 1 | 1 | 1 | Simple
733 | WV | 3935 | John E Amos | 2015 | 12 | 1 | 1 | 1 | Conventional Steam Coal | 800 | 3 | 0 | [6 empty] | 14963 | 14963 |  |  | 6829 |  | 8134 | [9 empty] | 0 | 5 | (RN) Recirculate: Natural Draft |  | RN | Closed | Fresh | Surface | Kanawha River | Kanawha River | OP | 9 | 1971 | 9 | 1971 | OP | 9 | 1971 | 9 | 1971 | OP | 9 | 1971 | 9 | 1971 | N | BIT | ST | N/A | Electric Utility | 1 | 1 | 1 | 1 | Simple
733 | WV | 3935 | John E Amos | 2015 | 1 | 2 | 2 | 2 | Conventional Steam Coal | 800 | 557305 | 515688 | [6 empty] | 4997485 | 4997485 |  |  | 4994848 |  | 2637 |  |  |  | 325.378 | 283.177 | 631 | 549 | 65 | 57 | 744 | 5 | (RN) Recirculate: Natural Draft |  | RN | Closed | Fresh | Surface | Kanawha River | Kanawha River | OP | 6 | 1972 | 6 | 1972 | OP | 6 | 1972 | 6 | 1972 | OP | 6 | 1972 | 6 | 1972 | N | BIT | ST | N/A | Electric Utility | 1 | 1 | 1 | 1 | Simple
733 | WV | 3935 | John E Amos | 2015 | 2 | 2 | 2 | 2 | Conventional Steam Coal | 800 | 504574 | 467295 | [6 empty] | 4641207 | 4641207 |  |  | 4636683 |  | 4524 |  |  |  | 294.844 | 256.603 | 631 | 549 | 64 | 55 | 672 | 5 | (RN) Recirculate: Natural Draft |  | RN | Closed | Fresh | Surface | Kanawha River | Kanawha River | OP | 6 | 1972 | 6 | 1972 | OP | 6 | 1972 | 6 | 1972 | OP | 6 | 1972 | 6 | 1972 | N | BIT | ST | N/A | Electric Utility | 1 | 1 | 1 | 1 | Simple
733 | WV | 3935 | John E Amos | 2015 | 3 | 2 | 2 | 2 | Conventional Steam Coal | 800 | 457776 | 422533 | [6 empty] | 4321818 | 4321818 |  |  | 4301543 |  | 20275 |  |  |  | 266.243 | 231.711 | 630 | 548 | 62 | 54 | 743 | 5 | (RN) Recirculate: Natural Draft |  | RN | Closed | Fresh | Surface | Kanawha River | Kanawha River | OP | 6 | 1972 | 6 | 1972 | OP | 6 | 1972 | 6 | 1972 | OP | 6 | 1972 | 6 | 1972 | N | BIT | ST | N/A | Electric Utility | 1 | 1 | 1 | 1 | Simple
733 | WV | 3935 | John E Amos | 2015 | 4 | 2 | 2 | 2 | Conventional Steam Coal | 800 | 277427 | 256440 | [6 empty] | 2527316 | 2527316 |  |  | 2524578 |  | 2738 |  |  |  | 91.846 | 79.933 | 358 | 312 | 36 | 32 | 409 | 5 | (RN) Recirculate: Natural Draft |  | RN | Closed | Fresh | Surface | Kanawha River | Kanawha River | OP | 6 | 1972 | 6 | 1972 | OP | 6 | 1972 | 6 | 1972 | OP | 6 | 1972 | 6 | 1972 | N | BIT | ST | N/A | Electric Utility | 1 | 1 | 1 | 1 | Simple
733 | WV | 3935 | John E Amos | 2015 | 5 | 2 | 2 | 2 | Conventional Steam Coal | 800 | 0 | 0 | [6 empty] | 2415 | 2415 |  |  | 2415 |  | 0 |  |  |  | 0 | 0 |  |  | 0 | 0 | 0 | 5 | (RN) Recirculate: Natural Draft |  | RN | Closed | Fresh | Surface | Kanawha River | Kanawha River | OP | 6 | 1972 | 6 | 1972 | OP | 6 | 1972 | 6 | 1972 | OP | 6 | 1972 | 6 | 1972 | N | BIT | ST | N/A | Electric Utility | 1 | 1 | 1 | 1 | Simple
733 | WV | 3935 | John E Amos | 2015 | 6 | 2 | 2 | 2 | Conventional Steam Coal | 800 | 297692 | 275020 | [6 empty] | 2852799 | 2852799 |  |  | 2777538 |  | 75261 |  |  |  | 115.371 | 100.407 | 420 | 365 | 40 | 35 | 479 | 5 | (RN) Recirculate: Natural Draft |  | RN | Closed | Fresh | Surface | Kanawha River | Kanawha River | OP | 6 | 1972 | 6 | 1972 | OP | 6 | 1972 | 6 | 1972 | OP | 6 | 1972 | 6 | 1972 | N | BIT | ST | N/A | Electric Utility | 1 | 1 | 1 | 1 | Simple
733 | WV | 3935 | John E Amos | 2015 | 7 | 2 | 2 | 2 | Conventional Steam Coal | 800 | 412886 | 382790 | [6 empty] | 3838044 | 3838044 |  |  | 3808542 |  | 29502 |  |  |  | 209.614 | 182.427 | 548 | 477 | 55 | 48 | 646 | 5 | (RN) Recirculate: Natural Draft |  | RN | Closed | Fresh | Surface | Kanawha River | Kanawha River | OP | 6 | 1972 | 6 | 1972 | OP | 6 | 1972 | 6 | 1972 | OP | 6 | 1972 | 6 | 1972 | N | BIT | ST | N/A | Electric Utility | 1 | 1 | 1 | 1 | Simple
733 | WV | 3935 | John E Amos | 2015 | 8 | 2 | 2 | 2 | Conventional Steam Coal | 800 | 325377 | 302394 | [6 empty] | 3020107 | 3020107 |  |  | 3004014 |  | 16093 |  |  |  | 130.456 | 113.536 | 431 | 375 | 43 | 38 | 509 | 5 | (RN) Recirculate: Natural Draft |  | RN | Closed | Fresh | Surface | Kanawha River | Kanawha River | OP | 6 | 1972 | 6 | 1972 | OP | 6 | 1972 | 6 | 1972 | OP | 6 | 1972 | 6 | 1972 | N | BIT | ST | N/A | Electric Utility | 1 | 1 | 1 | 1 | Simple
733 | WV | 3935 | John E Amos | 2015 | 9 | 2 | 2 | 2 | Conventional Steam Coal | 800 | 461057 | 426374 | [6 empty] | 4245097 | 4245097 |  |  | 4242964 |  | 2134 |  |  |  | 269.025 | 234.132 | 631 | 549 | 63 | 55 | 720 | 5 | (RN) Recirculate: Natural Draft |  | RN | Closed | Fresh | Surface | Kanawha River | Kanawha River | OP | 6 | 1972 | 6 | 1972 | OP | 6 | 1972 | 6 | 1972 | OP | 6 | 1972 | 6 | 1972 | N | BIT | ST | N/A | Electric Utility | 1 | 1 | 1 | 1 | Simple
733 | WV | 3935 | John E Amos | 2015 | 10 | 2 | 2 | 2 | Conventional Steam Coal | 800 | 504058 | 466738 | [6 empty] | 4648899 | 4648899 |  |  | 4643837 |  | 5062 |  |  |  | 294.493 | 256.297 | 631 | 549 | 63 | 55 | 744 | 5 | (RN) Recirculate: Natural Draft |  | RN | Closed | Fresh | Surface | Kanawha River | Kanawha River | OP | 6 | 1972 | 6 | 1972 | OP | 6 | 1972 | 6 | 1972 | OP | 6 | 1972 | 6 | 1972 | N | BIT | ST | N/A | Electric Utility | 1 | 1 | 1 | 1 | Simple
733 | WV | 3935 | John E Amos | 2015 | 11 | 2 | 2 | 2 | Conventional Steam Coal | 800 | 453733 | 418508 | [6 empty] | 4124543 | 4124543 |  |  | 4121775 |  | 2768 |  |  |  | 264.428 | 230.132 | 632 | 550 | 64 | 56 | 720 | 5 | (RN) Recirculate: Natural Draft |  | RN | Closed | Fresh | Surface | Kanawha River | Kanawha River | OP | 6 | 1972 | 6 | 1972 | OP | 6 | 1972 | 6 | 1972 | OP | 6 | 1972 | 6 | 1972 | N | BIT | ST | N/A | Electric Utility | 1 | 1 | 1 | 1 | Simple
733 | WV | 3935 | John E Amos | 2015 | 12 | 2 | 2 | 2 | Conventional Steam Coal | 800 | 447900 | 412048 | [6 empty] | 4122696 | 4122696 |  |  | 4118572 |  | 4124 |  |  |  | 264.428 | 230.132 | 642 | 559 | 64 | 56 | 744 | 5 | (RN) Recirculate: Natural Draft |  | RN | Closed | Fresh | Surface | Kanawha River | Kanawha River | OP | 6 | 1972 | 6 | 1972 | OP | 6 | 1972 | 6 | 1972 | OP | 6 | 1972 | 6 | 1972 | N | BIT | ST | N/A | Electric Utility | 1 | 1 | 1 | 1 | Simple
733 | WV | 3935 | John E Amos | 2015 | 1 | 3 | 3 | 3 | Conventional Steam Coal | 1300 | 816429 | 749705 | [6 empty] | 7500195 | 7500195 |  |  | 7497293 |  | 2903 |  |  |  | 473.034 | 394.652 | 631 | 526 | 63 | 53 | 744 | 8 | (RN) Recirculate: Natural Draft |  | RN | Closed | Fresh | Surface | Kanawha River | Kanawha River | OP | 10 | 1973 | 10 | 1973 | OP | 10 | 1973 | 10 | 1973 | OP | 10 | 1973 | 10 | 1973 | N | BIT | ST | N/A | Electric Utility | 1 | 1 | 1 | 1 | Simple
733 | WV | 3935 | John E Amos | 2015 | 2 | 3 | 3 | 3 | Conventional Steam Coal | 1300 | 828329 | 764560 | [6 empty] | 7464772 | 7464772 |  |  | 7455937 |  | 8835 |  |  |  | 482.407 | 402.472 | 631 | 526 | 65 | 54 | 672 | 8 | (RN) Recirculate: Natural Draft |  | RN | Closed | Fresh | Surface | Kanawha River | Kanawha River | OP | 10 | 1973 | 10 | 1973 | OP | 10 | 1973 | 10 | 1973 | OP | 10 | 1973 | 10 | 1973 | N | BIT | ST | N/A | Electric Utility | 1 | 1 | 1 | 1 | Simple
733 | WV | 3935 | John E Amos | 2015 | 3 | 3 | 3 | 3 | Conventional Steam Coal | 1300 | 596206 | 546309 | [6 empty] | 5659511 | 5659511 |  |  | 5640565 |  | 18946 |  |  |  | 275.62 | 229.95 | 505 | 421 | 49 | 41 | 595 | 8 | (RN) Recirculate: Natural Draft |  | RN | Closed | Fresh | Surface | Kanawha River | Kanawha River | OP | 10 | 1973 | 10 | 1973 | OP | 10 | 1973 | 10 | 1973 | OP | 10 | 1973 | 10 | 1973 | N | BIT | ST | N/A | Electric Utility | 1 | 1 | 1 | 1 | Simple
733 | WV | 3935 | John E Amos | 2015 | 4 | 3 | 3 | 3 | Conventional Steam Coal | 1300 | 766337 | 704203 | [6 empty] | 7148590 | 7148590 |  |  | 7138621 |  | 9968 |  |  |  | 444.324 | 370.699 | 631 | 526 | 62 | 52 | 720 | 8 | (RN) Recirculate: Natural Draft |  | RN | Closed | Fresh | Surface | Kanawha River | Kanawha River | OP | 10 | 1973 | 10 | 1973 | OP | 10 | 1973 | 10 | 1973 | OP | 10 | 1973 | 10 | 1973 | N | BIT | ST | N/A | Electric Utility | 1 | 1 | 1 | 1 | Simple
733 | WV | 3935 | John E Amos | 2015 | 5 | 3 | 3 | 3 | Conventional Steam Coal | 1300 | 752482 | 690396 | [6 empty] | 7083263 | 7083263 |  |  | 7073529 |  | 9734 |  |  |  | 430.87 | 359.474 | 624 | 521 | 61 | 51 | 736 | 8 | (RN) Recirculate: Natural Draft |  | RN | Closed | Fresh | Surface | Kanawha River | Kanawha River | OP | 10 | 1973 | 10 | 1973 | OP | 10 | 1973 | 10 | 1973 | OP | 10 | 1973 | 10 | 1973 | N | BIT | ST | N/A | Electric Utility | 1 | 1 | 1 | 1 | Simple
733 | WV | 3935 | John E Amos | 2015 | 6 | 3 | 3 | 3 | Conventional Steam Coal | 1300 | 585173 | 535385 | [6 empty] | 5479093 | 5479093 |  |  | 5454834 |  | 24259 |  |  |  | 268.931 | 224.369 | 502 | 419 | 49 | 41 | 573 | 8 | (RN) Recirculate: Natural Draft |  | RN | Closed | Fresh | Surface | Kanawha River | Kanawha River | OP | 10 | 1973 | 10 | 1973 | OP | 10 | 1973 | 10 | 1973 | OP | 10 | 1973 | 10 | 1973 | N | BIT | ST | N/A | Electric Utility | 1 | 1 | 1 | 1 | Simple
733 | WV | 3935 | John E Amos | 2015 | 7 | 3 | 3 | 3 | Conventional Steam Coal | 1300 | 495299 | 452165 | [6 empty] | 4718216 | 4718216 |  |  | 4698133 |  | 20083 |  |  |  | 195.222 | 162.874 | 432 | 360 | 41 | 35 | 509 | 8 | (RN) Recirculate: Natural Draft |  | RN | Closed | Fresh | Surface | Kanawha River | Kanawha River | OP | 10 | 1973 | 10 | 1973 | OP | 10 | 1973 | 10 | 1973 | OP | 10 | 1973 | 10 | 1973 | N | BIT | ST | N/A | Electric Utility | 1 | 1 | 1 | 1 | Simple
733 | WV | 3935 | John E Amos | 2015 | 8 | 3 | 3 | 3 | Conventional Steam Coal | 1300 | 524390 | 478584 | [6 empty] | 4970977 | 4970977 |  |  | 4956516 |  | 14461 |  |  |  | 220.103 | 183.632 | 460 | 384 | 44 | 37 | 542 | 8 | (RN) Recirculate: Natural Draft |  | RN | Closed | Fresh | Surface | Kanawha River | Kanawha River | OP | 10 | 1973 | 10 | 1973 | OP | 10 | 1973 | 10 | 1973 | OP | 10 | 1973 | 10 | 1973 | N | BIT | ST | N/A | Electric Utility | 1 | 1 | 1 | 1 | Simple
733 | WV | 3935 | John E Amos | 2015 | 9 | 3 | 3 | 3 | Conventional Steam Coal | 1300 | 280897 | 256925 | [6 empty] | 2593137 | 2593137 |  |  | 2590454 |  | 2683 |  |  |  | 59.215 | 49.403 | 230 | 192 | 23 | 19 | 263 | 8 | (RN) Recirculate: Natural Draft |  | RN | Closed | Fresh | Surface | Kanawha River | Kanawha River | OP | 10 | 1973 | 10 | 1973 | OP | 10 | 1973 | 10 | 1973 | OP | 10 | 1973 | 10 | 1973 | N | BIT | ST | N/A | Electric Utility | 1 | 1 | 1 | 1 | Simple
733 | WV | 3935 | John E Amos | 2015 | 10 | 3 | 3 | 3 | Conventional Steam Coal | 1300 | 46835 | 42277 | [6 empty] | 489456 | 489456 |  |  | 473108 |  | 16348 |  |  |  | 1.567 | 1.307 | 37 | 31 | 3 | 3 | 44 | 8 | (RN) Recirculate: Natural Draft |  | RN | Closed | Fresh | Surface | Kanawha River | Kanawha River | OP | 10 | 1973 | 10 | 1973 | OP | 10 | 1973 | 10 | 1973 | OP | 10 | 1973 | 10 | 1973 | N | BIT | ST | N/A | Electric Utility | 1 | 1 | 1 | 1 | Simple
733 | WV | 3935 | John E Amos | 2015 | 11 | 3 | 3 | 3 | Conventional Steam Coal | 1300 | 460983 | 421033 | [6 empty] | 4324686 | 4324686 |  |  | 4310712 |  | 13974 |  |  |  | 182.269 | 152.067 | 433 | 361 | 42 | 35 | 494 | 8 | (RN) Recirculate: Natural Draft |  | RN | Closed | Fresh | Surface | Kanawha River | Kanawha River | OP | 10 | 1973 | 10 | 1973 | OP | 10 | 1973 | 10 | 1973 | OP | 10 | 1973 | 10 | 1973 | N | BIT | ST | N/A | Electric Utility | 1 | 1 | 1 | 1 | Simple
733 | WV | 3935 | John E Amos | 2015 | 12 | 3 | 3 | 3 | Conventional Steam Coal | 1300 | 484025 | 442667 | [6 empty] | 4522961 | 4522961 |  |  | 4507671 |  | 15290 |  |  |  | 189.244 | 157.886 | 428 | 357 | 42 | 35 | 504 | 8 | (RN) Recirculate: Natural Draft |  | RN | Closed | Fresh | Surface | Kanawha River | Kanawha River | OP | 10 | 1973 | 10 | 1973 | OP | 10 | 1973 | 10 | 1973 | OP | 10 | 1973 | 10 | 1973 | N | BIT | ST | N/A | Electric Utility | 1 | 1 | 1 | 1 | Simple
733 | WV | 3936 | Kanawha River | 2015 | 1 | Many | Many | Many | Conventional Steam Coal | 400 | 155183 | 141298 | [6 empty] | 1438217 | 1438217 |  |  | 1435390 |  | 2826 |  |  |  | 9419.651 | 86.965 | 66665 | 615 | 6550 | 60 | 672 |  | (ON) Once through No Cool Pond |  | ON | Open | Fresh | Surface | Kanawha River | Kanawha River | OP | 7 | 1953 | 12 | 1953 | OP | 7 | 1953 | 12 | 1953 | OP | 7 | 1953 | 12 | 1953 | N | BIT | ST | N/A | Electric Utility | 1 | 2 | 2 | 2 | Complex
733 | WV | 3936 | Kanawha River | 2015 | 2 | Many | Many | Many | Conventional Steam Coal | 400 | 169529 | 155833 | [6 empty] | 1556071 | 1556071 |  |  | 1553840 |  | 2230 |  |  |  | 9140.231 | 84.386 | 58654 | 542 | 5874 | 54 | 589 |  | (ON) Once through No Cool Pond |  | ON | Open | Fresh | Surface | Kanawha River | Kanawha River | OP | 7 | 1953 | 12 | 1953 | OP | 7 | 1953 | 12 | 1953 | OP | 7 | 1953 | 12 | 1953 | N | BIT | ST | N/A | Electric Utility | 1 | 2 | 2 | 2 | Complex
733 | WV | 3936 | Kanawha River | 2015 | 3 | Many | Many | Many | Conventional Steam Coal | 400 | 144091 | 131130 | [6 empty] | 1343199 | 1343199 |  |  | 1341155 |  | 2044 |  |  |  | 5178.139 | 47.806 | 39489 | 365 | 3855 | 36 | 682 |  | (ON) Once through No Cool Pond |  | ON | Open | Fresh | Surface | Kanawha River | Kanawha River | OP | 7 | 1953 | 12 | 1953 | OP | 7 | 1953 | 12 | 1953 | OP | 7 | 1953 | 12 | 1953 | N | BIT | ST | N/A | Electric Utility | 1 | 2 | 2 | 2 | Complex
733 | WV | 3936 | Kanawha River | 2015 | 4 | Many | Many | Many | Conventional Steam Coal | 400 | 95335 | 87114 | [6 empty] | 882457 | 882457 |  |  | 881131 |  | 1326 |  |  |  | 3168.272 | 29.251 | 36369 | 336 | 3590 | 33 | 688 |  | (ON) Once through No Cool Pond |  | ON | Open | Fresh | Surface | Kanawha River | Kanawha River | OP | 7 | 1953 | 12 | 1953 | OP | 7 | 1953 | 12 | 1953 | OP | 7 | 1953 | 12 | 1953 | N | BIT | ST | N/A | Electric Utility | 1 | 2 | 2 | 2 | Complex
733 | WV | 3936 | Kanawha River | 2015 | 5 | Many | Many | Many | Conventional Steam Coal | 400 | 30377 | 27770 | [6 empty] | 230820 | 230820 |  |  | 230223 |  | 597 |  |  |  | 632.437 | 5.839 | 22774 | 210 | 2740 | 25 | 230 |  | (ON) Once through No Cool Pond |  | ON | Open | Fresh | Surface | Kanawha River | Kanawha River | OP | 7 | 1953 | 12 | 1953 | OP | 7 | 1953 | 12 | 1953 | OP | 7 | 1953 | 12 | 1953 | N | BIT | ST | N/A | Electric Utility | 1 | 2 | 2 | 2 | Complex
733 | WV | 3936 | Kanawha River | 2015 | 6 | Many | Many | Many | Conventional Steam Coal | 400 | 0 | 0 | [6 empty] | 0 | 0 |  |  | 0 |  | 0 | [9 empty] | 0 |  | (ON) Once through No Cool Pond |  | ON | Open | Fresh | Surface | Kanawha River | Kanawha River | OP | 7 | 1953 | 12 | 1953 | OP | 7 | 1953 | 12 | 1953 | OP | 7 | 1953 | 12 | 1953 | N | BIT | ST | N/A | Electric Utility | 1 | 2 | 2 | 2 | Complex
733 | WV | 3936 | Kanawha River | 2015 | 7 | Many | Many | Many | Conventional Steam Coal | 400 | 0 | 0 | [6 empty] | 0 | 0 |  |  | 0 |  | 0 | [9 empty] | 0 |  | (ON) Once through No Cool Pond |  | ON | Open | Fresh | Surface | Kanawha River | Kanawha River | OP | 7 | 1953 | 12 | 1953 | OP | 7 | 1953 | 12 | 1953 | OP | 7 | 1953 | 12 | 1953 | N | BIT | ST | N/A | Electric Utility | 1 | 2 | 2 | 2 | Complex
733 | WV | 3936 | Kanawha River | 2015 | 8 | Many | Many | Many | Conventional Steam Coal | 400 | 0 | 0 | [6 empty] | 0 | 0 |  |  | 0 |  | 0 | [9 empty] | 0 |  | (ON) Once through No Cool Pond |  | ON | Open | Fresh | Surface | Kanawha River | Kanawha River | OP | 7 | 1953 | 12 | 1953 | OP | 7 | 1953 | 12 | 1953 | OP | 7 | 1953 | 12 | 1953 | N | BIT | ST | N/A | Electric Utility | 1 | 2 | 2 | 2 | Complex
733 | WV | 3936 | Kanawha River | 2015 | 9 | Many | Many | Many | Conventional Steam Coal | 400 | 0 | 0 | [6 empty] | 0 | 0 |  |  | 0 |  | 0 | [9 empty] | 0 |  | (ON) Once through No Cool Pond |  | ON | Open | Fresh | Surface | Kanawha River | Kanawha River | OP | 7 | 1953 | 12 | 1953 | OP | 7 | 1953 | 12 | 1953 | OP | 7 | 1953 | 12 | 1953 | N | BIT | ST | N/A | Electric Utility | 1 | 2 | 2 | 2 | Complex
733 | WV | 3936 | Kanawha River | 2015 | 10 | Many | Many | Many | Conventional Steam Coal | 400 | 0 | 0 | [6 empty] | 0 | 0 |  |  | 0 |  | 0 | [9 empty] | 0 |  | (ON) Once through No Cool Pond |  | ON | Open | Fresh | Surface | Kanawha River | Kanawha River | OP | 7 | 1953 | 12 | 1953 | OP | 7 | 1953 | 12 | 1953 | OP | 7 | 1953 | 12 | 1953 | N | BIT | ST | N/A | Electric Utility | 1 | 2 | 2 | 2 | Complex
733 | WV | 3936 | Kanawha River | 2015 | 11 | Many | Many | Many | Conventional Steam Coal | 400 | 0 | 0 | [6 empty] | 0 | 0 |  |  | 0 |  | 0 | [9 empty] | 0 |  | (ON) Once through No Cool Pond |  | ON | Open | Fresh | Surface | Kanawha River | Kanawha River | OP | 7 | 1953 | 12 | 1953 | OP | 7 | 1953 | 12 | 1953 | OP | 7 | 1953 | 12 | 1953 | N | BIT | ST | N/A | Electric Utility | 1 | 2 | 2 | 2 | Complex
733 | WV | 3936 | Kanawha River | 2015 | 12 | Many | Many | Many | Conventional Steam Coal | 400 | 0 | 0 | [6 empty] | 0 | 0 |  |  |  |  | 0 | [9 empty] | 0 |  | (ON) Once through No Cool Pond |  | ON | Open | Fresh | Surface | Kanawha River | Kanawha River | OP | 7 | 1953 | 12 | 1953 | OP | 7 | 1953 | 12 | 1953 | OP | 7 | 1953 | 12 | 1953 | N | BIT | ST | N/A | Electric Utility | 1 | 2 | 2 | 2 | Complex
12796 | WV | 3943 | FirstEnergy Fort Martin Power Station | 2015 | 1 | 1 | 1 | 1 | Conventional Steam Coal | 552 | 342126 | 316245 | [6 empty] | 3302278 | 3302278 |  |  | 3294728 |  | 7551 |  |  |  | 130.966 | 50.458 | 414 | 160 | 40 | 15 | 665 | 14 | (RN) Recirculate: Natural Draft |  | RN | Closed | Fresh | Surface | Monongahela River | MONONGAHELA RIVER | OP | 10 | 1967 | 10 | 1967 | OP | 11 | 1967 | 11 | 1967 | OP | 11 | 1967 | 11 | 1967 | N | BIT | ST | N/A | Electric Utility | 1 | 1 | 1 | 1 | Simple
12796 | WV | 3943 | FirstEnergy Fort Martin Power Station | 2015 | 2 | 1 | 1 | 1 | Conventional Steam Coal | 552 | 367631 | 342496 | [6 empty] | 3533972 | 3533972 |  |  | 3533173 |  | 799 |  |  |  | 175.452 | 83.938 | 512 | 245 | 50 | 24 | 672 | 14 | (RN) Recirculate: Natural Draft |  | RN | Closed | Fresh | Surface | Monongahela River | MONONGAHELA RIVER | OP | 10 | 1967 | 10 | 1967 | OP | 11 | 1967 | 11 | 1967 | OP | 11 | 1967 | 11 | 1967 | N | BIT | ST | N/A | Electric Utility | 1 | 1 | 1 | 1 | Simple
12796 | WV | 3943 | FirstEnergy Fort Martin Power Station | 2015 | 3 | 1 | 1 | 1 | Conventional Steam Coal | 552 | 401047 | 372105 | [6 empty] | 3754197 | 3754197 |  |  | 3749731 |  | 4465 |  |  |  | 162.766 | 77.689 | 437 | 209 | 43 | 21 | 743 | 14 | (RN) Recirculate: Natural Draft |  | RN | Closed | Fresh | Surface | Monongahela River | MONONGAHELA RIVER | OP | 10 | 1967 | 10 | 1967 | OP | 11 | 1967 | 11 | 1967 | OP | 11 | 1967 | 11 | 1967 | N | BIT | ST | N/A | Electric Utility | 1 | 1 | 1 | 1 | Simple
12796 | WV | 3943 | FirstEnergy Fort Martin Power Station | 2015 | 4 | 1 | 1 | 1 | Conventional Steam Coal | 552 | 381849 | 354569 | [6 empty] | 3593065 | 3593065 |  |  | 3590122 |  | 2943 |  |  |  | 188.365 | 136.995 | 531 | 386 | 52 | 38 | 720 | 14 | (RN) Recirculate: Natural Draft |  | RN | Closed | Fresh | Surface | Monongahela River | MONONGAHELA RIVER | OP | 10 | 1967 | 10 | 1967 | OP | 11 | 1967 | 11 | 1967 | OP | 11 | 1967 | 11 | 1967 | N | BIT | ST | N/A | Electric Utility | 1 | 1 | 1 | 1 | Simple
12796 | WV | 3943 | FirstEnergy Fort Martin Power Station | 2015 | 5 | 1 | 1 | 1 | Conventional Steam Coal | 552 | 333202 | 306068 | [6 empty] | 3185784 | 3185784 |  |  | 3176611 |  | 9173 |  |  |  | 174.002 | 143.441 | 569 | 469 | 55 | 45 | 667 | 14 | (RN) Recirculate: Natural Draft |  | RN | Closed | Fresh | Surface | Monongahela River | MONONGAHELA RIVER | OP | 10 | 1967 | 10 | 1967 | OP | 11 | 1967 | 11 | 1967 | OP | 11 | 1967 | 11 | 1967 | N | BIT | ST | N/A | Electric Utility | 1 | 1 | 1 | 1 | Simple
12796 | WV | 3943 | FirstEnergy Fort Martin Power Station | 2015 | 6 | 1 | 1 | 1 | Conventional Steam Coal | 552 | 369144 | 341956 | [6 empty] | 3529593 | 3529593 |  |  | 3528243 |  | 1350 |  |  |  | 217.547 | 143.065 | 636 | 418 | 62 | 41 | 720 | 14 | (RN) Recirculate: Natural Draft |  | RN | Closed | Fresh | Surface | Monongahela River | MONONGAHELA RIVER | OP | 10 | 1967 | 10 | 1967 | OP | 11 | 1967 | 11 | 1967 | OP | 11 | 1967 | 11 | 1967 | N | BIT | ST | N/A | Electric Utility | 1 | 1 | 1 | 1 | Simple
12796 | WV | 3943 | FirstEnergy Fort Martin Power Station | 2015 | 7 | 1 | 1 | 1 | Conventional Steam Coal | 552 | 364131 | 336620 | [6 empty] | 3527610 | 3527610 |  |  | 3523950 |  | 3660 |  |  |  | 261.081 | 187.011 | 776 | 556 | 74 | 53 | 716 | 14 | (RN) Recirculate: Natural Draft |  | RN | Closed | Fresh | Surface | Monongahela River | MONONGAHELA RIVER | OP | 10 | 1967 | 10 | 1967 | OP | 11 | 1967 | 11 | 1967 | OP | 11 | 1967 | 11 | 1967 | N | BIT | ST | N/A | Electric Utility | 1 | 1 | 1 | 1 | Simple
12796 | WV | 3943 | FirstEnergy Fort Martin Power Station | 2015 | 8 | 1 | 1 | 1 | Conventional Steam Coal | 552 | 376611 | 349144 | [6 empty] | 3595224 | 3595224 |  |  | 3593844 |  | 1380 |  |  |  | 248.475 | 153.061 | 712 | 438 | 69 | 43 | 744 | 14 | (RN) Recirculate: Natural Draft |  | RN | Closed | Fresh | Surface | Monongahela River | MONONGAHELA RIVER | OP | 10 | 1967 | 10 | 1967 | OP | 11 | 1967 | 11 | 1967 | OP | 11 | 1967 | 11 | 1967 | N | BIT | ST | N/A | Electric Utility | 1 | 1 | 1 | 1 | Simple
12796 | WV | 3943 | FirstEnergy Fort Martin Power Station | 2015 | 9 | 1 | 1 | 1 | Conventional Steam Coal | 552 | 358284 | 331422 | [6 empty] | 3386916 | 3386916 |  |  | 3383091 |  | 3826 |  |  |  | 187.16 | 113.84 | 565 | 343 | 55 | 34 | 720 | 14 | (RN) Recirculate: Natural Draft |  | RN | Closed | Fresh | Surface | Monongahela River | MONONGAHELA RIVER | OP | 10 | 1967 | 10 | 1967 | OP | 11 | 1967 | 11 | 1967 | OP | 11 | 1967 | 11 | 1967 | N | BIT | ST | N/A | Electric Utility | 1 | 1 | 1 | 1 | Simple
12796 | WV | 3943 | FirstEnergy Fort Martin Power Station | 2015 | 10 | 1 | 1 | 1 | Conventional Steam Coal | 552 | 171848 | 156806 | [6 empty] | 1638956 | 1638956 |  |  | 1623595 |  | 15362 |  |  |  | 213.109 | 85.612 | 1359 | 546 | 130 | 52 | 342 | 14 | (RN) Recirculate: Natural Draft |  | RN | Closed | Fresh | Surface | Monongahela River | MONONGAHELA RIVER | OP | 10 | 1967 | 10 | 1967 | OP | 11 | 1967 | 11 | 1967 | OP | 11 | 1967 | 11 | 1967 | N | BIT | ST | N/A | Electric Utility | 1 | 1 | 1 | 1 | Simple
12796 | WV | 3943 | FirstEnergy Fort Martin Power Station | 2015 | 11 | 1 | 1 | 1 | Conventional Steam Coal | 552 | 307426 | 283383 | [6 empty] | 2935822 | 2935822 |  |  | 2925838 |  | 9984 |  |  |  | 165.093 | 95.668 | 583 | 338 | 56 | 33 | 617 | 14 | (RN) Recirculate: Natural Draft |  | RN | Closed | Fresh | Surface | Monongahela River | MONONGAHELA RIVER | OP | 10 | 1967 | 10 | 1967 | OP | 11 | 1967 | 11 | 1967 | OP | 11 | 1967 | 11 | 1967 | N | BIT | ST | N/A | Electric Utility | 1 | 1 | 1 | 1 | Simple
12796 | WV | 3943 | FirstEnergy Fort Martin Power Station | 2015 | 12 | 1 | 1 | 1 | Conventional Steam Coal | 552 | 323808 | 298005 | [6 empty] | 3104438 | 3104438 |  |  | 3098777 |  | 5661 |  |  |  | 174.105 | 103.334 | 584 | 347 | 56 | 33 | 668 | 14 | (RN) Recirculate: Natural Draft |  | RN | Closed | Fresh | Surface | Monongahela River | MONONGAHELA RIVER | OP | 10 | 1967 | 10 | 1967 | OP | 11 | 1967 | 11 | 1967 | OP | 11 | 1967 | 11 | 1967 | N | BIT | ST | N/A | Electric Utility | 1 | 1 | 1 | 1 | Simple
12796 | WV | 3943 | FirstEnergy Fort Martin Power Station | 2015 | 1 | 2 | 2 | 2 | Conventional Steam Coal | 546 | 326113 | 299330 | [6 empty] | 3022513 | 3022513 |  |  | 3013014 |  | 9499 |  |  |  | 224.352 | 147.122 | 750 | 492 | 74 | 49 | 638 | 14 | (RN) Recirculate: Natural Draft |  | RN | Closed | Fresh | Surface | Monongahela River | MONONGAHELA RIVER | OP | 12 | 1968 | 12 | 1968 | OP | 12 | 1968 | 12 | 1968 | OP | 12 | 1968 | 12 | 1968 | N | BIT | ST | N/A | Electric Utility | 1 | 1 | 1 | 1 | Simple
12796 | WV | 3943 | FirstEnergy Fort Martin Power Station | 2015 | 2 | 2 | 2 | 2 | Conventional Steam Coal | 546 | 358743 | 331047 | [6 empty] | 3310042 | 3310042 |  |  | 3307993 |  | 2049 |  |  |  | 226.913 | 135.398 | 685 | 409 | 69 | 41 | 672 | 14 | (RN) Recirculate: Natural Draft |  | RN | Closed | Fresh | Surface | Monongahela River | MONONGAHELA RIVER | OP | 12 | 1968 | 12 | 1968 | OP | 12 | 1968 | 12 | 1968 | OP | 12 | 1968 | 12 | 1968 | N | BIT | ST | N/A | Electric Utility | 1 | 1 | 1 | 1 | Simple
12796 | WV | 3943 | FirstEnergy Fort Martin Power Station | 2015 | 3 | 2 | 2 | 2 | Conventional Steam Coal | 546 | 301594 | 277120 | [6 empty] | 2761371 | 2761371 |  |  | 2752126 |  | 9244 |  |  |  | 194.446 | 158.397 | 702 | 572 | 70 | 57 | 584 | 14 | (RN) Recirculate: Natural Draft |  | RN | Closed | Fresh | Surface | Monongahela River | MONONGAHELA RIVER | OP | 12 | 1968 | 12 | 1968 | OP | 12 | 1968 | 12 | 1968 | OP | 12 | 1968 | 12 | 1968 | N | BIT | ST | N/A | Electric Utility | 1 | 1 | 1 | 1 | Simple
12796 | WV | 3943 | FirstEnergy Fort Martin Power Station | 2015 | 4 | 2 | 2 | 2 | Conventional Steam Coal | 546 | 250654 | 230207 | [6 empty] | 2277362 | 2277362 |  |  | 2269154 |  | 8208 |  |  |  | 168.139 | 148.817 | 730 | 646 | 74 | 65 | 503 | 14 | (RN) Recirculate: Natural Draft |  | RN | Closed | Fresh | Surface | Monongahela River | MONONGAHELA RIVER | OP | 12 | 1968 | 12 | 1968 | OP | 12 | 1968 | 12 | 1968 | OP | 12 | 1968 | 12 | 1968 | N | BIT | ST | N/A | Electric Utility | 1 | 1 | 1 | 1 | Simple
12796 | WV | 3943 | FirstEnergy Fort Martin Power Station | 2015 | 5 | 2 | 2 | 2 | Conventional Steam Coal | 546 | 376186 | 347531 | [6 empty] | 3480684 | 3480684 |  |  | 3472322 |  | 8362 |  |  |  | 213.58 | 179.519 | 615 | 517 | 61 | 52 | 744 | 14 | (RN) Recirculate: Natural Draft |  | RN | Closed | Fresh | Surface | Monongahela River | MONONGAHELA RIVER | OP | 12 | 1968 | 12 | 1968 | OP | 12 | 1968 | 12 | 1968 | OP | 12 | 1968 | 12 | 1968 | N | BIT | ST | N/A | Electric Utility | 1 | 1 | 1 | 1 | Simple
12796 | WV | 3943 | FirstEnergy Fort Martin Power Station | 2015 | 6 | 2 | 2 | 2 | Conventional Steam Coal | 546 | 303237 | 279575 | [6 empty] | 2824034 | 2824034 |  |  | 2814725 |  | 9309 |  |  |  | 175.87 | 122.359 | 629 | 438 | 62 | 43 | 632 | 14 | (RN) Recirculate: Natural Draft |  | RN | Closed | Fresh | Surface | Monongahela River | MONONGAHELA RIVER | OP | 12 | 1968 | 12 | 1968 | OP | 12 | 1968 | 12 | 1968 | OP | 12 | 1968 | 12 | 1968 | N | BIT | ST | N/A | Electric Utility | 1 | 1 | 1 | 1 | Simple
12796 | WV | 3943 | FirstEnergy Fort Martin Power Station | 2015 | 7 | 2 | 2 | 2 | Conventional Steam Coal | 546 | 368793 | 340612 | [6 empty] | 3474940 | 3474940 |  |  | 3467839 |  | 7100 |  |  |  | 174.096 | 97.216 | 511 | 285 | 50 | 28 | 744 | 14 | (RN) Recirculate: Natural Draft |  | RN | Closed | Fresh | Surface | Monongahela River | MONONGAHELA RIVER | OP | 12 | 1968 | 12 | 1968 | OP | 12 | 1968 | 12 | 1968 | OP | 12 | 1968 | 12 | 1968 | N | BIT | ST | N/A | Electric Utility | 1 | 1 | 1 | 1 | Simple
12796 | WV | 3943 | FirstEnergy Fort Martin Power Station | 2015 | 8 | 2 | 2 | 2 | Conventional Steam Coal | 546 | 333894 | 307908 | [6 empty] | 3151759 | 3151759 |  |  | 3143759 |  | 8001 |  |  |  | 235.319 | 147.93 | 764 | 480 | 75 | 47 | 681 | 14 | (RN) Recirculate: Natural Draft |  | RN | Closed | Fresh | Surface | Monongahela River | MONONGAHELA RIVER | OP | 12 | 1968 | 12 | 1968 | OP | 12 | 1968 | 12 | 1968 | OP | 12 | 1968 | 12 | 1968 | N | BIT | ST | N/A | Electric Utility | 1 | 1 | 1 | 1 | Simple
12796 | WV | 3943 | FirstEnergy Fort Martin Power Station | 2015 | 9 | 2 | 2 | 2 | Conventional Steam Coal | 546 | 354033 | 326244 | [6 empty] | 3279929 | 3279929 |  |  | 3276097 |  | 3832 |  |  |  | 232.079 | 158.76 | 711 | 487 | 71 | 48 | 720 | 14 | (RN) Recirculate: Natural Draft |  | RN | Closed | Fresh | Surface | Monongahela River | MONONGAHELA RIVER | OP | 12 | 1968 | 12 | 1968 | OP | 12 | 1968 | 12 | 1968 | OP | 12 | 1968 | 12 | 1968 | N | BIT | ST | N/A | Electric Utility | 1 | 1 | 1 | 1 | Simple
12796 | WV | 3943 | FirstEnergy Fort Martin Power Station | 2015 | 10 | 2 | 2 | 2 | Conventional Steam Coal | 546 | 316859 | 288510 | [6 empty] | 2974829 | 2974829 |  |  | 2962038 |  | 12792 |  |  |  | 165.093 | 95.668 | 572 | 332 | 55 | 32 | 661 | 14 | (RN) Recirculate: Natural Draft |  | RN | Closed | Fresh | Surface | Monongahela River | MONONGAHELA RIVER | OP | 12 | 1968 | 12 | 1968 | OP | 12 | 1968 | 12 | 1968 | OP | 12 | 1968 | 12 | 1968 | N | BIT | ST | N/A | Electric Utility | 1 | 1 | 1 | 1 | Simple
12796 | WV | 3943 | FirstEnergy Fort Martin Power Station | 2015 | 11 | 2 | 2 | 2 | Conventional Steam Coal | 546 | 270986 | 248194 | [6 empty] | 2497507 | 2497507 |  |  | 2487528 |  | 9979 |  |  |  | 174.132 | 111.043 | 702 | 447 | 70 | 44 | 560 | 14 | (RN) Recirculate: Natural Draft |  | RN | Closed | Fresh | Surface | Monongahela River | MONONGAHELA RIVER | OP | 12 | 1968 | 12 | 1968 | OP | 12 | 1968 | 12 | 1968 | OP | 12 | 1968 | 12 | 1968 | N | BIT | ST | N/A | Electric Utility | 1 | 1 | 1 | 1 | Simple
12796 | WV | 3943 | FirstEnergy Fort Martin Power Station | 2015 | 12 | 2 | 2 | 2 | Conventional Steam Coal | 546 | 252922 | 231333 | [6 empty] | 2362596 | 2362596 |  |  | 2352624 |  | 9973 |  |  |  | 211.649 | 153.871 | 915 | 665 | 90 | 65 | 545 | 14 | (RN) Recirculate: Natural Draft |  | RN | Closed | Fresh | Surface | Monongahela River | MONONGAHELA RIVER | OP | 12 | 1968 | 12 | 1968 | OP | 12 | 1968 | 12 | 1968 | OP | 12 | 1968 | 12 | 1968 | N | BIT | ST | N/A | Electric Utility | 1 | 1 | 1 | 1 | Simple
23279 | WV | 3944 | FirstEnergy Harrison Power Station | 2015 | 1 | Many | Many | Many | Conventional Steam Coal | 1954 | 1192757 | 1099286 | [6 empty] | 11169835 | 11169835 |  |  | 11159015 | 10820 |  |  |  |  | 834.234 | 597.934 | 759 | 544 | 75 | 54 | 1488 | 10 | (RN) Recirculate: Natural Draft |  | RN | Closed | Fresh | Surface | West Fork River | WEST FORK RIVER | OP | 12 | 1972 | 12 | 1974 | OP | 12 | 1972 | 12 | 1974 | OP | 12 | 1972 | 12 | 1973 | N | BIT | ST | N/A | Electric Utility | 1 | 3 | 3 | 2 | Complex
23279 | WV | 3944 | FirstEnergy Harrison Power Station | 2015 | 2 | Many | Many | Many | Conventional Steam Coal | 1954 | 1206230 | 1119165 | [6 empty] | 11345072 | 11345072 |  |  | 11316757 | 28315 |  |  |  |  | 766.169 | 525.88 | 685 | 470 | 68 | 46 | 1344 | 10 | (RN) Recirculate: Natural Draft |  | RN | Closed | Fresh | Surface | West Fork River | WEST FORK RIVER | OP | 12 | 1972 | 12 | 1974 | OP | 12 | 1972 | 12 | 1974 | OP | 12 | 1972 | 12 | 1973 | N | BIT | ST | N/A | Electric Utility | 1 | 3 | 3 | 2 | Complex
23279 | WV | 3944 | FirstEnergy Harrison Power Station | 2015 | 3 | Many | Many | Many | Conventional Steam Coal | 1954 | 1084923 | 1003671 | [6 empty] | 10041262 | 10041262 |  |  | 10037046 | 4216 |  |  |  |  | 756.084 | 545.945 | 753 | 544 | 75 | 54 | 1486 | 10 | (RN) Recirculate: Natural Draft |  | RN | Closed | Fresh | Surface | West Fork River | WEST FORK RIVER | OP | 12 | 1972 | 12 | 1974 | OP | 12 | 1972 | 12 | 1974 | OP | 12 | 1972 | 12 | 1973 | N | BIT | ST | N/A | Electric Utility | 1 | 3 | 3 | 2 | Complex
23279 | WV | 3944 | FirstEnergy Harrison Power Station | 2015 | 4 | Many | Many | Many | Conventional Steam Coal | 1954 | 704935 | 648753 | [6 empty] | 6664326 | 6664326 |  |  | 6656164 | 8162 |  |  |  |  | 474.816 | 318.158 | 732 | 490 | 71 | 48 | 1440 | 10 | (RN) Recirculate: Natural Draft |  | RN | Closed | Fresh | Surface | West Fork River | WEST FORK RIVER | OP | 12 | 1972 | 12 | 1974 | OP | 12 | 1972 | 12 | 1974 | OP | 12 | 1972 | 12 | 1973 | N | BIT | ST | N/A | Electric Utility | 1 | 3 | 3 | 2 | Complex
23279 | WV | 3944 | FirstEnergy Harrison Power Station | 2015 | 5 | Many | Many | Many | Conventional Steam Coal | 1954 | 886135 | 816086 | [6 empty] | 8644484 | 8644484 |  |  | 8626606 | 17878 |  |  |  |  | 623.872 | 412.371 | 764 | 505 | 72 | 48 | 1488 | 10 | (RN) Recirculate: Natural Draft |  | RN | Closed | Fresh | Surface | West Fork River | WEST FORK RIVER | OP | 12 | 1972 | 12 | 1974 | OP | 12 | 1972 | 12 | 1974 | OP | 12 | 1972 | 12 | 1973 | N | BIT | ST | N/A | Electric Utility | 1 | 3 | 3 | 2 | Complex
23279 | WV | 3944 | FirstEnergy Harrison Power Station | 2015 | 6 | Many | Many | Many | Conventional Steam Coal | 1954 | 1051953 | 969158 | [6 empty] | 10236990 | 10236990 |  |  | 10223322 | 13669 |  |  |  |  | 712.321 | 472.999 | 735 | 488 | 70 | 46 | 1440 | 10 | (RN) Recirculate: Natural Draft |  | RN | Closed | Fresh | Surface | West Fork River | WEST FORK RIVER | OP | 12 | 1972 | 12 | 1974 | OP | 12 | 1972 | 12 | 1974 | OP | 12 | 1972 | 12 | 1973 | N | BIT | ST | N/A | Electric Utility | 1 | 3 | 3 | 2 | Complex
23279 | WV | 3944 | FirstEnergy Harrison Power Station | 2015 | 7 | Many | Many | Many | Conventional Steam Coal | 1954 | 1057822 | 970095 | [6 empty] | 10496488 | 10496488 |  |  | 10482463 | 14025 |  |  |  |  | 743.077 | 488.219 | 766 | 503 | 71 | 47 | 1488 | 10 | (RN) Recirculate: Natural Draft |  | RN | Closed | Fresh | Surface | West Fork River | WEST FORK RIVER | OP | 12 | 1972 | 12 | 1974 | OP | 12 | 1972 | 12 | 1974 | OP | 12 | 1972 | 12 | 1973 | N | BIT | ST | N/A | Electric Utility | 1 | 3 | 3 | 2 | Complex
23279 | WV | 3944 | FirstEnergy Harrison Power Station | 2015 | 8 | Many | Many | Many | Conventional Steam Coal | 1954 | 986965 | 894105 | [6 empty] | 9526895 | 9526895 |  |  | 9514392 | 12502 |  |  |  |  | 686.98 | 462.581 | 768 | 517 | 72 | 49 | 1488 | 10 | (RN) Recirculate: Natural Draft |  | RN | Closed | Fresh | Surface | West Fork River | WEST FORK RIVER | OP | 12 | 1972 | 12 | 1974 | OP | 12 | 1972 | 12 | 1974 | OP | 12 | 1972 | 12 | 1973 | N | BIT | ST | N/A | Electric Utility | 1 | 3 | 3 | 2 | Complex
23279 | WV | 3944 | FirstEnergy Harrison Power Station | 2015 | 9 | Many | Many | Many | Conventional Steam Coal | 1954 | 1036161 | 848891 | [6 empty] | 9950005 | 9950005 |  |  | 9943196 | 6808 |  |  |  |  | 705.535 | 475.227 | 831 | 560 | 71 | 48 | 1440 | 10 | (RN) Recirculate: Natural Draft |  | RN | Closed | Fresh | Surface | West Fork River | WEST FORK RIVER | OP | 12 | 1972 | 12 | 1974 | OP | 12 | 1972 | 12 | 1974 | OP | 12 | 1972 | 12 | 1973 | N | BIT | ST | N/A | Electric Utility | 1 | 3 | 3 | 2 | Complex
23279 | WV | 3944 | FirstEnergy Harrison Power Station | 2015 | 10 | Many | Many | Many | Conventional Steam Coal | 1954 | 992747 | 912086 | [6 empty] | 9489106 | 9489106 |  |  | 9471731 | 17376 |  |  |  |  | 693.993 | 452.15 | 761 | 496 | 73 | 48 | 1488 | 10 | (RN) Recirculate: Natural Draft |  | RN | Closed | Fresh | Surface | West Fork River | WEST FORK RIVER | OP | 12 | 1972 | 12 | 1974 | OP | 12 | 1972 | 12 | 1974 | OP | 12 | 1972 | 12 | 1973 | N | BIT | ST | N/A | Electric Utility | 1 | 3 | 3 | 2 | Complex
23279 | WV | 3944 | FirstEnergy Harrison Power Station | 2015 | 11 | Many | Many | Many | Conventional Steam Coal | 1954 | 1068591 | 995700 | [6 empty] | 9860963 | 9860963 |  |  | 9845032 | 15931 |  |  |  |  | 726.901 | 277.564 | 730 | 279 | 74 | 28 | 1440 | 10 | (RN) Recirculate: Natural Draft |  | RN | Closed | Fresh | Surface | West Fork River | WEST FORK RIVER | OP | 12 | 1972 | 12 | 1974 | OP | 12 | 1972 | 12 | 1974 | OP | 12 | 1972 | 12 | 1973 | N | BIT | ST | N/A | Electric Utility | 1 | 3 | 3 | 2 | Complex
23279 | WV | 3944 | FirstEnergy Harrison Power Station | 2015 | 12 | Many | Many | Many | Conventional Steam Coal | 1954 | 1073515 | 992959 | [6 empty] | 10099951 | 10099951 |  |  | 10086659 | 13291 |  |  |  |  | 750.09 | 502.438 | 755 | 506 | 74 | 50 | 1488 | 10 | (RN) Recirculate: Natural Draft |  | RN | Closed | Fresh | Surface | West Fork River | WEST FORK RIVER | OP | 12 | 1972 | 12 | 1974 | OP | 12 | 1972 | 12 | 1974 | OP | 12 | 1972 | 12 | 1973 | N | BIT | ST | N/A | Electric Utility | 1 | 3 | 3 | 2 | Complex
22053 | WV | 3948 | Mitchell (WV) | 2015 | 1 | Many | Many | Many | Conventional Steam Coal | 1560 | 845705 | 779412 | [6 empty] | 7676732 | 7676732 |  |  | 7653659 |  | 23074 |  |  |  | 434.701 | 328.019 | 558 | 421 | 57 | 43 | 650 |  | (RN) Recirculate: Natural Draft |  | RN | Closed | Fresh | Surface | Ohio River |  | OP | 5 | 1971 | 5 | 1971 | OP | 5 | 1971 | 5 | 1971 | OP | 5 | 1971 | 5 | 1971 | N | BIT | ST | N/A | Electric Utility | 1 | 2 | 2 | 2 | Complex
22053 | WV | 3948 | Mitchell (WV) | 2015 | 2 | Many | Many | Many | Conventional Steam Coal | 1560 | 826422 | 761869 | [6 empty] | 7547369 | 7547369 |  |  | 7526570 |  | 20799 |  |  |  | 464.696 | 350.653 | 610 | 460 | 62 | 46 | 648 |  | (RN) Recirculate: Natural Draft |  | RN | Closed | Fresh | Surface | Ohio River |  | OP | 5 | 1971 | 5 | 1971 | OP | 5 | 1971 | 5 | 1971 | OP | 5 | 1971 | 5 | 1971 | N | BIT | ST | N/A | Electric Utility | 1 | 2 | 2 | 2 | Complex
22053 | WV | 3948 | Mitchell (WV) | 2015 | 3 | Many | Many | Many | Conventional Steam Coal | 1560 | 290070 | 266261 | [6 empty] | 2682890 | 2682890 |  |  | 2660695 |  | 22195 |  |  |  | 108.298 | 81.72 | 407 | 307 | 40 | 30 | 473 |  | (RN) Recirculate: Natural Draft |  | RN | Closed | Fresh | Surface | Ohio River |  | OP | 5 | 1971 | 5 | 1971 | OP | 5 | 1971 | 5 | 1971 | OP | 5 | 1971 | 5 | 1971 | N | BIT | ST | N/A | Electric Utility | 1 | 2 | 2 | 2 | Complex
22053 | WV | 3948 | Mitchell (WV) | 2015 | 4 | Many | Many | Many | Conventional Steam Coal | 1560 | 0 | 0 | [6 empty] | 0 | 0 |  |  | 0 |  | 0 | [9 empty] | 0 |  | (RN) Recirculate: Natural Draft |  | RN | Closed | Fresh | Surface | Ohio River |  | OP | 5 | 1971 | 5 | 1971 | OP | 5 | 1971 | 5 | 1971 | OP | 5 | 1971 | 5 | 1971 | N | BIT | ST | N/A | Electric Utility | 1 | 2 | 2 | 2 | Complex
22053 | WV | 3948 | Mitchell (WV) | 2015 | 5 | Many | Many | Many | Conventional Steam Coal | 1560 | 170909 | 156614 | [6 empty] | 1561856 | 1561856 |  |  | 1535831 |  | 26025 |  |  |  | 42.609 | 32.152 | 272 | 205 | 27 | 21 | 290 |  | (RN) Recirculate: Natural Draft |  | RN | Closed | Fresh | Surface | Ohio River |  | OP | 5 | 1971 | 5 | 1971 | OP | 5 | 1971 | 5 | 1971 | OP | 5 | 1971 | 5 | 1971 | N | BIT | ST | N/A | Electric Utility | 1 | 2 | 2 | 2 | Complex
22053 | WV | 3948 | Mitchell (WV) | 2015 | 6 | Many | Many | Many | Conventional Steam Coal | 1560 | 491386 | 452966 | [6 empty] | 4620825 | 4620825 |  |  | 4568136 |  | 52689 |  |  |  | 289.956 | 218.797 | 640 | 483 | 63 | 47 | 713 |  | (RN) Recirculate: Natural Draft |  | RN | Closed | Fresh | Surface | Ohio River |  | OP | 5 | 1971 | 5 | 1971 | OP | 5 | 1971 | 5 | 1971 | OP | 5 | 1971 | 5 | 1971 | N | BIT | ST | N/A | Electric Utility | 1 | 2 | 2 | 2 | Complex
22053 | WV | 3948 | Mitchell (WV) | 2015 | 7 | Many | Many | Many | Conventional Steam Coal | 1560 | 788395 | 726328 | [6 empty] | 7319944 | 7319944 |  |  | 7287334 |  | 32610 |  |  |  | 458.588 | 346.044 | 631 | 476 | 63 | 47 | 723 |  | (RN) Recirculate: Natural Draft |  | RN | Closed | Fresh | Surface | Ohio River |  | OP | 5 | 1971 | 5 | 1971 | OP | 5 | 1971 | 5 | 1971 | OP | 5 | 1971 | 5 | 1971 | N | BIT | ST | N/A | Electric Utility | 1 | 2 | 2 | 2 | Complex
22053 | WV | 3948 | Mitchell (WV) | 2015 | 8 | Many | Many | Many | Conventional Steam Coal | 1560 | 797328 | 731149 | [6 empty] | 7681551 | 7681551 |  |  | 7638921 |  | 42630 |  |  |  | 468.784 | 353.738 | 641 | 484 | 61 | 46 | 744 |  | (RN) Recirculate: Natural Draft |  | RN | Closed | Fresh | Surface | Ohio River |  | OP | 5 | 1971 | 5 | 1971 | OP | 5 | 1971 | 5 | 1971 | OP | 5 | 1971 | 5 | 1971 | N | BIT | ST | N/A | Electric Utility | 1 | 2 | 2 | 2 | Complex
22053 | WV | 3948 | Mitchell (WV) | 2015 | 9 | Many | Many | Many | Conventional Steam Coal | 1560 | 589232 | 543560 | [6 empty] | 5646412 | 5646412 |  |  | 5625807 |  | 20605 |  |  |  | 347.235 | 262.018 | 639 | 482 | 61 | 46 | 720 |  | (RN) Recirculate: Natural Draft |  | RN | Closed | Fresh | Surface | Ohio River |  | OP | 5 | 1971 | 5 | 1971 | OP | 5 | 1971 | 5 | 1971 | OP | 5 | 1971 | 5 | 1971 | N | BIT | ST | N/A | Electric Utility | 1 | 2 | 2 | 2 | Complex
22053 | WV | 3948 | Mitchell (WV) | 2015 | 10 | Many | Many | Many | Conventional Steam Coal | 1560 | 12260 | 11340 | [6 empty] | 140927 | 140927 |  |  | 127528 |  | 13399 |  |  |  | 0.233 | 0.176 | 21 | 16 | 2 | 1 | 25 |  | (RN) Recirculate: Natural Draft |  | RN | Closed | Fresh | Surface | Ohio River |  | OP | 5 | 1971 | 5 | 1971 | OP | 5 | 1971 | 5 | 1971 | OP | 5 | 1971 | 5 | 1971 | N | BIT | ST | N/A | Electric Utility | 1 | 2 | 2 | 2 | Complex
22053 | WV | 3948 | Mitchell (WV) | 2015 | 11 | Many | Many | Many | Conventional Steam Coal | 1560 | 479673 | 442725 | [6 empty] | 4501163 | 4501163 |  |  | 4450989 |  | 50174 |  |  |  | 155.059 | 117.005 | 350 | 264 | 34 | 26 | 396 |  | (RN) Recirculate: Natural Draft |  | RN | Closed | Fresh | Surface | Ohio River |  | OP | 5 | 1971 | 5 | 1971 | OP | 5 | 1971 | 5 | 1971 | OP | 5 | 1971 | 5 | 1971 | N | BIT | ST | N/A | Electric Utility | 1 | 2 | 2 | 2 | Complex
22053 | WV | 3948 | Mitchell (WV) | 2015 | 12 | Many | Many | Many | Conventional Steam Coal | 1560 | 533500 | 495595 | [6 empty] | 4747238 | 4747238 |  |  | 4723671 |  | 23567 |  |  |  | 199.189 | 150.305 | 402 | 303 | 42 | 32 | 465 |  | (RN) Recirculate: Natural Draft |  | RN | Closed | Fresh | Surface | Ohio River |  | OP | 5 | 1971 | 5 | 1971 | OP | 5 | 1971 | 5 | 1971 | OP | 5 | 1971 | 5 | 1971 | N | BIT | ST | N/A | Electric Utility | 1 | 2 | 2 | 2 | Complex
19876 | WV | 3954 | Mt Storm | 2015 | 1 | 1 | 1 | 1 | Conventional Steam Coal | 554 | 329975 | 309942 | [6 empty] | 3077147 | 3077147 |  |  | 3067433 |  | 9714 |  |  |  | 11249.28 | 0 | 36295 | 0 | 3656 | 0 | 744 | 100 | (OC) Once through with Cool Pond |  | OC | Open | Fresh | Surface | Mt Storm Lake | Mt Storm Lake | OP | 9 | 1965 | 9 | 1965 | OP | 9 | 1965 | 9 | 1965 | OP | 9 | 1965 | 9 | 1965 | N | BIT | ST | N/A | Electric Utility | 1 | 1 | 1 | 1 | Simple
19876 | WV | 3954 | Mt Storm | 2015 | 2 | 1 | 1 | 1 | Conventional Steam Coal | 554 | 306153 | 288259 | [6 empty] | 2951715 | 2951715 |  |  | 2943947 |  | 7767 |  |  |  | 10160.64 | 0 | 35248 | 0 | 3442 | 0 | 672 | 100 | (OC) Once through with Cool Pond |  | OC | Open | Fresh | Surface | Mt Storm Lake | Mt Storm Lake | OP | 9 | 1965 | 9 | 1965 | OP | 9 | 1965 | 9 | 1965 | OP | 9 | 1965 | 9 | 1965 | N | BIT | ST | N/A | Electric Utility | 1 | 1 | 1 | 1 | Simple
19876 | WV | 3954 | Mt Storm | 2015 | 3 | 1 | 1 | 1 | Conventional Steam Coal | 554 | 282817 | 266583 | [6 empty] | 2670834 | 2670834 |  |  | 2661779 |  | 9055 |  |  |  | 8527.68 | 0 | 31989 | 0 | 3193 | 0 | 564 | 100 | (OC) Once through with Cool Pond |  | OC | Open | Fresh | Surface | Mt Storm Lake | Mt Storm Lake | OP | 9 | 1965 | 9 | 1965 | OP | 9 | 1965 | 9 | 1965 | OP | 9 | 1965 | 9 | 1965 | N | BIT | ST | N/A | Electric Utility | 1 | 1 | 1 | 1 | Simple
19876 | WV | 3954 | Mt Storm | 2015 | 4 | 1 | 1 | 1 | Conventional Steam Coal | 554 | [8 empty] | 6580 | 6580 |  |  | 0 |  | 6580 |  |  |  | 3745.14 | 0 |  |  | 569194 | 0 | 265 | 100 | (OC) Once through with Cool Pond |  | OC | Open | Fresh | Surface | Mt Storm Lake | Mt Storm Lake | OP | 9 | 1965 | 9 | 1965 | OP | 9 | 1965 | 9 | 1965 | OP | 9 | 1965 | 9 | 1965 | N | BIT | ST | N/A | Electric Utility | 1 | 1 | 1 | 1 | Simple
19876 | WV | 3954 | Mt Storm | 2015 | 5 | 1 | 1 | 1 | Conventional Steam Coal | 554 | 361717 | 341848 | [6 empty] | 3363708 | 3363708 |  |  | 3348344 |  | 15364 |  |  |  | 11147.82 | 0 | 32610 | 0 | 3314 | 0 | 744 | 100 | (OC) Once through with Cool Pond |  | OC | Open | Fresh | Surface | Mt Storm Lake | Mt Storm Lake | OP | 9 | 1965 | 9 | 1965 | OP | 9 | 1965 | 9 | 1965 | OP | 9 | 1965 | 9 | 1965 | N | BIT | ST | N/A | Electric Utility | 1 | 1 | 1 | 1 | Simple
19876 | WV | 3954 | Mt Storm | 2015 | 6 | 1 | 1 | 1 | Conventional Steam Coal | 554 | 370282 | 348574 | [6 empty] | 3463547 | 3463547 |  |  | 3463523 |  | 24 |  |  |  | 10866.4 | 0 | 31174 | 0 | 3137 | 0 | 720 | 100 | (OC) Once through with Cool Pond |  | OC | Open | Fresh | Surface | Mt Storm Lake | Mt Storm Lake | OP | 9 | 1965 | 9 | 1965 | OP | 9 | 1965 | 9 | 1965 | OP | 9 | 1965 | 9 | 1965 | N | BIT | ST | N/A | Electric Utility | 1 | 1 | 1 | 1 | Simple
19876 | WV | 3954 | Mt Storm | 2015 | 7 | 1 | 1 | 1 | Conventional Steam Coal | 554 | 382670 | 360424 | [6 empty] | 3620129 | 3620129 |  |  | 3620129 |  | 0 |  |  |  | 11249.28 | 0 | 31211 | 0 | 3107 | 0 | 744 | 100 | (OC) Once through with Cool Pond |  | OC | Open | Fresh | Surface | Mt Storm Lake | Mt Storm Lake | OP | 9 | 1965 | 9 | 1965 | OP | 9 | 1965 | 9 | 1965 | OP | 9 | 1965 | 9 | 1965 | N | BIT | ST | N/A | Electric Utility | 1 | 1 | 1 | 1 | Simple
19876 | WV | 3954 | Mt Storm | 2015 | 8 | 1 | 1 | 1 | Conventional Steam Coal | 554 | 330150 | 310527 | [6 empty] | 3145712 | 3145712 |  |  | 3141654 |  | 4057 |  |  |  | 11249.28 | 0 | 36226 | 0 | 3576 | 0 | 744 | 100 | (OC) Once through with Cool Pond |  | OC | Open | Fresh | Surface | Mt Storm Lake | Mt Storm Lake | OP | 9 | 1965 | 9 | 1965 | OP | 9 | 1965 | 9 | 1965 | OP | 9 | 1965 | 9 | 1965 | N | BIT | ST | N/A | Electric Utility | 1 | 1 | 1 | 1 | Simple
19876 | WV | 3954 | Mt Storm | 2015 | 9 | 1 | 1 | 1 | Conventional Steam Coal | 554 | 176831 | 166428 | [6 empty] | 1699436 | 1699436 |  |  | 1690222 |  | 9214 |  |  |  | 7403.46 | 0 | 44484 | 0 | 4356 | 0 | 490 | 100 | (OC) Once through with Cool Pond |  | OC | Open | Fresh | Surface | Mt Storm Lake | Mt Storm Lake | OP | 9 | 1965 | 9 | 1965 | OP | 9 | 1965 | 9 | 1965 | OP | 9 | 1965 | 9 | 1965 | N | BIT | ST | N/A | Electric Utility | 1 | 1 | 1 | 1 | Simple
19876 | WV | 3954 | Mt Storm | 2015 | 10 | 1 | 1 | 1 | Conventional Steam Coal | 554 | 363617 | 343304 | [6 empty] | 3468335 | 3468335 |  |  | 3464580 |  | 3755 |  |  |  | 11249.28 | 0 | 32768 | 0 | 3243 | 0 | 744 | 100 | (OC) Once through with Cool Pond |  | OC | Open | Fresh | Surface | Mt Storm Lake | Mt Storm Lake | OP | 9 | 1965 | 9 | 1965 | OP | 9 | 1965 | 9 | 1965 | OP | 9 | 1965 | 9 | 1965 | N | BIT | ST | N/A | Electric Utility | 1 | 1 | 1 | 1 | Simple
19876 | WV | 3954 | Mt Storm | 2015 | 11 | 1 | 1 | 1 | Conventional Steam Coal | 554 | 339531 | 319462 | [6 empty] | 3183245 | 3183245 |  |  | 3179143 |  | 4102 |  |  |  | 10774.26 | 0 | 33726 | 0 | 3385 | 0 | 720 | 100 | (OC) Once through with Cool Pond |  | OC | Open | Fresh | Surface | Mt Storm Lake | Mt Storm Lake | OP | 9 | 1965 | 9 | 1965 | OP | 9 | 1965 | 9 | 1965 | OP | 9 | 1965 | 9 | 1965 | N | BIT | ST | N/A | Electric Utility | 1 | 1 | 1 | 1 | Simple
19876 | WV | 3954 | Mt Storm | 2015 | 12 | 1 | 1 | 1 | Conventional Steam Coal | 554 | 381061 | 357253 | [6 empty] | 3538738 | 3538738 |  |  | 3538447 |  | 290 |  |  |  | 11249.28 | 0 | 31488 | 0 | 3179 | 0 | 744 | 100 | (OC) Once through with Cool Pond |  | OC | Open | Fresh | Surface | Mt Storm Lake | Mt Storm Lake | OP | 9 | 1965 | 9 | 1965 | OP | 9 | 1965 | 9 | 1965 | OP | 9 | 1965 | 9 | 1965 | N | BIT | ST | N/A | Electric Utility | 1 | 1 | 1 | 1 | Simple
19876 | WV | 3954 | Mt Storm | 2015 | 1 | 2 | 2 | 2 | Conventional Steam Coal | 555 | 362673 | 341381 | [6 empty] | 3348500 | 3348500 |  |  | 3348465 |  | 35 |  |  |  | 11249.28 | 0 | 32952 | 0 | 3359 | 0 | 744 | 100 | (OC) Once through with Cool Pond |  | OC | Open | Fresh | Surface | Mt Storm Lake | Mt Storm Lake | OP | 7 | 1966 | 7 | 1966 | OP | 7 | 1966 | 7 | 1966 | OP | 7 | 1966 | 7 | 1966 | N | BIT | ST | N/A | Electric Utility | 1 | 1 | 1 | 1 | Simple
19876 | WV | 3954 | Mt Storm | 2015 | 2 | 2 | 2 | 2 | Conventional Steam Coal | 555 | 329866 | 311453 | [6 empty] | 3176638 | 3176638 |  |  | 3172011 |  | 4628 |  |  |  | 10160.64 | 0 | 32623 | 0 | 3199 | 0 | 672 | 100 | (OC) Once through with Cool Pond |  | OC | Open | Fresh | Surface | Mt Storm Lake | Mt Storm Lake | OP | 7 | 1966 | 7 | 1966 | OP | 7 | 1966 | 7 | 1966 | OP | 7 | 1966 | 7 | 1966 | N | BIT | ST | N/A | Electric Utility | 1 | 1 | 1 | 1 | Simple
19876 | WV | 3954 | Mt Storm | 2015 | 3 | 2 | 2 | 2 | Conventional Steam Coal | 555 | 204283 | 193053 | [6 empty] | 1857283 | 1857283 |  |  | 1846623 |  | 10660 |  |  |  | 11249.28 | 0 | 58270 | 0 | 6057 | 0 | 744 | 100 | (OC) Once through with Cool Pond |  | OC | Open | Fresh | Surface | Mt Storm Lake | Mt Storm Lake | OP | 7 | 1966 | 7 | 1966 | OP | 7 | 1966 | 7 | 1966 | OP | 7 | 1966 | 7 | 1966 | N | BIT | ST | N/A | Electric Utility | 1 | 1 | 1 | 1 | Simple
19876 | WV | 3954 | Mt Storm | 2015 | 4 | 2 | 2 | 2 | Conventional Steam Coal | 555 | [8 empty] | 6580 | 6580 |  |  | 0 |  | 6580 |  |  |  | 6592.32 | 0 |  |  | 1001915 | 0 | 436 | 100 | (OC) Once through with Cool Pond |  | OC | Open | Fresh | Surface | Mt Storm Lake | Mt Storm Lake | OP | 7 | 1966 | 7 | 1966 | OP | 7 | 1966 | 7 | 1966 | OP | 7 | 1966 | 7 | 1966 | N | BIT | ST | N/A | Electric Utility | 1 | 1 | 1 | 1 | Simple
19876 | WV | 3954 | Mt Storm | 2015 | 5 | 2 | 2 | 2 | Conventional Steam Coal | 555 | 203030 | 191553 | [6 empty] | 1915962 | 1915962 |  |  | 1908359 |  | 7603 |  |  |  | 9626.1 | 0 | 50253 | 0 | 5024 | 0 | 637 | 100 | (OC) Once through with Cool Pond |  | OC | Open | Fresh | Surface | Mt Storm Lake | Mt Storm Lake | OP | 7 | 1966 | 7 | 1966 | OP | 7 | 1966 | 7 | 1966 | OP | 7 | 1966 | 7 | 1966 | N | BIT | ST | N/A | Electric Utility | 1 | 1 | 1 | 1 | Simple
19876 | WV | 3954 | Mt Storm | 2015 | 6 | 2 | 2 | 2 | Conventional Steam Coal | 555 | 333012 | 314236 | [6 empty] | 3124587 | 3124587 |  |  | 3112409 |  | 12177 |  |  |  | 10886.43 | 0 | 34644 | 0 | 3484 | 0 | 720 | 100 | (OC) Once through with Cool Pond |  | OC | Open | Fresh | Surface | Mt Storm Lake | Mt Storm Lake | OP | 7 | 1966 | 7 | 1966 | OP | 7 | 1966 | 7 | 1966 | OP | 7 | 1966 | 7 | 1966 | N | BIT | ST | N/A | Electric Utility | 1 | 1 | 1 | 1 | Simple
19876 | WV | 3954 | Mt Storm | 2015 | 7 | 2 | 2 | 2 | Conventional Steam Coal | 555 | 301429 | 283257 | [6 empty] | 2846543 | 2846543 |  |  | 2838493 |  | 8050 |  |  |  | 10950.24 | 0 | 38658 | 0 | 3847 | 0 | 744 | 100 | (OC) Once through with Cool Pond |  | OC | Open | Fresh | Surface | Mt Storm Lake | Mt Storm Lake | OP | 7 | 1966 | 7 | 1966 | OP | 7 | 1966 | 7 | 1966 | OP | 7 | 1966 | 7 | 1966 | N | BIT | ST | N/A | Electric Utility | 1 | 1 | 1 | 1 | Simple
19876 | WV | 3954 | Mt Storm | 2015 | 8 | 2 | 2 | 2 | Conventional Steam Coal | 555 | 365067 | 343850 | [6 empty] | 3436400 | 3436400 |  |  | 3436382 |  | 18 |  |  |  | 11249.28 | 0 | 32716 | 0 | 3274 | 0 | 744 | 100 | (OC) Once through with Cool Pond |  | OC | Open | Fresh | Surface | Mt Storm Lake | Mt Storm Lake | OP | 7 | 1966 | 7 | 1966 | OP | 7 | 1966 | 7 | 1966 | OP | 7 | 1966 | 7 | 1966 | N | BIT | ST | N/A | Electric Utility | 1 | 1 | 1 | 1 | Simple
19876 | WV | 3954 | Mt Storm | 2015 | 9 | 2 | 2 | 2 | Conventional Steam Coal | 555 | 296837 | 280515 | [6 empty] | 2790504 | 2790504 |  |  | 2785953 |  | 4551 |  |  |  | 10886.4 | 0 | 38809 | 0 | 3901 | 0 | 720 | 100 | (OC) Once through with Cool Pond |  | OC | Open | Fresh | Surface | Mt Storm Lake | Mt Storm Lake | OP | 7 | 1966 | 7 | 1966 | OP | 7 | 1966 | 7 | 1966 | OP | 7 | 1966 | 7 | 1966 | N | BIT | ST | N/A | Electric Utility | 1 | 1 | 1 | 1 | Simple
19876 | WV | 3954 | Mt Storm | 2015 | 10 | 2 | 2 | 2 | Conventional Steam Coal | 555 | 334185 | 315975 | [6 empty] | 3157082 | 3157082 |  |  | 3144359 |  | 12723 |  |  |  | 11249.28 | 0 | 35602 | 0 | 3563 | 0 | 744 | 100 | (OC) Once through with Cool Pond |  | OC | Open | Fresh | Surface | Mt Storm Lake | Mt Storm Lake | OP | 7 | 1966 | 7 | 1966 | OP | 7 | 1966 | 7 | 1966 | OP | 7 | 1966 | 7 | 1966 | N | BIT | ST | N/A | Electric Utility | 1 | 1 | 1 | 1 | Simple
19876 | WV | 3954 | Mt Storm | 2015 | 11 | 2 | 2 | 2 | Conventional Steam Coal | 555 | 325092 | 306157 | [6 empty] | 3079649 | 3079649 |  |  | 3072747 |  | 6902 |  |  |  | 10886.4 | 0 | 35558 | 0 | 3535 | 0 | 720 | 100 | (OC) Once through with Cool Pond |  | OC | Open | Fresh | Surface | Mt Storm Lake | Mt Storm Lake | OP | 7 | 1966 | 7 | 1966 | OP | 7 | 1966 | 7 | 1966 | OP | 7 | 1966 | 7 | 1966 | N | BIT | ST | N/A | Electric Utility | 1 | 1 | 1 | 1 | Simple
19876 | WV | 3954 | Mt Storm | 2015 | 12 | 2 | 2 | 2 | Conventional Steam Coal | 555 | 342035 | 321112 | [6 empty] | 3164633 | 3164633 |  |  | 3159950 |  | 4683 |  |  |  | 11249.28 | 0 | 35032 | 0 | 3555 | 0 | 744 | 100 | (OC) Once through with Cool Pond |  | OC | Open | Fresh | Surface | Mt Storm Lake | Mt Storm Lake | OP | 7 | 1966 | 7 | 1966 | OP | 7 | 1966 | 7 | 1966 | OP | 7 | 1966 | 7 | 1966 | N | BIT | ST | N/A | Electric Utility | 1 | 1 | 1 | 1 | Simple
19876 | WV | 3954 | Mt Storm | 2015 | 1 | 3 | 3 | 3 | Conventional Steam Coal | 520 | 362031 | 328377 | [6 empty] | 3412032 | 3412032 |  |  | 3411991 |  | 41 |  |  |  | 14195.52 | 0 | 43229 | 0 | 4160 | 0 | 744 | 100 | (OC) Once through with Cool Pond |  | OC | Open | Fresh | Surface | Mt Storm Lake | Mt Storm Lake | OP | 12 | 1973 | 12 | 1973 | OP | 12 | 1973 | 12 | 1973 | OP | 12 | 1973 | 12 | 1973 | N | BIT | ST | N/A | Electric Utility | 1 | 1 | 1 | 1 | Simple
19876 | WV | 3954 | Mt Storm | 2015 | 2 | 3 | 3 | 3 | Conventional Steam Coal | 520 | 347346 | 314705 | [6 empty] | 3346192 | 3346192 |  |  | 3346033 |  | 159 |  |  |  | 12821.76 | 0 | 40742 | 0 | 3832 | 0 | 672 | 100 | (OC) Once through with Cool Pond |  | OC | Open | Fresh | Surface | Mt Storm Lake | Mt Storm Lake | OP | 12 | 1973 | 12 | 1973 | OP | 12 | 1973 | 12 | 1973 | OP | 12 | 1973 | 12 | 1973 | N | BIT | ST | N/A | Electric Utility | 1 | 1 | 1 | 1 | Simple
19876 | WV | 3954 | Mt Storm | 2015 | 3 | 3 | 3 | 3 | Conventional Steam Coal | 520 | 252046 | 228254 | [6 empty] | 2356126 | 2356126 |  |  | 2349570 |  | 6556 |  |  |  | 14195.52 |  | 62192 |  | 6025 |  | 744 | 100 | (OC) Once through with Cool Pond |  | OC | Open | Fresh | Surface | Mt Storm Lake | Mt Storm Lake | OP | 12 | 1973 | 12 | 1973 | OP | 12 | 1973 | 12 | 1973 | OP | 12 | 1973 | 12 | 1973 | N | BIT | ST | N/A | Electric Utility | 1 | 1 | 1 | 1 | Simple
19876 | WV | 3954 | Mt Storm | 2015 | 4 | 3 | 3 | 3 | Conventional Steam Coal | 520 | 30062 | 27582 | [6 empty] | 337054 | 337054 |  |  | 321502 |  | 15553 |  |  |  | 12452.76 | 0 | 451481 | 0 | 36946 | 0 | 653 | 100 | (OC) Once through with Cool Pond |  | OC | Open | Fresh | Surface | Mt Storm Lake | Mt Storm Lake | OP | 12 | 1973 | 12 | 1973 | OP | 12 | 1973 | 12 | 1973 | OP | 12 | 1973 | 12 | 1973 | N | BIT | ST | N/A | Electric Utility | 1 | 1 | 1 | 1 | Simple
19876 | WV | 3954 | Mt Storm | 2015 | 5 | 3 | 3 | 3 | Conventional Steam Coal | 520 | 367896 | 336064 | [6 empty] | 3443762 | 3443762 |  |  | 3437970 |  | 5792 |  |  |  | 14195.52 | 0 | 42241 | 0 | 4122 | 0 | 744 | 100 | (OC) Once through with Cool Pond |  | OC | Open | Fresh | Surface | Mt Storm Lake | Mt Storm Lake | OP | 12 | 1973 | 12 | 1973 | OP | 12 | 1973 | 12 | 1973 | OP | 12 | 1973 | 12 | 1973 | N | BIT | ST | N/A | Electric Utility | 1 | 1 | 1 | 1 | Simple
19876 | WV | 3954 | Mt Storm | 2015 | 6 | 3 | 3 | 3 | Conventional Steam Coal | 520 | 359021 | 326097 | [6 empty] | 3411635 | 3411635 |  |  | 3411464 |  | 171 |  |  |  | 13737.6 | 0 | 42127 | 0 | 4027 | 0 | 720 | 100 | (OC) Once through with Cool Pond |  | OC | Open | Fresh | Surface | Mt Storm Lake | Mt Storm Lake | OP | 12 | 1973 | 12 | 1973 | OP | 12 | 1973 | 12 | 1973 | OP | 12 | 1973 | 12 | 1973 | N | BIT | ST | N/A | Electric Utility | 1 | 1 | 1 | 1 | Simple
19876 | WV | 3954 | Mt Storm | 2015 | 7 | 3 | 3 | 3 | Conventional Steam Coal | 520 | 324099 | 294413 | [6 empty] | 3067791 | 3067791 |  |  | 3058124 |  | 9667 |  |  |  | 14195.52 | 0 | 48216 | 0 | 4627 | 0 | 744 | 100 | (OC) Once through with Cool Pond |  | OC | Open | Fresh | Surface | Mt Storm Lake | Mt Storm Lake | OP | 12 | 1973 | 12 | 1973 | OP | 12 | 1973 | 12 | 1973 | OP | 12 | 1973 | 12 | 1973 | N | BIT | ST | N/A | Electric Utility | 1 | 1 | 1 | 1 | Simple
19876 | WV | 3954 | Mt Storm | 2015 | 8 | 3 | 3 | 3 | Conventional Steam Coal | 520 | 346868 | 315655 | [6 empty] | 3324771 | 3324771 |  |  | 3320015 |  | 4757 |  |  |  | 14195.52 | 0 | 44972 | 0 | 4270 | 0 | 744 | 100 | (OC) Once through with Cool Pond |  | OC | Open | Fresh | Surface | Mt Storm Lake | Mt Storm Lake | OP | 12 | 1973 | 12 | 1973 | OP | 12 | 1973 | 12 | 1973 | OP | 12 | 1973 | 12 | 1973 | N | BIT | ST | N/A | Electric Utility | 1 | 1 | 1 | 1 | Simple
19876 | WV | 3954 | Mt Storm | 2015 | 9 | 3 | 3 | 3 | Conventional Steam Coal | 520 | 279072 | 254565 | [6 empty] | 2597774 | 2597774 |  |  | 2595681 |  | 2093 |  |  |  | 13203.36 | 0 | 51866 | 0 | 5083 | 0 | 692 | 100 | (OC) Once through with Cool Pond |  | OC | Open | Fresh | Surface | Mt Storm Lake | Mt Storm Lake | OP | 12 | 1973 | 12 | 1973 | OP | 12 | 1973 | 12 | 1973 | OP | 12 | 1973 | 12 | 1973 | N | BIT | ST | N/A | Electric Utility | 1 | 1 | 1 | 1 | Simple
19876 | WV | 3954 | Mt Storm | 2015 | 10 | 3 | 3 | 3 | Conventional Steam Coal | 520 | 183309 | 166975 | [6 empty] | 1829295 | 1829295 |  |  | 1824651 |  | 4644 |  |  |  | 11063.8 | 0 | 66260 | 0 | 6048 | 0 | 587 | 100 | (OC) Once through with Cool Pond |  | OC | Open | Fresh | Surface | Mt Storm Lake | Mt Storm Lake | OP | 12 | 1973 | 12 | 1973 | OP | 12 | 1973 | 12 | 1973 | OP | 12 | 1973 | 12 | 1973 | N | BIT | ST | N/A | Electric Utility | 1 | 1 | 1 | 1 | Simple
19876 | WV | 3954 | Mt Storm | 2015 | 11 | 3 | 3 | 3 | Conventional Steam Coal | 520 | 347180 | 316236 | [6 empty] | 3296628 | 3296628 |  |  | 3293220 |  | 3408 |  |  |  | 13737.6 | 0 | 43441 | 0 | 4167 | 0 | 720 | 100 | (OC) Once through with Cool Pond |  | OC | Open | Fresh | Surface | Mt Storm Lake | Mt Storm Lake | OP | 12 | 1973 | 12 | 1973 | OP | 12 | 1973 | 12 | 1973 | OP | 12 | 1973 | 12 | 1973 | N | BIT | ST | N/A | Electric Utility | 1 | 1 | 1 | 1 | Simple
19876 | WV | 3954 | Mt Storm | 2015 | 12 | 3 | 3 | 3 | Conventional Steam Coal | 520 | 356994 | 322079 | [6 empty] | 3341055 | 3341055 |  |  | 3339870 |  | 1184 |  |  |  | 14195.52 | 0 | 44075 | 0 | 4249 | 0 | 744 | 100 | (OC) Once through with Cool Pond |  | OC | Open | Fresh | Surface | Mt Storm Lake | Mt Storm Lake | OP | 12 | 1973 | 12 | 1973 | OP | 12 | 1973 | 12 | 1973 | OP | 12 | 1973 | 12 | 1973 | N | BIT | ST | N/A | Electric Utility | 1 | 1 | 1 | 1 | Simple
11479 | WI | 3992 | Blount Street | 2015 | 1 | Many | Many | 2 | Natural Gas Steam Turbine | 103.5 | 620 | 175 | [6 empty] | 9296 | 9296 |  |  |  | 9296 |  |  |  |  | 56.23 | 0 | 321314 | 0 | 6049 | 0 | 72 | 10 | (ON) Once through No Cool Pond |  | ON | Open | Fresh | Surface | Lake Monona | Lake Monona | OP | 6 | 1957 | 7 | 1961 | OP | 6 | 1957 | 7 | 1961 | OP | 6 | 1956 | 6 | 1956 | N | NG | ST | N/A | Electric Utility | 1 | 2 | 2 | 1 | 1C MB MG
11479 | WI | 3992 | Blount Street | 2015 | 2 | Many | Many | 2 | Natural Gas Steam Turbine | 103.5 | 2738 | 2162 | [6 empty] | 34653 | 34653 |  |  |  | 34653 |  |  |  |  | 126.74 | 0 | 58622 | 0 | 3657 | 0 | 110 | 10 | (ON) Once through No Cool Pond |  | ON | Open | Fresh | Surface | Lake Monona | Lake Monona | OP | 6 | 1957 | 7 | 1961 | OP | 6 | 1957 | 7 | 1961 | OP | 6 | 1956 | 6 | 1956 | N | NG | ST | N/A | Electric Utility | 1 | 2 | 2 | 1 | 1C MB MG
11479 | WI | 3992 | Blount Street | 2015 | 3 | Many | Many | 2 | Natural Gas Steam Turbine | 103.5 | 0 | -355 | [6 empty] | 8 | 8 |  |  |  | 8 |  |  |  |  | 0 | 0 |  |  | 0 | 0 | 0 | 10 | (ON) Once through No Cool Pond |  | ON | Open | Fresh | Surface | Lake Monona | Lake Monona | OP | 6 | 1957 | 7 | 1961 | OP | 6 | 1957 | 7 | 1961 | OP | 6 | 1956 | 6 | 1956 | N | NG | ST | N/A | Electric Utility | 1 | 2 | 2 | 1 | 1C MB MG
11479 | WI | 3992 | Blount Street | 2015 | 4 | Many | Many | 2 | Natural Gas Steam Turbine | 103.5 | 0 | -326 | [6 empty] | 0 | 0 |  |  |  | 0 |  |  |  |  | 0 | 0 |  |  |  |  | 0 | 10 | (ON) Once through No Cool Pond |  | ON | Open | Fresh | Surface | Lake Monona | Lake Monona | OP | 6 | 1957 | 7 | 1961 | OP | 6 | 1957 | 7 | 1961 | OP | 6 | 1956 | 6 | 1956 | N | NG | ST | N/A | Electric Utility | 1 | 2 | 2 | 1 | 1C MB MG
11479 | WI | 3992 | Blount Street | 2015 | 5 | Many | Many | 2 | Natural Gas Steam Turbine | 103.5 | 14037 | 12803 | [6 empty] | 165598 | 165598 |  |  |  | 165598 |  |  |  |  | 710.84 | 0 | 55521 | 0 | 4293 | 0 | 340 | 10 | (ON) Once through No Cool Pond |  | ON | Open | Fresh | Surface | Lake Monona | Lake Monona | OP | 6 | 1957 | 7 | 1961 | OP | 6 | 1957 | 7 | 1961 | OP | 6 | 1956 | 6 | 1956 | N | NG | ST | N/A | Electric Utility | 1 | 2 | 2 | 1 | 1C MB MG
11479 | WI | 3992 | Blount Street | 2015 | 6 | Many | Many | 2 | Natural Gas Steam Turbine | 103.5 | 6119 | 5205 | [6 empty] | 81999 | 81999 |  |  |  | 81999 |  |  |  |  | 481.35 | 0 | 92478 | 0 | 5870 | 0 | 225 | 10 | (ON) Once through No Cool Pond |  | ON | Open | Fresh | Surface | Lake Monona | Lake Monona | OP | 6 | 1957 | 7 | 1961 | OP | 6 | 1957 | 7 | 1961 | OP | 6 | 1956 | 6 | 1956 | N | NG | ST | N/A | Electric Utility | 1 | 2 | 2 | 1 | 1C MB MG
11479 | WI | 3992 | Blount Street | 2015 | 7 | Many | Many | 2 | Natural Gas Steam Turbine | 103.5 | 14431 | 13089 | [6 empty] | 181391 | 181391 |  |  |  | 181391 |  |  |  |  | 815.66 | 0 | 62316 | 0 | 4497 | 0 | 342 | 10 | (ON) Once through No Cool Pond |  | ON | Open | Fresh | Surface | Lake Monona | Lake Monona | OP | 6 | 1957 | 7 | 1961 | OP | 6 | 1957 | 7 | 1961 | OP | 6 | 1956 | 6 | 1956 | N | NG | ST | N/A | Electric Utility | 1 | 2 | 2 | 1 | 1C MB MG
11479 | WI | 3992 | Blount Street | 2015 | 8 | Many | Many | 2 | Natural Gas Steam Turbine | 103.5 | 6015 | 5127 | [6 empty] | 77518 | 77518 |  |  |  | 77518 |  |  |  |  | 379.88 | 0 | 74094 | 0 | 4901 | 0 | 223 | 10 | (ON) Once through No Cool Pond |  | ON | Open | Fresh | Surface | Lake Monona | Lake Monona | OP | 6 | 1957 | 7 | 1961 | OP | 6 | 1957 | 7 | 1961 | OP | 6 | 1956 | 6 | 1956 | N | NG | ST | N/A | Electric Utility | 1 | 2 | 2 | 1 | 1C MB MG
11479 | WI | 3992 | Blount Street | 2015 | 9 | Many | Many | 2 | Natural Gas Steam Turbine | 103.5 | 10883 | 9732 | [6 empty] | 136507 | 136507 |  |  |  | 136507 |  |  |  |  | 707.14 | 0 | 72661 | 0 | 5180 | 0 | 334 | 10 | (ON) Once through No Cool Pond |  | ON | Open | Fresh | Surface | Lake Monona | Lake Monona | OP | 6 | 1957 | 7 | 1961 | OP | 6 | 1957 | 7 | 1961 | OP | 6 | 1956 | 6 | 1956 | N | NG | ST | N/A | Electric Utility | 1 | 2 | 2 | 1 | 1C MB MG
11479 | WI | 3992 | Blount Street | 2015 | 10 | Many | Many | 2 | Natural Gas Steam Turbine | 103.5 | 5338 | 4576 | [6 empty] | 68352 | 68352 |  |  |  | 68352 |  |  |  |  | 431.34 | 0 | 94261 | 0 | 6311 | 0 | 192 | 10 | (ON) Once through No Cool Pond |  | ON | Open | Fresh | Surface | Lake Monona | Lake Monona | OP | 6 | 1957 | 7 | 1961 | OP | 6 | 1957 | 7 | 1961 | OP | 6 | 1956 | 6 | 1956 | N | NG | ST | N/A | Electric Utility | 1 | 2 | 2 | 1 | 1C MB MG
11479 | WI | 3992 | Blount Street | 2015 | 11 | Many | Many | 2 | Natural Gas Steam Turbine | 103.5 | 0 | -328 | [6 empty] | 3 | 3 |  |  |  | 3 |  |  |  |  | 4.88 | 0 |  |  | 1626667 | 0 | 7 | 10 | (ON) Once through No Cool Pond |  | ON | Open | Fresh | Surface | Lake Monona | Lake Monona | OP | 6 | 1957 | 7 | 1961 | OP | 6 | 1957 | 7 | 1961 | OP | 6 | 1956 | 6 | 1956 | N | NG | ST | N/A | Electric Utility | 1 | 2 | 2 | 1 | 1C MB MG
11479 | WI | 3992 | Blount Street | 2015 | 12 | Many | Many | 2 | Natural Gas Steam Turbine | 103.5 | 0 | -339 | [6 empty] | 0 | 0 |  |  |  | 0 |  |  |  |  | 4.32 | 0 |  |  |  |  | 7 | 10 | (ON) Once through No Cool Pond |  | ON | Open | Fresh | Surface | Lake Monona | Lake Monona | OP | 6 | 1957 | 7 | 1961 | OP | 6 | 1957 | 7 | 1961 | OP | 6 | 1956 | 6 | 1956 | N | NG | ST | N/A | Electric Utility | 1 | 2 | 2 | 1 | 1C MB MG
20847 | WI | 4040 | Port Washington Generating Station | 2015 | 1 | Many | Many | CD10 | Natural Gas Fired Combined Cycle | 209.2 | 30444 | 29357 |  |  |  | 332 | 60825 | 60825 | 620801 | 1080 |  | 619721 |  | 620801 |  |  |  |  | 7132.522 | 0.3 | 242958 | 10 |  |  | 744 | 0 | (ON) Once through No Cool Pond |  | ON | Open | Fresh | Surface | Lake Michigan | Lake Michigan | OP | 5 | 2008 | 5 | 2008 | OP | 6 | 2008 | 6 | 2008 | OP | 6 | 2008 | 6 | 2008 | N | NG | CC | Y | Electric Utility | 1 | 3 | 2 | 1 | 1C MB MG
20847 | WI | 4040 | Port Washington Generating Station | 2015 | 2 | Many | Many | CD10 | Natural Gas Fired Combined Cycle | 209.2 | 98784 | 98610 |  |  |  | 332 | 184141 | 184141 | 1920022 | 707 |  | 1919315 |  | 1920022 |  |  |  |  | 6493.023 | 0.273 | 65845 | 3 |  |  | 672 | 0 | (ON) Once through No Cool Pond |  | ON | Open | Fresh | Surface | Lake Michigan | Lake Michigan | OP | 5 | 2008 | 5 | 2008 | OP | 6 | 2008 | 6 | 2008 | OP | 6 | 2008 | 6 | 2008 | N | NG | CC | Y | Electric Utility | 1 | 3 | 2 | 1 | 1C MB MG
20847 | WI | 4040 | Port Washington Generating Station | 2015 | 3 | Many | Many | CD10 | Natural Gas Fired Combined Cycle | 209.2 | 98577 | 94438 |  |  |  | 332 | 185277 | 185277 | 1926871 | 11310 |  | 1915561 |  | 1926871 |  |  |  |  | 5908.477 | 0.249 | 62565 | 3 |  |  | 744 | 0 | (ON) Once through No Cool Pond |  | ON | Open | Fresh | Surface | Lake Michigan | Lake Michigan | OP | 5 | 2008 | 5 | 2008 | OP | 6 | 2008 | 6 | 2008 | OP | 6 | 2008 | 6 | 2008 | N | NG | CC | Y | Electric Utility | 1 | 3 | 2 | 1 | 1C MB MG
20847 | WI | 4040 | Port Washington Generating Station | 2015 | 4 | Many | Many | CD10 | Natural Gas Fired Combined Cycle | 209.2 | 110516 | 105561 |  |  |  | 332 | 201653 | 201653 | 2118320 | 21629 |  | 2096691 |  | 2118320 |  |  |  |  | 10184.851 | 0.429 | 96483 | 4 |  |  | 720 | 0 | (ON) Once through No Cool Pond |  | ON | Open | Fresh | Surface | Lake Michigan | Lake Michigan | OP | 5 | 2008 | 5 | 2008 | OP | 6 | 2008 | 6 | 2008 | OP | 6 | 2008 | 6 | 2008 | N | NG | CC | Y | Electric Utility | 1 | 3 | 2 | 1 | 1C MB MG
20847 | WI | 4040 | Port Washington Generating Station | 2015 | 5 | Many | Many | CD10 | Natural Gas Fired Combined Cycle | 209.2 | 49986 | 47847 |  |  |  | 332 | 91898 | 91898 | 965225 | 10301 |  | 954924 |  | 965225 |  |  |  |  | 18612.929 | 0.784 | 389009 | 16 |  |  | 744 | 0 | (ON) Once through No Cool Pond |  | ON | Open | Fresh | Surface | Lake Michigan | Lake Michigan | OP | 5 | 2008 | 5 | 2008 | OP | 6 | 2008 | 6 | 2008 | OP | 6 | 2008 | 6 | 2008 | N | NG | CC | Y | Electric Utility | 1 | 3 | 2 | 1 | 1C MB MG
20847 | WI | 4040 | Port Washington Generating Station | 2015 | 6 | Many | Many | CD10 | Natural Gas Fired Combined Cycle | 209.2 | 98558 | 94495 |  |  |  | 332 | 181099 | 181099 | 1895181 | 7434 |  | 1887748 |  | 1895181 |  |  |  |  | 21033.378 | 0.885 | 222587 | 9 |  |  | 720 | 0 | (ON) Once through No Cool Pond |  | ON | Open | Fresh | Surface | Lake Michigan | Lake Michigan | OP | 5 | 2008 | 5 | 2008 | OP | 6 | 2008 | 6 | 2008 | OP | 6 | 2008 | 6 | 2008 | N | NG | CC | Y | Electric Utility | 1 | 3 | 2 | 1 | 1C MB MG
20847 | WI | 4040 | Port Washington Generating Station | 2015 | 7 | Many | Many | CD10 | Natural Gas Fired Combined Cycle | 209.2 | 90965 | 87352 |  |  |  | 332 | 162500 | 162500 | 1689825 | 7385 |  | 1682440 |  | 1689825 |  |  |  |  | 20937.797 | 0.881 | 239695 | 10 |  |  | 744 | 0 | (ON) Once through No Cool Pond |  | ON | Open | Fresh | Surface | Lake Michigan | Lake Michigan | OP | 5 | 2008 | 5 | 2008 | OP | 6 | 2008 | 6 | 2008 | OP | 6 | 2008 | 6 | 2008 | N | NG | CC | Y | Electric Utility | 1 | 3 | 2 | 1 | 1C MB MG
20847 | WI | 4040 | Port Washington Generating Station | 2015 | 8 | Many | Many | CD10 | Natural Gas Fired Combined Cycle | 209.2 | 68881 | 66105 |  |  |  | 332 | 121271 | 121271 | 1293674 | 16335 |  | 1277339 |  | 1293674 |  |  |  |  | 21778.45 | 0.917 | 329452 | 14 |  |  | 744 | 0 | (ON) Once through No Cool Pond |  | ON | Open | Fresh | Surface | Lake Michigan | Lake Michigan | OP | 5 | 2008 | 5 | 2008 | OP | 6 | 2008 | 6 | 2008 | OP | 6 | 2008 | 6 | 2008 | N | NG | CC | Y | Electric Utility | 1 | 3 | 2 | 1 | 1C MB MG
20847 | WI | 4040 | Port Washington Generating Station | 2015 | 9 | Many | Many | CD10 | Natural Gas Fired Combined Cycle | 209.2 | 62810 | 60299 |  |  |  | 332 | 114138 | 114138 | 1203340 | 3111 |  | 1200229 |  | 1203340 |  |  |  |  | 16321.532 | 0.687 | 270677 | 11 |  |  | 720 | 0 | (ON) Once through No Cool Pond |  | ON | Open | Fresh | Surface | Lake Michigan | Lake Michigan | OP | 5 | 2008 | 5 | 2008 | OP | 6 | 2008 | 6 | 2008 | OP | 6 | 2008 | 6 | 2008 | N | NG | CC | Y | Electric Utility | 1 | 3 | 2 | 1 | 1C MB MG
20847 | WI | 4040 | Port Washington Generating Station | 2015 | 10 | Many | Many | CD10 | Natural Gas Fired Combined Cycle | 209.2 | 0 | -367 |  |  |  | 332 | 0 | 0 | 0 | 0 |  | 0 |  | 0 |  |  |  |  | 11535.782 | 0.486 |  |  |  |  | 744 | 0 | (ON) Once through No Cool Pond |  | ON | Open | Fresh | Surface | Lake Michigan | Lake Michigan | OP | 5 | 2008 | 5 | 2008 | OP | 6 | 2008 | 6 | 2008 | OP | 6 | 2008 | 6 | 2008 | N | NG | CC | Y | Electric Utility | 1 | 3 | 2 | 1 | 1C MB MG
20847 | WI | 4040 | Port Washington Generating Station | 2015 | 11 | Many | Many | CD10 | Natural Gas Fired Combined Cycle | 209.2 | 32953 | 31856 |  |  |  | 332 | 65684 | 65684 | 673089 | 0 |  | 673089 |  | 673089 |  |  |  |  | 8973.263 | 0.378 | 281682 | 12 |  |  | 720 | 0 | (ON) Once through No Cool Pond |  | ON | Open | Fresh | Surface | Lake Michigan | Lake Michigan | OP | 5 | 2008 | 5 | 2008 | OP | 6 | 2008 | 6 | 2008 | OP | 6 | 2008 | 6 | 2008 | N | NG | CC | Y | Electric Utility | 1 | 3 | 2 | 1 | 1C MB MG
20847 | WI | 4040 | Port Washington Generating Station | 2015 | 12 | Many | Many | CD10 | Natural Gas Fired Combined Cycle | 209.2 | 68623 | 66140 |  |  |  | 332 | 133400 | 133400 | 1354900 | 12226 |  | 1342674 |  | 1354900 |  |  |  |  | 11712.5 | 0.493 | 177086 | 7 |  |  | 744 | 0 | (ON) Once through No Cool Pond |  | ON | Open | Fresh | Surface | Lake Michigan | Lake Michigan | OP | 5 | 2008 | 5 | 2008 | OP | 6 | 2008 | 6 | 2008 | OP | 6 | 2008 | 6 | 2008 | N | NG | CC | Y | Electric Utility | 1 | 3 | 2 | 1 | 1C MB MG
20847 | WI | 4040 | Port Washington Generating Station | 2015 | 1 | Many | Many | CD20 | Natural Gas Fired Combined Cycle | 209.2 | 106038 | 102468 |  |  |  | 332 | 205380 | 205380 | 2088556 | 2762 |  | 2085793 |  | 2088556 |  |  |  |  | 5502.436 | 0.232 | 53699 | 2 |  |  | 744 | 0 | (ON) Once through No Cool Pond |  | ON | Open | Fresh | Surface | Lake Michigan | Lake Michigan | OP | 7 | 2005 | 7 | 2005 | OP | 7 | 2005 | 7 | 2005 | OP | 7 | 2005 | 7 | 2005 | N | NG | CC | Y | Electric Utility | 1 | 3 | 2 | 1 | 1C MB MG
20847 | WI | 4040 | Port Washington Generating Station | 2015 | 2 | Many | Many | CD20 | Natural Gas Fired Combined Cycle | 209.2 | 68600 | 65916 |  |  |  | 332 | 125566 | 125566 | 1328068 | 0 |  | 1328068 |  | 1328068 |  |  |  |  | 5046.071 | 0.212 | 76553 | 3 |  |  | 672 | 0 | (ON) Once through No Cool Pond |  | ON | Open | Fresh | Surface | Lake Michigan | Lake Michigan | OP | 7 | 2005 | 7 | 2005 | OP | 7 | 2005 | 7 | 2005 | OP | 7 | 2005 | 7 | 2005 | N | NG | CC | Y | Electric Utility | 1 | 3 | 2 | 1 | 1C MB MG
20847 | WI | 4040 | Port Washington Generating Station | 2015 | 3 | Many | Many | CD20 | Natural Gas Fired Combined Cycle | 209.2 | 25298 | 24412 |  |  |  | 332 | 49101 | 49101 | 499449 | 0 |  | 499449 |  | 499449 |  |  |  |  | 3167.81 | 0.133 | 129764 | 5 |  |  | 744 | 0 | (ON) Once through No Cool Pond |  | ON | Open | Fresh | Surface | Lake Michigan | Lake Michigan | OP | 7 | 2005 | 7 | 2005 | OP | 7 | 2005 | 7 | 2005 | OP | 7 | 2005 | 7 | 2005 | N | NG | CC | Y | Electric Utility | 1 | 3 | 2 | 1 | 1C MB MG
20847 | WI | 4040 | Port Washington Generating Station | 2015 | 4 | Many | Many | CD20 | Natural Gas Fired Combined Cycle | 209.2 | 12880 | 12450 |  |  |  | 332 | 23999 | 23999 | 251647 | 131 |  | 251515 |  | 251647 |  |  |  |  | 434.63 | 0.018 | 34910 | 1 |  |  | 720 | 0 | (ON) Once through No Cool Pond |  | ON | Open | Fresh | Surface | Lake Michigan | Lake Michigan | OP | 7 | 2005 | 7 | 2005 | OP | 7 | 2005 | 7 | 2005 | OP | 7 | 2005 | 7 | 2005 | N | NG | CC | Y | Electric Utility | 1 | 3 | 2 | 1 | 1C MB MG
20847 | WI | 4040 | Port Washington Generating Station | 2015 | 5 | Many | Many | CD20 | Natural Gas Fired Combined Cycle | 209.2 | 79341 | 76162 |  |  |  | 332 | 143731 | 143731 | 1500462 | 4761 |  | 1495701 |  | 1500462 |  |  |  |  | 664.858 | 0.028 | 8730 | 0 |  |  | 744 | 0 | (ON) Once through No Cool Pond |  | ON | Open | Fresh | Surface | Lake Michigan | Lake Michigan | OP | 7 | 2005 | 7 | 2005 | OP | 7 | 2005 | 7 | 2005 | OP | 7 | 2005 | 7 | 2005 | N | NG | CC | Y | Electric Utility | 1 | 3 | 2 | 1 | 1C MB MG
20847 | WI | 4040 | Port Washington Generating Station | 2015 | 6 | Many | Many | CD20 | Natural Gas Fired Combined Cycle | 209.2 | 59373 | 56827 |  |  |  | 332 | 107048 | 107048 | 1124285 | 9717 |  | 1114567 |  | 1124285 |  |  |  |  | 765.613 | 0.032 | 13473 | 1 |  |  | 720 | 0 | (ON) Once through No Cool Pond |  | ON | Open | Fresh | Surface | Lake Michigan | Lake Michigan | OP | 7 | 2005 | 7 | 2005 | OP | 7 | 2005 | 7 | 2005 | OP | 7 | 2005 | 7 | 2005 | N | NG | CC | Y | Electric Utility | 1 | 3 | 2 | 1 | 1C MB MG
20847 | WI | 4040 | Port Washington Generating Station | 2015 | 7 | Many | Many | CD20 | Natural Gas Fired Combined Cycle | 209.2 | 83212 | 79752 |  |  |  | 332 | 147364 | 147364 | 1544089 | 9348 |  | 1534741 |  | 1544089 |  |  |  |  | 787.4 | 0.033 | 9873 | 0 |  |  | 744 | 0 | (ON) Once through No Cool Pond |  | ON | Open | Fresh | Surface | Lake Michigan | Lake Michigan | OP | 7 | 2005 | 7 | 2005 | OP | 7 | 2005 | 7 | 2005 | OP | 7 | 2005 | 7 | 2005 | N | NG | CC | Y | Electric Utility | 1 | 3 | 2 | 1 | 1C MB MG
20847 | WI | 4040 | Port Washington Generating Station | 2015 | 8 | Many | Many | CD20 | Natural Gas Fired Combined Cycle | 209.2 | 72854 | 69865 |  |  |  | 332 | 126603 | 126603 | 1349948 | 15433 |  | 1334515 |  | 1349948 |  |  |  |  | 804.252 | 0.034 | 11512 | 0 |  |  | 744 | 0 | (ON) Once through No Cool Pond |  | ON | Open | Fresh | Surface | Lake Michigan | Lake Michigan | OP | 7 | 2005 | 7 | 2005 | OP | 7 | 2005 | 7 | 2005 | OP | 7 | 2005 | 7 | 2005 | N | NG | CC | Y | Electric Utility | 1 | 3 | 2 | 1 | 1C MB MG
20847 | WI | 4040 | Port Washington Generating Station | 2015 | 9 | Many | Many | CD20 | Natural Gas Fired Combined Cycle | 209.2 | 54636 | 52445 |  |  |  | 332 | 96291 | 96291 | 1020860 | 12467 |  | 1008392 |  | 1020860 |  |  |  |  | 942.621 | 0.04 | 17974 | 1 |  |  | 720 | 0 | (ON) Once through No Cool Pond |  | ON | Open | Fresh | Surface | Lake Michigan | Lake Michigan | OP | 7 | 2005 | 7 | 2005 | OP | 7 | 2005 | 7 | 2005 | OP | 7 | 2005 | 7 | 2005 | N | NG | CC | Y | Electric Utility | 1 | 3 | 2 | 1 | 1C MB MG
20847 | WI | 4040 | Port Washington Generating Station | 2015 | 10 | Many | Many | CD20 | Natural Gas Fired Combined Cycle | 209.2 | 123297 | 118041 |  |  |  | 332 | 226293 | 226293 | 2342524 | 8959 |  | 2333566 |  | 2342524 |  |  |  |  | 437.745 | 0.018 | 3708 | 0 |  |  | 720 | 0 | (ON) Once through No Cool Pond |  | ON | Open | Fresh | Surface | Lake Michigan | Lake Michigan | OP | 7 | 2005 | 7 | 2005 | OP | 7 | 2005 | 7 | 2005 | OP | 7 | 2005 | 7 | 2005 | N | NG | CC | Y | Electric Utility | 1 | 3 | 2 | 1 | 1C MB MG
20847 | WI | 4040 | Port Washington Generating Station | 2015 | 11 | Many | Many | CD20 | Natural Gas Fired Combined Cycle | 209.2 | 116004 | 112345 |  |  |  | 332 | 216391 | 216391 | 2231338 | 14223 |  | 2217116 |  | 2231338 |  |  |  |  | 392.261 | 0.017 | 3492 | 0 |  |  | 720 | 0 | (ON) Once through No Cool Pond |  | ON | Open | Fresh | Surface | Lake Michigan | Lake Michigan | OP | 7 | 2005 | 7 | 2005 | OP | 7 | 2005 | 7 | 2005 | OP | 7 | 2005 | 7 | 2005 | N | NG | CC | Y | Electric Utility | 1 | 3 | 2 | 1 | 1C MB MG
20847 | WI | 4040 | Port Washington Generating Station | 2015 | 12 | Many | Many | CD20 | Natural Gas Fired Combined Cycle | 209.2 | 77391 | 74795 |  |  |  | 332 | 150629 | 150629 | 1519233 | 1991 |  | 1517242 |  | 1519233 |  |  |  |  | 473.573 | 0.02 | 6332 | 0 |  |  | 744 | 0 | (ON) Once through No Cool Pond |  | ON | Open | Fresh | Surface | Lake Michigan | Lake Michigan | OP | 7 | 2005 | 7 | 2005 | OP | 7 | 2005 | 7 | 2005 | OP | 7 | 2005 | 7 | 2005 | N | NG | CC | Y | Electric Utility | 1 | 3 | 2 | 1 | 1C MB MG
20847 | WI | 4041 | South Oak Creek | 2015 | 1 | 5 | 5 | 303 | Conventional Steam Coal | 220 | 164950 | 151807 | [6 empty] | 1528585 | 1528585 |  |  | 1524726 | 3859 |  |  |  |  | 7778.394 | 0.327 | 51239 | 2 | 5089 | 0 | 744 | 45 | (ON) Once through No Cool Pond |  | ON | Open | Fresh | Surface | Lake Michigan | Lake Michigan | OP | 12 | 1959 | 12 | 1959 | OP | 12 | 1959 | 12 | 1959 | OP | 12 | 1959 | 12 | 1959 | N | SUB | ST | N/A | Electric Utility | 1 | 1 | 1 | 1 | Simple
20847 | WI | 4041 | South Oak Creek | 2015 | 2 | 5 | 5 | 303 | Conventional Steam Coal | 220 | 132319 | 121130 | [6 empty] | 1317406 | 1317406 |  |  | 1310956 | 6450 |  |  |  |  | 6042.751 | 0.254 | 49886 | 2 | 4587 | 0 | 624 | 45 | (ON) Once through No Cool Pond |  | ON | Open | Fresh | Surface | Lake Michigan | Lake Michigan | OP | 12 | 1959 | 12 | 1959 | OP | 12 | 1959 | 12 | 1959 | OP | 12 | 1959 | 12 | 1959 | N | SUB | ST | N/A | Electric Utility | 1 | 1 | 1 | 1 | Simple
20847 | WI | 4041 | South Oak Creek | 2015 | 3 | 5 | 5 | 303 | Conventional Steam Coal | 220 | 133602 | 122917 | [6 empty] | 1351568 | 1351568 |  |  | 1348379 | 3189 |  |  |  |  | 8281.24 | 0.349 | 67373 | 3 | 6127 | 0 | 696 | 45 | (ON) Once through No Cool Pond |  | ON | Open | Fresh | Surface | Lake Michigan | Lake Michigan | OP | 12 | 1959 | 12 | 1959 | OP | 12 | 1959 | 12 | 1959 | OP | 12 | 1959 | 12 | 1959 | N | SUB | ST | N/A | Electric Utility | 1 | 1 | 1 | 1 | Simple
20847 | WI | 4041 | South Oak Creek | 2015 | 4 | 5 | 5 | 303 | Conventional Steam Coal | 220 | 115561 | 105289 | [6 empty] | 1183496 | 1183496 |  |  | 1175099 | 8397 |  |  |  |  | 6944.572 | 0.292 | 65957 | 3 | 5868 | 0 | 600 | 45 | (ON) Once through No Cool Pond |  | ON | Open | Fresh | Surface | Lake Michigan | Lake Michigan | OP | 12 | 1959 | 12 | 1959 | OP | 12 | 1959 | 12 | 1959 | OP | 12 | 1959 | 12 | 1959 | N | SUB | ST | N/A | Electric Utility | 1 | 1 | 1 | 1 | Simple
20847 | WI | 4041 | South Oak Creek | 2015 | 5 | 5 | 5 | 303 | Conventional Steam Coal | 220 | 110231 | 101472 | [6 empty] | 1131379 | 1131379 |  |  | 1126881 | 4498 |  |  |  |  | 5426.225 | 0.228 | 53475 | 2 | 4796 | 0 | 624 | 45 | (ON) Once through No Cool Pond |  | ON | Open | Fresh | Surface | Lake Michigan | Lake Michigan | OP | 12 | 1959 | 12 | 1959 | OP | 12 | 1959 | 12 | 1959 | OP | 12 | 1959 | 12 | 1959 | N | SUB | ST | N/A | Electric Utility | 1 | 1 | 1 | 1 | Simple
20847 | WI | 4041 | South Oak Creek | 2015 | 6 | 5 | 5 | 303 | Conventional Steam Coal | 220 | 51133 | 46399 | [6 empty] | 545168 | 545168 |  |  | 538723 | 6445 |  |  |  |  | 1509.77 | 0.064 | 32539 | 1 | 2769 | 0 | 336 | 45 | (ON) Once through No Cool Pond |  | ON | Open | Fresh | Surface | Lake Michigan | Lake Michigan | OP | 12 | 1959 | 12 | 1959 | OP | 12 | 1959 | 12 | 1959 | OP | 12 | 1959 | 12 | 1959 | N | SUB | ST | N/A | Electric Utility | 1 | 1 | 1 | 1 | Simple
20847 | WI | 4041 | South Oak Creek | 2015 | 7 | 5 | 5 | 303 | Conventional Steam Coal | 220 | 120597 | 111300 | [6 empty] | 1211932 | 1211932 |  |  | 1208804 | 3128 |  |  |  |  | 6782.643 | 0.286 | 60940 | 3 | 5597 | 0 | 672 | 45 | (ON) Once through No Cool Pond |  | ON | Open | Fresh | Surface | Lake Michigan | Lake Michigan | OP | 12 | 1959 | 12 | 1959 | OP | 12 | 1959 | 12 | 1959 | OP | 12 | 1959 | 12 | 1959 | N | SUB | ST | N/A | Electric Utility | 1 | 1 | 1 | 1 | Simple
20847 | WI | 4041 | South Oak Creek | 2015 | 8 | 5 | 5 | 303 | Conventional Steam Coal | 220 | 130606 | 120779 | [6 empty] | 1314318 | 1314318 |  |  | 1311070 | 3248 |  |  |  |  | 8260.628 | 0.348 | 68395 | 3 | 6285 | 0 | 720 | 45 | (ON) Once through No Cool Pond |  | ON | Open | Fresh | Surface | Lake Michigan | Lake Michigan | OP | 12 | 1959 | 12 | 1959 | OP | 12 | 1959 | 12 | 1959 | OP | 12 | 1959 | 12 | 1959 | N | SUB | ST | N/A | Electric Utility | 1 | 1 | 1 | 1 | Simple
20847 | WI | 4041 | South Oak Creek | 2015 | 9 | 5 | 5 | 303 | Conventional Steam Coal | 220 | 136212 | 126393 | [6 empty] | 1386639 | 1386639 |  |  | 1384935 | 1704 |  |  |  |  | 9616.764 | 0.405 | 76086 | 3 | 6935 | 0 | 720 | 45 | (ON) Once through No Cool Pond |  | ON | Open | Fresh | Surface | Lake Michigan | Lake Michigan | OP | 12 | 1959 | 12 | 1959 | OP | 12 | 1959 | 12 | 1959 | OP | 12 | 1959 | 12 | 1959 | N | SUB | ST | N/A | Electric Utility | 1 | 1 | 1 | 1 | Simple
20847 | WI | 4041 | South Oak Creek | 2015 | 10 | 5 | 5 | 303 | Conventional Steam Coal | 220 | 40233 | 36881 | [6 empty] | 353923 | 353923 |  |  | 349784 | 4139 |  |  |  |  | 943.926 | 0.04 | 25594 | 1 | 2667 | 0 | 240 | 45 | (ON) Once through No Cool Pond |  | ON | Open | Fresh | Surface | Lake Michigan | Lake Michigan | OP | 12 | 1959 | 12 | 1959 | OP | 12 | 1959 | 12 | 1959 | OP | 12 | 1959 | 12 | 1959 | N | SUB | ST | N/A | Electric Utility | 1 | 1 | 1 | 1 | Simple
20847 | WI | 4041 | South Oak Creek | 2015 | 11 | 5 | 5 | 303 | Conventional Steam Coal | 220 | 0 | 0 | [6 empty] | 0 | 0 |  |  | 0 | 0 |  |  |  |  | 0 | 0 |  |  |  |  | 0 | 45 | (ON) Once through No Cool Pond |  | ON | Open | Fresh | Surface | Lake Michigan | Lake Michigan | OP | 12 | 1959 | 12 | 1959 | OP | 12 | 1959 | 12 | 1959 | OP | 12 | 1959 | 12 | 1959 | N | SUB | ST | N/A | Electric Utility | 1 | 1 | 1 | 1 | Simple
20847 | WI | 4041 | South Oak Creek | 2015 | 12 | 5 | 5 | 303 | Conventional Steam Coal | 220 | 42741 | 38518 | [6 empty] | 397107 | 397107 |  |  | 394222 | 2885 |  |  |  |  | 1656.518 | 0.07 | 43006 | 2 | 4171 | 0 | 312 | 45 | (ON) Once through No Cool Pond |  | ON | Open | Fresh | Surface | Lake Michigan | Lake Michigan | OP | 12 | 1959 | 12 | 1959 | OP | 12 | 1959 | 12 | 1959 | OP | 12 | 1959 | 12 | 1959 | N | SUB | ST | N/A | Electric Utility | 1 | 1 | 1 | 1 | Simple
20847 | WI | 4041 | South Oak Creek | 2015 | 1 | 6 | 6 | 304 | Conventional Steam Coal | 223 | 71101 | 64416 | [6 empty] | 670974 | 670974 |  |  | 666841 | 4133 |  |  |  |  | 459.629 | 0.019 | 7135 | 0 | 685 | 0 | 360 | 45 | (ON) Once through No Cool Pond |  | ON | Open | Fresh | Surface | Lake Michigan | Lake Michigan | OP | 12 | 1961 | 12 | 1961 | OP | 11 | 1961 | 11 | 1961 | OP | 11 | 1961 | 11 | 1961 | N | SUB | ST | N/A | Electric Utility | 1 | 1 | 1 | 1 | Simple
20847 | WI | 4041 | South Oak Creek | 2015 | 2 | 6 | 6 | 304 | Conventional Steam Coal | 223 | 110933 | 102223 | [6 empty] | 1056862 | 1056862 |  |  | 1053273 | 3590 |  |  |  |  | 1250.61 | 0.053 | 12234 | 1 | 1183 | 0 | 504 | 45 | (ON) Once through No Cool Pond |  | ON | Open | Fresh | Surface | Lake Michigan | Lake Michigan | OP | 12 | 1961 | 12 | 1961 | OP | 11 | 1961 | 11 | 1961 | OP | 11 | 1961 | 11 | 1961 | N | SUB | ST | N/A | Electric Utility | 1 | 1 | 1 | 1 | Simple
20847 | WI | 4041 | South Oak Creek | 2015 | 3 | 6 | 6 | 304 | Conventional Steam Coal | 223 | 170478 | 157619 | [6 empty] | 1623361 | 1623361 |  |  | 1616486 | 6875 |  |  |  |  | 2698.711 | 0.114 | 17122 | 1 | 1662 | 0 | 744 | 45 | (ON) Once through No Cool Pond |  | ON | Open | Fresh | Surface | Lake Michigan | Lake Michigan | OP | 12 | 1961 | 12 | 1961 | OP | 11 | 1961 | 11 | 1961 | OP | 11 | 1961 | 11 | 1961 | N | SUB | ST | N/A | Electric Utility | 1 | 1 | 1 | 1 | Simple
20847 | WI | 4041 | South Oak Creek | 2015 | 4 | 6 | 6 | 304 | Conventional Steam Coal | 223 | 126254 | 116128 | [6 empty] | 1232724 | 1232724 |  |  | 1227829 | 4895 |  |  |  |  | 2148.762 | 0.09 | 18503 | 1 | 1743 | 0 | 624 | 45 | (ON) Once through No Cool Pond |  | ON | Open | Fresh | Surface | Lake Michigan | Lake Michigan | OP | 12 | 1961 | 12 | 1961 | OP | 11 | 1961 | 11 | 1961 | OP | 11 | 1961 | 11 | 1961 | N | SUB | ST | N/A | Electric Utility | 1 | 1 | 1 | 1 | Simple
20847 | WI | 4041 | South Oak Creek | 2015 | 5 | 6 | 6 | 304 | Conventional Steam Coal | 223 | 154261 | 143387 | [6 empty] | 1491631 | 1491631 |  |  | 1482635 | 8996 |  |  |  |  | 2434.539 | 0.102 | 16979 | 1 | 1632 | 0 | 744 | 45 | (ON) Once through No Cool Pond |  | ON | Open | Fresh | Surface | Lake Michigan | Lake Michigan | OP | 12 | 1961 | 12 | 1961 | OP | 11 | 1961 | 11 | 1961 | OP | 11 | 1961 | 11 | 1961 | N | SUB | ST | N/A | Electric Utility | 1 | 1 | 1 | 1 | Simple
20847 | WI | 4041 | South Oak Creek | 2015 | 6 | 6 | 6 | 304 | Conventional Steam Coal | 223 | 122537 | 113176 | [6 empty] | 1209469 | 1209469 |  |  | 1203788 | 5681 |  |  |  |  | 1925.278 | 0.081 | 17011 | 1 | 1592 | 0 | 720 | 45 | (ON) Once through No Cool Pond |  | ON | Open | Fresh | Surface | Lake Michigan | Lake Michigan | OP | 12 | 1961 | 12 | 1961 | OP | 11 | 1961 | 11 | 1961 | OP | 11 | 1961 | 11 | 1961 | N | SUB | ST | N/A | Electric Utility | 1 | 1 | 1 | 1 | Simple
20847 | WI | 4041 | South Oak Creek | 2015 | 7 | 6 | 6 | 304 | Conventional Steam Coal | 223 | 143589 | 133045 | [6 empty] | 1378699 | 1378699 |  |  | 1373911 | 4788 |  |  |  |  | 2396.124 | 0.101 | 18010 | 1 | 1738 | 0 | 744 | 45 | (ON) Once through No Cool Pond |  | ON | Open | Fresh | Surface | Lake Michigan | Lake Michigan | OP | 12 | 1961 | 12 | 1961 | OP | 11 | 1961 | 11 | 1961 | OP | 11 | 1961 | 11 | 1961 | N | SUB | ST | N/A | Electric Utility | 1 | 1 | 1 | 1 | Simple
20847 | WI | 4041 | South Oak Creek | 2015 | 8 | 6 | 6 | 304 | Conventional Steam Coal | 223 | 151656 | 140922 | [6 empty] | 1455899 | 1455899 |  |  | 1452938 | 2961 |  |  |  |  | 2562.999 | 0.108 | 18187 | 1 | 1760 | 0 | 744 | 45 | (ON) Once through No Cool Pond |  | ON | Open | Fresh | Surface | Lake Michigan | Lake Michigan | OP | 12 | 1961 | 12 | 1961 | OP | 11 | 1961 | 11 | 1961 | OP | 11 | 1961 | 11 | 1961 | N | SUB | ST | N/A | Electric Utility | 1 | 1 | 1 | 1 | Simple
20847 | WI | 4041 | South Oak Creek | 2015 | 9 | 6 | 6 | 304 | Conventional Steam Coal | 223 | 131203 | 121916 | [6 empty] | 1288247 | 1288247 |  |  | 1286575 | 1673 |  |  |  |  | 2312.752 | 0.097 | 18970 | 1 | 1795 | 0 | 720 | 45 | (ON) Once through No Cool Pond |  | ON | Open | Fresh | Surface | Lake Michigan | Lake Michigan | OP | 12 | 1961 | 12 | 1961 | OP | 11 | 1961 | 11 | 1961 | OP | 11 | 1961 | 11 | 1961 | N | SUB | ST | N/A | Electric Utility | 1 | 1 | 1 | 1 | Simple
20847 | WI | 4041 | South Oak Creek | 2015 | 10 | 6 | 6 | 304 | Conventional Steam Coal | 223 | 59063 | 54231 | [6 empty] | 570368 | 570368 |  |  | 566545 | 3823 |  |  |  |  | 692.71 | 0.029 | 12773 | 1 | 1214 | 0 | 408 | 45 | (ON) Once through No Cool Pond |  | ON | Open | Fresh | Surface | Lake Michigan | Lake Michigan | OP | 12 | 1961 | 12 | 1961 | OP | 11 | 1961 | 11 | 1961 | OP | 11 | 1961 | 11 | 1961 | N | SUB | ST | N/A | Electric Utility | 1 | 1 | 1 | 1 | Simple
20847 | WI | 4041 | South Oak Creek | 2015 | 11 | 6 | 6 | 304 | Conventional Steam Coal | 223 | 0 | 0 | [6 empty] | 0 | 0 |  |  | 0 | 0 |  |  |  |  | 0 | 0 |  |  |  |  | 0 | 45 | (ON) Once through No Cool Pond |  | ON | Open | Fresh | Surface | Lake Michigan | Lake Michigan | OP | 12 | 1961 | 12 | 1961 | OP | 11 | 1961 | 11 | 1961 | OP | 11 | 1961 | 11 | 1961 | N | SUB | ST | N/A | Electric Utility | 1 | 1 | 1 | 1 | Simple
20847 | WI | 4041 | South Oak Creek | 2015 | 12 | 6 | 6 | 304 | Conventional Steam Coal | 223 | 0 | 0 | [6 empty] | 0 | 0 |  |  | 0 | 0 |  |  |  |  | 0 | 0 |  |  |  |  | 0 | 45 | (ON) Once through No Cool Pond |  | ON | Open | Fresh | Surface | Lake Michigan | Lake Michigan | OP | 12 | 1961 | 12 | 1961 | OP | 11 | 1961 | 11 | 1961 | OP | 11 | 1961 | 11 | 1961 | N | SUB | ST | N/A | Electric Utility | 1 | 1 | 1 | 1 | Simple
20847 | WI | 4041 | South Oak Creek | 2015 | 1 | 7 | 7 | 305 | Conventional Steam Coal | 275 | 206415 | 185736 | [6 empty] | 1885200 | 1885200 |  |  | 1880105 | 5095 |  |  |  |  | 10555.618 | 0.444 | 56831 | 2 | 5599 | 0 | 744 | 45 | (ON) Once through No Cool Pond |  | ON | Open | Fresh | Surface | Lake Michigan | Lake Michigan | OP | 3 | 1965 | 3 | 1965 | OP | 3 | 1965 | 3 | 1965 | OP | 3 | 1965 | 3 | 1965 | N | SUB | ST | N/A | Electric Utility | 1 | 1 | 1 | 1 | Simple
20847 | WI | 4041 | South Oak Creek | 2015 | 2 | 7 | 7 | 305 | Conventional Steam Coal | 275 | 122281 | 108336 | [6 empty] | 1168352 | 1168352 |  |  | 1163976 | 4375 |  |  |  |  | 5024.114 | 0.212 | 46375 | 2 | 4300 | 0 | 552 | 45 | (ON) Once through No Cool Pond |  | ON | Open | Fresh | Surface | Lake Michigan | Lake Michigan | OP | 3 | 1965 | 3 | 1965 | OP | 3 | 1965 | 3 | 1965 | OP | 3 | 1965 | 3 | 1965 | N | SUB | ST | N/A | Electric Utility | 1 | 1 | 1 | 1 | Simple
20847 | WI | 4041 | South Oak Creek | 2015 | 3 | 7 | 7 | 305 | Conventional Steam Coal | 275 | 29267 | 26419 | [6 empty] | 264109 | 264109 |  |  | 262698 | 1411 |  |  |  |  | 297.441 | 0.013 | 11259 | 0 | 1126 | 0 | 144 | 45 | (ON) Once through No Cool Pond |  | ON | Open | Fresh | Surface | Lake Michigan | Lake Michigan | OP | 3 | 1965 | 3 | 1965 | OP | 3 | 1965 | 3 | 1965 | OP | 3 | 1965 | 3 | 1965 | N | SUB | ST | N/A | Electric Utility | 1 | 1 | 1 | 1 | Simple
20847 | WI | 4041 | South Oak Creek | 2015 | 4 | 7 | 7 | 305 | Conventional Steam Coal | 275 | 0 | 0 | [6 empty] | 0 | 0 |  |  | 0 | 0 |  |  |  |  | 0 | 0 |  |  |  |  | 0 | 45 | (ON) Once through No Cool Pond |  | ON | Open | Fresh | Surface | Lake Michigan | Lake Michigan | OP | 3 | 1965 | 3 | 1965 | OP | 3 | 1965 | 3 | 1965 | OP | 3 | 1965 | 3 | 1965 | N | SUB | ST | N/A | Electric Utility | 1 | 1 | 1 | 1 | Simple
20847 | WI | 4041 | South Oak Creek | 2015 | 5 | 7 | 7 | 305 | Conventional Steam Coal | 275 | 77341 | 69908 | [6 empty] | 682019 | 682019 |  |  | 677570 | 4449 |  |  |  |  | 2519.857 | 0.106 | 36045 | 2 | 3695 | 0 | 336 | 45 | (ON) Once through No Cool Pond |  | ON | Open | Fresh | Surface | Lake Michigan | Lake Michigan | OP | 3 | 1965 | 3 | 1965 | OP | 3 | 1965 | 3 | 1965 | OP | 3 | 1965 | 3 | 1965 | N | SUB | ST | N/A | Electric Utility | 1 | 1 | 1 | 1 | Simple
20847 | WI | 4041 | South Oak Creek | 2015 | 6 | 7 | 7 | 305 | Conventional Steam Coal | 275 | 158811 | 144233 | [6 empty] | 1441444 | 1441444 |  |  | 1434439 | 7005 |  |  |  |  | 12841.904 | 0.541 | 89036 | 4 | 8909 | 0 | 720 | 45 | (ON) Once through No Cool Pond |  | ON | Open | Fresh | Surface | Lake Michigan | Lake Michigan | OP | 3 | 1965 | 3 | 1965 | OP | 3 | 1965 | 3 | 1965 | OP | 3 | 1965 | 3 | 1965 | N | SUB | ST | N/A | Electric Utility | 1 | 1 | 1 | 1 | Simple
20847 | WI | 4041 | South Oak Creek | 2015 | 7 | 7 | 7 | 305 | Conventional Steam Coal | 275 | 141760 | 128928 | [6 empty] | 1263260 | 1263260 |  |  | 1261438 | 1822 |  |  |  |  | 7731.895 | 0.325 | 59971 | 3 | 6121 | 0 | 576 | 45 | (ON) Once through No Cool Pond |  | ON | Open | Fresh | Surface | Lake Michigan | Lake Michigan | OP | 3 | 1965 | 3 | 1965 | OP | 3 | 1965 | 3 | 1965 | OP | 3 | 1965 | 3 | 1965 | N | SUB | ST | N/A | Electric Utility | 1 | 1 | 1 | 1 | Simple
20847 | WI | 4041 | South Oak Creek | 2015 | 8 | 7 | 7 | 305 | Conventional Steam Coal | 275 | 146189 | 132723 | [6 empty] | 1328898 | 1328898 |  |  | 1324180 | 4718 |  |  |  |  | 9551.129 | 0.402 | 71963 | 3 | 7187 | 0 | 624 | 45 | (ON) Once through No Cool Pond |  | ON | Open | Fresh | Surface | Lake Michigan | Lake Michigan | OP | 3 | 1965 | 3 | 1965 | OP | 3 | 1965 | 3 | 1965 | OP | 3 | 1965 | 3 | 1965 | N | SUB | ST | N/A | Electric Utility | 1 | 1 | 1 | 1 | Simple
20847 | WI | 4041 | South Oak Creek | 2015 | 9 | 7 | 7 | 305 | Conventional Steam Coal | 275 | 182904 | 166619 | [6 empty] | 1663782 | 1663782 |  |  | 1661556 | 2226 |  |  |  |  | 11601.889 | 0.488 | 69631 | 3 | 6973 | 0 | 720 | 45 | (ON) Once through No Cool Pond |  | ON | Open | Fresh | Surface | Lake Michigan | Lake Michigan | OP | 3 | 1965 | 3 | 1965 | OP | 3 | 1965 | 3 | 1965 | OP | 3 | 1965 | 3 | 1965 | N | SUB | ST | N/A | Electric Utility | 1 | 1 | 1 | 1 | Simple
20847 | WI | 4041 | South Oak Creek | 2015 | 10 | 7 | 7 | 305 | Conventional Steam Coal | 275 | 146976 | 132749 | [6 empty] | 1319899 | 1319899 |  |  | 1312938 | 6962 |  |  |  |  | 8976.225 | 0.378 | 67618 | 3 | 6801 | 0 | 624 | 45 | (ON) Once through No Cool Pond |  | ON | Open | Fresh | Surface | Lake Michigan | Lake Michigan | OP | 3 | 1965 | 3 | 1965 | OP | 3 | 1965 | 3 | 1965 | OP | 3 | 1965 | 3 | 1965 | N | SUB | ST | N/A | Electric Utility | 1 | 1 | 1 | 1 | Simple
20847 | WI | 4041 | South Oak Creek | 2015 | 11 | 7 | 7 | 305 | Conventional Steam Coal | 275 | 170884 | 153741 | [6 empty] | 1511574 | 1511574 |  |  | 1510529 | 1045 |  |  |  |  | 16821.465 | 0.708 | 109414 | 5 | 11128 | 0 | 720 | 45 | (ON) Once through No Cool Pond |  | ON | Open | Fresh | Surface | Lake Michigan | Lake Michigan | OP | 3 | 1965 | 3 | 1965 | OP | 3 | 1965 | 3 | 1965 | OP | 3 | 1965 | 3 | 1965 | N | SUB | ST | N/A | Electric Utility | 1 | 1 | 1 | 1 | Simple
20847 | WI | 4041 | South Oak Creek | 2015 | 12 | 7 | 7 | 305 | Conventional Steam Coal | 275 | 184264 | 164465 | [6 empty] | 1650556 | 1650556 |  |  | 1646586 | 3970 |  |  |  |  | 13841.56 | 0.583 | 84161 | 4 | 8386 | 0 | 744 | 45 | (ON) Once through No Cool Pond |  | ON | Open | Fresh | Surface | Lake Michigan | Lake Michigan | OP | 3 | 1965 | 3 | 1965 | OP | 3 | 1965 | 3 | 1965 | OP | 3 | 1965 | 3 | 1965 | N | SUB | ST | N/A | Electric Utility | 1 | 1 | 1 | 1 | Simple
20847 | WI | 4041 | South Oak Creek | 2015 | 1 | 8 | 8 | 306 | Conventional Steam Coal | 275 | 211043 | 189854 | [6 empty] | 1832812 | 1832812 |  |  | 1827775 | 5037 |  |  |  |  | 7303.943 | 0.307 | 38471 | 2 | 3985 | 0 | 744 | 45 | (ON) Once through No Cool Pond |  | ON | Open | Fresh | Surface | Lake Michigan | Lake Michigan | OP | 10 | 1967 | 10 | 1967 | OP | 10 | 1967 | 10 | 1967 | OP | 10 | 1967 | 10 | 1967 | N | SUB | ST | N/A | Electric Utility | 1 | 1 | 1 | 1 | Simple
20847 | WI | 4041 | South Oak Creek | 2015 | 2 | 8 | 8 | 306 | Conventional Steam Coal | 275 | 99077 | 87710 | [6 empty] | 906419 | 906419 |  |  | 899241 | 7178 |  |  |  |  | 1827.934 | 0.077 | 20841 | 1 | 2017 | 0 | 360 | 45 | (ON) Once through No Cool Pond |  | ON | Open | Fresh | Surface | Lake Michigan | Lake Michigan | OP | 10 | 1967 | 10 | 1967 | OP | 10 | 1967 | 10 | 1967 | OP | 10 | 1967 | 10 | 1967 | N | SUB | ST | N/A | Electric Utility | 1 | 1 | 1 | 1 | Simple
20847 | WI | 4041 | South Oak Creek | 2015 | 3 | 8 | 8 | 306 | Conventional Steam Coal | 275 | 79706 | 70849 | [6 empty] | 753378 | 753378 |  |  | 749646 | 3732 |  |  |  |  | 1503.929 | 0.063 | 21227 | 1 | 1996 | 0 | 336 | 45 | (ON) Once through No Cool Pond |  | ON | Open | Fresh | Surface | Lake Michigan | Lake Michigan | OP | 10 | 1967 | 10 | 1967 | OP | 10 | 1967 | 10 | 1967 | OP | 10 | 1967 | 10 | 1967 | N | SUB | ST | N/A | Electric Utility | 1 | 1 | 1 | 1 | Simple
20847 | WI | 4041 | South Oak Creek | 2015 | 4 | 8 | 8 | 306 | Conventional Steam Coal | 275 | 0 | -26 | [6 empty] | 0 | 0 |  |  | 0 | 0 |  |  |  |  | 0 | 0 |  |  |  |  | 0 | 45 | (ON) Once through No Cool Pond |  | ON | Open | Fresh | Surface | Lake Michigan | Lake Michigan | OP | 10 | 1967 | 10 | 1967 | OP | 10 | 1967 | 10 | 1967 | OP | 10 | 1967 | 10 | 1967 | N | SUB | ST | N/A | Electric Utility | 1 | 1 | 1 | 1 | Simple
20847 | WI | 4041 | South Oak Creek | 2015 | 5 | 8 | 8 | 306 | Conventional Steam Coal | 275 | 107932 | 69886 | [6 empty] | 917506 | 917506 |  |  | 914816 | 2690 |  |  |  |  | 2507.507 | 0.106 | 35880 | 2 | 2733 | 0 | 456 | 45 | (ON) Once through No Cool Pond |  | ON | Open | Fresh | Surface | Lake Michigan | Lake Michigan | OP | 10 | 1967 | 10 | 1967 | OP | 10 | 1967 | 10 | 1967 | OP | 10 | 1967 | 10 | 1967 | N | SUB | ST | N/A | Electric Utility | 1 | 1 | 1 | 1 | Simple
20847 | WI | 4041 | South Oak Creek | 2015 | 6 | 8 | 8 | 306 | Conventional Steam Coal | 275 | 168440 | 151423 | [6 empty] | 1540558 | 1540558 |  |  | 1532326 | 8233 |  |  |  |  | 7554.745 | 0.318 | 49892 | 2 | 4904 | 0 | 720 | 45 | (ON) Once through No Cool Pond |  | ON | Open | Fresh | Surface | Lake Michigan | Lake Michigan | OP | 10 | 1967 | 10 | 1967 | OP | 10 | 1967 | 10 | 1967 | OP | 10 | 1967 | 10 | 1967 | N | SUB | ST | N/A | Electric Utility | 1 | 1 | 1 | 1 | Simple
20847 | WI | 4041 | South Oak Creek | 2015 | 7 | 8 | 8 | 306 | Conventional Steam Coal | 275 | 181553 | 163090 | [6 empty] | 1645263 | 1645263 |  |  | 1637754 | 7509 |  |  |  |  | 7884.023 | 0.332 | 48342 | 2 | 4792 | 0 | 744 | 45 | (ON) Once through No Cool Pond |  | ON | Open | Fresh | Surface | Lake Michigan | Lake Michigan | OP | 10 | 1967 | 10 | 1967 | OP | 10 | 1967 | 10 | 1967 | OP | 10 | 1967 | 10 | 1967 | N | SUB | ST | N/A | Electric Utility | 1 | 1 | 1 | 1 | Simple
20847 | WI | 4041 | South Oak Creek | 2015 | 8 | 8 | 8 | 306 | Conventional Steam Coal | 275 | 184086 | 165235 | [6 empty] | 1667384 | 1667384 |  |  | 1665197 | 2187 |  |  |  |  | 7993.931 | 0.337 | 48379 | 2 | 4794 | 0 | 744 | 45 | (ON) Once through No Cool Pond |  | ON | Open | Fresh | Surface | Lake Michigan | Lake Michigan | OP | 10 | 1967 | 10 | 1967 | OP | 10 | 1967 | 10 | 1967 | OP | 10 | 1967 | 10 | 1967 | N | SUB | ST | N/A | Electric Utility | 1 | 1 | 1 | 1 | Simple
20847 | WI | 4041 | South Oak Creek | 2015 | 9 | 8 | 8 | 306 | Conventional Steam Coal | 275 | 181054 | 162479 | [6 empty] | 1655237 | 1655237 |  |  | 1652995 | 2242 |  |  |  |  | 7512.785 | 0.316 | 46238 | 2 | 4539 | 0 | 720 | 45 | (ON) Once through No Cool Pond |  | ON | Open | Fresh | Surface | Lake Michigan | Lake Michigan | OP | 10 | 1967 | 10 | 1967 | OP | 10 | 1967 | 10 | 1967 | OP | 10 | 1967 | 10 | 1967 | N | SUB | ST | N/A | Electric Utility | 1 | 1 | 1 | 1 | Simple
20847 | WI | 4041 | South Oak Creek | 2015 | 10 | 8 | 8 | 306 | Conventional Steam Coal | 275 | 174368 | 155217 | [6 empty] | 1615795 | 1615795 |  |  | 1609659 | 6136 |  |  |  |  | 6289.877 | 0.265 | 40523 | 2 | 3893 | 0 | 696 | 45 | (ON) Once through No Cool Pond |  | ON | Open | Fresh | Surface | Lake Michigan | Lake Michigan | OP | 10 | 1967 | 10 | 1967 | OP | 10 | 1967 | 10 | 1967 | OP | 10 | 1967 | 10 | 1967 | N | SUB | ST | N/A | Electric Utility | 1 | 1 | 1 | 1 | Simple
20847 | WI | 4041 | South Oak Creek | 2015 | 11 | 8 | 8 | 306 | Conventional Steam Coal | 275 | 172235 | 153460 | [6 empty] | 1562156 | 1562156 |  |  | 1561108 | 1048 |  |  |  |  | 7465.559 | 0.314 | 48648 | 2 | 4779 | 0 | 720 | 45 | (ON) Once through No Cool Pond |  | ON | Open | Fresh | Surface | Lake Michigan | Lake Michigan | OP | 10 | 1967 | 10 | 1967 | OP | 10 | 1967 | 10 | 1967 | OP | 10 | 1967 | 10 | 1967 | N | SUB | ST | N/A | Electric Utility | 1 | 1 | 1 | 1 | Simple
20847 | WI | 4041 | South Oak Creek | 2015 | 12 | 8 | 8 | 306 | Conventional Steam Coal | 275 | 185857 | 165362 | [6 empty] | 1694049 | 1694049 |  |  | 1689952 | 4097 |  |  |  |  | 7281.561 | 0.307 | 44034 | 2 | 4298 | 0 | 744 | 45 | (ON) Once through No Cool Pond |  | ON | Open | Fresh | Surface | Lake Michigan | Lake Michigan | OP | 10 | 1967 | 10 | 1967 | OP | 10 | 1967 | 10 | 1967 | OP | 10 | 1967 | 10 | 1967 | N | SUB | ST | N/A | Electric Utility | 1 | 1 | 1 | 1 | Simple
20847 | WI | 4042 | Valley (WI) | 2015 | 1 | 1 | Many | 401 | Natural Gas Steam Turbine | 120 | 28069 | 24930 | [6 empty] | 1231156 | 1231156 |  |  | 572580 | 658577 |  |  |  |  | 1262.804 | 0.977 | 50654 | 39 | 1026 | 1 | 744 | 15 | (ON) Once through No Cool Pond |  | ON | Open | Fresh | Surface | Menominee River | Menomonee River | OP | 6 | 1968 | 6 | 1968 | OP | 6 | 1968 | 6 | 1968 | OP | 6 | 1968 | 6 | 1968 | Y | NG | ST | N/A | Electric Utility | 1 | 1 | 2 | 1 | 1C MB 1G
20847 | WI | 4042 | Valley (WI) | 2015 | 2 | 1 | Many | 401 | Natural Gas Steam Turbine | 120 | 26060 | 23179 | [6 empty] | 1354798 | 1354798 |  |  | 769669 | 585129 |  |  |  |  | 1171.238 | 0.906 | 50530 | 39 | 865 | 1 | 672 | 15 | (ON) Once through No Cool Pond |  | ON | Open | Fresh | Surface | Menominee River | Menomonee River | OP | 6 | 1968 | 6 | 1968 | OP | 6 | 1968 | 6 | 1968 | OP | 6 | 1968 | 6 | 1968 | Y | NG | ST | N/A | Electric Utility | 1 | 1 | 2 | 1 | 1C MB 1G
20847 | WI | 4042 | Valley (WI) | 2015 | 3 | 1 | Many | 401 | Natural Gas Steam Turbine | 120 | 25850 | 23092 | [6 empty] | 1463923 | 1463923 |  |  | 974722 | 489202 |  |  |  |  | 1751.061 | 1.354 | 75830 | 59 | 1196 | 1 | 744 | 15 | (ON) Once through No Cool Pond |  | ON | Open | Fresh | Surface | Menominee River | Menomonee River | OP | 6 | 1968 | 6 | 1968 | OP | 6 | 1968 | 6 | 1968 | OP | 6 | 1968 | 6 | 1968 | Y | NG | ST | N/A | Electric Utility | 1 | 1 | 2 | 1 | 1C MB 1G
20847 | WI | 4042 | Valley (WI) | 2015 | 4 | 1 | Many | 401 | Natural Gas Steam Turbine | 120 | 25535 | 22094 | [6 empty] | 827358 | 827358 |  |  | 307432 | 519927 |  |  |  |  | 2377.839 | 1.839 | 107624 | 83 | 2874 | 2 | 720 | 15 | (ON) Once through No Cool Pond |  | ON | Open | Fresh | Surface | Menominee River | Menomonee River | OP | 6 | 1968 | 6 | 1968 | OP | 6 | 1968 | 6 | 1968 | OP | 6 | 1968 | 6 | 1968 | Y | NG | ST | N/A | Electric Utility | 1 | 1 | 2 | 1 | 1C MB 1G
20847 | WI | 4042 | Valley (WI) | 2015 | 5 | 1 | Many | 401 | Natural Gas Steam Turbine | 120 | 23020 | 19979 | [6 empty] | 455864 | 455864 |  |  | 0 | 455864 |  |  |  |  | 2435.325 | 1.883 | 121894 | 94 | 5342 | 4 | 744 | 15 | (ON) Once through No Cool Pond |  | ON | Open | Fresh | Surface | Menominee River | Menomonee River | OP | 6 | 1968 | 6 | 1968 | OP | 6 | 1968 | 6 | 1968 | OP | 6 | 1968 | 6 | 1968 | Y | NG | ST | N/A | Electric Utility | 1 | 1 | 2 | 1 | 1C MB 1G
20847 | WI | 4042 | Valley (WI) | 2015 | 6 | 1 | Many | 401 | Natural Gas Steam Turbine | 120 | 22124 | 19353 | [6 empty] | 417033 | 417033 |  |  | 0 | 417033 |  |  |  |  | 2377.839 | 1.839 | 122867 | 95 | 5702 | 4 | 720 | 15 | (ON) Once through No Cool Pond |  | ON | Open | Fresh | Surface | Menominee River | Menomonee River | OP | 6 | 1968 | 6 | 1968 | OP | 6 | 1968 | 6 | 1968 | OP | 6 | 1968 | 6 | 1968 | Y | NG | ST | N/A | Electric Utility | 1 | 1 | 2 | 1 | 1C MB 1G
20847 | WI | 4042 | Valley (WI) | 2015 | 7 | 1 | Many | 401 | Natural Gas Steam Turbine | 120 | 24523 | 21573 | [6 empty] | 442705 | 442705 |  |  | 0 | 442705 |  |  |  |  | 2457.1 | 1.9 | 113897 | 88 | 5550 | 4 | 744 | 15 | (ON) Once through No Cool Pond |  | ON | Open | Fresh | Surface | Menominee River | Menomonee River | OP | 6 | 1968 | 6 | 1968 | OP | 6 | 1968 | 6 | 1968 | OP | 6 | 1968 | 6 | 1968 | Y | NG | ST | N/A | Electric Utility | 1 | 1 | 2 | 1 | 1C MB 1G
20847 | WI | 4042 | Valley (WI) | 2015 | 8 | 1 | Many | 401 | Natural Gas Steam Turbine | 120 | 24040 | 21303 | [6 empty] | 592678 | 592678 |  |  | 0 | 592678 |  |  |  |  | 2457.1 | 1.9 | 115341 | 89 | 4146 | 3 | 744 | 15 | (ON) Once through No Cool Pond |  | ON | Open | Fresh | Surface | Menominee River | Menomonee River | OP | 6 | 1968 | 6 | 1968 | OP | 6 | 1968 | 6 | 1968 | OP | 6 | 1968 | 6 | 1968 | Y | NG | ST | N/A | Electric Utility | 1 | 1 | 2 | 1 | 1C MB 1G
20847 | WI | 4042 | Valley (WI) | 2015 | 9 | 1 | Many | 401 | Natural Gas Steam Turbine | 120 | 22132 | 19783 | [6 empty] | 648430 | 648430 |  |  | 0 | 648430 |  |  |  |  | 1961.684 | 1.517 | 99160 | 77 | 3025 | 2 | 672 | 15 | (ON) Once through No Cool Pond |  | ON | Open | Fresh | Surface | Menominee River | Menomonee River | OP | 6 | 1968 | 6 | 1968 | OP | 6 | 1968 | 6 | 1968 | OP | 6 | 1968 | 6 | 1968 | Y | NG | ST | N/A | Electric Utility | 1 | 1 | 2 | 1 | 1C MB 1G
20847 | WI | 4042 | Valley (WI) | 2015 | 10 | 1 | Many | 401 | Natural Gas Steam Turbine | 120 | 3226 | 2939 | [6 empty] | 557257 | 557257 |  |  | 0 | 557257 |  |  |  |  | 56.539 | 0.044 | 19237 | 15 | 101 | 0 | 120 | 15 | (ON) Once through No Cool Pond |  | ON | Open | Fresh | Surface | Menominee River | Menomonee River | OP | 6 | 1968 | 6 | 1968 | OP | 6 | 1968 | 6 | 1968 | OP | 6 | 1968 | 6 | 1968 | Y | NG | ST | N/A | Electric Utility | 1 | 1 | 2 | 1 | 1C MB 1G
20847 | WI | 4042 | Valley (WI) | 2015 | 11 | 1 | Many | 401 | Natural Gas Steam Turbine | 120 | 32031 | 28826 | [6 empty] | 788101 | 788101 |  |  | 0 | 788101 |  |  |  |  | 2373.307 | 1.836 | 82332 | 64 | 3011 | 2 | 720 | 15 | (ON) Once through No Cool Pond |  | ON | Open | Fresh | Surface | Menominee River | Menomonee River | OP | 6 | 1968 | 6 | 1968 | OP | 6 | 1968 | 6 | 1968 | OP | 6 | 1968 | 6 | 1968 | Y | NG | ST | N/A | Electric Utility | 1 | 1 | 2 | 1 | 1C MB 1G
20847 | WI | 4042 | Valley (WI) | 2015 | 12 | 1 | Many | 401 | Natural Gas Steam Turbine | 120 | 35789 | 32278 | [6 empty] | 794110 | 794110 |  |  | 0 | 794110 |  |  |  |  | 1470.979 | 1.138 | 45572 | 35 | 1852 | 1 | 744 | 15 | (ON) Once through No Cool Pond |  | ON | Open | Fresh | Surface | Menominee River | Menomonee River | OP | 6 | 1968 | 6 | 1968 | OP | 6 | 1968 | 6 | 1968 | OP | 6 | 1968 | 6 | 1968 | Y | NG | ST | N/A | Electric Utility | 1 | 1 | 2 | 1 | 1C MB 1G
20847 | WI | 4042 | Valley (WI) | 2015 | 1 | 2 | Many | 402 | Conventional Steam Coal | 120 | 41310 | 36965 | [6 empty] | 0 | 0 |  |  |  | 0 |  |  |  |  | 1287.051 | 0.995 | 34818 | 27 |  |  | 744 | 15 | (ON) Once through No Cool Pond |  | ON | Open | Fresh | Surface | Menominee River | Menomonee River | OP | 3 | 1969 | 3 | 1969 | OP | 3 | 1969 | 3 | 1969 | OP | 3 | 1969 | 3 | 1969 | Y | BIT | ST | N/A | Electric Utility | 1 | 1 | 2 | 1 | 1C MB 1G
20847 | WI | 4042 | Valley (WI) | 2015 | 2 | 2 | Many | 402 | Conventional Steam Coal | 120 | 54765 | 49813 | [6 empty] | 0 | 0 |  |  |  | 0 |  |  |  |  | 1205.896 | 0.933 | 24208 | 19 |  |  | 672 | 15 | (ON) Once through No Cool Pond |  | ON | Open | Fresh | Surface | Menominee River | Menomonee River | OP | 3 | 1969 | 3 | 1969 | OP | 3 | 1969 | 3 | 1969 | OP | 3 | 1969 | 3 | 1969 | Y | BIT | ST | N/A | Electric Utility | 1 | 1 | 2 | 1 | 1C MB 1G
20847 | WI | 4042 | Valley (WI) | 2015 | 3 | 2 | Many | 402 | Conventional Steam Coal | 120 | 74741 | 68663 | [6 empty] | 0 | 0 |  |  |  | 0 |  |  |  |  | 1989.014 | 1.538 | 28968 | 22 |  |  | 744 | 15 | (ON) Once through No Cool Pond |  | ON | Open | Fresh | Surface | Menominee River | Menomonee River | OP | 3 | 1969 | 3 | 1969 | OP | 3 | 1969 | 3 | 1969 | OP | 3 | 1969 | 3 | 1969 | Y | BIT | ST | N/A | Electric Utility | 1 | 1 | 2 | 1 | 1C MB 1G
20847 | WI | 4042 | Valley (WI) | 2015 | 4 | 2 | Many | 402 | Conventional Steam Coal | 120 | 27042 | 25177 | [6 empty] | 0 | 0 |  |  |  | 0 |  |  |  |  | 301.266 | 0.233 | 11966 | 9 |  |  | 264 | 15 | (ON) Once through No Cool Pond |  | ON | Open | Fresh | Surface | Menominee River | Menomonee River | OP | 3 | 1969 | 3 | 1969 | OP | 3 | 1969 | 3 | 1969 | OP | 3 | 1969 | 3 | 1969 | Y | BIT | ST | N/A | Electric Utility | 1 | 1 | 2 | 1 | 1C MB 1G
20847 | WI | 4042 | Valley (WI) | 2015 | 5 | 2 | Many | 402 | Conventional Steam Coal | 120 | 0 | 0 | [6 empty] | 0 | 0 |  |  |  | 0 |  |  |  |  | 0 | 0 |  |  |  |  | 0 | 15 | (ON) Once through No Cool Pond |  | ON | Open | Fresh | Surface | Menominee River | Menomonee River | OP | 3 | 1969 | 3 | 1969 | OP | 3 | 1969 | 3 | 1969 | OP | 3 | 1969 | 3 | 1969 | Y | BIT | ST | N/A | Electric Utility | 1 | 1 | 2 | 1 | 1C MB 1G
20847 | WI | 4042 | Valley (WI) | 2015 | 6 | 2 | Many | 402 | Conventional Steam Coal | 120 | 0 | 0 | [6 empty] | 0 | 0 |  |  |  | 0 |  |  |  |  | 0 | 0 |  |  |  |  | 0 | 15 | (ON) Once through No Cool Pond |  | ON | Open | Fresh | Surface | Menominee River | Menomonee River | OP | 3 | 1969 | 3 | 1969 | OP | 3 | 1969 | 3 | 1969 | OP | 3 | 1969 | 3 | 1969 | Y | BIT | ST | N/A | Electric Utility | 1 | 1 | 2 | 1 | 1C MB 1G
20847 | WI | 4042 | Valley (WI) | 2015 | 7 | 2 | Many | 402 | Conventional Steam Coal | 120 | 0 | 0 | [6 empty] | 0 | 0 |  |  |  | 0 |  |  |  |  | 104.589 | 0.081 |  |  |  |  | 192 | 15 | (ON) Once through No Cool Pond |  | ON | Open | Fresh | Surface | Menominee River | Menomonee River | OP | 3 | 1969 | 3 | 1969 | OP | 3 | 1969 | 3 | 1969 | OP | 3 | 1969 | 3 | 1969 | Y | BIT | ST | N/A | Electric Utility | 1 | 1 | 2 | 1 | 1C MB 1G
20847 | WI | 4042 | Valley (WI) | 2015 | 8 | 2 | Many | 402 | Conventional Steam Coal | 120 | 10968 | 9898 | [6 empty] | 0 | 0 |  |  |  | 0 |  |  |  |  | 1787.96 | 1.383 | 180639 | 140 |  |  | 744 | 15 | (ON) Once through No Cool Pond |  | ON | Open | Fresh | Surface | Menominee River | Menomonee River | OP | 3 | 1969 | 3 | 1969 | OP | 3 | 1969 | 3 | 1969 | OP | 3 | 1969 | 3 | 1969 | Y | BIT | ST | N/A | Electric Utility | 1 | 1 | 2 | 1 | 1C MB 1G
20847 | WI | 4042 | Valley (WI) | 2015 | 9 | 2 | Many | 402 | Conventional Steam Coal | 120 | 18300 | 16638 | [6 empty] | 0 | 0 |  |  |  | 0 |  |  |  |  | 2193.679 | 1.697 | 131848 | 102 |  |  | 720 | 15 | (ON) Once through No Cool Pond |  | ON | Open | Fresh | Surface | Menominee River | Menomonee River | OP | 3 | 1969 | 3 | 1969 | OP | 3 | 1969 | 3 | 1969 | OP | 3 | 1969 | 3 | 1969 | Y | BIT | ST | N/A | Electric Utility | 1 | 1 | 2 | 1 | 1C MB 1G
20847 | WI | 4042 | Valley (WI) | 2015 | 10 | 2 | Many | 402 | Conventional Steam Coal | 120 | 26925 | 24157 | [6 empty] | 0 | 0 |  |  |  | 0 |  |  |  |  | 2073.165 | 1.603 | 85820 | 66 |  |  | 744 | 15 | (ON) Once through No Cool Pond |  | ON | Open | Fresh | Surface | Menominee River | Menomonee River | OP | 3 | 1969 | 3 | 1969 | OP | 3 | 1969 | 3 | 1969 | OP | 3 | 1969 | 3 | 1969 | Y | BIT | ST | N/A | Electric Utility | 1 | 1 | 2 | 1 | 1C MB 1G
20847 | WI | 4042 | Valley (WI) | 2015 | 11 | 2 | Many | 402 | Conventional Steam Coal | 120 | 13418 | 12237 | [6 empty] | 0 | 0 |  |  |  | 0 |  |  |  |  | 2022.77 | 1.564 | 165300 | 128 |  |  | 720 | 15 | (ON) Once through No Cool Pond |  | ON | Open | Fresh | Surface | Menominee River | Menomonee River | OP | 3 | 1969 | 3 | 1969 | OP | 3 | 1969 | 3 | 1969 | OP | 3 | 1969 | 3 | 1969 | Y | BIT | ST | N/A | Electric Utility | 1 | 1 | 2 | 1 | 1C MB 1G
20847 | WI | 4042 | Valley (WI) | 2015 | 12 | 2 | Many | 402 | Conventional Steam Coal | 120 | 6236 | 5697 | [6 empty] | 0 | 0 |  |  |  | 0 |  |  |  |  | 1538.282 | 1.19 | 270016 | 209 |  |  | 744 | 15 | (ON) Once through No Cool Pond |  | ON | Open | Fresh | Surface | Menominee River | Menomonee River | OP | 3 | 1969 | 3 | 1969 | OP | 3 | 1969 | 3 | 1969 | OP | 3 | 1969 | 3 | 1969 | Y | BIT | ST | N/A | Electric Utility | 1 | 1 | 2 | 1 | 1C MB 1G
55906 | WI | 4046 | Point Beach Nuclear Plant | 2015 | 1 | 1 | NSS1 | CW | Nuclear | 598.1 | 464283 | 447481 | [16 empty] | 11104.2 | 0 | 24815 | 0 |  |  | 744 | 11 | (ON) Once through No Cool Pond |  | ON | Open | Fresh | Surface | Lake Michigan | Lake Michigan | OP | 12 | 1970 | 12 | 1970 | OP |  |  |  |  | OP | 12 | 1970 | 12 | 1970 | N | NUC | ST | N/A | IPP Non-CHP | 3 | 1 | 1 | 1 | Simple
55906 | WI | 4046 | Point Beach Nuclear Plant | 2015 | 2 | 1 | NSS1 | CW | Nuclear | 598.1 | 419349 | 403984 | [16 empty] | 10029.6 | 0 | 24827 | 0 |  |  | 672 | 11 | (ON) Once through No Cool Pond |  | ON | Open | Fresh | Surface | Lake Michigan | Lake Michigan | OP | 12 | 1970 | 12 | 1970 | OP |  |  |  |  | OP | 12 | 1970 | 12 | 1970 | N | NUC | ST | N/A | IPP Non-CHP | 3 | 1 | 1 | 1 | Simple
55906 | WI | 4046 | Point Beach Nuclear Plant | 2015 | 3 | 1 | NSS1 | CW | Nuclear | 598.1 | 462634 | 445849 | [16 empty] | 11104.2 | 0 | 24906 | 0 |  |  | 744 | 11 | (ON) Once through No Cool Pond |  | ON | Open | Fresh | Surface | Lake Michigan | Lake Michigan | OP | 12 | 1970 | 12 | 1970 | OP |  |  |  |  | OP | 12 | 1970 | 12 | 1970 | N | NUC | ST | N/A | IPP Non-CHP | 3 | 1 | 1 | 1 | Simple
55906 | WI | 4046 | Point Beach Nuclear Plant | 2015 | 4 | 1 | NSS1 | CW | Nuclear | 598.1 | 449062 | 431734 | [16 empty] | 15819.9 | 0 | 36643 | 0 |  |  | 720 | 11 | (ON) Once through No Cool Pond |  | ON | Open | Fresh | Surface | Lake Michigan | Lake Michigan | OP | 12 | 1970 | 12 | 1970 | OP |  |  |  |  | OP | 12 | 1970 | 12 | 1970 | N | NUC | ST | N/A | IPP Non-CHP | 3 | 1 | 1 | 1 | Simple
55906 | WI | 4046 | Point Beach Nuclear Plant | 2015 | 5 | 1 | NSS1 | CW | Nuclear | 598.1 | 464171 | 446317 | [16 empty] | 16817.5 | 0 | 37681 | 0 |  |  | 744 | 11 | (ON) Once through No Cool Pond |  | ON | Open | Fresh | Surface | Lake Michigan | Lake Michigan | OP | 12 | 1970 | 12 | 1970 | OP |  |  |  |  | OP | 12 | 1970 | 12 | 1970 | N | NUC | ST | N/A | IPP Non-CHP | 3 | 1 | 1 | 1 | Simple
55906 | WI | 4046 | Point Beach Nuclear Plant | 2015 | 6 | 1 | NSS1 | CW | Nuclear | 598.1 | 448704 | 431408 | [16 empty] | 16275 | 0 | 37725 | 0 |  |  | 720 | 11 | (ON) Once through No Cool Pond |  | ON | Open | Fresh | Surface | Lake Michigan | Lake Michigan | OP | 12 | 1970 | 12 | 1970 | OP |  |  |  |  | OP | 12 | 1970 | 12 | 1970 | N | NUC | ST | N/A | IPP Non-CHP | 3 | 1 | 1 | 1 | Simple
55906 | WI | 4046 | Point Beach Nuclear Plant | 2015 | 7 | 1 | NSS1 | CW | Nuclear | 598.1 | 463321 | 445429 | [16 empty] | 16817.5 | 0 | 37756 | 0 |  |  | 744 | 11 | (ON) Once through No Cool Pond |  | ON | Open | Fresh | Surface | Lake Michigan | Lake Michigan | OP | 12 | 1970 | 12 | 1970 | OP |  |  |  |  | OP | 12 | 1970 | 12 | 1970 | N | NUC | ST | N/A | IPP Non-CHP | 3 | 1 | 1 | 1 | Simple
55906 | WI | 4046 | Point Beach Nuclear Plant | 2015 | 8 | 1 | NSS1 | CW | Nuclear | 598.1 | 461513 | 443506 | [16 empty] | 16817.5 | 0 | 37919 | 0 |  |  | 744 | 11 | (ON) Once through No Cool Pond |  | ON | Open | Fresh | Surface | Lake Michigan | Lake Michigan | OP | 12 | 1970 | 12 | 1970 | OP |  |  |  |  | OP | 12 | 1970 | 12 | 1970 | N | NUC | ST | N/A | IPP Non-CHP | 3 | 1 | 1 | 1 | Simple
55906 | WI | 4046 | Point Beach Nuclear Plant | 2015 | 9 | 1 | NSS1 | CW | Nuclear | 598.1 | 447472 | 430155 | [16 empty] | 16275 | 0 | 37835 | 0 |  |  | 720 | 11 | (ON) Once through No Cool Pond |  | ON | Open | Fresh | Surface | Lake Michigan | Lake Michigan | OP | 12 | 1970 | 12 | 1970 | OP |  |  |  |  | OP | 12 | 1970 | 12 | 1970 | N | NUC | ST | N/A | IPP Non-CHP | 3 | 1 | 1 | 1 | Simple
55906 | WI | 4046 | Point Beach Nuclear Plant | 2015 | 10 | 1 | NSS1 | CW | Nuclear | 598.1 | 462246 | 444197 | [16 empty] | 17455.2 | 0 | 39296 | 0 |  |  | 744 | 11 | (ON) Once through No Cool Pond |  | ON | Open | Fresh | Surface | Lake Michigan | Lake Michigan | OP | 12 | 1970 | 12 | 1970 | OP |  |  |  |  | OP | 12 | 1970 | 12 | 1970 | N | NUC | ST | N/A | IPP Non-CHP | 3 | 1 | 1 | 1 | Simple
55906 | WI | 4046 | Point Beach Nuclear Plant | 2015 | 11 | 1 | NSS1 | CW | Nuclear | 598.1 | 416836 | 400014 | [16 empty] | 15143.6 | 0 | 37858 | 0 |  |  | 720 | 11 | (ON) Once through No Cool Pond |  | ON | Open | Fresh | Surface | Lake Michigan | Lake Michigan | OP | 12 | 1970 | 12 | 1970 | OP |  |  |  |  | OP | 12 | 1970 | 12 | 1970 | N | NUC | ST | N/A | IPP Non-CHP | 3 | 1 | 1 | 1 | Simple
55906 | WI | 4046 | Point Beach Nuclear Plant | 2015 | 12 | 1 | NSS1 | CW | Nuclear | 598.1 | 437771 | 420341 | [16 empty] | 16118.6 | 0 | 38346 | 0 |  |  | 744 | 11 | (ON) Once through No Cool Pond |  | ON | Open | Fresh | Surface | Lake Michigan | Lake Michigan | OP | 12 | 1970 | 12 | 1970 | OP |  |  |  |  | OP | 12 | 1970 | 12 | 1970 | N | NUC | ST | N/A | IPP Non-CHP | 3 | 1 | 1 | 1 | Simple
55906 | WI | 4046 | Point Beach Nuclear Plant | 2015 | 1 | 2 | NSS2 | CW2 | Nuclear | 597.9 | 463764 | 446780 | [16 empty] | 11104.2 | 0 | 24854 | 0 |  |  | 744 | 11 | (ON) Once through No Cool Pond |  | ON | Open | Fresh | Surface | Lake Michigan | Lake Michigan | OP | 10 | 1972 | 10 | 1972 | OP |  |  |  |  | OP | 10 | 1972 | 10 | 1972 | N | NUC | ST | N/A | IPP Non-CHP | 3 | 1 | 1 | 1 | Simple
55906 | WI | 4046 | Point Beach Nuclear Plant | 2015 | 2 | 2 | NSS2 | CW2 | Nuclear | 597.9 | 418944 | 403615 | [16 empty] | 10029.6 | 0 | 24849 | 0 |  |  | 672 | 11 | (ON) Once through No Cool Pond |  | ON | Open | Fresh | Surface | Lake Michigan | Lake Michigan | OP | 10 | 1972 | 10 | 1972 | OP |  |  |  |  | OP | 10 | 1972 | 10 | 1972 | N | NUC | ST | N/A | IPP Non-CHP | 3 | 1 | 1 | 1 | Simple
55906 | WI | 4046 | Point Beach Nuclear Plant | 2015 | 3 | 2 | NSS2 | CW2 | Nuclear | 597.9 | 460951 | 444059 | [16 empty] | 11104.2 | 0 | 25006 | 0 |  |  | 744 | 11 | (ON) Once through No Cool Pond |  | ON | Open | Fresh | Surface | Lake Michigan | Lake Michigan | OP | 10 | 1972 | 10 | 1972 | OP |  |  |  |  | OP | 10 | 1972 | 10 | 1972 | N | NUC | ST | N/A | IPP Non-CHP | 3 | 1 | 1 | 1 | Simple
55906 | WI | 4046 | Point Beach Nuclear Plant | 2015 | 4 | 2 | NSS2 | CW2 | Nuclear | 597.9 | 450753 | 433460 | [16 empty] | 15983.9 | 0 | 36875 | 0 |  |  | 720 | 11 | (ON) Once through No Cool Pond |  | ON | Open | Fresh | Surface | Lake Michigan | Lake Michigan | OP | 10 | 1972 | 10 | 1972 | OP |  |  |  |  | OP | 10 | 1972 | 10 | 1972 | N | NUC | ST | N/A | IPP Non-CHP | 3 | 1 | 1 | 1 | Simple
55906 | WI | 4046 | Point Beach Nuclear Plant | 2015 | 5 | 2 | NSS2 | CW2 | Nuclear | 597.9 | 465946 | 447991 | [16 empty] | 16997.3 | 0 | 37941 | 0 |  |  | 744 | 11 | (ON) Once through No Cool Pond |  | ON | Open | Fresh | Surface | Lake Michigan | Lake Michigan | OP | 10 | 1972 | 10 | 1972 | OP |  |  |  |  | OP | 10 | 1972 | 10 | 1972 | N | NUC | ST | N/A | IPP Non-CHP | 3 | 1 | 1 | 1 | Simple
55906 | WI | 4046 | Point Beach Nuclear Plant | 2015 | 6 | 2 | NSS2 | CW2 | Nuclear | 597.9 | 448788 | 431377 | [16 empty] | 16449 | 0 | 38131 | 0 |  |  | 720 | 11 | (ON) Once through No Cool Pond |  | ON | Open | Fresh | Surface | Lake Michigan | Lake Michigan | OP | 10 | 1972 | 10 | 1972 | OP |  |  |  |  | OP | 10 | 1972 | 10 | 1972 | N | NUC | ST | N/A | IPP Non-CHP | 3 | 1 | 1 | 1 | Simple
55906 | WI | 4046 | Point Beach Nuclear Plant | 2015 | 7 | 2 | NSS2 | CW2 | Nuclear | 597.9 | 463494 | 445394 | [16 empty] | 16997.3 | 0 | 38162 | 0 |  |  | 744 | 11 | (ON) Once through No Cool Pond |  | ON | Open | Fresh | Surface | Lake Michigan | Lake Michigan | OP | 10 | 1972 | 10 | 1972 | OP |  |  |  |  | OP | 10 | 1972 | 10 | 1972 | N | NUC | ST | N/A | IPP Non-CHP | 3 | 1 | 1 | 1 | Simple
55906 | WI | 4046 | Point Beach Nuclear Plant | 2015 | 8 | 2 | NSS2 | CW2 | Nuclear | 597.9 | 461517 | 443440 | [16 empty] | 16997.3 | 0 | 38331 | 0 |  |  | 744 | 11 | (ON) Once through No Cool Pond |  | ON | Open | Fresh | Surface | Lake Michigan | Lake Michigan | OP | 10 | 1972 | 10 | 1972 | OP |  |  |  |  | OP | 10 | 1972 | 10 | 1972 | N | NUC | ST | N/A | IPP Non-CHP | 3 | 1 | 1 | 1 | Simple
55906 | WI | 4046 | Point Beach Nuclear Plant | 2015 | 9 | 2 | NSS2 | CW2 | Nuclear | 597.9 | 435459 | 418027 | [16 empty] | 16449 | 0 | 39349 | 0 |  |  | 720 | 11 | (ON) Once through No Cool Pond |  | ON | Open | Fresh | Surface | Lake Michigan | Lake Michigan | OP | 10 | 1972 | 10 | 1972 | OP |  |  |  |  | OP | 10 | 1972 | 10 | 1972 | N | NUC | ST | N/A | IPP Non-CHP | 3 | 1 | 1 | 1 | Simple
55906 | WI | 4046 | Point Beach Nuclear Plant | 2015 | 10 | 2 | NSS2 | CW2 | Nuclear | 597.9 | 31641 | 27177 | [16 empty] | 3237.9 | 0 | 119141 | 0 |  |  | 186 | 11 | (ON) Once through No Cool Pond |  | ON | Open | Fresh | Surface | Lake Michigan | Lake Michigan | OP | 10 | 1972 | 10 | 1972 | OP |  |  |  |  | OP | 10 | 1972 | 10 | 1972 | N | NUC | ST | N/A | IPP Non-CHP | 3 | 1 | 1 | 1 | Simple
55906 | WI | 4046 | Point Beach Nuclear Plant | 2015 | 11 | 2 | NSS2 | CW2 | Nuclear | 597.9 | 443547 | 426098 | [16 empty] | 16414.6 | 0 | 38523 | 0 |  |  | 720 | 11 | (ON) Once through No Cool Pond |  | ON | Open | Fresh | Surface | Lake Michigan | Lake Michigan | OP | 10 | 1972 | 10 | 1972 | OP |  |  |  |  | OP | 10 | 1972 | 10 | 1972 | N | NUC | ST | N/A | IPP Non-CHP | 3 | 1 | 1 | 1 | Simple
55906 | WI | 4046 | Point Beach Nuclear Plant | 2015 | 12 | 2 | NSS2 | CW2 | Nuclear | 597.9 | 468281 | 450350 | [16 empty] | 16746.6 | 0 | 37186 | 0 |  |  | 744 | 11 | (ON) Once through No Cool Pond |  | ON | Open | Fresh | Surface | Lake Michigan | Lake Michigan | OP | 10 | 1972 | 10 | 1972 | OP |  |  |  |  | OP | 10 | 1972 | 10 | 1972 | N | NUC | ST | N/A | IPP Non-CHP | 3 | 1 | 1 | 1 | Simple
20856 | WI | 4050 | Edgewater | 2015 | 1 | 4 | 4 | 4 | Conventional Steam Coal | 302.4 | 101067 | 93602 | [6 empty] | 1017194 | 1017194 |  |  | 996790 |  | 20404 |  |  | 0 | 2213.01 | 0 | 23643 | 0 | 2176 | 0 | 489 | 10 | (ON) Once through No Cool Pond |  | ON | Open | Fresh | Surface | Lake Michigan | Lake Michigan | OP | 12 | 1969 | 12 | 1969 | OP | 12 | 1969 | 12 | 1969 | OP | 12 | 1969 | 12 | 1969 | N | SUB | ST | N/A | Electric Utility | 1 | 1 | 1 | 1 | Simple
20856 | WI | 4050 | Edgewater | 2015 | 2 | 4 | 4 | 4 | Conventional Steam Coal | 302.4 | 142826 | 132348 | [6 empty] | 1388994 | 1388994 |  |  | 1382619 |  | 6374 |  |  | 0 | 2213.01 | 0 | 16721 | 0 | 1593 | 0 | 641 | 10 | (ON) Once through No Cool Pond |  | ON | Open | Fresh | Surface | Lake Michigan | Lake Michigan | OP | 12 | 1969 | 12 | 1969 | OP | 12 | 1969 | 12 | 1969 | OP | 12 | 1969 | 12 | 1969 | N | SUB | ST | N/A | Electric Utility | 1 | 1 | 1 | 1 | Simple
20856 | WI | 4050 | Edgewater | 2015 | 3 | 4 | 4 | 4 | Conventional Steam Coal | 302.4 | 175672 | 163263 | [6 empty] | 1744482 | 1744482 |  |  | 1736837 |  | 7644 |  |  | 0 | 2213.01 | 0 | 13555 | 0 | 1269 | 0 | 744 | 10 | (ON) Once through No Cool Pond |  | ON | Open | Fresh | Surface | Lake Michigan | Lake Michigan | OP | 12 | 1969 | 12 | 1969 | OP | 12 | 1969 | 12 | 1969 | OP | 12 | 1969 | 12 | 1969 | N | SUB | ST | N/A | Electric Utility | 1 | 1 | 1 | 1 | Simple
20856 | WI | 4050 | Edgewater | 2015 | 4 | 4 | 4 | 4 | Conventional Steam Coal | 302.4 | 10661 | 9834 | [6 empty] | 105610 | 105610 |  |  | 104514 |  | 1096 |  |  | 0 | 594.9 | 0 | 60494 | 0 | 5633 | 0 | 53 | 10 | (ON) Once through No Cool Pond |  | ON | Open | Fresh | Surface | Lake Michigan | Lake Michigan | OP | 12 | 1969 | 12 | 1969 | OP | 12 | 1969 | 12 | 1969 | OP | 12 | 1969 | 12 | 1969 | N | SUB | ST | N/A | Electric Utility | 1 | 1 | 1 | 1 | Simple
20856 | WI | 4050 | Edgewater | 2015 | 5 | 4 | 4 | 4 | Conventional Steam Coal | 302.4 | 44577 | 41456 | [6 empty] | 442958 | 442958 |  |  | 442064 |  | 893 |  |  | 0 | 1506.426 | 0 | 36338 | 0 | 3401 | 0 | 216 | 10 | (ON) Once through No Cool Pond |  | ON | Open | Fresh | Surface | Lake Michigan | Lake Michigan | OP | 12 | 1969 | 12 | 1969 | OP | 12 | 1969 | 12 | 1969 | OP | 12 | 1969 | 12 | 1969 | N | SUB | ST | N/A | Electric Utility | 1 | 1 | 1 | 1 | Simple
20856 | WI | 4050 | Edgewater | 2015 | 6 | 4 | 4 | 4 | Conventional Steam Coal | 302.4 | 180984 | 168821 | [6 empty] | 1758811 | 1758811 |  |  | 1757553 |  | 1259 |  |  | 0 | 4417.776 | 0 | 26168 | 0 | 2512 | 0 | 720 | 10 | (ON) Once through No Cool Pond |  | ON | Open | Fresh | Surface | Lake Michigan | Lake Michigan | OP | 12 | 1969 | 12 | 1969 | OP | 12 | 1969 | 12 | 1969 | OP | 12 | 1969 | 12 | 1969 | N | SUB | ST | N/A | Electric Utility | 1 | 1 | 1 | 1 | Simple
20856 | WI | 4050 | Edgewater | 2015 | 7 | 4 | 4 | 4 | Conventional Steam Coal | 302.4 | 198777 | 185657 | [6 empty] | 1905758 | 1905758 |  |  | 1904738 |  | 1021 |  |  | 0 | 5413.104 | 0 | 29156 | 0 | 2840 | 0 | 744 | 10 | (ON) Once through No Cool Pond |  | ON | Open | Fresh | Surface | Lake Michigan | Lake Michigan | OP | 12 | 1969 | 12 | 1969 | OP | 12 | 1969 | 12 | 1969 | OP | 12 | 1969 | 12 | 1969 | N | SUB | ST | N/A | Electric Utility | 1 | 1 | 1 | 1 | Simple
20856 | WI | 4050 | Edgewater | 2015 | 8 | 4 | 4 | 4 | Conventional Steam Coal | 302.4 | 192183 | 179229 | [6 empty] | 1853616 | 1853616 |  |  | 1846192 |  | 7424 |  |  | 0 | 4860.738 | 0 | 27120 | 0 | 2622 | 0 | 744 | 10 | (ON) Once through No Cool Pond |  | ON | Open | Fresh | Surface | Lake Michigan | Lake Michigan | OP | 12 | 1969 | 12 | 1969 | OP | 12 | 1969 | 12 | 1969 | OP | 12 | 1969 | 12 | 1969 | N | SUB | ST | N/A | Electric Utility | 1 | 1 | 1 | 1 | Simple
20856 | WI | 4050 | Edgewater | 2015 | 9 | 4 | 4 | 4 | Conventional Steam Coal | 302.4 | 185182 | 172758 | [6 empty] | 1800428 | 1800428 |  |  | 1799389 |  | 1038 |  |  | 0 | 4318.596 | 0 | 24998 | 0 | 2399 | 0 | 720 | 10 | (ON) Once through No Cool Pond |  | ON | Open | Fresh | Surface | Lake Michigan | Lake Michigan | OP | 12 | 1969 | 12 | 1969 | OP | 12 | 1969 | 12 | 1969 | OP | 12 | 1969 | 12 | 1969 | N | SUB | ST | N/A | Electric Utility | 1 | 1 | 1 | 1 | Simple
20856 | WI | 4050 | Edgewater | 2015 | 10 | 4 | 4 | 4 | Conventional Steam Coal | 302.4 | 150774 | 139530 | [6 empty] | 1476613 | 1476613 |  |  | 1470158 |  | 6455 |  |  | 0 | 4318.596 | 0 | 30951 | 0 | 2925 | 0 | 666 | 10 | (ON) Once through No Cool Pond |  | ON | Open | Fresh | Surface | Lake Michigan | Lake Michigan | OP | 12 | 1969 | 12 | 1969 | OP | 12 | 1969 | 12 | 1969 | OP | 12 | 1969 | 12 | 1969 | N | SUB | ST | N/A | Electric Utility | 1 | 1 | 1 | 1 | Simple
20856 | WI | 4050 | Edgewater | 2015 | 11 | 4 | 4 | 4 | Conventional Steam Coal | 302.4 | 150419 | 138409 | [6 empty] | 1490249 | 1490249 |  |  | 1476654 |  | 13595 |  |  | 0 | 5662.374 | 0 | 40910 | 0 | 3800 | 0 | 720 | 10 | (ON) Once through No Cool Pond |  | ON | Open | Fresh | Surface | Lake Michigan | Lake Michigan | OP | 12 | 1969 | 12 | 1969 | OP | 12 | 1969 | 12 | 1969 | OP | 12 | 1969 | 12 | 1969 | N | SUB | ST | N/A | Electric Utility | 1 | 1 | 1 | 1 | Simple
20856 | WI | 4050 | Edgewater | 2015 | 12 | 4 | 4 | 4 | Conventional Steam Coal | 302.4 | 35349 | 32771 | [6 empty] | 346537 | 346537 |  |  | 345220 |  | 1317 |  |  | 0 | 1296.192 | 0 | 39553 | 0 | 3740 | 0 | 147 | 10 | (ON) Once through No Cool Pond |  | ON | Open | Fresh | Surface | Lake Michigan | Lake Michigan | OP | 12 | 1969 | 12 | 1969 | OP | 12 | 1969 | 12 | 1969 | OP | 12 | 1969 | 12 | 1969 | N | SUB | ST | N/A | Electric Utility | 1 | 1 | 1 | 1 | Simple
20856 | WI | 4050 | Edgewater | 2015 | 1 | 5 | 5 | 5 | Conventional Steam Coal | 398.2 | 271286 | 255034 | [6 empty] | 2623973 | 2623973 |  |  | 2621479 |  | 2494 |  |  |  | 5963.895 | 0 | 23385 | 0 | 2273 | 0 | 722 | 10 | (ON) Once through No Cool Pond |  | ON | Open | Fresh | Surface | Lake Michigan | Lake Michigan | OP | 3 | 1985 | 3 | 1985 | OP | 3 | 1985 | 3 | 1985 | OP | 3 | 1985 | 3 | 1985 | N | SUB | ST | N/A | Electric Utility | 1 | 1 | 1 | 1 | Simple
20856 | WI | 4050 | Edgewater | 2015 | 2 | 5 | 5 | 5 | Conventional Steam Coal | 398.2 | 226868 | 212678 | [6 empty] | 2297784 | 2297784 |  |  | 2294785 |  | 2999 |  |  |  | 5963.895 | 0 | 28042 | 0 | 2595 | 0 | 612 | 10 | (ON) Once through No Cool Pond |  | ON | Open | Fresh | Surface | Lake Michigan | Lake Michigan | OP | 3 | 1985 | 3 | 1985 | OP | 3 | 1985 | 3 | 1985 | OP | 3 | 1985 | 3 | 1985 | N | SUB | ST | N/A | Electric Utility | 1 | 1 | 1 | 1 | Simple
20856 | WI | 4050 | Edgewater | 2015 | 3 | 5 | 5 | 5 | Conventional Steam Coal | 398.2 | 200097 | 187028 | [6 empty] | 1947532 | 1947532 |  |  | 1940091 |  | 7441 |  |  |  | 5039.217 | 0 | 26944 | 0 | 2587 | 0 | 628 | 10 | (ON) Once through No Cool Pond |  | ON | Open | Fresh | Surface | Lake Michigan | Lake Michigan | OP | 3 | 1985 | 3 | 1985 | OP | 3 | 1985 | 3 | 1985 | OP | 3 | 1985 | 3 | 1985 | N | SUB | ST | N/A | Electric Utility | 1 | 1 | 1 | 1 | Simple
20856 | WI | 4050 | Edgewater | 2015 | 4 | 5 | 5 | 5 | Conventional Steam Coal | 398.2 | 223150 | 209189 | [6 empty] | 2155781 | 2155781 |  |  | 2153543 |  | 2239 |  |  |  | 5599.644 | 0 | 26768 | 0 | 2598 | 0 | 720 | 10 | (ON) Once through No Cool Pond |  | ON | Open | Fresh | Surface | Lake Michigan | Lake Michigan | OP | 3 | 1985 | 3 | 1985 | OP | 3 | 1985 | 3 | 1985 | OP | 3 | 1985 | 3 | 1985 | N | SUB | ST | N/A | Electric Utility | 1 | 1 | 1 | 1 | Simple
20856 | WI | 4050 | Edgewater | 2015 | 5 | 5 | 5 | 5 | Conventional Steam Coal | 398.2 | 246891 | 232324 | [6 empty] | 2417284 | 2417284 |  |  | 2414981 |  | 2303 |  |  |  | 5702.798 | 0 | 24547 | 0 | 2359 | 0 | 744 | 10 | (ON) Once through No Cool Pond |  | ON | Open | Fresh | Surface | Lake Michigan | Lake Michigan | OP | 3 | 1985 | 3 | 1985 | OP | 3 | 1985 | 3 | 1985 | OP | 3 | 1985 | 3 | 1985 | N | SUB | ST | N/A | Electric Utility | 1 | 1 | 1 | 1 | Simple
20856 | WI | 4050 | Edgewater | 2015 | 6 | 5 | 5 | 5 | Conventional Steam Coal | 398.2 | 249737 | 235107 | [6 empty] | 2472500 | 2472500 |  |  | 2469333 |  | 3167 |  |  |  | 5685.496 | 0 | 24183 | 0 | 2299 | 0 | 719 | 10 | (ON) Once through No Cool Pond |  | ON | Open | Fresh | Surface | Lake Michigan | Lake Michigan | OP | 3 | 1985 | 3 | 1985 | OP | 3 | 1985 | 3 | 1985 | OP | 3 | 1985 | 3 | 1985 | N | SUB | ST | N/A | Electric Utility | 1 | 1 | 1 | 1 | Simple
20856 | WI | 4050 | Edgewater | 2015 | 7 | 5 | 5 | 5 | Conventional Steam Coal | 398.2 | 260578 | 245491 | [6 empty] | 2548200 | 2548200 |  |  | 2546784 |  | 1415 |  |  |  | 5887.571 | 0 | 23983 | 0 | 2310 | 0 | 744 | 10 | (ON) Once through No Cool Pond |  | ON | Open | Fresh | Surface | Lake Michigan | Lake Michigan | OP | 3 | 1985 | 3 | 1985 | OP | 3 | 1985 | 3 | 1985 | OP | 3 | 1985 | 3 | 1985 | N | SUB | ST | N/A | Electric Utility | 1 | 1 | 1 | 1 | Simple
20856 | WI | 4050 | Edgewater | 2015 | 8 | 5 | 5 | 5 | Conventional Steam Coal | 398.2 | 251441 | 236743 | [6 empty] | 2465988 | 2465988 |  |  | 2464010 |  | 1978 |  |  |  | 5839.182 | 0 | 24665 | 0 | 2368 | 0 | 744 | 10 | (ON) Once through No Cool Pond |  | ON | Open | Fresh | Surface | Lake Michigan | Lake Michigan | OP | 3 | 1985 | 3 | 1985 | OP | 3 | 1985 | 3 | 1985 | OP | 3 | 1985 | 3 | 1985 | N | SUB | ST | N/A | Electric Utility | 1 | 1 | 1 | 1 | Simple
20856 | WI | 4050 | Edgewater | 2015 | 9 | 5 | 5 | 5 | Conventional Steam Coal | 398.2 | 220542 | 207178 | [6 empty] | 2159498 | 2159498 |  |  | 2156099 |  | 3399 |  |  |  | 5269.371 | 0 | 25434 | 0 | 2440 | 0 | 668 | 10 | (ON) Once through No Cool Pond |  | ON | Open | Fresh | Surface | Lake Michigan | Lake Michigan | OP | 3 | 1985 | 3 | 1985 | OP | 3 | 1985 | 3 | 1985 | OP | 3 | 1985 | 3 | 1985 | N | SUB | ST | N/A | Electric Utility | 1 | 1 | 1 | 1 | Simple
20856 | WI | 4050 | Edgewater | 2015 | 10 | 5 | 5 | 5 | Conventional Steam Coal | 398.2 | 163773 | 152733 | [6 empty] | 1602552 | 1602552 |  |  | 1600331 |  | 2221 |  |  |  | 4809.475 | 0 | 31489 | 0 | 3001 | 0 | 555 | 10 | (ON) Once through No Cool Pond |  | ON | Open | Fresh | Surface | Lake Michigan | Lake Michigan | OP | 3 | 1985 | 3 | 1985 | OP | 3 | 1985 | 3 | 1985 | OP | 3 | 1985 | 3 | 1985 | N | SUB | ST | N/A | Electric Utility | 1 | 1 | 1 | 1 | Simple
20856 | WI | 4050 | Edgewater | 2015 | 11 | 5 | 5 | 5 | Conventional Steam Coal | 398.2 | 93337 | 85171 | [6 empty] | 936486 | 936486 |  |  | 930535 |  | 5951 |  |  |  | 3687.961 | 0 | 43301 | 0 | 3938 | 0 | 401 | 10 | (ON) Once through No Cool Pond |  | ON | Open | Fresh | Surface | Lake Michigan | Lake Michigan | OP | 3 | 1985 | 3 | 1985 | OP | 3 | 1985 | 3 | 1985 | OP | 3 | 1985 | 3 | 1985 | N | SUB | ST | N/A | Electric Utility | 1 | 1 | 1 | 1 | Simple
20856 | WI | 4050 | Edgewater | 2015 | 12 | 5 | 5 | 5 | Conventional Steam Coal | 398.2 | 194516 | 180299 | [6 empty] | 1948459 | 1948459 |  |  | 1942792 |  | 5667 |  |  |  | 5520.794 | 0 | 30620 | 0 | 2833 | 0 | 744 | 10 | (ON) Once through No Cool Pond |  | ON | Open | Fresh | Surface | Lake Michigan | Lake Michigan | OP | 3 | 1985 | 3 | 1985 | OP | 3 | 1985 | 3 | 1985 | OP | 3 | 1985 | 3 | 1985 | N | SUB | ST | N/A | Electric Utility | 1 | 1 | 1 | 1 | Simple
20860 | WI | 4072 | Pulliam | 2015 | 1 | Many | Many | Many | Conventional Steam Coal | 329.1 | 40664 | 38144 | [6 empty] | 422197 | 422197 |  |  | 404578 | 17619 |  |  |  |  | 1996.8 | 0 | 52349 | 0 | 4730 | 0 | 669 |  | (ON) Once through No Cool Pond |  | ON | Open | Fresh | Surface | Fox River | Fox River | MX | 9 | 1949 | 12 | 1964 | MX | 9 | 1949 | 12 | 1964 | OP | 11 | 1958 | 12 | 1964 | N | SUB | ST | N/A | Electric Utility | 1 | 4 | 4 | 2 | Complex
20860 | WI | 4072 | Pulliam | 2015 | 2 | Many | Many | Many | Conventional Steam Coal | 329.1 | 70141 | 65750 | [6 empty] | 726038 | 726038 |  |  | 712716 | 13323 |  |  |  |  | 1390.9 | 0 | 21154 | 0 | 1916 | 0 | 488 |  | (ON) Once through No Cool Pond |  | ON | Open | Fresh | Surface | Fox River | Fox River | MX | 9 | 1949 | 12 | 1964 | MX | 9 | 1949 | 12 | 1964 | OP | 11 | 1958 | 12 | 1964 | N | SUB | ST | N/A | Electric Utility | 1 | 4 | 4 | 2 | Complex
20860 | WI | 4072 | Pulliam | 2015 | 3 | Many | Many | Many | Conventional Steam Coal | 329.1 | 50505 | 47502 | [6 empty] | 518258 | 518258 |  |  | 509388 | 8869 |  |  |  |  | 1331.7 | 0 | 28035 | 0 | 2570 | 0 | 568 |  | (ON) Once through No Cool Pond |  | ON | Open | Fresh | Surface | Fox River | Fox River | MX | 9 | 1949 | 12 | 1964 | MX | 9 | 1949 | 12 | 1964 | OP | 11 | 1958 | 12 | 1964 | N | SUB | ST | N/A | Electric Utility | 1 | 4 | 4 | 2 | Complex
20860 | WI | 4072 | Pulliam | 2015 | 4 | Many | Many | Many | Conventional Steam Coal | 329.1 | 14820 | 13805 | [6 empty] | 166803 | 166803 |  |  | 157107 | 9696 |  |  |  |  | 601.6 | 0 | 43578 | 0 | 3607 | 0 | 290 |  | (ON) Once through No Cool Pond |  | ON | Open | Fresh | Surface | Fox River | Fox River | MX | 9 | 1949 | 12 | 1964 | MX | 9 | 1949 | 12 | 1964 | OP | 11 | 1958 | 12 | 1964 | N | SUB | ST | N/A | Electric Utility | 1 | 4 | 4 | 2 | Complex
20860 | WI | 4072 | Pulliam | 2015 | 5 | Many | Many | Many | Conventional Steam Coal | 329.1 | 12436 | 11685 | [6 empty] | 133769 | 133769 |  |  | 127500 | 6270 |  |  |  |  | 1931.5 | 0 | 165297 | 0 | 14439 | 0 | 701 |  | (ON) Once through No Cool Pond |  | ON | Open | Fresh | Surface | Fox River | Fox River | MX | 9 | 1949 | 12 | 1964 | MX | 9 | 1949 | 12 | 1964 | OP | 11 | 1958 | 12 | 1964 | N | SUB | ST | N/A | Electric Utility | 1 | 4 | 4 | 2 | Complex
20860 | WI | 4072 | Pulliam | 2015 | 6 | Many | Many | Many | Conventional Steam Coal | 211.6 | 37392 | 34949 | [6 empty] | 401243 | 401243 |  |  | 383687 | 17556 |  |  |  |  | 3630.3 | 0 | 103874 | 0 | 9048 | 0 | 715 |  | (ON) Once through No Cool Pond |  | ON | Open | Fresh | Surface | Fox River | Fox River | OP | 11 | 1958 | 12 | 1964 | OP | 11 | 1958 | 12 | 1964 | OP | 11 | 1958 | 12 | 1964 | N | SUB | ST | N/A | Electric Utility | 1 | 2 | 2 | 2 | Complex
20860 | WI | 4072 | Pulliam | 2015 | 7 | Many | Many | Many | Conventional Steam Coal | 211.6 | 74265 | 69341 | [6 empty] | 776619 | 776619 |  |  | 744297 | 32322 |  |  |  |  | 5880.8 | 0 | 84810 | 0 | 7572 | 0 | 740 |  | (ON) Once through No Cool Pond |  | ON | Open | Fresh | Surface | Fox River | Fox River | OP | 11 | 1958 | 12 | 1964 | OP | 11 | 1958 | 12 | 1964 | OP | 11 | 1958 | 12 | 1964 | N | SUB | ST | N/A | Electric Utility | 1 | 2 | 2 | 2 | Complex
20860 | WI | 4072 | Pulliam | 2015 | 8 | Many | Many | Many | Conventional Steam Coal | 211.6 | 46244 | 43197 | [6 empty] | 486915 | 486915 |  |  | 468004 | 18911 |  |  |  |  | 4177.7 | 0 | 96713 | 0 | 8580 | 0 | 703 |  | (ON) Once through No Cool Pond |  | ON | Open | Fresh | Surface | Fox River | Fox River | OP | 11 | 1958 | 12 | 1964 | OP | 11 | 1958 | 12 | 1964 | OP | 11 | 1958 | 12 | 1964 | N | SUB | ST | N/A | Electric Utility | 1 | 2 | 2 | 2 | Complex
20860 | WI | 4072 | Pulliam | 2015 | 9 | Many | Many | Many | Conventional Steam Coal | 211.6 | 49113 | 45408 | [6 empty] | 515540 | 515540 |  |  | 496542 | 18998 |  |  |  |  | 2584.6 | 0 | 56919 | 0 | 5013 | 0 | 597 |  | (ON) Once through No Cool Pond |  | ON | Open | Fresh | Surface | Fox River | Fox River | OP | 11 | 1958 | 12 | 1964 | OP | 11 | 1958 | 12 | 1964 | OP | 11 | 1958 | 12 | 1964 | N | SUB | ST | N/A | Electric Utility | 1 | 2 | 2 | 2 | Complex
20860 | WI | 4072 | Pulliam | 2015 | 10 | Many | Many | Many | Conventional Steam Coal | 211.6 | 42015 | 39015 | [6 empty] | 439631 | 439631 |  |  | 430137 | 9493 |  |  |  |  | 1858.3 | 0 | 47630 | 0 | 4227 | 0 | 552 |  | (ON) Once through No Cool Pond |  | ON | Open | Fresh | Surface | Fox River | Fox River | OP | 11 | 1958 | 12 | 1964 | OP | 11 | 1958 | 12 | 1964 | OP | 11 | 1958 | 12 | 1964 | N | SUB | ST | N/A | Electric Utility | 1 | 2 | 2 | 2 | Complex
20860 | WI | 4072 | Pulliam | 2015 | 11 | Many | Many | Many | Conventional Steam Coal | 211.6 | 8727 | 8197 | [6 empty] | 94120 | 94120 |  |  | 87765 | 6355 |  |  |  |  | 853.1 | 0 | 104075 | 0 | 9064 | 0 | 478 |  | (ON) Once through No Cool Pond |  | ON | Open | Fresh | Surface | Fox River | Fox River | OP | 11 | 1958 | 12 | 1964 | OP | 11 | 1958 | 12 | 1964 | OP | 11 | 1958 | 12 | 1964 | N | SUB | ST | N/A | Electric Utility | 1 | 2 | 2 | 2 | Complex
20860 | WI | 4072 | Pulliam | 2015 | 12 | Many | Many | Many | Conventional Steam Coal | 211.6 | 4429 | 4154 | [6 empty] | 43833 | 43833 |  |  | 41737 | 2096 |  |  |  |  | 147 | 0 | 35388 | 0 | 3354 | 0 | 176 |  | (ON) Once through No Cool Pond |  | ON | Open | Fresh | Surface | Fox River | Fox River | OP | 11 | 1958 | 12 | 1964 | OP | 11 | 1958 | 12 | 1964 | OP | 11 | 1958 | 12 | 1964 | N | SUB | ST | N/A | Electric Utility | 1 | 2 | 2 | 2 | Complex
20860 | WI | 4078 | Weston | 2015 | 6 | 2 | 2 | 2 | Conventional Steam Coal | 64.7 | 0 | 0 | [6 empty] | 0 | 0 |  |  | 0 | 0 | 0 |  |  |  | 0 | 0 |  |  |  |  | 0 | 6 | (ON) Once through No Cool Pond |  | ON | Open | Fresh | Surface | Wisconsin River | Wisconsin River | OP | 9 | 1960 | 9 | 1960 | OP | 9 | 1960 | 9 | 1960 | OP | 9 | 1960 | 9 | 1960 | N | SUB | ST | N/A | Electric Utility | 1 | 1 | 1 | 1 | Simple
20860 | WI | 4078 | Weston | 2015 | 7 | 2 | 2 | 2 | Conventional Steam Coal | 64.7 | 0 | 0 | [6 empty] | 684 | 684 |  |  | 0 | 684 | 0 |  |  |  | 7 | 0 |  |  | 10238 | 0 | 0 | 6 | (ON) Once through No Cool Pond |  | ON | Open | Fresh | Surface | Wisconsin River | Wisconsin River | OP | 9 | 1960 | 9 | 1960 | OP | 9 | 1960 | 9 | 1960 | OP | 9 | 1960 | 9 | 1960 | N | SUB | ST | N/A | Electric Utility | 1 | 1 | 1 | 1 | Simple
20860 | WI | 4078 | Weston | 2015 | 8 | 2 | 2 | 2 | Conventional Steam Coal | 64.7 | 801 | 765 | [6 empty] | 13811 | 13811 |  |  | 0 | 13811 | 0 |  |  |  | 92.9 | 0 | 121438 | 0 | 6726 | 0 | 22 | 6 | (ON) Once through No Cool Pond |  | ON | Open | Fresh | Surface | Wisconsin River | Wisconsin River | OP | 9 | 1960 | 9 | 1960 | OP | 9 | 1960 | 9 | 1960 | OP | 9 | 1960 | 9 | 1960 | N | SUB | ST | N/A | Electric Utility | 1 | 1 | 1 | 1 | Simple
20860 | WI | 4078 | Weston | 2015 | 9 | 2 | 2 | 2 | Conventional Steam Coal | 64.7 | 0 | 0 | [6 empty] | 0 | 0 |  |  | 0 | 0 | 0 |  |  |  | 0 | 0 |  |  |  |  | 0 | 6 | (ON) Once through No Cool Pond |  | ON | Open | Fresh | Surface | Wisconsin River | Wisconsin River | OP | 9 | 1960 | 9 | 1960 | OP | 9 | 1960 | 9 | 1960 | OP | 9 | 1960 | 9 | 1960 | N | SUB | ST | N/A | Electric Utility | 1 | 1 | 1 | 1 | Simple
20860 | WI | 4078 | Weston | 2015 | 10 | 2 | 2 | 2 | Conventional Steam Coal | 64.7 | 0 | 0 | [6 empty] | 0 | 0 |  |  | 0 | 0 | 0 |  |  |  | 0.1 | 0 |  |  |  |  | 0 | 6 | (ON) Once through No Cool Pond |  | ON | Open | Fresh | Surface | Wisconsin River | Wisconsin River | OP | 9 | 1960 | 9 | 1960 | OP | 9 | 1960 | 9 | 1960 | OP | 9 | 1960 | 9 | 1960 | N | SUB | ST | N/A | Electric Utility | 1 | 1 | 1 | 1 | Simple
20860 | WI | 4078 | Weston | 2015 | 11 | 2 | 2 | 2 | Conventional Steam Coal | 64.7 | 0 | 0 | [6 empty] | 0 | 0 |  |  | 0 | 0 | 0 |  |  |  | 0 | 0 |  |  |  |  | 0 | 6 | (ON) Once through No Cool Pond |  | ON | Open | Fresh | Surface | Wisconsin River | Wisconsin River | OP | 9 | 1960 | 9 | 1960 | OP | 9 | 1960 | 9 | 1960 | OP | 9 | 1960 | 9 | 1960 | N | SUB | ST | N/A | Electric Utility | 1 | 1 | 1 | 1 | Simple
20860 | WI | 4078 | Weston | 2015 | 12 | 2 | 2 | 2 | Conventional Steam Coal | 64.7 | 0 | 0 | [6 empty] | 0 | 0 |  |  | 0 | 0 | 0 |  |  |  | 0 | 0 |  |  |  |  | 0 | 6 | (ON) Once through No Cool Pond |  | ON | Open | Fresh | Surface | Wisconsin River | Wisconsin River | OP | 9 | 1960 | 9 | 1960 | OP | 9 | 1960 | 9 | 1960 | OP | 9 | 1960 | 9 | 1960 | N | SUB | ST | N/A | Electric Utility | 1 | 1 | 1 | 1 | Simple
20860 | WI | 4078 | Weston | 2015 | 1 | 3 | 3 | 3 | Conventional Steam Coal | 331.1 | 177379 | 160000 | [6 empty] | 1725856 | 1725856 |  |  | 1724024 | 1832 | 0 |  |  |  | 82 | 44.6 | 513 | 279 | 48 | 26 | 648 | 8 | (RI) Recirculate: Induced Draft |  | RI | Closed | Fresh | Surface | Wisconsin River | Wisconsin River | OP | 12 | 1981 | 12 | 1981 | OP | 12 | 1981 | 12 | 1981 | OP | 12 | 1981 | 12 | 1981 | N | SUB | ST | N/A | Electric Utility | 1 | 1 | 1 | 1 | Simple
20860 | WI | 4078 | Weston | 2015 | 2 | 3 | 3 | 3 | Conventional Steam Coal | 331.1 | 192065 | 173749 | [6 empty] | 1829358 | 1829358 |  |  | 1822379 | 6978 | 0 |  |  |  | 94.1 | 47.4 | 542 | 273 | 51 | 26 | 672 | 8 | (RI) Recirculate: Induced Draft |  | RI | Closed | Fresh | Surface | Wisconsin River | Wisconsin River | OP | 12 | 1981 | 12 | 1981 | OP | 12 | 1981 | 12 | 1981 | OP | 12 | 1981 | 12 | 1981 | N | SUB | ST | N/A | Electric Utility | 1 | 1 | 1 | 1 | Simple
20860 | WI | 4078 | Weston | 2015 | 3 | 3 | 3 | 3 | Conventional Steam Coal | 331.1 | 167389 | 166450 | [6 empty] | 1818486 | 1818486 |  |  | 1808294 | 10192 | 0 |  |  |  | 103.3 | 51.7 | 621 | 311 | 57 | 28 | 744 | 8 | (RI) Recirculate: Induced Draft |  | RI | Closed | Fresh | Surface | Wisconsin River | Wisconsin River | OP | 12 | 1981 | 12 | 1981 | OP | 12 | 1981 | 12 | 1981 | OP | 12 | 1981 | 12 | 1981 | N | SUB | ST | N/A | Electric Utility | 1 | 1 | 1 | 1 | Simple
20860 | WI | 4078 | Weston | 2015 | 4 | 3 | 3 | 3 | Conventional Steam Coal | 331.1 | 62 | 53 | [6 empty] | 1345 | 1345 |  |  | 1196 | 149 | 0 |  |  |  | 0.8 | 0.8 | 15094 | 15094 | 595 | 595 | 3 | 8 | (RI) Recirculate: Induced Draft |  | RI | Closed | Fresh | Surface | Wisconsin River | Wisconsin River | OP | 12 | 1981 | 12 | 1981 | OP | 12 | 1981 | 12 | 1981 | OP | 12 | 1981 | 12 | 1981 | N | SUB | ST | N/A | Electric Utility | 1 | 1 | 1 | 1 | Simple
20860 | WI | 4078 | Weston | 2015 | 5 | 3 | 3 | 3 | Conventional Steam Coal | 331.1 | 0 | 0 | [6 empty] | 0 | 0 |  |  | 0 | 0 | 0 |  |  |  | 0 | 0 |  |  |  |  | 0 | 8 | (RI) Recirculate: Induced Draft |  | RI | Closed | Fresh | Surface | Wisconsin River | Wisconsin River | OP | 12 | 1981 | 12 | 1981 | OP | 12 | 1981 | 12 | 1981 | OP | 12 | 1981 | 12 | 1981 | N | SUB | ST | N/A | Electric Utility | 1 | 1 | 1 | 1 | Simple
20860 | WI | 4078 | Weston | 2015 | 6 | 3 | 3 | 3 | Conventional Steam Coal | 331.1 | 11852 | 10380 | [6 empty] | 127711 | 127711 |  |  | 119374 | 8337 | 0 |  |  |  | 27.2 | 4.3 | 2620 | 414 | 213 | 34 | 436 | 8 | (RI) Recirculate: Induced Draft |  | RI | Closed | Fresh | Surface | Wisconsin River | Wisconsin River | OP | 12 | 1981 | 12 | 1981 | OP | 12 | 1981 | 12 | 1981 | OP | 12 | 1981 | 12 | 1981 | N | SUB | ST | N/A | Electric Utility | 1 | 1 | 1 | 1 | Simple
20860 | WI | 4078 | Weston | 2015 | 7 | 3 | 3 | 3 | Conventional Steam Coal | 331.1 | 202237 | 181345 | [6 empty] | 2005097 | 2005097 |  |  | 2004022 | 1075 | 0 |  |  |  | 116.6 | 85.7 | 643 | 473 | 58 | 43 | 744 | 8 | (RI) Recirculate: Induced Draft |  | RI | Closed | Fresh | Surface | Wisconsin River | Wisconsin River | OP | 12 | 1981 | 12 | 1981 | OP | 12 | 1981 | 12 | 1981 | OP | 12 | 1981 | 12 | 1981 | N | SUB | ST | N/A | Electric Utility | 1 | 1 | 1 | 1 | Simple
20860 | WI | 4078 | Weston | 2015 | 8 | 3 | 3 | 3 | Conventional Steam Coal | 331.1 | 180789 | 162480 | [6 empty] | 1769200 | 1769200 |  |  | 1764057 | 5142 | 0 |  |  |  | 104.6 | 74.5 | 644 | 459 | 59 | 42 | 744 | 8 | (RI) Recirculate: Induced Draft |  | RI | Closed | Fresh | Surface | Wisconsin River | Wisconsin River | OP | 12 | 1981 | 12 | 1981 | OP | 12 | 1981 | 12 | 1981 | OP | 12 | 1981 | 12 | 1981 | N | SUB | ST | N/A | Electric Utility | 1 | 1 | 1 | 1 | Simple
20860 | WI | 4078 | Weston | 2015 | 9 | 3 | 3 | 3 | Conventional Steam Coal | 331.1 | 171989 | 154674 | [6 empty] | 1664083 | 1664083 |  |  | 1653725 | 10359 | 0 |  |  |  | 98.7 | 70.8 | 638 | 458 | 59 | 43 | 720 | 8 | (RI) Recirculate: Induced Draft |  | RI | Closed | Fresh | Surface | Wisconsin River | Wisconsin River | OP | 12 | 1981 | 12 | 1981 | OP | 12 | 1981 | 12 | 1981 | OP | 12 | 1981 | 12 | 1981 | N | SUB | ST | N/A | Electric Utility | 1 | 1 | 1 | 1 | Simple
20860 | WI | 4078 | Weston | 2015 | 10 | 3 | 3 | 3 | Conventional Steam Coal | 331.1 | 218398 | 196428 | [6 empty] | 2038584 | 2038584 |  |  | 2038464 | 120 | 0 |  |  |  | 115.4 | 77.6 | 587 | 395 | 57 | 38 | 744 | 8 | (RI) Recirculate: Induced Draft |  | RI | Closed | Fresh | Surface | Wisconsin River | Wisconsin River | OP | 12 | 1981 | 12 | 1981 | OP | 12 | 1981 | 12 | 1981 | OP | 12 | 1981 | 12 | 1981 | N | SUB | ST | N/A | Electric Utility | 1 | 1 | 1 | 1 | Simple
20860 | WI | 4078 | Weston | 2015 | 11 | 3 | 3 | 3 | Conventional Steam Coal | 331.1 | 67759 | 59898 | [6 empty] | 664435 | 664435 |  |  | 655371 | 9064 | 0 |  |  |  | 69.5 | 22 | 1160 | 367 | 105 | 33 | 720 | 8 | (RI) Recirculate: Induced Draft |  | RI | Closed | Fresh | Surface | Wisconsin River | Wisconsin River | OP | 12 | 1981 | 12 | 1981 | OP | 12 | 1981 | 12 | 1981 | OP | 12 | 1981 | 12 | 1981 | N | SUB | ST | N/A | Electric Utility | 1 | 1 | 1 | 1 | Simple
20860 | WI | 4078 | Weston | 2015 | 12 | 3 | 3 | 3 | Conventional Steam Coal | 331.1 | 59125 | 52847 | [6 empty] | 594605 | 594605 |  |  | 585003 | 9602 | 0 |  |  |  | 56.4 | 12.5 | 1067 | 237 | 95 | 21 | 744 | 8 | (RI) Recirculate: Induced Draft |  | RI | Closed | Fresh | Surface | Wisconsin River | Wisconsin River | OP | 12 | 1981 | 12 | 1981 | OP | 12 | 1981 | 12 | 1981 | OP | 12 | 1981 | 12 | 1981 | N | SUB | ST | N/A | Electric Utility | 1 | 1 | 1 | 1 | Simple
20860 | WI | 4078 | Weston | 2015 | 1 | 4 | 4 | 4 | Conventional Steam Coal | 534.9 | 331054 | 300861 | [6 empty] | 2801321 | 2801321 |  |  | 2793024 | 8297 |  |  |  |  | 96.6 | 84.5 | 321 | 281 | 34 | 30 | 744 | 8 | (RI) Recirculate: Induced Draft |  | RI | Closed | Fresh | Surface | Wisconsin River | Wisconsin River | OP | 7 | 2008 | 7 | 2008 | OP | 7 | 2008 | 7 | 2008 | OP | 1 | 2008 | 1 | 2008 | N | SUB | ST | N/A | Electric Utility | 1 | 1 | 1 | 1 | Simple
20860 | WI | 4078 | Weston | 2015 | 2 | 4 | 4 | 4 | Conventional Steam Coal | 534.9 | 347637 | 315333 | [6 empty] | 2964703 | 2964703 |  |  | 2955730 | 8973 |  |  |  |  | 100.3 | 87.5 | 318 | 277 | 34 | 30 | 672 | 8 | (RI) Recirculate: Induced Draft |  | RI | Closed | Fresh | Surface | Wisconsin River | Wisconsin River | OP | 7 | 2008 | 7 | 2008 | OP | 7 | 2008 | 7 | 2008 | OP | 1 | 2008 | 1 | 2008 | N | SUB | ST | N/A | Electric Utility | 1 | 1 | 1 | 1 | Simple
20860 | WI | 4078 | Weston | 2015 | 3 | 4 | 4 | 4 | Conventional Steam Coal | 534.9 | 368295 | 333356 | [6 empty] | 3152066 | 3152066 |  |  | 3151144 | 922 |  |  |  |  | 115.2 | 101.1 | 346 | 303 | 37 | 32 | 744 | 8 | (RI) Recirculate: Induced Draft |  | RI | Closed | Fresh | Surface | Wisconsin River | Wisconsin River | OP | 7 | 2008 | 7 | 2008 | OP | 7 | 2008 | 7 | 2008 | OP | 1 | 2008 | 1 | 2008 | N | SUB | ST | N/A | Electric Utility | 1 | 1 | 1 | 1 | Simple
20860 | WI | 4078 | Weston | 2015 | 4 | 4 | 4 | 4 | Conventional Steam Coal | 534.9 | 321463 | 290757 | [6 empty] | 2743702 | 2743702 |  |  | 2741964 | 1739 |  |  |  |  | 106.4 | 98.4 | 366 | 338 | 39 | 36 | 720 | 8 | (RI) Recirculate: Induced Draft |  | RI | Closed | Fresh | Surface | Wisconsin River | Wisconsin River | OP | 7 | 2008 | 7 | 2008 | OP | 7 | 2008 | 7 | 2008 | OP | 1 | 2008 | 1 | 2008 | N | SUB | ST | N/A | Electric Utility | 1 | 1 | 1 | 1 | Simple
20860 | WI | 4078 | Weston | 2015 | 5 | 4 | 4 | 4 | Conventional Steam Coal | 534.9 | 283775 | 256931 | [6 empty] | 2278456 | 2278456 |  |  | 2258837 | 19619 |  |  |  |  | 102.5 | 94.9 | 399 | 369 | 45 | 42 | 715 | 8 | (RI) Recirculate: Induced Draft |  | RI | Closed | Fresh | Surface | Wisconsin River | Wisconsin River | OP | 7 | 2008 | 7 | 2008 | OP | 7 | 2008 | 7 | 2008 | OP | 1 | 2008 | 1 | 2008 | N | SUB | ST | N/A | Electric Utility | 1 | 1 | 1 | 1 | Simple
20860 | WI | 4078 | Weston | 2015 | 6 | 4 | 4 | 4 | Conventional Steam Coal | 534.9 | 365718 | 331721 | [6 empty] | 3093268 | 3093268 |  |  | 3091339 | 1929 |  |  |  |  | 139.7 | 126.2 | 421 | 380 | 45 | 41 | 720 | 8 | (RI) Recirculate: Induced Draft |  | RI | Closed | Fresh | Surface | Wisconsin River | Wisconsin River | OP | 7 | 2008 | 7 | 2008 | OP | 7 | 2008 | 7 | 2008 | OP | 1 | 2008 | 1 | 2008 | N | SUB | ST | N/A | Electric Utility | 1 | 1 | 1 | 1 | Simple
20860 | WI | 4078 | Weston | 2015 | 7 | 4 | 4 | 4 | Conventional Steam Coal | 534.9 | 379894 | 344256 | [6 empty] | 3239101 | 3239101 |  |  | 3236870 | 2232 |  |  |  |  | 154.2 | 134.9 | 448 | 392 | 48 | 42 | 744 | 8 | (RI) Recirculate: Induced Draft |  | RI | Closed | Fresh | Surface | Wisconsin River | Wisconsin River | OP | 7 | 2008 | 7 | 2008 | OP | 7 | 2008 | 7 | 2008 | OP | 1 | 2008 | 1 | 2008 | N | SUB | ST | N/A | Electric Utility | 1 | 1 | 1 | 1 | Simple
20860 | WI | 4078 | Weston | 2015 | 8 | 4 | 4 | 4 | Conventional Steam Coal | 534.9 | 380583 | 344632 | [6 empty] | 3187779 | 3187779 |  |  | 3185453 | 2326 |  |  |  |  | 148.5 | 129.2 | 431 | 375 | 47 | 41 | 744 | 8 | (RI) Recirculate: Induced Draft |  | RI | Closed | Fresh | Surface | Wisconsin River | Wisconsin River | OP | 7 | 2008 | 7 | 2008 | OP | 7 | 2008 | 7 | 2008 | OP | 1 | 2008 | 1 | 2008 | N | SUB | ST | N/A | Electric Utility | 1 | 1 | 1 | 1 | Simple
20860 | WI | 4078 | Weston | 2015 | 9 | 4 | 4 | 4 | Conventional Steam Coal | 534.9 | 306792 | 277838 | [6 empty] | 2560818 | 2560818 |  |  | 2556340 | 4478 |  |  |  |  | 118.3 | 105.6 | 426 | 380 | 46 | 41 | 609 | 8 | (RI) Recirculate: Induced Draft |  | RI | Closed | Fresh | Surface | Wisconsin River | Wisconsin River | OP | 7 | 2008 | 7 | 2008 | OP | 7 | 2008 | 7 | 2008 | OP | 1 | 2008 | 1 | 2008 | N | SUB | ST | N/A | Electric Utility | 1 | 1 | 1 | 1 | Simple
20860 | WI | 4078 | Weston | 2015 | 10 | 4 | 4 | 4 | Conventional Steam Coal | 534.9 | 0 | 0 | [6 empty] | 0 | 0 |  |  | 0 | 0 |  |  |  |  | 0 | 0 |  |  |  |  | 0 | 8 | (RI) Recirculate: Induced Draft |  | RI | Closed | Fresh | Surface | Wisconsin River | Wisconsin River | OP | 7 | 2008 | 7 | 2008 | OP | 7 | 2008 | 7 | 2008 | OP | 1 | 2008 | 1 | 2008 | N | SUB | ST | N/A | Electric Utility | 1 | 1 | 1 | 1 | Simple
20860 | WI | 4078 | Weston | 2015 | 11 | 4 | 4 | 4 | Conventional Steam Coal | 534.9 | 25111 | 22715 | [6 empty] | 306539 | 306539 |  |  | 289405 | 17134 |  |  |  |  | 9.4 | 8.6 | 414 | 379 | 31 | 28 | 144 | 8 | (RI) Recirculate: Induced Draft |  | RI | Closed | Fresh | Surface | Wisconsin River | Wisconsin River | OP | 7 | 2008 | 7 | 2008 | OP | 7 | 2008 | 7 | 2008 | OP | 1 | 2008 | 1 | 2008 | N | SUB | ST | N/A | Electric Utility | 1 | 1 | 1 | 1 | Simple
20860 | WI | 4078 | Weston | 2015 | 12 | 4 | 4 | 4 | Conventional Steam Coal | 534.9 | 281489 | 255468 | [6 empty] | 2373666 | 2373666 |  |  | 2364015 | 9651 |  |  |  |  | 79.8 | 74.7 | 312 | 292 | 34 | 31 | 632 | 8 | (RI) Recirculate: Induced Draft |  | RI | Closed | Fresh | Surface | Wisconsin River | Wisconsin River | OP | 7 | 2008 | 7 | 2008 | OP | 7 | 2008 | 7 | 2008 | OP | 1 | 2008 | 1 | 2008 | N | SUB | ST | N/A | Electric Utility | 1 | 1 | 1 | 1 | Simple
20860 | WI | 4078 | Weston | 2015 | 1 | Many | Many | 2 | Conventional Steam Coal | 115.4 | 4838 | 4568 | [6 empty] | 56185 | 56185 |  |  | 52241 | 3944 | 0 |  |  |  | 211.5 | 0 | 46300 | 0 | 3764 | 0 | 71 | 6 | (ON) Once through No Cool Pond |  | ON | Open | Fresh | Surface | Wisconsin River | Wisconsin River | MX | 12 | 1954 | 9 | 1960 | MX | 12 | 1954 | 9 | 1960 | OP | 9 | 1960 | 9 | 1960 | N | SUB | ST | N/A | Electric Utility | 1 | 2 | 2 | 1 | 1C MB MG
20860 | WI | 4078 | Weston | 2015 | 2 | Many | Many | 2 | Conventional Steam Coal | 115.4 | 3205 | 3025 | [6 empty] | 34909 | 34909 |  |  | 30794 | 4114 | 0 |  |  |  | 100.1 | 0 | 33091 | 0 | 2867 | 0 | 49 | 6 | (ON) Once through No Cool Pond |  | ON | Open | Fresh | Surface | Wisconsin River | Wisconsin River | MX | 12 | 1954 | 9 | 1960 | MX | 12 | 1954 | 9 | 1960 | OP | 9 | 1960 | 9 | 1960 | N | SUB | ST | N/A | Electric Utility | 1 | 2 | 2 | 1 | 1C MB MG
20860 | WI | 4078 | Weston | 2015 | 3 | Many | Many | 2 | Conventional Steam Coal | 115.4 | 4525 | 4327 | [6 empty] | 52652 | 52652 |  |  | 49951 | 2701 | 0 |  |  |  | 188 | 0 | 43448 | 0 | 3571 | 0 | 63 | 6 | (ON) Once through No Cool Pond |  | ON | Open | Fresh | Surface | Wisconsin River | Wisconsin River | MX | 12 | 1954 | 9 | 1960 | MX | 12 | 1954 | 9 | 1960 | OP | 9 | 1960 | 9 | 1960 | N | SUB | ST | N/A | Electric Utility | 1 | 2 | 2 | 1 | 1C MB MG
20860 | WI | 4078 | Weston | 2015 | 4 | Many | Many | 2 | Conventional Steam Coal | 115.4 | 0 | 0 | [6 empty] | 0 | 0 |  |  | 0 | 0 | 0 |  |  |  | 0 | 0 |  |  |  |  | 0 | 6 | (ON) Once through No Cool Pond |  | ON | Open | Fresh | Surface | Wisconsin River | Wisconsin River | MX | 12 | 1954 | 9 | 1960 | MX | 12 | 1954 | 9 | 1960 | OP | 9 | 1960 | 9 | 1960 | N | SUB | ST | N/A | Electric Utility | 1 | 2 | 2 | 1 | 1C MB MG
20860 | WI | 4078 | Weston | 2015 | 5 | Many | Many | 2 | Conventional Steam Coal | 115.4 | 0 | 0 | [6 empty] | 0 | 0 |  |  | 0 | 0 | 0 |  |  |  | 4.8 | 0 |  |  |  |  | 0 | 6 | (ON) Once through No Cool Pond |  | ON | Open | Fresh | Surface | Wisconsin River | Wisconsin River | MX | 12 | 1954 | 9 | 1960 | MX | 12 | 1954 | 9 | 1960 | OP | 9 | 1960 | 9 | 1960 | N | SUB | ST | N/A | Electric Utility | 1 | 2 | 2 | 1 | 1C MB MG
11571 | WI | 4125 | Manitowoc | 2015 | 1 | Many | Many | 1 | Multiple | 102.4 | 8507 | 6475 | [6 empty] | 125459 | 125459 |  |  | 10603 | 823 | 55255 | 58778 |  |  | 1257.054 |  | 194140 |  | 10020 |  | 744 | 27 | (ON) Once through No Cool Pond |  | ON | Open | Fresh | Surface | Lake Michigan | LAKE MICHIGAN | OP | 6 | 1955 | 4 | 2007 | OP | 6 | 1990 | 4 | 2007 | OP | 6 | 1948 | 6 | 1948 | Y | MIX | ST | N/A | Electric Utility | 1 | 3 | 2 | 1 | 1C MB MG
11571 | WI | 4125 | Manitowoc | 2015 | 2 | Many | Many | 1 | Multiple | 102.4 | 9467 | 7457 | [6 empty] | 137570 | 137570 |  |  | 13859 | 842 | 70015 | 52854 |  |  | 1152.748 |  | 154586 |  | 8379 |  | 672 | 27 | (ON) Once through No Cool Pond |  | ON | Open | Fresh | Surface | Lake Michigan | LAKE MICHIGAN | OP | 6 | 1955 | 4 | 2007 | OP | 6 | 1990 | 4 | 2007 | OP | 6 | 1948 | 6 | 1948 | Y | MIX | ST | N/A | Electric Utility | 1 | 3 | 2 | 1 | 1C MB MG
11571 | WI | 4125 | Manitowoc | 2015 | 3 | Many | Many | 1 | Multiple | 102.4 | 8865 | 6683 | [6 empty] | 140982 | 140982 |  |  | 16863 | 408 | 73136 | 50575 |  |  | 1229.682 |  | 184001 |  | 8722 |  | 744 | 27 | (ON) Once through No Cool Pond |  | ON | Open | Fresh | Surface | Lake Michigan | LAKE MICHIGAN | OP | 6 | 1955 | 4 | 2007 | OP | 6 | 1990 | 4 | 2007 | OP | 6 | 1948 | 6 | 1948 | Y | MIX | ST | N/A | Electric Utility | 1 | 3 | 2 | 1 | 1C MB MG
11571 | WI | 4125 | Manitowoc | 2015 | 4 | Many | Many | 1 | Multiple | 102.4 | 14016 | 10930 | [6 empty] | 160551 | 160551 |  |  | 24274 | 330 | 114634 | 21313 |  |  | 1192.843 |  | 109135 |  | 7430 |  | 720 | 27 | (ON) Once through No Cool Pond |  | ON | Open | Fresh | Surface | Lake Michigan | LAKE MICHIGAN | OP | 6 | 1955 | 4 | 2007 | OP | 6 | 1990 | 4 | 2007 | OP | 6 | 1948 | 6 | 1948 | Y | MIX | ST | N/A | Electric Utility | 1 | 3 | 2 | 1 | 1C MB MG
11571 | WI | 4125 | Manitowoc | 2015 | 5 | Many | Many | 1 | Multiple | 102.4 | 11121 | 8860 | [6 empty] | 139788 | 139788 |  |  | 17603 | 1075 | 81453 | 39656 |  |  | 1234.228 |  | 139303 |  | 8829 |  | 744 | 27 | (ON) Once through No Cool Pond |  | ON | Open | Fresh | Surface | Lake Michigan | LAKE MICHIGAN | OP | 6 | 1955 | 4 | 2007 | OP | 6 | 1990 | 4 | 2007 | OP | 6 | 1948 | 6 | 1948 | Y | MIX | ST | N/A | Electric Utility | 1 | 3 | 2 | 1 | 1C MB MG
11571 | WI | 4125 | Manitowoc | 2015 | 6 | Many | Many | 1 | Multiple | 102.4 | 8753 | 6917 | [6 empty] | 122813 | 122813 |  |  | 12845 | 648 | 60297 | 49023 |  |  | 1271.421 |  | 183811 |  | 10352 |  | 720 | 27 | (ON) Once through No Cool Pond |  | ON | Open | Fresh | Surface | Lake Michigan | LAKE MICHIGAN | OP | 6 | 1955 | 4 | 2007 | OP | 6 | 1990 | 4 | 2007 | OP | 6 | 1948 | 6 | 1948 | Y | MIX | ST | N/A | Electric Utility | 1 | 3 | 2 | 1 | 1C MB MG
11571 | WI | 4125 | Manitowoc | 2015 | 7 | Many | Many | 1 | Multiple | 102.4 | 13899 | 11460 | [6 empty] | 145272 | 145272 |  |  | 19400 | 878 | 85897 | 39096 |  |  | 1396.871 |  | 121891 |  | 9616 |  | 744 | 27 | (ON) Once through No Cool Pond |  | ON | Open | Fresh | Surface | Lake Michigan | LAKE MICHIGAN | OP | 6 | 1955 | 4 | 2007 | OP | 6 | 1990 | 4 | 2007 | OP | 6 | 1948 | 6 | 1948 | Y | MIX | ST | N/A | Electric Utility | 1 | 3 | 2 | 1 | 1C MB MG
11571 | WI | 4125 | Manitowoc | 2015 | 8 | Many | Many | 1 | Multiple | 102.4 | 17647 | 14773 | [6 empty] | 163144 | 163144 |  |  | 23356 | 166 | 114467 | 25155 |  |  | 1759.806 |  | 119123 |  | 10787 |  | 744 | 27 | (ON) Once through No Cool Pond |  | ON | Open | Fresh | Surface | Lake Michigan | LAKE MICHIGAN | OP | 6 | 1955 | 4 | 2007 | OP | 6 | 1990 | 4 | 2007 | OP | 6 | 1948 | 6 | 1948 | Y | MIX | ST | N/A | Electric Utility | 1 | 3 | 2 | 1 | 1C MB MG
11571 | WI | 4125 | Manitowoc | 2015 | 9 | Many | Many | 1 | Multiple | 102.4 | 9488 | 7614 | [6 empty] | 109826 | 109826 |  |  | 12636 | 174 | 62009 | 35008 |  |  | 1167.013 |  | 153272 |  | 10626 |  | 720 | 27 | (ON) Once through No Cool Pond |  | ON | Open | Fresh | Surface | Lake Michigan | LAKE MICHIGAN | OP | 6 | 1955 | 4 | 2007 | OP | 6 | 1990 | 4 | 2007 | OP | 6 | 1948 | 6 | 1948 | Y | MIX | ST | N/A | Electric Utility | 1 | 3 | 2 | 1 | 1C MB MG
11571 | WI | 4125 | Manitowoc | 2015 | 10 | Many | Many | 1 | Multiple | 102.4 | 5158 | 3693 | [6 empty] | 85763 | 85763 |  |  | 7681 | 138 | 36480 | 41464 |  |  | 1271.843 |  | 344393 |  | 14830 |  | 744 | 27 | (ON) Once through No Cool Pond |  | ON | Open | Fresh | Surface | Lake Michigan | LAKE MICHIGAN | OP | 6 | 1955 | 4 | 2007 | OP | 6 | 1990 | 4 | 2007 | OP | 6 | 1948 | 6 | 1948 | Y | MIX | ST | N/A | Electric Utility | 1 | 3 | 2 | 1 | 1C MB MG
11571 | WI | 4125 | Manitowoc | 2015 | 11 | Many | Many | 1 | Multiple | 102.4 | 17509 | 14603 | [6 empty] | 190692 | 190692 |  |  | 23071 | 1471 | 110728 | 55422 |  |  | 1208.148 |  | 82733 |  | 6336 |  | 720 | 27 | (ON) Once through No Cool Pond |  | ON | Open | Fresh | Surface | Lake Michigan | LAKE MICHIGAN | OP | 6 | 1955 | 4 | 2007 | OP | 6 | 1990 | 4 | 2007 | OP | 6 | 1948 | 6 | 1948 | Y | MIX | ST | N/A | Electric Utility | 1 | 3 | 2 | 1 | 1C MB MG
11571 | WI | 4125 | Manitowoc | 2015 | 12 | Many | Many | 1 | Multiple | 102.4 | 20955 | 17857 | [6 empty] | 224281 | 224281 |  |  | 29985 | 1236 | 139825 | 53235 |  |  | 1770.661 |  | 99158 |  | 7895 |  | 744 | 27 | (ON) Once through No Cool Pond |  | ON | Open | Fresh | Surface | Lake Michigan | LAKE MICHIGAN | OP | 6 | 1955 | 4 | 2007 | OP | 6 | 1990 | 4 | 2007 | OP | 6 | 1948 | 6 | 1948 | Y | MIX | ST | N/A | Electric Utility | 1 | 3 | 2 | 1 | 1C MB MG
4716 | WI | 4143 | Genoa | 2015 | 1 | ST3 | 1 | 1 | Conventional Steam Coal | 298.6 | 132300 | 123852 | [6 empty] | 1324356 | 1324356 |  |  | 1324356 |  | 0 |  |  |  | 1782.2 |  | 14390 |  | 1346 |  | 744 | 11 | (ON) Once through No Cool Pond |  | ON | Open | Fresh | Surface | Mississippi River | Mississippi River | OP | 6 | 1969 | 6 | 1969 | OP | 7 | 1969 | 7 | 1969 | OP | 7 | 1969 | 7 | 1969 | N | SUB | ST | N/A | Electric Utility | 1 | 1 | 1 | 1 | Simple
4716 | WI | 4143 | Genoa | 2015 | 2 | ST3 | 1 | 1 | Conventional Steam Coal | 298.6 | 127642 | 119571 | [6 empty] | 1260750 | 1260750 |  |  | 1258769 |  | 1982 |  |  |  | 1608.04 |  | 13448 |  | 1275 |  | 644 | 11 | (ON) Once through No Cool Pond |  | ON | Open | Fresh | Surface | Mississippi River | Mississippi River | OP | 6 | 1969 | 6 | 1969 | OP | 7 | 1969 | 7 | 1969 | OP | 7 | 1969 | 7 | 1969 | N | SUB | ST | N/A | Electric Utility | 1 | 1 | 1 | 1 | Simple
4716 | WI | 4143 | Genoa | 2015 | 3 | ST3 | 1 | 1 | Conventional Steam Coal | 298.6 | 0 | -1694 | [6 empty] | 3310 | 3310 |  |  | 0 |  | 3310 |  |  |  | 175.05 |  |  |  | 52878 |  | 61 | 11 | (ON) Once through No Cool Pond |  | ON | Open | Fresh | Surface | Mississippi River | Mississippi River | OP | 6 | 1969 | 6 | 1969 | OP | 7 | 1969 | 7 | 1969 | OP | 7 | 1969 | 7 | 1969 | N | SUB | ST | N/A | Electric Utility | 1 | 1 | 1 | 1 | Simple
4716 | WI | 4143 | Genoa | 2015 | 4 | ST3 | 1 | 1 | Conventional Steam Coal | 298.6 | 128907 | 121237 | [6 empty] | 1276723 | 1276723 |  |  | 1272202 |  | 4522 |  |  |  | 1959.3 |  | 16161 |  | 1535 |  | 720 | 11 | (ON) Once through No Cool Pond |  | ON | Open | Fresh | Surface | Mississippi River | Mississippi River | OP | 6 | 1969 | 6 | 1969 | OP | 7 | 1969 | 7 | 1969 | OP | 7 | 1969 | 7 | 1969 | N | SUB | ST | N/A | Electric Utility | 1 | 1 | 1 | 1 | Simple
4716 | WI | 4143 | Genoa | 2015 | 5 | ST3 | 1 | 1 | Conventional Steam Coal | 298.6 | 148672 | 139609 | [6 empty] | 1456372 | 1456372 |  |  | 1456372 |  | 0 |  |  |  | 5227.22 |  | 37442 |  | 3589 |  | 744 | 11 | (ON) Once through No Cool Pond |  | ON | Open | Fresh | Surface | Mississippi River | Mississippi River | OP | 6 | 1969 | 6 | 1969 | OP | 7 | 1969 | 7 | 1969 | OP | 7 | 1969 | 7 | 1969 | N | SUB | ST | N/A | Electric Utility | 1 | 1 | 1 | 1 | Simple
4716 | WI | 4143 | Genoa | 2015 | 6 | ST3 | 1 | 1 | Conventional Steam Coal | 298.6 | 132698 | 124137 | [6 empty] | 1350670 | 1350670 |  |  | 1350670 |  | 0 |  |  |  | 5278.5 |  | 42522 |  | 3908 |  | 720 | 11 | (ON) Once through No Cool Pond |  | ON | Open | Fresh | Surface | Mississippi River | Mississippi River | OP | 6 | 1969 | 6 | 1969 | OP | 7 | 1969 | 7 | 1969 | OP | 7 | 1969 | 7 | 1969 | N | SUB | ST | N/A | Electric Utility | 1 | 1 | 1 | 1 | Simple
4716 | WI | 4143 | Genoa | 2015 | 7 | ST3 | 1 | 1 | Conventional Steam Coal | 298.6 | 144771 | 135550 | [6 empty] | 1477566 | 1477566 |  |  | 1477566 |  | 0 |  |  |  | 5362.69 |  | 39562 |  | 3629 |  | 744 | 11 | (ON) Once through No Cool Pond |  | ON | Open | Fresh | Surface | Mississippi River | Mississippi River | OP | 6 | 1969 | 6 | 1969 | OP | 7 | 1969 | 7 | 1969 | OP | 7 | 1969 | 7 | 1969 | N | SUB | ST | N/A | Electric Utility | 1 | 1 | 1 | 1 | Simple
4716 | WI | 4143 | Genoa | 2015 | 8 | ST3 | 1 | 1 | Conventional Steam Coal | 298.6 | 149738 | 140411 | [6 empty] | 1519323 | 1519323 |  |  | 1519323 |  | 0 |  |  |  | 5410.12 |  | 38531 |  | 3561 |  | 744 | 11 | (ON) Once through No Cool Pond |  | ON | Open | Fresh | Surface | Mississippi River | Mississippi River | OP | 6 | 1969 | 6 | 1969 | OP | 7 | 1969 | 7 | 1969 | OP | 7 | 1969 | 7 | 1969 | N | SUB | ST | N/A | Electric Utility | 1 | 1 | 1 | 1 | Simple
4716 | WI | 4143 | Genoa | 2015 | 9 | ST3 | 1 | 1 | Conventional Steam Coal | 298.6 | 148392 | 139315 | [6 empty] | 1488827 | 1488827 |  |  | 1488815 |  | 12 |  |  |  | 5259.3 |  | 37751 |  | 3533 |  | 720 | 11 | (ON) Once through No Cool Pond |  | ON | Open | Fresh | Surface | Mississippi River | Mississippi River | OP | 6 | 1969 | 6 | 1969 | OP | 7 | 1969 | 7 | 1969 | OP | 7 | 1969 | 7 | 1969 | N | SUB | ST | N/A | Electric Utility | 1 | 1 | 1 | 1 | Simple
4716 | WI | 4143 | Genoa | 2015 | 10 | ST3 | 1 | 1 | Conventional Steam Coal | 298.6 | 111851 | 104387 | [6 empty] | 1139549 | 1139549 |  |  | 1131505 |  | 8044 |  |  |  | 3017.23 |  | 28904 |  | 2648 |  | 744 | 11 | (ON) Once through No Cool Pond |  | ON | Open | Fresh | Surface | Mississippi River | Mississippi River | OP | 6 | 1969 | 6 | 1969 | OP | 7 | 1969 | 7 | 1969 | OP | 7 | 1969 | 7 | 1969 | N | SUB | ST | N/A | Electric Utility | 1 | 1 | 1 | 1 | Simple
4716 | WI | 4143 | Genoa | 2015 | 11 | ST3 | 1 | 1 | Conventional Steam Coal | 298.6 | 123141 | 115709 | [6 empty] | 1230455 | 1230455 |  |  | 1230449 |  | 6 |  |  |  | 1875.6 |  | 16210 |  | 1524 |  | 720 | 11 | (ON) Once through No Cool Pond |  | ON | Open | Fresh | Surface | Mississippi River | Mississippi River | OP | 6 | 1969 | 6 | 1969 | OP | 7 | 1969 | 7 | 1969 | OP | 7 | 1969 | 7 | 1969 | N | SUB | ST | N/A | Electric Utility | 1 | 1 | 1 | 1 | Simple
4716 | WI | 4143 | Genoa | 2015 | 12 | ST3 | 1 | 1 | Conventional Steam Coal | 298.6 | 122315 | 114593 | [6 empty] | 1231754 | 1231754 |  |  | 1231754 |  | 0 |  |  |  | 1828.38 |  | 15955 |  | 1484 |  | 744 | 11 | (ON) Once through No Cool Pond |  | ON | Open | Fresh | Surface | Mississippi River | Mississippi River | OP | 6 | 1969 | 6 | 1969 | OP | 7 | 1969 | 7 | 1969 | OP | 7 | 1969 | 7 | 1969 | N | SUB | ST | N/A | Electric Utility | 1 | 1 | 1 | 1 | Simple
14354 | WY | 4158 | Dave Johnston | 2015 | 1 | 1 | BW41 | CW41 | Conventional Steam Coal | 105 | 61809 | 57484 | [6 empty] | 672491 | 672491 |  |  | 670715 |  | 1776 |  |  |  | 1682.249 | 34.757 | 29265 | 605 | 2502 | 52 | 645 | 7 | (ON) Once through No Cool Pond | RI | ON | Other | Fresh | Surface | North Platte River | North Platte River | OP | 2 | 1959 | 2 | 1959 | OP | 2 | 1959 | 2 | 1959 | OP | 2 | 1959 | 2 | 1959 | N | SUB | ST | N/A | Electric Utility | 1 | 1 | 1 | 1 | Simple
14354 | WY | 4158 | Dave Johnston | 2015 | 2 | 1 | BW41 | CW41 | Conventional Steam Coal | 105 | 63883 | 59754 | [6 empty] | 699955 | 699955 |  |  | 699184 |  | 770 |  |  |  | 1447.315 | 24.65 | 24221 | 413 | 2068 | 35 | 654 | 7 | (ON) Once through No Cool Pond | RI | ON | Other | Fresh | Surface | North Platte River | North Platte River | OP | 2 | 1959 | 2 | 1959 | OP | 2 | 1959 | 2 | 1959 | OP | 2 | 1959 | 2 | 1959 | N | SUB | ST | N/A | Electric Utility | 1 | 1 | 1 | 1 | Simple
14354 | WY | 4158 | Dave Johnston | 2015 | 3 | 1 | BW41 | CW41 | Conventional Steam Coal | 105 | 58689 | 54456 | [6 empty] | 637301 | 637301 |  |  | 637301 |  | 0 |  |  |  | 1646.94 | 28.05 | 30243 | 515 | 2584 | 44 | 744 | 7 | (ON) Once through No Cool Pond | RI | ON | Other | Fresh | Surface | North Platte River | North Platte River | OP | 2 | 1959 | 2 | 1959 | OP | 2 | 1959 | 2 | 1959 | OP | 2 | 1959 | 2 | 1959 | N | SUB | ST | N/A | Electric Utility | 1 | 1 | 1 | 1 | Simple
14354 | WY | 4158 | Dave Johnston | 2015 | 4 | 1 | BW41 | CW41 | Conventional Steam Coal | 105 | 69664 | 64974 | [6 empty] | 757256 | 757256 |  |  | 757256 |  | 0 |  |  |  | 1341.713 | 21.328 | 20650 | 328 | 1772 | 28 | 720 | 7 | (ON) Once through No Cool Pond | RI | ON | Other | Fresh | Surface | North Platte River | North Platte River | OP | 2 | 1959 | 2 | 1959 | OP | 2 | 1959 | 2 | 1959 | OP | 2 | 1959 | 2 | 1959 | N | SUB | ST | N/A | Electric Utility | 1 | 1 | 1 | 1 | Simple
14354 | WY | 4158 | Dave Johnston | 2015 | 5 | 1 | BW41 | CW41 | Conventional Steam Coal | 105 | 71433 | 66586 | [6 empty] | 784401 | 784401 |  |  | 784401 |  | 0 |  |  |  | 1009.803 | 18.032 | 15165 | 271 | 1287 | 23 | 744 | 7 | (ON) Once through No Cool Pond | RI | ON | Other | Fresh | Surface | North Platte River | North Platte River | OP | 2 | 1959 | 2 | 1959 | OP | 2 | 1959 | 2 | 1959 | OP | 2 | 1959 | 2 | 1959 | N | SUB | ST | N/A | Electric Utility | 1 | 1 | 1 | 1 | Simple
14354 | WY | 4158 | Dave Johnston | 2015 | 6 | 1 | BW41 | CW41 | Conventional Steam Coal | 105 | 66885 | 62084 | [6 empty] | 749019 | 749019 |  |  | 749019 |  | 0 |  |  |  | 1591.874 | 44.596 | 25641 | 718 | 2125 | 60 | 720 | 7 | (ON) Once through No Cool Pond | RI | ON | Other | Fresh | Surface | North Platte River | North Platte River | OP | 2 | 1959 | 2 | 1959 | OP | 2 | 1959 | 2 | 1959 | OP | 2 | 1959 | 2 | 1959 | N | SUB | ST | N/A | Electric Utility | 1 | 1 | 1 | 1 | Simple
14354 | WY | 4158 | Dave Johnston | 2015 | 7 | 1 | BW41 | CW41 | Conventional Steam Coal | 105 | 70349 | 65198 | [6 empty] | 794726 | 794726 |  |  | 794726 |  | 0 |  |  |  | 1747.072 | 46.081 | 26796 | 707 | 2198 | 58 | 744 | 7 | (ON) Once through No Cool Pond | RI | ON | Other | Fresh | Surface | North Platte River | North Platte River | OP | 2 | 1959 | 2 | 1959 | OP | 2 | 1959 | 2 | 1959 | OP | 2 | 1959 | 2 | 1959 | N | SUB | ST | N/A | Electric Utility | 1 | 1 | 1 | 1 | Simple
14354 | WY | 4158 | Dave Johnston | 2015 | 8 | 1 | BW41 | CW41 | Conventional Steam Coal | 105 | 71750 | 66766 | [6 empty] | 797772 | 797772 |  |  | 797772 |  | 0 |  |  |  | 1594.719 | 56.096 | 23885 | 840 | 1999 | 70 | 744 | 7 | (ON) Once through No Cool Pond | RI | ON | Other | Fresh | Surface | North Platte River | North Platte River | OP | 2 | 1959 | 2 | 1959 | OP | 2 | 1959 | 2 | 1959 | OP | 2 | 1959 | 2 | 1959 | N | SUB | ST | N/A | Electric Utility | 1 | 1 | 1 | 1 | Simple
14354 | WY | 4158 | Dave Johnston | 2015 | 9 | 1 | BW41 | CW41 | Conventional Steam Coal | 105 | 67873 | 63199 | [6 empty] | 744170 | 744170 |  |  | 744123 |  | 47 |  |  |  | 1770.208 | 48.472 | 28010 | 767 | 2379 | 65 | 720 | 7 | (ON) Once through No Cool Pond | RI | ON | Other | Fresh | Surface | North Platte River | North Platte River | OP | 2 | 1959 | 2 | 1959 | OP | 2 | 1959 | 2 | 1959 | OP | 2 | 1959 | 2 | 1959 | N | SUB | ST | N/A | Electric Utility | 1 | 1 | 1 | 1 | Simple
14354 | WY | 4158 | Dave Johnston | 2015 | 10 | 1 | BW41 | CW41 | Conventional Steam Coal | 105 | 72304 | 67537 | [6 empty] | 748605 | 748605 |  |  | 748605 |  | 0 |  |  |  | 1747.119 | 44.079 | 25869 | 653 | 2334 | 59 | 744 | 7 | (ON) Once through No Cool Pond | RI | ON | Other | Fresh | Surface | North Platte River | North Platte River | OP | 2 | 1959 | 2 | 1959 | OP | 2 | 1959 | 2 | 1959 | OP | 2 | 1959 | 2 | 1959 | N | SUB | ST | N/A | Electric Utility | 1 | 1 | 1 | 1 | Simple
14354 | WY | 4158 | Dave Johnston | 2015 | 11 | 1 | BW41 | CW41 | Conventional Steam Coal | 105 | 69214 | 64799 | [6 empty] | 731647 | 731647 |  |  | 731647 |  | 0 |  |  |  | 1587.996 | 29.084 | 24506 | 449 | 2170 | 40 | 720 | 7 | (ON) Once through No Cool Pond | RI | ON | Other | Fresh | Surface | North Platte River | North Platte River | OP | 2 | 1959 | 2 | 1959 | OP | 2 | 1959 | 2 | 1959 | OP | 2 | 1959 | 2 | 1959 | N | SUB | ST | N/A | Electric Utility | 1 | 1 | 1 | 1 | Simple
14354 | WY | 4158 | Dave Johnston | 2015 | 12 | 1 | BW41 | CW41 | Conventional Steam Coal | 105 | 70006 | 65375 | [6 empty] | 738706 | 738706 |  |  | 738706 |  | 0 |  |  |  | 1683.005 | 34.061 | 25744 | 521 | 2278 | 46 | 744 | 7 | (ON) Once through No Cool Pond | RI | ON | Other | Fresh | Surface | North Platte River | North Platte River | OP | 2 | 1959 | 2 | 1959 | OP | 2 | 1959 | 2 | 1959 | OP | 2 | 1959 | 2 | 1959 | N | SUB | ST | N/A | Electric Utility | 1 | 1 | 1 | 1 | Simple
14354 | WY | 4158 | Dave Johnston | 2015 | 1 | 2 | BW42 | CW42 | Conventional Steam Coal | 105 | 70284 | 65675 | [6 empty] | 794265 | 794265 |  |  | 792189 |  | 2076 |  |  |  | 1659.903 | 33.723 | 25275 | 513 | 2090 | 42 | 696 | 7 | (ON) Once through No Cool Pond | RI | ON | Other | Fresh | Surface | North Platte River | North Platte River | OP | 1 | 1961 | 1 | 1961 | OP | 1 | 1961 | 1 | 1961 | OP | 1 | 1961 | 1 | 1961 | N | SUB | ST | N/A | Electric Utility | 1 | 1 | 1 | 1 | Simple
14354 | WY | 4158 | Dave Johnston | 2015 | 2 | 2 | BW42 | CW42 | Conventional Steam Coal | 105 | 63393 | 59313 | [6 empty] | 716383 | 716383 |  |  | 715683 |  | 700 |  |  |  | 1498.789 | 28.179 | 25269 | 475 | 2092 | 39 | 654 | 7 | (ON) Once through No Cool Pond | RI | ON | Other | Fresh | Surface | North Platte River | North Platte River | OP | 1 | 1961 | 1 | 1961 | OP | 1 | 1961 | 1 | 1961 | OP | 1 | 1961 | 1 | 1961 | N | SUB | ST | N/A | Electric Utility | 1 | 1 | 1 | 1 | Simple
14354 | WY | 4158 | Dave Johnston | 2015 | 3 | 2 | BW42 | CW42 | Conventional Steam Coal | 105 | 57778 | 53752 | [6 empty] | 645990 | 645990 |  |  | 645990 |  | 0 |  |  |  | 1646.808 | 28.048 | 30637 | 522 | 2549 | 43 | 744 | 7 | (ON) Once through No Cool Pond | RI | ON | Other | Fresh | Surface | North Platte River | North Platte River | OP | 1 | 1961 | 1 | 1961 | OP | 1 | 1961 | 1 | 1961 | OP | 1 | 1961 | 1 | 1961 | N | SUB | ST | N/A | Electric Utility | 1 | 1 | 1 | 1 | Simple
14354 | WY | 4158 | Dave Johnston | 2015 | 4 | 2 | BW42 | CW42 | Conventional Steam Coal | 105 | 68697 | 64105 | [6 empty] | 774020 | 774020 |  |  | 774020 |  | 0 |  |  |  | 1341.191 | 21.32 | 20922 | 333 | 1733 | 28 | 720 | 7 | (ON) Once through No Cool Pond | RI | ON | Other | Fresh | Surface | North Platte River | North Platte River | OP | 1 | 1961 | 1 | 1961 | OP | 1 | 1961 | 1 | 1961 | OP | 1 | 1961 | 1 | 1961 | N | SUB | ST | N/A | Electric Utility | 1 | 1 | 1 | 1 | Simple
14354 | WY | 4158 | Dave Johnston | 2015 | 5 | 2 | BW42 | CW42 | Conventional Steam Coal | 105 | 68321 | 63839 | [6 empty] | 769608 | 769608 |  |  | 769108 |  | 500 |  |  |  | 1013.672 | 17.959 | 15879 | 281 | 1317 | 23 | 741 | 7 | (ON) Once through No Cool Pond | RI | ON | Other | Fresh | Surface | North Platte River | North Platte River | OP | 1 | 1961 | 1 | 1961 | OP | 1 | 1961 | 1 | 1961 | OP | 1 | 1961 | 1 | 1961 | N | SUB | ST | N/A | Electric Utility | 1 | 1 | 1 | 1 | Simple
14354 | WY | 4158 | Dave Johnston | 2015 | 6 | 2 | BW42 | CW42 | Conventional Steam Coal | 105 | 64170 | 59586 | [6 empty] | 734848 | 734848 |  |  | 734848 |  | 0 |  |  |  | 1591.874 | 44.596 | 26716 | 748 | 2166 | 61 | 720 | 7 | (ON) Once through No Cool Pond | RI | ON | Other | Fresh | Surface | North Platte River | North Platte River | OP | 1 | 1961 | 1 | 1961 | OP | 1 | 1961 | 1 | 1961 | OP | 1 | 1961 | 1 | 1961 | N | SUB | ST | N/A | Electric Utility | 1 | 1 | 1 | 1 | Simple
14354 | WY | 4158 | Dave Johnston | 2015 | 7 | 2 | BW42 | CW42 | Conventional Steam Coal | 105 | 68593 | 63513 | [6 empty] | 807078 | 807078 |  |  | 807078 |  | 0 |  |  |  | 1747.072 | 46.081 | 27507 | 726 | 2165 | 57 | 744 | 7 | (ON) Once through No Cool Pond | RI | ON | Other | Fresh | Surface | North Platte River | North Platte River | OP | 1 | 1961 | 1 | 1961 | OP | 1 | 1961 | 1 | 1961 | OP | 1 | 1961 | 1 | 1961 | N | SUB | ST | N/A | Electric Utility | 1 | 1 | 1 | 1 | Simple
14354 | WY | 4158 | Dave Johnston | 2015 | 8 | 2 | BW42 | CW42 | Conventional Steam Coal | 105 | 70836 | 65749 | [6 empty] | 818450 | 818450 |  |  | 818450 |  | 0 |  |  |  | 1594.762 | 56.097 | 24255 | 853 | 1949 | 69 | 744 | 7 | (ON) Once through No Cool Pond | RI | ON | Other | Fresh | Surface | North Platte River | North Platte River | OP | 1 | 1961 | 1 | 1961 | OP | 1 | 1961 | 1 | 1961 | OP | 1 | 1961 | 1 | 1961 | N | SUB | ST | N/A | Electric Utility | 1 | 1 | 1 | 1 | Simple
14354 | WY | 4158 | Dave Johnston | 2015 | 9 | 2 | BW42 | CW42 | Conventional Steam Coal | 105 | 70774 | 65690 | [6 empty] | 807593 | 807593 |  |  | 807540 |  | 53 |  |  |  | 1770.257 | 48.474 | 26949 | 738 | 2192 | 60 | 720 | 7 | (ON) Once through No Cool Pond | RI | ON | Other | Fresh | Surface | North Platte River | North Platte River | OP | 1 | 1961 | 1 | 1961 | OP | 1 | 1961 | 1 | 1961 | OP | 1 | 1961 | 1 | 1961 | N | SUB | ST | N/A | Electric Utility | 1 | 1 | 1 | 1 | Simple
14354 | WY | 4158 | Dave Johnston | 2015 | 10 | 2 | BW42 | CW42 | Conventional Steam Coal | 105 | 73336 | 68118 | [6 empty] | 805389 | 805389 |  |  | 805389 |  | 0 |  |  |  | 1747.119 | 44.079 | 25648 | 647 | 2169 | 55 | 744 | 7 | (ON) Once through No Cool Pond | RI | ON | Other | Fresh | Surface | North Platte River | North Platte River | OP | 1 | 1961 | 1 | 1961 | OP | 1 | 1961 | 1 | 1961 | OP | 1 | 1961 | 1 | 1961 | N | SUB | ST | N/A | Electric Utility | 1 | 1 | 1 | 1 | Simple
14354 | WY | 4158 | Dave Johnston | 2015 | 11 | 2 | BW42 | CW42 | Conventional Steam Coal | 105 | 70772 | 65868 | [6 empty] | 790057 | 790057 |  |  | 790057 |  | 0 |  |  |  | 1587.952 | 29.083 | 24108 | 442 | 2010 | 37 | 720 | 7 | (ON) Once through No Cool Pond | RI | ON | Other | Fresh | Surface | North Platte River | North Platte River | OP | 1 | 1961 | 1 | 1961 | OP | 1 | 1961 | 1 | 1961 | OP | 1 | 1961 | 1 | 1961 | N | SUB | ST | N/A | Electric Utility | 1 | 1 | 1 | 1 | Simple
14354 | WY | 4158 | Dave Johnston | 2015 | 12 | 2 | BW42 | CW42 | Conventional Steam Coal | 105 | 74023 | 68834 | [6 empty] | 809404 | 809404 |  |  | 809404 |  | 0 |  |  |  | 1683.005 | 34.061 | 24450 | 495 | 2079 | 42 | 744 | 7 | (ON) Once through No Cool Pond | RI | ON | Other | Fresh | Surface | North Platte River | North Platte River | OP | 1 | 1961 | 1 | 1961 | OP | 1 | 1961 | 1 | 1961 | OP | 1 | 1961 | 1 | 1961 | N | SUB | ST | N/A | Electric Utility | 1 | 1 | 1 | 1 | Simple
14354 | WY | 4158 | Dave Johnston | 2015 | 1 | 3 | BW43 | CW43 | Conventional Steam Coal | 220 | 147405 | 134716 | [6 empty] | 1494873 | 1494873 |  |  | 1494203 |  | 670 |  |  |  | 1789.194 | 36.064 | 13281 | 268 | 1197 | 24 | 744 | 7 | (ON) Once through No Cool Pond | RI | ON | Other | Fresh | Surface | North Platte River | North Platte River | OP | 12 | 1964 | 12 | 1964 | OP | 12 | 1964 | 12 | 1964 | OP | 12 | 1964 | 12 | 1964 | N | SUB | ST | N/A | Electric Utility | 1 | 1 | 1 | 1 | Simple
14354 | WY | 4158 | Dave Johnston | 2015 | 2 | 3 | BW43 | CW43 | Conventional Steam Coal | 220 | 129188 | 117840 | [6 empty] | 1344107 | 1344107 |  |  | 1343255 |  | 853 |  |  |  | 1616.047 | 30.765 | 13714 | 261 | 1202 | 23 | 672 | 7 | (ON) Once through No Cool Pond | RI | ON | Other | Fresh | Surface | North Platte River | North Platte River | OP | 12 | 1964 | 12 | 1964 | OP | 12 | 1964 | 12 | 1964 | OP | 12 | 1964 | 12 | 1964 | N | SUB | ST | N/A | Electric Utility | 1 | 1 | 1 | 1 | Simple
14354 | WY | 4158 | Dave Johnston | 2015 | 3 | 3 | BW43 | CW43 | Conventional Steam Coal | 220 | 135766 | 123672 | [6 empty] | 1372886 | 1372886 |  |  | 1371787 |  | 1100 |  |  |  | 1791.198 | 30.054 | 14483 | 243 | 1305 | 22 | 744 | 7 | (ON) Once through No Cool Pond | RI | ON | Other | Fresh | Surface | North Platte River | North Platte River | OP | 12 | 1964 | 12 | 1964 | OP | 12 | 1964 | 12 | 1964 | OP | 12 | 1964 | 12 | 1964 | N | SUB | ST | N/A | Electric Utility | 1 | 1 | 1 | 1 | Simple
14354 | WY | 4158 | Dave Johnston | 2015 | 4 | 3 | BW43 | CW43 | Conventional Steam Coal | 220 | 73609 | 66825 | [6 empty] | 742014 | 742014 |  |  | 740950 |  | 1064 |  |  |  | 1465.625 | 24.116 | 21932 | 361 | 1975 | 33 | 407 | 7 | (ON) Once through No Cool Pond | RI | ON | Other | Fresh | Surface | North Platte River | North Platte River | OP | 12 | 1964 | 12 | 1964 | OP | 12 | 1964 | 12 | 1964 | OP | 12 | 1964 | 12 | 1964 | N | SUB | ST | N/A | Electric Utility | 1 | 1 | 1 | 1 | Simple
14354 | WY | 4158 | Dave Johnston | 2015 | 5 | 3 | BW43 | CW43 | Conventional Steam Coal | 220 | 24039 | 20796 | [6 empty] | 283211 | 283211 |  |  | 258697 |  | 24514 |  |  |  | 1510.172 | 26.944 | 72618 | 1296 | 5332 | 95 | 244 | 7 | (ON) Once through No Cool Pond | RI | ON | Other | Fresh | Surface | North Platte River | North Platte River | OP | 12 | 1964 | 12 | 1964 | OP | 12 | 1964 | 12 | 1964 | OP | 12 | 1964 | 12 | 1964 | N | SUB | ST | N/A | Electric Utility | 1 | 1 | 1 | 1 | Simple
14354 | WY | 4158 | Dave Johnston | 2015 | 6 | 3 | BW43 | CW43 | Conventional Steam Coal | 220 | 132693 | 121175 | [6 empty] | 1412192 | 1412192 |  |  | 1406265 |  | 5927 |  |  |  | 1731.478 | 48.474 | 14289 | 400 | 1226 | 34 | 720 | 7 | (ON) Once through No Cool Pond | RI | ON | Other | Fresh | Surface | North Platte River | North Platte River | OP | 12 | 1964 | 12 | 1964 | OP | 12 | 1964 | 12 | 1964 | OP | 12 | 1964 | 12 | 1964 | N | SUB | ST | N/A | Electric Utility | 1 | 1 | 1 | 1 | Simple
14354 | WY | 4158 | Dave Johnston | 2015 | 7 | 3 | BW43 | CW43 | Conventional Steam Coal | 220 | 111975 | 101818 | [6 empty] | 1134892 | 1134892 |  |  | 1126090 |  | 8802 |  |  |  | 1964.348 | 51.984 | 19293 | 511 | 1731 | 46 | 585 | 7 | (ON) Once through No Cool Pond | RI | ON | Other | Fresh | Surface | North Platte River | North Platte River | OP | 12 | 1964 | 12 | 1964 | OP | 12 | 1964 | 12 | 1964 | OP | 12 | 1964 | 12 | 1964 | N | SUB | ST | N/A | Electric Utility | 1 | 1 | 1 | 1 | Simple
14354 | WY | 4158 | Dave Johnston | 2015 | 8 | 3 | BW43 | CW43 | Conventional Steam Coal | 220 | 142723 | 131037 | [6 empty] | 1427305 | 1427305 |  |  | 1414940 |  | 12366 |  |  |  | 1768.507 | 60.917 | 13496 | 465 | 1239 | 43 | 707 | 7 | (ON) Once through No Cool Pond | RI | ON | Other | Fresh | Surface | North Platte River | North Platte River | OP | 12 | 1964 | 12 | 1964 | OP | 12 | 1964 | 12 | 1964 | OP | 12 | 1964 | 12 | 1964 | N | SUB | ST | N/A | Electric Utility | 1 | 1 | 1 | 1 | Simple
14354 | WY | 4158 | Dave Johnston | 2015 | 9 | 3 | BW43 | CW43 | Conventional Steam Coal | 220 | 144557 | 132465 | [6 empty] | 1445671 | 1445671 |  |  | 1443037 |  | 2634 |  |  |  | 1947.931 | 53.623 | 14705 | 405 | 1347 | 37 | 687 | 7 | (ON) Once through No Cool Pond | RI | ON | Other | Fresh | Surface | North Platte River | North Platte River | OP | 12 | 1964 | 12 | 1964 | OP | 12 | 1964 | 12 | 1964 | OP | 12 | 1964 | 12 | 1964 | N | SUB | ST | N/A | Electric Utility | 1 | 1 | 1 | 1 | Simple
14354 | WY | 4158 | Dave Johnston | 2015 | 10 | 3 | BW43 | CW43 | Conventional Steam Coal | 220 | 155853 | 142700 | [6 empty] | 1554154 | 1554154 |  |  | 1551920 |  | 2234 |  |  |  | 1903.352 | 47.933 | 13338 | 336 | 1225 | 31 | 742 | 7 | (ON) Once through No Cool Pond | RI | ON | Other | Fresh | Surface | North Platte River | North Platte River | OP | 12 | 1964 | 12 | 1964 | OP | 12 | 1964 | 12 | 1964 | OP | 12 | 1964 | 12 | 1964 | N | SUB | ST | N/A | Electric Utility | 1 | 1 | 1 | 1 | Simple
14354 | WY | 4158 | Dave Johnston | 2015 | 11 | 3 | BW43 | CW43 | Conventional Steam Coal | 220 | 121824 | 111010 | [6 empty] | 1232803 | 1232803 |  |  | 1223036 |  | 9767 |  |  |  | 1765.338 | 31.763 | 15903 | 286 | 1432 | 26 | 621 | 7 | (ON) Once through No Cool Pond | RI | ON | Other | Fresh | Surface | North Platte River | North Platte River | OP | 12 | 1964 | 12 | 1964 | OP | 12 | 1964 | 12 | 1964 | OP | 12 | 1964 | 12 | 1964 | N | SUB | ST | N/A | Electric Utility | 1 | 1 | 1 | 1 | Simple
14354 | WY | 4158 | Dave Johnston | 2015 | 12 | 3 | BW43 | CW43 | Conventional Steam Coal | 220 | 150967 | 138446 | [6 empty] | 1534667 | 1534667 |  |  | 1533091 |  | 1576 |  |  |  | 1831.269 | 36.064 | 13227 | 260 | 1193 | 23 | 744 | 7 | (ON) Once through No Cool Pond | RI | ON | Other | Fresh | Surface | North Platte River | North Platte River | OP | 12 | 1964 | 12 | 1964 | OP | 12 | 1964 | 12 | 1964 | OP | 12 | 1964 | 12 | 1964 | N | SUB | ST | N/A | Electric Utility | 1 | 1 | 1 | 1 | Simple
14354 | WY | 4158 | Dave Johnston | 2015 | 1 | 4 | BW44 | CW44 | Conventional Steam Coal | 330 | 202077 | 182699 | [6 empty] | 2073647 | 2073647 |  |  | 2069843 |  | 3804 |  |  |  | 115.62 | 115.62 | 633 | 633 | 56 | 56 | 656 | 7 | (RI) Recirculate: Induced Draft |  | RI | Closed | Fresh | Surface | North Platte River | North Platte River | OP | 7 | 1972 | 7 | 1972 | OP | 2 | 1959 | 2 | 1959 | OP | 7 | 1972 | 7 | 1972 | N | SUB | ST | N/A | Electric Utility | 1 | 1 | 1 | 1 | Simple
14354 | WY | 4158 | Dave Johnston | 2015 | 2 | 4 | BW44 | CW44 | Conventional Steam Coal | 330 | 201562 | 182527 | [6 empty] | 1996434 | 1996434 |  |  | 1994187 |  | 2246 |  |  |  | 124.755 | 124.755 | 683 | 683 | 62 | 62 | 640 | 7 | (RI) Recirculate: Induced Draft |  | RI | Closed | Fresh | Surface | North Platte River | North Platte River | OP | 7 | 1972 | 7 | 1972 | OP | 2 | 1959 | 2 | 1959 | OP | 7 | 1972 | 7 | 1972 | N | SUB | ST | N/A | Electric Utility | 1 | 1 | 1 | 1 | Simple
14354 | WY | 4158 | Dave Johnston | 2015 | 3 | 4 | BW44 | CW44 | Conventional Steam Coal | 330 | 212299 | 191790 | [6 empty] | 2124319 | 2124319 |  |  | 2119257 |  | 5063 |  |  |  | 126.925 | 126.925 | 662 | 662 | 60 | 60 | 685 | 7 | (RI) Recirculate: Induced Draft |  | RI | Closed | Fresh | Surface | North Platte River | North Platte River | OP | 7 | 1972 | 7 | 1972 | OP | 2 | 1959 | 2 | 1959 | OP | 7 | 1972 | 7 | 1972 | N | SUB | ST | N/A | Electric Utility | 1 | 1 | 1 | 1 | Simple
14354 | WY | 4158 | Dave Johnston | 2015 | 4 | 4 | BW44 | CW44 | Conventional Steam Coal | 330 | 187231 | 168985 | [6 empty] | 1844457 | 1844457 |  |  | 1844457 |  | 0 |  |  |  | 102.26 | 102.26 | 605 | 605 | 55 | 55 | 607 | 7 | (RI) Recirculate: Induced Draft |  | RI | Closed | Fresh | Surface | North Platte River | North Platte River | OP | 7 | 1972 | 7 | 1972 | OP | 2 | 1959 | 2 | 1959 | OP | 7 | 1972 | 7 | 1972 | N | SUB | ST | N/A | Electric Utility | 1 | 1 | 1 | 1 | Simple
14354 | WY | 4158 | Dave Johnston | 2015 | 5 | 4 | BW44 | CW44 | Conventional Steam Coal | 330 | 241083 | 218602 | [6 empty] | 2415430 | 2415430 |  |  | 2415430 |  | 0 |  |  |  | 156.801 | 156.801 | 717 | 717 | 65 | 65 | 743 | 7 | (RI) Recirculate: Induced Draft |  | RI | Closed | Fresh | Surface | North Platte River | North Platte River | OP | 7 | 1972 | 7 | 1972 | OP | 2 | 1959 | 2 | 1959 | OP | 7 | 1972 | 7 | 1972 | N | SUB | ST | N/A | Electric Utility | 1 | 1 | 1 | 1 | Simple
14354 | WY | 4158 | Dave Johnston | 2015 | 6 | 4 | BW44 | CW44 | Conventional Steam Coal | 330 | 206112 | 185602 | [6 empty] | 2098947 | 2098947 |  |  | 2097130 |  | 1817 |  |  |  | 125.192 | 125.192 | 675 | 675 | 60 | 60 | 676 | 7 | (RI) Recirculate: Induced Draft |  | RI | Closed | Fresh | Surface | North Platte River | North Platte River | OP | 7 | 1972 | 7 | 1972 | OP | 2 | 1959 | 2 | 1959 | OP | 7 | 1972 | 7 | 1972 | N | SUB | ST | N/A | Electric Utility | 1 | 1 | 1 | 1 | Simple
14354 | WY | 4158 | Dave Johnston | 2015 | 7 | 4 | BW44 | CW44 | Conventional Steam Coal | 330 | 192099 | 172142 | [6 empty] | 1923999 | 1923999 |  |  | 1921600 |  | 2399 |  |  |  | 110.586 | 110.586 | 642 | 642 | 57 | 57 | 666 | 7 | (RI) Recirculate: Induced Draft |  | RI | Closed | Fresh | Surface | North Platte River | North Platte River | OP | 7 | 1972 | 7 | 1972 | OP | 2 | 1959 | 2 | 1959 | OP | 7 | 1972 | 7 | 1972 | N | SUB | ST | N/A | Electric Utility | 1 | 1 | 1 | 1 | Simple
14354 | WY | 4158 | Dave Johnston | 2015 | 8 | 4 | BW44 | CW44 | Conventional Steam Coal | 330 | 232860 | 210015 | [6 empty] | 2349537 | 2349537 |  |  | 2347067 |  | 2470 |  |  |  | 149.545 | 149.545 | 712 | 712 | 64 | 64 | 738 | 7 | (RI) Recirculate: Induced Draft |  | RI | Closed | Fresh | Surface | North Platte River | North Platte River | OP | 7 | 1972 | 7 | 1972 | OP | 2 | 1959 | 2 | 1959 | OP | 7 | 1972 | 7 | 1972 | N | SUB | ST | N/A | Electric Utility | 1 | 1 | 1 | 1 | Simple
14354 | WY | 4158 | Dave Johnston | 2015 | 9 | 4 | BW44 | CW44 | Conventional Steam Coal | 330 | 191429 | 171645 | [6 empty] | 1846270 | 1846270 |  |  | 1836921 |  | 9349 |  |  |  | 109.19 | 109.19 | 636 | 636 | 59 | 59 | 638 | 7 | (RI) Recirculate: Induced Draft |  | RI | Closed | Fresh | Surface | North Platte River | North Platte River | OP | 7 | 1972 | 7 | 1972 | OP | 2 | 1959 | 2 | 1959 | OP | 7 | 1972 | 7 | 1972 | N | SUB | ST | N/A | Electric Utility | 1 | 1 | 1 | 1 | Simple
14354 | WY | 4158 | Dave Johnston | 2015 | 10 | 4 | BW44 | CW44 | Conventional Steam Coal | 330 | 203412 | 183170 | [6 empty] | 1955514 | 1955514 |  |  | 1948046 |  | 7468 |  |  |  | 119.461 | 119.461 | 652 | 652 | 61 | 61 | 676 | 7 | (RI) Recirculate: Induced Draft |  | RI | Closed | Fresh | Surface | North Platte River | North Platte River | OP | 7 | 1972 | 7 | 1972 | OP | 2 | 1959 | 2 | 1959 | OP | 7 | 1972 | 7 | 1972 | N | SUB | ST | N/A | Electric Utility | 1 | 1 | 1 | 1 | Simple
14354 | WY | 4158 | Dave Johnston | 2015 | 11 | 4 | BW44 | CW44 | Conventional Steam Coal | 330 | 234245 | 212884 | [6 empty] | 2279375 | 2279375 |  |  | 2279375 |  | 0 |  |  |  | 152.656 | 152.656 | 717 | 717 | 67 | 67 | 720 | 7 | (RI) Recirculate: Induced Draft |  | RI | Closed | Fresh | Surface | North Platte River | North Platte River | OP | 7 | 1972 | 7 | 1972 | OP | 2 | 1959 | 2 | 1959 | OP | 7 | 1972 | 7 | 1972 | N | SUB | ST | N/A | Electric Utility | 1 | 1 | 1 | 1 | Simple
14354 | WY | 4158 | Dave Johnston | 2015 | 12 | 4 | BW44 | CW44 | Conventional Steam Coal | 330 | 216603 | 196155 | [6 empty] | 2165372 | 2165372 |  |  | 2164755 |  | 617 |  |  |  | 140.855 | 140.855 | 718 | 718 | 65 | 65 | 744 | 7 | (RI) Recirculate: Induced Draft |  | RI | Closed | Fresh | Surface | North Platte River | North Platte River | OP | 7 | 1972 | 7 | 1972 | OP | 2 | 1959 | 2 | 1959 | OP | 7 | 1972 | 7 | 1972 | N | SUB | ST | N/A | Electric Utility | 1 | 1 | 1 | 1 | Simple
14354 | WY | 4162 | Naughton | 2015 | 1 | 1 | 1 | 1 | Conventional Steam Coal | 156 | 107460 | 97851 | [6 empty] | 1005420 | 1005420 |  |  | 1002414 | 3005 |  |  |  |  | 50.46 | 39.546 | 516 | 404 | 50 | 39 | 705 | 5 | (RI) Recirculate: Induced Draft |  | RI | Closed | Fresh | Surface | Hams Fork River | Muddy Creek | OP | 5 | 1963 | 5 | 1963 | OP | 5 | 1963 | 5 | 1963 | OP | 5 | 1963 | 5 | 1963 | N | SUB | ST | N/A | Electric Utility | 1 | 1 | 1 | 1 | Simple
14354 | WY | 4162 | Naughton | 2015 | 2 | 1 | 1 | 1 | Conventional Steam Coal | 156 | 104670 | 95691 | [6 empty] | 980220 | 980220 |  |  | 980213 | 7 |  |  |  |  | 47.867 | 37.514 | 500 | 392 | 49 | 38 | 672 | 5 | (RI) Recirculate: Induced Draft |  | RI | Closed | Fresh | Surface | Hams Fork River | Muddy Creek | OP | 5 | 1963 | 5 | 1963 | OP | 5 | 1963 | 5 | 1963 | OP | 5 | 1963 | 5 | 1963 | N | SUB | ST | N/A | Electric Utility | 1 | 1 | 1 | 1 | Simple
14354 | WY | 4162 | Naughton | 2015 | 3 | 1 | 1 | 1 | Conventional Steam Coal | 156 | 102974 | 93740 | [6 empty] | 979033 | 979033 |  |  | 975125 | 3908 |  |  |  |  | 48.866 | 38.297 | 521 | 409 | 50 | 39 | 695 | 5 | (RI) Recirculate: Induced Draft |  | RI | Closed | Fresh | Surface | Hams Fork River | Muddy Creek | OP | 5 | 1963 | 5 | 1963 | OP | 5 | 1963 | 5 | 1963 | OP | 5 | 1963 | 5 | 1963 | N | SUB | ST | N/A | Electric Utility | 1 | 1 | 1 | 1 | Simple
14354 | WY | 4162 | Naughton | 2015 | 4 | 1 | 1 | 1 | Conventional Steam Coal | 156 | 114638 | 104318 | [6 empty] | 1082773 | 1082773 |  |  | 1082162 | 611 |  |  |  |  | 54.236 | 42.505 | 520 | 407 | 50 | 39 | 720 | 5 | (RI) Recirculate: Induced Draft |  | RI | Closed | Fresh | Surface | Hams Fork River | Muddy Creek | OP | 5 | 1963 | 5 | 1963 | OP | 5 | 1963 | 5 | 1963 | OP | 5 | 1963 | 5 | 1963 | N | SUB | ST | N/A | Electric Utility | 1 | 1 | 1 | 1 | Simple
14354 | WY | 4162 | Naughton | 2015 | 5 | 1 | 1 | 1 | Conventional Steam Coal | 156 | 113074 | 102883 | [6 empty] | 1054239 | 1054239 |  |  | 1052757 | 1483 |  |  |  |  | 54.591 | 42.783 | 531 | 416 | 52 | 41 | 699 | 5 | (RI) Recirculate: Induced Draft |  | RI | Closed | Fresh | Surface | Hams Fork River | Muddy Creek | OP | 5 | 1963 | 5 | 1963 | OP | 5 | 1963 | 5 | 1963 | OP | 5 | 1963 | 5 | 1963 | N | SUB | ST | N/A | Electric Utility | 1 | 1 | 1 | 1 | Simple
14354 | WY | 4162 | Naughton | 2015 | 6 | 1 | 1 | 1 | Conventional Steam Coal | 156 | 117239 | 107328 | [6 empty] | 1107655 | 1107655 |  |  | 1106899 | 757 |  |  |  |  | 59.172 | 46.374 | 551 | 432 | 53 | 42 | 720 | 5 | (RI) Recirculate: Induced Draft |  | RI | Closed | Fresh | Surface | Hams Fork River | Muddy Creek | OP | 5 | 1963 | 5 | 1963 | OP | 5 | 1963 | 5 | 1963 | OP | 5 | 1963 | 5 | 1963 | N | SUB | ST | N/A | Electric Utility | 1 | 1 | 1 | 1 | Simple
14354 | WY | 4162 | Naughton | 2015 | 7 | 1 | 1 | 1 | Conventional Steam Coal | 156 | 119501 | 109517 | [6 empty] | 1130069 | 1130069 |  |  | 1127924 | 2145 |  |  |  |  | 60.668 | 47.546 | 554 | 434 | 54 | 42 | 727 | 5 | (RI) Recirculate: Induced Draft |  | RI | Closed | Fresh | Surface | Hams Fork River | Muddy Creek | OP | 5 | 1963 | 5 | 1963 | OP | 5 | 1963 | 5 | 1963 | OP | 5 | 1963 | 5 | 1963 | N | SUB | ST | N/A | Electric Utility | 1 | 1 | 1 | 1 | Simple
14354 | WY | 4162 | Naughton | 2015 | 8 | 1 | 1 | 1 | Conventional Steam Coal | 156 | 125981 | 115538 | [6 empty] | 1179135 | 1179135 |  |  | 1178900 | 235 |  |  |  |  | 63.168 | 49.505 | 547 | 428 | 54 | 42 | 744 | 5 | (RI) Recirculate: Induced Draft |  | RI | Closed | Fresh | Surface | Hams Fork River | Muddy Creek | OP | 5 | 1963 | 5 | 1963 | OP | 5 | 1963 | 5 | 1963 | OP | 5 | 1963 | 5 | 1963 | N | SUB | ST | N/A | Electric Utility | 1 | 1 | 1 | 1 | Simple
14354 | WY | 4162 | Naughton | 2015 | 9 | 1 | 1 | 1 | Conventional Steam Coal | 156 | 114017 | 104224 | [6 empty] | 1066150 | 1066150 |  |  | 1063406 | 2743 |  |  |  |  | 55.958 | 43.855 | 537 | 421 | 52 | 41 | 699 | 5 | (RI) Recirculate: Induced Draft |  | RI | Closed | Fresh | Surface | Hams Fork River | Muddy Creek | OP | 5 | 1963 | 5 | 1963 | OP | 5 | 1963 | 5 | 1963 | OP | 5 | 1963 | 5 | 1963 | N | SUB | ST | N/A | Electric Utility | 1 | 1 | 1 | 1 | Simple
14354 | WY | 4162 | Naughton | 2015 | 10 | 1 | 1 | 1 | Conventional Steam Coal | 156 | 123294 | 112951 | [6 empty] | 1148441 | 1148441 |  |  | 1148408 | 33 |  |  |  |  | 57.638 | 45.171 | 510 | 400 | 50 | 39 | 744 | 5 | (RI) Recirculate: Induced Draft |  | RI | Closed | Fresh | Surface | Hams Fork River | Muddy Creek | OP | 5 | 1963 | 5 | 1963 | OP | 5 | 1963 | 5 | 1963 | OP | 5 | 1963 | 5 | 1963 | N | SUB | ST | N/A | Electric Utility | 1 | 1 | 1 | 1 | Simple
14354 | WY | 4162 | Naughton | 2015 | 11 | 1 | 1 | 1 | Conventional Steam Coal | 156 | 117518 | 107425 | [6 empty] | 1095994 | 1095994 |  |  | 1092840 | 3154 |  |  |  |  | 50.914 | 39.902 | 474 | 371 | 46 | 36 | 717 | 5 | (RI) Recirculate: Induced Draft |  | RI | Closed | Fresh | Surface | Hams Fork River | Muddy Creek | OP | 5 | 1963 | 5 | 1963 | OP | 5 | 1963 | 5 | 1963 | OP | 5 | 1963 | 5 | 1963 | N | SUB | ST | N/A | Electric Utility | 1 | 1 | 1 | 1 | Simple
14354 | WY | 4162 | Naughton | 2015 | 12 | 1 | 1 | 1 | Conventional Steam Coal | 156 | 114505 | 104694 | [6 empty] | 1080737 | 1080737 |  |  | 1076918 | 3819 |  |  |  |  | 48.706 | 38.172 | 465 | 365 | 45 | 35 | 691 | 5 | (RI) Recirculate: Induced Draft |  | RI | Closed | Fresh | Surface | Hams Fork River | Muddy Creek | OP | 5 | 1963 | 5 | 1963 | OP | 5 | 1963 | 5 | 1963 | OP | 5 | 1963 | 5 | 1963 | N | SUB | ST | N/A | Electric Utility | 1 | 1 | 1 | 1 | Simple
14354 | WY | 4162 | Naughton | 2015 | 1 | 2 | 2 | 2 | Conventional Steam Coal | 201 | 157234 | 144343 | [6 empty] | 1558464 | 1558464 |  |  | 1557918 | 545 |  |  |  |  | 71.771 | 57.2 | 497 | 396 | 46 | 37 | 744 | 5 | (RI) Recirculate: Induced Draft |  | RI | Closed | Fresh | Surface | Hams Fork River | Muddy Creek | OP | 10 | 1968 | 10 | 1968 | OP | 10 | 1968 | 10 | 1968 | OP | 10 | 1968 | 10 | 1968 | N | SUB | ST | N/A | Electric Utility | 1 | 1 | 1 | 1 | Simple
14354 | WY | 4162 | Naughton | 2015 | 2 | 2 | 2 | 2 | Conventional Steam Coal | 201 | 141021 | 129717 | [6 empty] | 1404073 | 1404073 |  |  | 1404013 | 60 |  |  |  |  | 66.906 | 53.322 | 516 | 411 | 48 | 38 | 672 | 5 | (RI) Recirculate: Induced Draft |  | RI | Closed | Fresh | Surface | Hams Fork River | Muddy Creek | OP | 10 | 1968 | 10 | 1968 | OP | 10 | 1968 | 10 | 1968 | OP | 10 | 1968 | 10 | 1968 | N | SUB | ST | N/A | Electric Utility | 1 | 1 | 1 | 1 | Simple
14354 | WY | 4162 | Naughton | 2015 | 3 | 2 | 2 | 2 | Conventional Steam Coal | 201 | 136742 | 125344 | [6 empty] | 1368489 | 1368489 |  |  | 1366464 | 2025 |  |  |  |  | 64.76 | 51.612 | 517 | 412 | 47 | 38 | 690 | 5 | (RI) Recirculate: Induced Draft |  | RI | Closed | Fresh | Surface | Hams Fork River | Muddy Creek | OP | 10 | 1968 | 10 | 1968 | OP | 10 | 1968 | 10 | 1968 | OP | 10 | 1968 | 10 | 1968 | N | SUB | ST | N/A | Electric Utility | 1 | 1 | 1 | 1 | Simple
14354 | WY | 4162 | Naughton | 2015 | 4 | 2 | 2 | 2 | Conventional Steam Coal | 201 | 155435 | 142916 | [6 empty] | 1535689 | 1535689 |  |  | 1535561 | 128 |  |  |  |  | 77.187 | 61.516 | 540 | 430 | 50 | 40 | 720 | 5 | (RI) Recirculate: Induced Draft |  | RI | Closed | Fresh | Surface | Hams Fork River | Muddy Creek | OP | 10 | 1968 | 10 | 1968 | OP | 10 | 1968 | 10 | 1968 | OP | 10 | 1968 | 10 | 1968 | N | SUB | ST | N/A | Electric Utility | 1 | 1 | 1 | 1 | Simple
14354 | WY | 4162 | Naughton | 2015 | 5 | 2 | 2 | 2 | Conventional Steam Coal | 201 | 142760 | 131063 | [6 empty] | 1353556 | 1353556 |  |  | 1352316 | 1240 |  |  |  |  | 68.236 | 54.382 | 521 | 415 | 50 | 40 | 714 | 5 | (RI) Recirculate: Induced Draft |  | RI | Closed | Fresh | Surface | Hams Fork River | Muddy Creek | OP | 10 | 1968 | 10 | 1968 | OP | 10 | 1968 | 10 | 1968 | OP | 10 | 1968 | 10 | 1968 | N | SUB | ST | N/A | Electric Utility | 1 | 1 | 1 | 1 | Simple
14354 | WY | 4162 | Naughton | 2015 | 6 | 2 | 2 | 2 | Conventional Steam Coal | 201 | 140116 | 128667 | [6 empty] | 1403444 | 1403444 |  |  | 1402018 | 1426 |  |  |  |  | 69.279 | 55.213 | 538 | 429 | 49 | 39 | 714 | 5 | (RI) Recirculate: Induced Draft |  | RI | Closed | Fresh | Surface | Hams Fork River | Muddy Creek | OP | 10 | 1968 | 10 | 1968 | OP | 10 | 1968 | 10 | 1968 | OP | 10 | 1968 | 10 | 1968 | N | SUB | ST | N/A | Electric Utility | 1 | 1 | 1 | 1 | Simple
14354 | WY | 4162 | Naughton | 2015 | 7 | 2 | 2 | 2 | Conventional Steam Coal | 201 | 143301 | 131416 | [6 empty] | 1447108 | 1447108 |  |  | 1444889 | 2219 |  |  |  |  | 74.97 | 59.749 | 570 | 455 | 52 | 41 | 712 | 5 | (RI) Recirculate: Induced Draft |  | RI | Closed | Fresh | Surface | Hams Fork River | Muddy Creek | OP | 10 | 1968 | 10 | 1968 | OP | 10 | 1968 | 10 | 1968 | OP | 10 | 1968 | 10 | 1968 | N | SUB | ST | N/A | Electric Utility | 1 | 1 | 1 | 1 | Simple
14354 | WY | 4162 | Naughton | 2015 | 8 | 2 | 2 | 2 | Conventional Steam Coal | 201 | 159985 | 147345 | [6 empty] | 1604920 | 1604920 |  |  | 1604740 | 180 |  |  |  |  | 79.351 | 63.24 | 539 | 429 | 49 | 39 | 744 | 5 | (RI) Recirculate: Induced Draft |  | RI | Closed | Fresh | Surface | Hams Fork River | Muddy Creek | OP | 10 | 1968 | 10 | 1968 | OP | 10 | 1968 | 10 | 1968 | OP | 10 | 1968 | 10 | 1968 | N | SUB | ST | N/A | Electric Utility | 1 | 1 | 1 | 1 | Simple
14354 | WY | 4162 | Naughton | 2015 | 9 | 2 | 2 | 2 | Conventional Steam Coal | 201 | 150186 | 138617 | [6 empty] | 1527419 | 1527419 |  |  | 1527032 | 387 |  |  |  |  | 72.965 | 58.151 | 526 | 420 | 48 | 38 | 715 | 5 | (RI) Recirculate: Induced Draft |  | RI | Closed | Fresh | Surface | Hams Fork River | Muddy Creek | OP | 10 | 1968 | 10 | 1968 | OP | 10 | 1968 | 10 | 1968 | OP | 10 | 1968 | 10 | 1968 | N | SUB | ST | N/A | Electric Utility | 1 | 1 | 1 | 1 | Simple
14354 | WY | 4162 | Naughton | 2015 | 10 | 2 | 2 | 2 | Conventional Steam Coal | 201 | 146359 | 134701 | [6 empty] | 1500334 | 1500334 |  |  | 1498470 | 1864 |  |  |  |  | 69.862 | 55.678 | 519 | 413 | 47 | 37 | 733 | 5 | (RI) Recirculate: Induced Draft |  | RI | Closed | Fresh | Surface | Hams Fork River | Muddy Creek | OP | 10 | 1968 | 10 | 1968 | OP | 10 | 1968 | 10 | 1968 | OP | 10 | 1968 | 10 | 1968 | N | SUB | ST | N/A | Electric Utility | 1 | 1 | 1 | 1 | Simple
14354 | WY | 4162 | Naughton | 2015 | 11 | 2 | 2 | 2 | Conventional Steam Coal | 201 | 138264 | 126702 | [6 empty] | 1398191 | 1398191 |  |  | 1394869 | 3322 |  |  |  |  | 58.648 | 46.741 | 463 | 369 | 42 | 33 | 675 | 5 | (RI) Recirculate: Induced Draft |  | RI | Closed | Fresh | Surface | Hams Fork River | Muddy Creek | OP | 10 | 1968 | 10 | 1968 | OP | 10 | 1968 | 10 | 1968 | OP | 10 | 1968 | 10 | 1968 | N | SUB | ST | N/A | Electric Utility | 1 | 1 | 1 | 1 | Simple
14354 | WY | 4162 | Naughton | 2015 | 12 | 2 | 2 | 2 | Conventional Steam Coal | 201 | 153364 | 140909 | [6 empty] | 1541660 | 1541660 |  |  | 1541603 | 57 |  |  |  |  | 59.499 | 47.419 | 422 | 337 | 39 | 31 | 744 | 5 | (RI) Recirculate: Induced Draft |  | RI | Closed | Fresh | Surface | Hams Fork River | Muddy Creek | OP | 10 | 1968 | 10 | 1968 | OP | 10 | 1968 | 10 | 1968 | OP | 10 | 1968 | 10 | 1968 | N | SUB | ST | N/A | Electric Utility | 1 | 1 | 1 | 1 | Simple
14354 | WY | 4162 | Naughton | 2015 | 1 | 3 | 3 | 3 | Conventional Steam Coal | 330 | 220272 | 205354 | [6 empty] | 2254092 | 2254092 |  |  | 2248066 | 6025 |  |  |  |  | 91.011 | 79.671 | 443 | 388 | 40 | 35 | 712 | 5 | (RI) Recirculate: Induced Draft |  | RI | Closed | Fresh | Surface | Hams Fork River | Muddy Creek | OP | 10 | 1971 | 10 | 1971 | OP | 5 | 1963 | 5 | 1963 | OP | 10 | 1971 | 10 | 1971 | N | SUB | ST | N/A | Electric Utility | 1 | 1 | 1 | 1 | Simple
14354 | WY | 4162 | Naughton | 2015 | 2 | 3 | 3 | 3 | Conventional Steam Coal | 330 | 183585 | 171150 | [6 empty] | 1883046 | 1883046 |  |  | 1879820 | 3226 |  |  |  |  | 79.406 | 69.509 | 464 | 406 | 42 | 37 | 625 | 5 | (RI) Recirculate: Induced Draft |  | RI | Closed | Fresh | Surface | Hams Fork River | Muddy Creek | OP | 10 | 1971 | 10 | 1971 | OP | 5 | 1963 | 5 | 1963 | OP | 10 | 1971 | 10 | 1971 | N | SUB | ST | N/A | Electric Utility | 1 | 1 | 1 | 1 | Simple
14354 | WY | 4162 | Naughton | 2015 | 3 | 3 | 3 | 3 | Conventional Steam Coal | 330 | 222160 | 207521 | [6 empty] | 2274873 | 2274873 |  |  | 2272143 | 2730 |  |  |  |  | 100.051 | 87.584 | 482 | 422 | 44 | 39 | 690 | 5 | (RI) Recirculate: Induced Draft |  | RI | Closed | Fresh | Surface | Hams Fork River | Muddy Creek | OP | 10 | 1971 | 10 | 1971 | OP | 5 | 1963 | 5 | 1963 | OP | 10 | 1971 | 10 | 1971 | N | SUB | ST | N/A | Electric Utility | 1 | 1 | 1 | 1 | Simple
14354 | WY | 4162 | Naughton | 2015 | 4 | 3 | 3 | 3 | Conventional Steam Coal | 330 | 21363 | 19734 | [6 empty] | 220506 | 220506 |  |  | 219776 | 730 |  |  |  |  | 33.675 | 29.479 | 1706 | 1494 | 153 | 134 | 74 | 5 | (RI) Recirculate: Induced Draft |  | RI | Closed | Fresh | Surface | Hams Fork River | Muddy Creek | OP | 10 | 1971 | 10 | 1971 | OP | 5 | 1963 | 5 | 1963 | OP | 10 | 1971 | 10 | 1971 | N | SUB | ST | N/A | Electric Utility | 1 | 1 | 1 | 1 | Simple
14354 | WY | 4162 | Naughton | 2015 | 5 | 3 | 3 | 3 | Conventional Steam Coal | 330 | 119960 | 110250 | [6 empty] | 1239728 | 1239728 |  |  | 1222117 | 17611 |  |  |  |  | 66.89 | 58.555 | 607 | 531 | 54 | 47 | 506 | 5 | (RI) Recirculate: Induced Draft |  | RI | Closed | Fresh | Surface | Hams Fork River | Muddy Creek | OP | 10 | 1971 | 10 | 1971 | OP | 5 | 1963 | 5 | 1963 | OP | 10 | 1971 | 10 | 1971 | N | SUB | ST | N/A | Electric Utility | 1 | 1 | 1 | 1 | Simple
14354 | WY | 4162 | Naughton | 2015 | 6 | 3 | 3 | 3 | Conventional Steam Coal | 330 | 178420 | 165840 | [6 empty] | 1837181 | 1837181 |  |  | 1829969 | 7213 |  |  |  |  | 93.509 | 81.857 | 564 | 494 | 51 | 45 | 641 | 5 | (RI) Recirculate: Induced Draft |  | RI | Closed | Fresh | Surface | Hams Fork River | Muddy Creek | OP | 10 | 1971 | 10 | 1971 | OP | 5 | 1963 | 5 | 1963 | OP | 10 | 1971 | 10 | 1971 | N | SUB | ST | N/A | Electric Utility | 1 | 1 | 1 | 1 | Simple
14354 | WY | 4162 | Naughton | 2015 | 7 | 3 | 3 | 3 | Conventional Steam Coal | 330 | 205167 | 191005 | [6 empty] | 2091082 | 2091082 |  |  | 2087833 | 3249 |  |  |  |  | 105.638 | 92.475 | 553 | 484 | 51 | 44 | 725 | 5 | (RI) Recirculate: Induced Draft |  | RI | Closed | Fresh | Surface | Hams Fork River | Muddy Creek | OP | 10 | 1971 | 10 | 1971 | OP | 5 | 1963 | 5 | 1963 | OP | 10 | 1971 | 10 | 1971 | N | SUB | ST | N/A | Electric Utility | 1 | 1 | 1 | 1 | Simple
14354 | WY | 4162 | Naughton | 2015 | 8 | 3 | 3 | 3 | Conventional Steam Coal | 330 | 206539 | 192279 | [6 empty] | 2100266 | 2100266 |  |  | 2095880 | 4386 |  |  |  |  | 106.967 | 93.638 | 556 | 487 | 51 | 45 | 724 | 5 | (RI) Recirculate: Induced Draft |  | RI | Closed | Fresh | Surface | Hams Fork River | Muddy Creek | OP | 10 | 1971 | 10 | 1971 | OP | 5 | 1963 | 5 | 1963 | OP | 10 | 1971 | 10 | 1971 | N | SUB | ST | N/A | Electric Utility | 1 | 1 | 1 | 1 | Simple
14354 | WY | 4162 | Naughton | 2015 | 9 | 3 | 3 | 3 | Conventional Steam Coal | 330 | 198217 | 184403 | [6 empty] | 1983572 | 1983572 |  |  | 1978983 | 4589 |  |  |  |  | 98.903 | 86.579 | 536 | 470 | 50 | 44 | 694 | 5 | (RI) Recirculate: Induced Draft |  | RI | Closed | Fresh | Surface | Hams Fork River | Muddy Creek | OP | 10 | 1971 | 10 | 1971 | OP | 5 | 1963 | 5 | 1963 | OP | 10 | 1971 | 10 | 1971 | N | SUB | ST | N/A | Electric Utility | 1 | 1 | 1 | 1 | Simple
14354 | WY | 4162 | Naughton | 2015 | 10 | 3 | 3 | 3 | Conventional Steam Coal | 330 | 215357 | 200548 | [6 empty] | 2193726 | 2193726 |  |  | 2193424 | 302 |  |  |  |  | 100.856 | 88.289 | 503 | 440 | 46 | 40 | 744 | 5 | (RI) Recirculate: Induced Draft |  | RI | Closed | Fresh | Surface | Hams Fork River | Muddy Creek | OP | 10 | 1971 | 10 | 1971 | OP | 5 | 1963 | 5 | 1963 | OP | 10 | 1971 | 10 | 1971 | N | SUB | ST | N/A | Electric Utility | 1 | 1 | 1 | 1 | Simple
14354 | WY | 4162 | Naughton | 2015 | 11 | 3 | 3 | 3 | Conventional Steam Coal | 330 | 185364 | 172400 | [6 empty] | 1903924 | 1903924 |  |  | 1899480 | 4445 |  |  |  |  | 79.351 | 69.464 | 460 | 403 | 42 | 36 | 649 | 5 | (RI) Recirculate: Induced Draft |  | RI | Closed | Fresh | Surface | Hams Fork River | Muddy Creek | OP | 10 | 1971 | 10 | 1971 | OP | 5 | 1963 | 5 | 1963 | OP | 10 | 1971 | 10 | 1971 | N | SUB | ST | N/A | Electric Utility | 1 | 1 | 1 | 1 | Simple
14354 | WY | 4162 | Naughton | 2015 | 12 | 3 | 3 | 3 | Conventional Steam Coal | 330 | 215254 | 200937 | [6 empty] | 2207093 | 2207093 |  |  | 2206541 | 552 |  |  |  |  | 93.256 | 81.636 | 464 | 406 | 42 | 37 | 744 | 5 | (RI) Recirculate: Induced Draft |  | RI | Closed | Fresh | Surface | Hams Fork River | Muddy Creek | OP | 10 | 1971 | 10 | 1971 | OP | 5 | 1963 | 5 | 1963 | OP | 10 | 1971 | 10 | 1971 | N | SUB | ST | N/A | Electric Utility | 1 | 1 | 1 | 1 | Simple
6958 | TX | 4266 | Spencer | 2015 | 1 | Many | Many | Many | Natural Gas Steam Turbine | 122 | 0 | 0 | [6 empty] | 0 | 0 |  |  |  | 0 |  |  |  |  | 0.08 | 0.08 |  |  |  |  | 1 |  | (RI) Recirculate: Induced Draft |  | RI | Closed | Reclaimed | Discharge | Municipality | Municipality | OP | 6 | 1966 | 5 | 1973 | OP | 6 | 1966 | 6 | 1973 | OP | 6 | 1966 | 6 | 1973 | N | NG | ST | N/A | Electric Utility | 1 | 2 | 2 | 2 | Complex
6958 | TX | 4266 | Spencer | 2015 | 2 | Many | Many | Many | Natural Gas Steam Turbine | 122 | 0 | 0 | [6 empty] | 0 | 0 |  |  |  | 0 |  |  |  |  | 0.045 | 0.045 |  |  |  |  | 1 |  | (RI) Recirculate: Induced Draft |  | RI | Closed | Reclaimed | Discharge | Municipality | Municipality | OP | 6 | 1966 | 5 | 1973 | OP | 6 | 1966 | 6 | 1973 | OP | 6 | 1966 | 6 | 1973 | N | NG | ST | N/A | Electric Utility | 1 | 2 | 2 | 2 | Complex
6958 | TX | 4266 | Spencer | 2015 | 3 | Many | Many | Many | Natural Gas Steam Turbine | 122 | 0 | 0 | [6 empty] | 0 | 0 |  |  |  | 0 |  |  |  |  | 0.017 | 0.017 |  |  |  |  | 0 |  | (RI) Recirculate: Induced Draft |  | RI | Closed | Reclaimed | Discharge | Municipality | Municipality | OP | 6 | 1966 | 5 | 1973 | OP | 6 | 1966 | 6 | 1973 | OP | 6 | 1966 | 6 | 1973 | N | NG | ST | N/A | Electric Utility | 1 | 2 | 2 | 2 | Complex
6958 | TX | 4266 | Spencer | 2015 | 4 | Many | Many | Many | Natural Gas Steam Turbine | 122 | 0 | 0 | [6 empty] | 0 | 0 |  |  |  | 0 |  |  |  |  | 0.445 | 0.445 |  |  |  |  | 8 |  | (RI) Recirculate: Induced Draft |  | RI | Closed | Reclaimed | Discharge | Municipality | Municipality | OP | 6 | 1966 | 5 | 1973 | OP | 6 | 1966 | 6 | 1973 | OP | 6 | 1966 | 6 | 1973 | N | NG | ST | N/A | Electric Utility | 1 | 2 | 2 | 2 | Complex
6958 | TX | 4266 | Spencer | 2015 | 5 | Many | Many | Many | Natural Gas Steam Turbine | 122 | 0 | 0 | [6 empty] | 0 | 0 |  |  |  | 0 |  |  |  |  | 0.038 | 0.038 |  |  |  |  | 1 |  | (RI) Recirculate: Induced Draft |  | RI | Closed | Reclaimed | Discharge | Municipality | Municipality | OP | 6 | 1966 | 5 | 1973 | OP | 6 | 1966 | 6 | 1973 | OP | 6 | 1966 | 6 | 1973 | N | NG | ST | N/A | Electric Utility | 1 | 2 | 2 | 2 | Complex
6958 | TX | 4266 | Spencer | 2015 | 6 | Many | Many | Many | Natural Gas Steam Turbine | 122 | 0 | 0 | [6 empty] | 1408 | 1408 |  |  |  | 1408 |  |  |  |  | 0.11 | 0.11 |  |  | 78 | 78 | 2 |  | (RI) Recirculate: Induced Draft |  | RI | Closed | Reclaimed | Discharge | Municipality | Municipality | OP | 6 | 1966 | 5 | 1973 | OP | 6 | 1966 | 6 | 1973 | OP | 6 | 1966 | 6 | 1973 | N | NG | ST | N/A | Electric Utility | 1 | 2 | 2 | 2 | Complex
6958 | TX | 4266 | Spencer | 2015 | 7 | Many | Many | Many | Natural Gas Steam Turbine | 122 | 6303 | 5762 | [6 empty] | 80773 | 80773 |  |  |  | 80773 |  |  |  |  | 5.09 | 5.041 | 883 | 875 | 63 | 62 | 89 |  | (RI) Recirculate: Induced Draft |  | RI | Closed | Reclaimed | Discharge | Municipality | Municipality | OP | 6 | 1966 | 5 | 1973 | OP | 6 | 1966 | 6 | 1973 | OP | 6 | 1966 | 6 | 1973 | N | NG | ST | N/A | Electric Utility | 1 | 2 | 2 | 2 | Complex
6958 | TX | 4266 | Spencer | 2015 | 8 | Many | Many | Many | Natural Gas Steam Turbine | 122 | 7910 | 7303 | [6 empty] | 100077 | 100077 |  |  |  | 100077 |  |  |  |  | 7.051 | 7.046 | 965 | 965 | 70 | 70 | 124 |  | (RI) Recirculate: Induced Draft |  | RI | Closed | Reclaimed | Discharge | Municipality | Municipality | OP | 6 | 1966 | 5 | 1973 | OP | 6 | 1966 | 6 | 1973 | OP | 6 | 1966 | 6 | 1973 | N | NG | ST | N/A | Electric Utility | 1 | 2 | 2 | 2 | Complex
6958 | TX | 4266 | Spencer | 2015 | 9 | Many | Many | Many | Natural Gas Steam Turbine | 122 | 160 | 145 | [6 empty] | 2732 | 2732 |  |  |  | 2732 |  |  |  |  | 0.424 |  | 2924 |  | 155 |  | 7 |  | (RI) Recirculate: Induced Draft |  | RI | Closed | Reclaimed | Discharge | Municipality | Municipality | OP | 6 | 1966 | 5 | 1973 | OP | 6 | 1966 | 6 | 1973 | OP | 6 | 1966 | 6 | 1973 | N | NG | ST | N/A | Electric Utility | 1 | 2 | 2 | 2 | Complex
6958 | TX | 4266 | Spencer | 2015 | 10 | Many | Many | Many | Natural Gas Steam Turbine | 122 | 0 | 0 | [6 empty] | 0 | 0 |  |  |  | 0 |  |  |  |  | 0 | [5 empty] | 0 |  | (RI) Recirculate: Induced Draft |  | RI | Closed | Reclaimed | Discharge | Municipality | Municipality | OP | 6 | 1966 | 5 | 1973 | OP | 6 | 1966 | 6 | 1973 | OP | 6 | 1966 | 6 | 1973 | N | NG | ST | N/A | Electric Utility | 1 | 2 | 2 | 2 | Complex
6958 | TX | 4266 | Spencer | 2015 | 11 | Many | Many | Many | Natural Gas Steam Turbine | 122 | 0 | 0 | [6 empty] | 0 | 0 |  |  |  | 0 |  |  |  |  | 0.001 | [5 empty] | 0 |  | (RI) Recirculate: Induced Draft |  | RI | Closed | Reclaimed | Discharge | Municipality | Municipality | OP | 6 | 1966 | 5 | 1973 | OP | 6 | 1966 | 6 | 1973 | OP | 6 | 1966 | 6 | 1973 | N | NG | ST | N/A | Electric Utility | 1 | 2 | 2 | 2 | Complex
6958 | TX | 4266 | Spencer | 2015 | 12 | Many | Many | Many | Natural Gas Steam Turbine | 122 | 0 | 0 | [6 empty] | 0 | 0 |  |  |  | 0 |  |  |  |  | 0 | [5 empty] | 0 |  | (RI) Recirculate: Induced Draft |  | RI | Closed | Reclaimed | Discharge | Municipality | Municipality | OP | 6 | 1966 | 5 | 1973 | OP | 6 | 1966 | 6 | 1973 | OP | 6 | 1966 | 6 | 1973 | N | NG | ST | N/A | Electric Utility | 1 | 2 | 2 | 2 | Complex
11241 | LA | 4270 | Waterford 3 | 2015 | 1 | 3 | NSS3 | CW | Nuclear | 1160.2 | 911642 | 875927 | [16 empty] | 31689.67 | 0 | 36178 | 0 |  |  | 744 | 0 | (ON) Once through No Cool Pond |  | ON | Open | Fresh | Surface | Mississippi River | Mississippi River | OP | 9 | 1985 | 9 | 1985 | OP |  |  |  |  | OP | 9 | 1985 | 9 | 1985 | N | NUC | ST | N/A | Electric Utility | 3 | 1 | 1 | 1 | Simple
11241 | LA | 4270 | Waterford 3 | 2015 | 2 | 3 | NSS3 | CW | Nuclear | 1160.2 | 818643 | 786130 | [16 empty] | 25996.4 | 0 | 33069 | 0 |  |  | 672 | 0 | (ON) Once through No Cool Pond |  | ON | Open | Fresh | Surface | Mississippi River | Mississippi River | OP | 9 | 1985 | 9 | 1985 | OP |  |  |  |  | OP | 9 | 1985 | 9 | 1985 | N | NUC | ST | N/A | Electric Utility | 3 | 1 | 1 | 1 | Simple
11241 | LA | 4270 | Waterford 3 | 2015 | 3 | 3 | NSS3 | CW | Nuclear | 1160.2 | 911834 | 876019 | [16 empty] | 31891.49 | 0 | 36405 | 0 |  |  | 744 | 0 | (ON) Once through No Cool Pond |  | ON | Open | Fresh | Surface | Mississippi River | Mississippi River | OP | 9 | 1985 | 9 | 1985 | OP |  |  |  |  | OP | 9 | 1985 | 9 | 1985 | N | NUC | ST | N/A | Electric Utility | 3 | 1 | 1 | 1 | Simple
11241 | LA | 4270 | Waterford 3 | 2015 | 4 | 3 | NSS3 | CW | Nuclear | 1160.2 | 856689 | 821574 | [16 empty] | 27334.02 | 0 | 33270 | 0 |  |  | 720 | 0 | (ON) Once through No Cool Pond |  | ON | Open | Fresh | Surface | Mississippi River | Mississippi River | OP | 9 | 1985 | 9 | 1985 | OP |  |  |  |  | OP | 9 | 1985 | 9 | 1985 | N | NUC | ST | N/A | Electric Utility | 3 | 1 | 1 | 1 | Simple
11241 | LA | 4270 | Waterford 3 | 2015 | 5 | 3 | NSS3 | CW | Nuclear | 1160.2 | 897939 | 862583 | [16 empty] | 28319.08 | 0 | 32831 | 0 |  |  | 744 | 0 | (ON) Once through No Cool Pond |  | ON | Open | Fresh | Surface | Mississippi River | Mississippi River | OP | 9 | 1985 | 9 | 1985 | OP |  |  |  |  | OP | 9 | 1985 | 9 | 1985 | N | NUC | ST | N/A | Electric Utility | 3 | 1 | 1 | 1 | Simple
11241 | LA | 4270 | Waterford 3 | 2015 | 6 | 3 | NSS3 | CW | Nuclear | 1160.2 | 689586 | 654977 | [16 empty] | 30757.54 | 0 | 46960 | 0 |  |  | 720 | 0 | (ON) Once through No Cool Pond |  | ON | Open | Fresh | Surface | Mississippi River | Mississippi River | OP | 9 | 1985 | 9 | 1985 | OP |  |  |  |  | OP | 9 | 1985 | 9 | 1985 | N | NUC | ST | N/A | Electric Utility | 3 | 1 | 1 | 1 | Simple
11241 | LA | 4270 | Waterford 3 | 2015 | 7 | 3 | NSS3 | CW | Nuclear | 1160.2 | 902902 | 865676 | [16 empty] | 38409.73 | 0 | 44370 | 0 |  |  | 744 | 0 | (ON) Once through No Cool Pond |  | ON | Open | Fresh | Surface | Mississippi River | Mississippi River | OP | 9 | 1985 | 9 | 1985 | OP |  |  |  |  | OP | 9 | 1985 | 9 | 1985 | N | NUC | ST | N/A | Electric Utility | 3 | 1 | 1 | 1 | Simple
11241 | LA | 4270 | Waterford 3 | 2015 | 8 | 3 | NSS3 | CW | Nuclear | 1160.2 | 898422 | 861038 | [16 empty] | 37473.63 | 0 | 43521 | 0 |  |  | 744 | 0 | (ON) Once through No Cool Pond |  | ON | Open | Fresh | Surface | Mississippi River | Mississippi River | OP | 9 | 1985 | 9 | 1985 | OP |  |  |  |  | OP | 9 | 1985 | 9 | 1985 | N | NUC | ST | N/A | Electric Utility | 3 | 1 | 1 | 1 | Simple
11241 | LA | 4270 | Waterford 3 | 2015 | 9 | 3 | NSS3 | CW | Nuclear | 1160.2 | 865492 | 830419 | [16 empty] | 31992.97 | 0 | 38526 | 0 |  |  | 720 | 0 | (ON) Once through No Cool Pond |  | ON | Open | Fresh | Surface | Mississippi River | Mississippi River | OP | 9 | 1985 | 9 | 1985 | OP |  |  |  |  | OP | 9 | 1985 | 9 | 1985 | N | NUC | ST | N/A | Electric Utility | 3 | 1 | 1 | 1 | Simple
11241 | LA | 4270 | Waterford 3 | 2015 | 10 | 3 | NSS3 | CW | Nuclear | 1160.2 | 617844 | 588793 | [16 empty] | 13271.57 | 0 | 22540 | 0 |  |  | 456 | 0 | (ON) Once through No Cool Pond |  | ON | Open | Fresh | Surface | Mississippi River | Mississippi River | OP | 9 | 1985 | 9 | 1985 | OP |  |  |  |  | OP | 9 | 1985 | 9 | 1985 | N | NUC | ST | N/A | Electric Utility | 3 | 1 | 1 | 1 | Simple
11241 | LA | 4270 | Waterford 3 | 2015 | 11 | 3 | NSS3 | CW | Nuclear | 1160.2 | 0 | -7857 | [16 empty] | 0 | 0 |  |  |  |  | 0 | 0 | (ON) Once through No Cool Pond |  | ON | Open | Fresh | Surface | Mississippi River | Mississippi River | OP | 9 | 1985 | 9 | 1985 | OP |  |  |  |  | OP | 9 | 1985 | 9 | 1985 | N | NUC | ST | N/A | Electric Utility | 3 | 1 | 1 | 1 | Simple
11241 | LA | 4270 | Waterford 3 | 2015 | 12 | 3 | NSS3 | CW | Nuclear | 1160.2 | 401241 | 369462 | [16 empty] | 8265.48 | 0 | 22372 | 0 |  |  | 372 | 0 | (ON) Once through No Cool Pond |  | ON | Open | Fresh | Surface | Mississippi River | Mississippi River | OP | 9 | 1985 | 9 | 1985 | OP |  |  |  |  | OP | 9 | 1985 | 9 | 1985 | N | NUC | ST | N/A | Electric Utility | 3 | 1 | 1 | 1 | Simple
4716 | WI | 4271 | John P Madgett | 2015 | 1 | 1 | B1 | G1 | Conventional Steam Coal | 387.7 | 140289 | 128233 | [6 empty] | 1455728 | 1455728 |  |  | 1453952 |  | 1776 |  |  |  | 4253.2 |  | 33168 |  | 2922 |  | 744 | 12 | (ON) Once through No Cool Pond |  | ON | Open | Fresh | Surface | Mississippi River | Mississippi River | OP | 11 | 1979 | 11 | 1979 | OP | 11 | 1979 | 11 | 1979 | OP | 11 | 1979 | 11 | 1979 | N | SUB | ST | N/A | Electric Utility | 1 | 1 | 1 | 1 | Simple
4716 | WI | 4271 | John P Madgett | 2015 | 2 | 1 | B1 | G1 | Conventional Steam Coal | 387.7 | 205079 | 189829 | [6 empty] | 2038859 | 2038859 |  |  | 2037142 |  | 1717 |  |  |  | 3838.8 |  | 20222 |  | 1883 |  | 672 | 12 | (ON) Once through No Cool Pond |  | ON | Open | Fresh | Surface | Mississippi River | Mississippi River | OP | 11 | 1979 | 11 | 1979 | OP | 11 | 1979 | 11 | 1979 | OP | 11 | 1979 | 11 | 1979 | N | SUB | ST | N/A | Electric Utility | 1 | 1 | 1 | 1 | Simple
4716 | WI | 4271 | John P Madgett | 2015 | 3 | 1 | B1 | G1 | Conventional Steam Coal | 387.7 | 182605 | 168339 | [6 empty] | 1845815 | 1845815 |  |  | 1844215 |  | 1599 |  |  |  | 4247 |  | 25229 |  | 2301 |  | 743 | 12 | (ON) Once through No Cool Pond |  | ON | Open | Fresh | Surface | Mississippi River | Mississippi River | OP | 11 | 1979 | 11 | 1979 | OP | 11 | 1979 | 11 | 1979 | OP | 11 | 1979 | 11 | 1979 | N | SUB | ST | N/A | Electric Utility | 1 | 1 | 1 | 1 | Simple
4716 | WI | 4271 | John P Madgett | 2015 | 4 | 1 | B1 | G1 | Conventional Steam Coal | 387.7 | 156549 | 143948 | [6 empty] | 1600052 | 1600052 |  |  | 1598299 |  | 1752 |  |  |  | 6423 |  | 44620 |  | 4014 |  | 720 | 12 | (ON) Once through No Cool Pond |  | ON | Open | Fresh | Surface | Mississippi River | Mississippi River | OP | 11 | 1979 | 11 | 1979 | OP | 11 | 1979 | 11 | 1979 | OP | 11 | 1979 | 11 | 1979 | N | SUB | ST | N/A | Electric Utility | 1 | 1 | 1 | 1 | Simple
4716 | WI | 4271 | John P Madgett | 2015 | 5 | 1 | B1 | G1 | Conventional Steam Coal | 387.7 | 97825 | 88690 | [6 empty] | 1016888 | 1016888 |  |  | 1012960 |  | 3928 |  |  |  | 7627.5 |  | 86002 |  | 7501 |  | 620 | 12 | (ON) Once through No Cool Pond |  | ON | Open | Fresh | Surface | Mississippi River | Mississippi River | OP | 11 | 1979 | 11 | 1979 | OP | 11 | 1979 | 11 | 1979 | OP | 11 | 1979 | 11 | 1979 | N | SUB | ST | N/A | Electric Utility | 1 | 1 | 1 | 1 | Simple
4716 | WI | 4271 | John P Madgett | 2015 | 6 | 1 | B1 | G1 | Conventional Steam Coal | 387.7 | 132431 | 120664 | [6 empty] | 1394071 | 1394071 |  |  | 1392525 |  | 1546 |  |  |  | 9678 |  | 80206 |  | 6942 |  | 720 | 12 | (ON) Once through No Cool Pond |  | ON | Open | Fresh | Surface | Mississippi River | Mississippi River | OP | 11 | 1979 | 11 | 1979 | OP | 11 | 1979 | 11 | 1979 | OP | 11 | 1979 | 11 | 1979 | N | SUB | ST | N/A | Electric Utility | 1 | 1 | 1 | 1 | Simple
4716 | WI | 4271 | John P Madgett | 2015 | 7 | 1 | B1 | G1 | Conventional Steam Coal | 387.7 | 156006 | 142667 | [6 empty] | 1626239 | 1626239 |  |  | 1624851 |  | 1388 |  |  |  | 10000.6 |  | 70097 |  | 6150 |  | 744 | 12 | (ON) Once through No Cool Pond |  | ON | Open | Fresh | Surface | Mississippi River | Mississippi River | OP | 11 | 1979 | 11 | 1979 | OP | 11 | 1979 | 11 | 1979 | OP | 11 | 1979 | 11 | 1979 | N | SUB | ST | N/A | Electric Utility | 1 | 1 | 1 | 1 | Simple
4716 | WI | 4271 | John P Madgett | 2015 | 8 | 1 | B1 | G1 | Conventional Steam Coal | 387.7 | 146091 | 133508 | [6 empty] | 1531809 | 1531809 |  |  | 1527070 |  | 4739 |  |  |  | 9093 |  | 68108 |  | 5936 |  | 691 | 12 | (ON) Once through No Cool Pond |  | ON | Open | Fresh | Surface | Mississippi River | Mississippi River | OP | 11 | 1979 | 11 | 1979 | OP | 11 | 1979 | 11 | 1979 | OP | 11 | 1979 | 11 | 1979 | N | SUB | ST | N/A | Electric Utility | 1 | 1 | 1 | 1 | Simple
4716 | WI | 4271 | John P Madgett | 2015 | 9 | 1 | B1 | G1 | Conventional Steam Coal | 387.7 | 68036 | 61274 | [6 empty] | 706007 | 706007 |  |  | 695853 |  | 10155 |  |  |  | 4948.7 |  | 80763 |  | 7009 |  | 369 | 12 | (ON) Once through No Cool Pond |  | ON | Open | Fresh | Surface | Mississippi River | Mississippi River | OP | 11 | 1979 | 11 | 1979 | OP | 11 | 1979 | 11 | 1979 | OP | 11 | 1979 | 11 | 1979 | N | SUB | ST | N/A | Electric Utility | 1 | 1 | 1 | 1 | Simple
4716 | WI | 4271 | John P Madgett | 2015 | 10 | 1 | B1 | G1 | Conventional Steam Coal | 387.7 | 128543 | 116846 | [6 empty] | 1345455 | 1345455 |  |  | 1343503 |  | 1952 |  |  |  | 10000.6 |  | 85588 |  | 7433 |  | 744 | 12 | (ON) Once through No Cool Pond |  | ON | Open | Fresh | Surface | Mississippi River | Mississippi River | OP | 11 | 1979 | 11 | 1979 | OP | 11 | 1979 | 11 | 1979 | OP | 11 | 1979 | 11 | 1979 | N | SUB | ST | N/A | Electric Utility | 1 | 1 | 1 | 1 | Simple
4716 | WI | 4271 | John P Madgett | 2015 | 11 | 1 | B1 | G1 | Conventional Steam Coal | 387.7 | 102775 | 93079 | [6 empty] | 1080961 | 1080961 |  |  | 1076569 |  | 4392 |  |  |  | 8370 |  | 89924 |  | 7743 |  | 720 | 12 | (ON) Once through No Cool Pond |  | ON | Open | Fresh | Surface | Mississippi River | Mississippi River | OP | 11 | 1979 | 11 | 1979 | OP | 11 | 1979 | 11 | 1979 | OP | 11 | 1979 | 11 | 1979 | N | SUB | ST | N/A | Electric Utility | 1 | 1 | 1 | 1 | Simple
4716 | WI | 4271 | John P Madgett | 2015 | 12 | 1 | B1 | G1 | Conventional Steam Coal | 387.7 | 129650 | 115735 | [6 empty] | 1343125 | 1343125 |  |  | 1341244 |  | 1882 |  |  |  | 5000.3 |  | 43205 |  | 3723 |  | 744 | 12 | (ON) Once through No Cool Pond |  | ON | Open | Fresh | Surface | Mississippi River | Mississippi River | OP | 11 | 1979 | 11 | 1979 | OP | 11 | 1979 | 11 | 1979 | OP | 11 | 1979 | 11 | 1979 | N | SUB | ST | N/A | Electric Utility | 1 | 1 | 1 | 1 | Simple
11269 | TX | 4937 | Thomas C Ferguson | 2015 | 1 | Many | Many | 1 | Natural Gas Fired Combined Cycle | 180 | [5 empty] | 336 | [12 empty] | 8354.496 | 0 |  |  |  |  | 744 | 31 | (ON) Once through No Cool Pond |  | ON | Open | Fresh | Surface | Lake Lyndon B. Johnson | Lake Lyndon B. Johnson | OP | 8 | 2014 | 8 | 2014 | OP | 3 | 2014 | 3 | 2014 | OP | 3 | 2014 | 3 | 2014 | N | NG | CC | N/A | Electric Utility | 3 | 3 | 2 | 1 | 1C MB MG
11269 | TX | 4937 | Thomas C Ferguson | 2015 | 2 | Many | Many | 1 | Natural Gas Fired Combined Cycle | 180 | 85822 | 85739 |  |  |  | 336 | 151523 | 147110 | 1591366 | 0 |  | 1591366 |  | 1591366 |  |  |  |  | 7337.738 | 0 | 85582 | 0 |  |  | 672 | 31 | (ON) Once through No Cool Pond |  | ON | Open | Fresh | Surface | Lake Lyndon B. Johnson | Lake Lyndon B. Johnson | OP | 8 | 2014 | 8 | 2014 | OP | 3 | 2014 | 3 | 2014 | OP | 3 | 2014 | 3 | 2014 | N | NG | CC | N/A | Electric Utility | 3 | 3 | 2 | 1 | 1C MB MG
11269 | TX | 4937 | Thomas C Ferguson | 2015 | 3 | Many | Many | 1 | Natural Gas Fired Combined Cycle | 180 | 133551 | 133405 |  |  |  | 336 | 230352 | 223760 | 2351406 | 0 |  | 2351406 |  | 2351406 |  |  |  |  | 9029.469 | 0 | 67685 | 0 |  |  | 744 | 31 | (ON) Once through No Cool Pond |  | ON | Open | Fresh | Surface | Lake Lyndon B. Johnson | Lake Lyndon B. Johnson | OP | 8 | 2014 | 8 | 2014 | OP | 3 | 2014 | 3 | 2014 | OP | 3 | 2014 | 3 | 2014 | N | NG | CC | N/A | Electric Utility | 3 | 3 | 2 | 1 | 1C MB MG
11269 | TX | 4937 | Thomas C Ferguson | 2015 | 4 | Many | Many | 1 | Natural Gas Fired Combined Cycle | 180 | 79095 | 79045 |  |  |  | 336 | 132999 | 128989 | 1392589 | 0 |  | 1392589 |  | 1392589 |  |  |  |  | 6885.236 | 0 | 87105 | 0 |  |  | 720 | 31 | (ON) Once through No Cool Pond |  | ON | Open | Fresh | Surface | Lake Lyndon B. Johnson | Lake Lyndon B. Johnson | OP | 8 | 2014 | 8 | 2014 | OP | 3 | 2014 | 3 | 2014 | OP | 3 | 2014 | 3 | 2014 | N | NG | CC | N/A | Electric Utility | 3 | 3 | 2 | 1 | 1C MB MG
11269 | TX | 4937 | Thomas C Ferguson | 2015 | 5 | Many | Many | 1 | Natural Gas Fired Combined Cycle | 180 | 126394 | 126291 |  |  |  | 336 | 206822 | 200477 | 2167761 | 0 |  | 2167761 |  | 2167761 |  |  |  |  | 8090.482 | 0 | 64062 | 0 |  |  | 744 | 31 | (ON) Once through No Cool Pond |  | ON | Open | Fresh | Surface | Lake Lyndon B. Johnson | Lake Lyndon B. Johnson | OP | 8 | 2014 | 8 | 2014 | OP | 3 | 2014 | 3 | 2014 | OP | 3 | 2014 | 3 | 2014 | N | NG | CC | N/A | Electric Utility | 3 | 3 | 2 | 1 | 1C MB MG
11269 | TX | 4937 | Thomas C Ferguson | 2015 | 6 | Many | Many | 1 | Natural Gas Fired Combined Cycle | 180 | 126428 | 126330 |  |  |  | 336 | 215456 | 209160 | 2203379 | 0 |  | 2203379 |  | 2203379 |  |  |  |  | 8561.998 | 0 | 67775 | 0 |  |  | 720 | 31 | (ON) Once through No Cool Pond |  | ON | Open | Fresh | Surface | Lake Lyndon B. Johnson | Lake Lyndon B. Johnson | OP | 8 | 2014 | 8 | 2014 | OP | 3 | 2014 | 3 | 2014 | OP | 3 | 2014 | 3 | 2014 | N | NG | CC | N/A | Electric Utility | 3 | 3 | 2 | 1 | 1C MB MG
11269 | TX | 4937 | Thomas C Ferguson | 2015 | 7 | Many | Many | 1 | Natural Gas Fired Combined Cycle | 180 | 129147 | 129058 |  |  |  | 336 | 216771 | 210249 | 2268675 | 0 |  | 2268675 |  | 2268675 |  |  |  |  | 9021.304 | 0 | 69901 | 0 |  |  | 744 | 31 | (ON) Once through No Cool Pond |  | ON | Open | Fresh | Surface | Lake Lyndon B. Johnson | Lake Lyndon B. Johnson | OP | 8 | 2014 | 8 | 2014 | OP | 3 | 2014 | 3 | 2014 | OP | 3 | 2014 | 3 | 2014 | N | NG | CC | N/A | Electric Utility | 3 | 3 | 2 | 1 | 1C MB MG
11269 | TX | 4937 | Thomas C Ferguson | 2015 | 8 | Many | Many | 1 | Natural Gas Fired Combined Cycle | 180 | 130884 | 130790 |  |  |  | 336 | 222712 | 216138 | 2304869 | 0 |  | 2304869 |  | 2304869 |  |  |  |  | 8910.547 | 0 | 68129 | 0 |  |  | 744 | 31 | (ON) Once through No Cool Pond |  | ON | Open | Fresh | Surface | Lake Lyndon B. Johnson | Lake Lyndon B. Johnson | OP | 8 | 2014 | 8 | 2014 | OP | 3 | 2014 | 3 | 2014 | OP | 3 | 2014 | 3 | 2014 | N | NG | CC | N/A | Electric Utility | 3 | 3 | 2 | 1 | 1C MB MG
11269 | TX | 4937 | Thomas C Ferguson | 2015 | 9 | Many | Many | 1 | Natural Gas Fired Combined Cycle | 180 | 129630 | 129536 |  |  |  | 336 | 227411 | 221045 | 2318394 | 0 |  | 2318394 |  | 2318394 |  |  |  |  | 8641.187 | 0 | 66709 | 0 |  |  | 720 | 31 | (ON) Once through No Cool Pond |  | ON | Open | Fresh | Surface | Lake Lyndon B. Johnson | Lake Lyndon B. Johnson | OP | 8 | 2014 | 8 | 2014 | OP | 3 | 2014 | 3 | 2014 | OP | 3 | 2014 | 3 | 2014 | N | NG | CC | N/A | Electric Utility | 3 | 3 | 2 | 1 | 1C MB MG
11269 | TX | 4937 | Thomas C Ferguson | 2015 | 10 | Many | Many | 1 | Natural Gas Fired Combined Cycle | 180 | 114077 | 113995 |  |  |  | 336 | 202930 | 197250 | 2062179 | 0 |  | 2062179 |  | 2062179 |  |  |  |  | 7989.868 | 0 | 70090 | 0 |  |  | 744 | 31 | (ON) Once through No Cool Pond |  | ON | Open | Fresh | Surface | Lake Lyndon B. Johnson | Lake Lyndon B. Johnson | OP | 8 | 2014 | 8 | 2014 | OP | 3 | 2014 | 3 | 2014 | OP | 3 | 2014 | 3 | 2014 | N | NG | CC | N/A | Electric Utility | 3 | 3 | 2 | 1 | 1C MB MG
11269 | TX | 4937 | Thomas C Ferguson | 2015 | 11 | Many | Many | 1 | Natural Gas Fired Combined Cycle | 180 | 94523 | 94480 |  |  |  | 336 | 165508 | 160548 | 1680224 | 0 |  | 1680224 |  | 1680224 |  |  |  |  | 7393.426 | 0 | 78254 | 0 |  |  | 720 | 31 | (ON) Once through No Cool Pond |  | ON | Open | Fresh | Surface | Lake Lyndon B. Johnson | Lake Lyndon B. Johnson | OP | 8 | 2014 | 8 | 2014 | OP | 3 | 2014 | 3 | 2014 | OP | 3 | 2014 | 3 | 2014 | N | NG | CC | N/A | Electric Utility | 3 | 3 | 2 | 1 | 1C MB MG
11269 | TX | 4937 | Thomas C Ferguson | 2015 | 12 | Many | Many | 1 | Natural Gas Fired Combined Cycle | 180 | 124691 | 124639 |  |  |  | 336 | 219591 | 213166 | 2272689 | 0 |  | 2272689 |  | 2272689 |  |  |  |  | 8841.882 | 0 | 70940 | 0 |  |  | 744 | 31 | (ON) Once through No Cool Pond |  | ON | Open | Fresh | Surface | Lake Lyndon B. Johnson | Lake Lyndon B. Johnson | OP | 8 | 2014 | 8 | 2014 | OP | 3 | 2014 | 3 | 2014 | OP | 3 | 2014 | 3 | 2014 | N | NG | CC | N/A | Electric Utility | 3 | 3 | 2 | 1 | 1C MB MG
49979 | TX | 4939 | Barney M Davis | 2015 | 1 | Many | Many | Many | Multiple | 649 | 4392 | 4391 |  |  |  | 314 | 102377 | 100936 | 827846 | 38770 |  | 789076 |  | 827846 |  |  |  |  | 5716.209 | 0 | 1301801 | 0 |  |  | 744 |  | (OC) Once through with Cool Pond |  | OC | Open | Saline | Surface | Laguna Madre | Oso Bay | OP | 5 | 1974 | 3 | 2010 | OP | 5 | 1974 | 3 | 2010 | OP | 5 | 1974 | 7 | 1976 | N | NG | MX | Y | IPP Non-CHP | 1 | 4 | 3 | 2 | Complex
49979 | TX | 4939 | Barney M Davis | 2015 | 2 | Many | Many | Many | Multiple | 649 | 4920 | 4919 |  |  |  | 314 | 62739 | 61675 | 528952 | 42907 |  | 486046 |  | 528952 |  |  |  |  | 4256.685 | 0 | 865356 | 0 |  |  | 672 |  | (OC) Once through with Cool Pond |  | OC | Open | Saline | Surface | Laguna Madre | Oso Bay | OP | 5 | 1974 | 3 | 2010 | OP | 5 | 1974 | 3 | 2010 | OP | 5 | 1974 | 7 | 1976 | N | NG | MX | Y | IPP Non-CHP | 1 | 4 | 3 | 2 | Complex
49979 | TX | 4939 | Barney M Davis | 2015 | 3 | Many | Many | Many | Multiple | 649 | 11977 | 11976 |  |  |  | 314 | 131831 | 130421 | 1106608 | 106646 |  | 999962 |  | 1106608 |  |  |  |  | 6672.033 | 0 | 557117 | 0 |  |  | 744 |  | (OC) Once through with Cool Pond |  | OC | Open | Saline | Surface | Laguna Madre | Oso Bay | OP | 5 | 1974 | 3 | 2010 | OP | 5 | 1974 | 3 | 2010 | OP | 5 | 1974 | 7 | 1976 | N | NG | MX | Y | IPP Non-CHP | 1 | 4 | 3 | 2 | Complex
49979 | TX | 4939 | Barney M Davis | 2015 | 4 | Many | Many | Many | Multiple | 649 | 696 | 695 |  |  |  | 314 | 35804 | 34120 | 277701 | 11699 |  | 266003 |  | 277701 |  |  |  |  | 5070.077 | 0 | 7295075 | 0 |  |  | 720 |  | (OC) Once through with Cool Pond |  | OC | Open | Saline | Surface | Laguna Madre | Oso Bay | OP | 5 | 1974 | 3 | 2010 | OP | 5 | 1974 | 3 | 2010 | OP | 5 | 1974 | 7 | 1976 | N | NG | MX | Y | IPP Non-CHP | 1 | 4 | 3 | 2 | Complex
49979 | TX | 4939 | Barney M Davis | 2015 | 5 | Many | Many | Many | Multiple | 649 | 15965 | 15964 |  |  |  | 314 | 171596 | 170416 | 1421732 | 139100 |  | 1282631 |  | 1421732 |  |  |  |  | 6426.821 | 0 | 402582 | 0 |  |  | 744 |  | (OC) Once through with Cool Pond |  | OC | Open | Saline | Surface | Laguna Madre | Oso Bay | OP | 5 | 1974 | 3 | 2010 | OP | 5 | 1974 | 3 | 2010 | OP | 5 | 1974 | 7 | 1976 | N | NG | MX | Y | IPP Non-CHP | 1 | 4 | 3 | 2 | Complex
49979 | TX | 4939 | Barney M Davis | 2015 | 6 | Many | Many | Many | Multiple | 649 | 19310 | 19297 |  |  |  | 314 | 173496 | 166798 | 1419839 | 297419 |  | 1122420 |  | 1419839 |  |  |  |  | 11408.442 | 0 | 591203 | 0 |  |  | 720 |  | (OC) Once through with Cool Pond |  | OC | Open | Saline | Surface | Laguna Madre | Oso Bay | OP | 5 | 1974 | 3 | 2010 | OP | 5 | 1974 | 3 | 2010 | OP | 5 | 1974 | 7 | 1976 | N | NG | MX | Y | IPP Non-CHP | 1 | 4 | 3 | 2 | Complex
49979 | TX | 4939 | Barney M Davis | 2015 | 7 | Many | Many | Many | Multiple | 649 | 48963 | 48663 |  |  |  | 314 | 187710 | 183439 | 1797430 | 1183803 |  | 613628 |  | 1797430 |  |  |  |  | 11817.14 | 0 | 242836 | 0 |  |  | 744 |  | (OC) Once through with Cool Pond |  | OC | Open | Saline | Surface | Laguna Madre | Oso Bay | OP | 5 | 1974 | 3 | 2010 | OP | 5 | 1974 | 3 | 2010 | OP | 5 | 1974 | 7 | 1976 | N | NG | MX | Y | IPP Non-CHP | 1 | 4 | 3 | 2 | Complex
49979 | TX | 4939 | Barney M Davis | 2015 | 8 | Many | Many | Many | Multiple | 649 | 50804 | 50364 |  |  |  | 314 | 159973 | 156626 | 1677392 | 469720 |  | 1207672 |  | 1677392 |  |  |  |  | 10873.821 | 0 | 215905 | 0 |  |  | 744 |  | (OC) Once through with Cool Pond |  | OC | Open | Saline | Surface | Laguna Madre | Oso Bay | OP | 5 | 1974 | 3 | 2010 | OP | 5 | 1974 | 3 | 2010 | OP | 5 | 1974 | 7 | 1976 | N | NG | MX | Y | IPP Non-CHP | 1 | 4 | 3 | 2 | Complex
49979 | TX | 4939 | Barney M Davis | 2015 | 9 | Many | Many | Many | Multiple | 649 | 31394 | 31367 |  |  |  | 314 | 149790 | 146626 | 1342828 | 220994 |  | 1121834 |  | 1342828 |  |  |  |  | 9314.125 | 0 | 296940 | 0 |  |  | 720 |  | (OC) Once through with Cool Pond |  | OC | Open | Saline | Surface | Laguna Madre | Oso Bay | OP | 5 | 1974 | 3 | 2010 | OP | 5 | 1974 | 3 | 2010 | OP | 5 | 1974 | 7 | 1976 | N | NG | MX | Y | IPP Non-CHP | 1 | 4 | 3 | 2 | Complex
49979 | TX | 4939 | Barney M Davis | 2015 | 10 | Many | Many | Many | Multiple | 649 | 24327 | 24327 |  |  |  | 314 | 130713 | 127842 | 1184331 | 217450 |  | 966881 |  | 1184331 |  |  |  |  | 7930.725 | 0 | 326005 | 0 |  |  | 744 |  | (OC) Once through with Cool Pond |  | OC | Open | Saline | Surface | Laguna Madre | Oso Bay | OP | 5 | 1974 | 3 | 2010 | OP | 5 | 1974 | 3 | 2010 | OP | 5 | 1974 | 7 | 1976 | N | NG | MX | Y | IPP Non-CHP | 1 | 4 | 3 | 2 | Complex
49979 | TX | 4939 | Barney M Davis | 2015 | 11 | Many | Many | Many | Multiple | 649 | 9692 | 9691 |  |  |  | 314 | 120455 | 114422 | 984310 | 83375 |  | 900934 |  | 984310 |  |  |  |  | 6246.405 | 0 | 644557 | 0 |  |  | 720 |  | (OC) Once through with Cool Pond |  | OC | Open | Saline | Surface | Laguna Madre | Oso Bay | OP | 5 | 1974 | 3 | 2010 | OP | 5 | 1974 | 3 | 2010 | OP | 5 | 1974 | 7 | 1976 | N | NG | MX | Y | IPP Non-CHP | 1 | 4 | 3 | 2 | Complex
49979 | TX | 4939 | Barney M Davis | 2015 | 12 | Many | Many | Many | Multiple | 649 | 9184 | 9183 |  |  |  | 314 | 105826 | 104273 | 851001 | 82319 |  | 768682 |  | 851001 |  |  |  |  | 5930.654 | 0 | 645830 | 0 |  |  | 744 |  | (OC) Once through with Cool Pond |  | OC | Open | Saline | Surface | Laguna Madre | Oso Bay | OP | 5 | 1974 | 3 | 2010 | OP | 5 | 1974 | 3 | 2010 | OP | 5 | 1974 | 7 | 1976 | N | NG | MX | Y | IPP Non-CHP | 1 | 4 | 3 | 2 | Complex
15474 | OK | 4940 | Riverside (OK) | 2015 | 1 | 1 | 1501 | 1501 | Natural Gas Steam Turbine | 454 | 0 | 0 | [6 empty] | 0 | 0 |  |  |  | 0 | 0 | [9 empty] | 0 | 3 | (RI) Recirculate: Induced Draft |  | RI | Closed | Fresh | Surface | Arkansas River | Arkansas River | OP | 4 | 1974 | 4 | 1974 | OP | 4 | 1974 | 4 | 1974 | OP | 4 | 1974 | 4 | 1974 | N | NG | ST | N/A | Electric Utility | 1 | 1 | 1 | 1 | Simple
15474 | OK | 4940 | Riverside (OK) | 2015 | 2 | 1 | 1501 | 1501 | Natural Gas Steam Turbine | 454 | 0 | 0 | [6 empty] | 0 | 0 |  |  |  | 0 | 0 | [9 empty] | 0 | 3 | (RI) Recirculate: Induced Draft |  | RI | Closed | Fresh | Surface | Arkansas River | Arkansas River | OP | 4 | 1974 | 4 | 1974 | OP | 4 | 1974 | 4 | 1974 | OP | 4 | 1974 | 4 | 1974 | N | NG | ST | N/A | Electric Utility | 1 | 1 | 1 | 1 | Simple
15474 | OK | 4940 | Riverside (OK) | 2015 | 3 | 1 | 1501 | 1501 | Natural Gas Steam Turbine | 454 | 0 | 0 | [6 empty] | 0 | 0 |  |  |  | 0 | 0 | [9 empty] | 0 | 3 | (RI) Recirculate: Induced Draft |  | RI | Closed | Fresh | Surface | Arkansas River | Arkansas River | OP | 4 | 1974 | 4 | 1974 | OP | 4 | 1974 | 4 | 1974 | OP | 4 | 1974 | 4 | 1974 | N | NG | ST | N/A | Electric Utility | 1 | 1 | 1 | 1 | Simple
15474 | OK | 4940 | Riverside (OK) | 2015 | 4 | 1 | 1501 | 1501 | Natural Gas Steam Turbine | 454 | 0 | 0 | [6 empty] | 0 | 0 |  |  |  | 0 | 0 | [9 empty] | 0 | 3 | (RI) Recirculate: Induced Draft |  | RI | Closed | Fresh | Surface | Arkansas River | Arkansas River | OP | 4 | 1974 | 4 | 1974 | OP | 4 | 1974 | 4 | 1974 | OP | 4 | 1974 | 4 | 1974 | N | NG | ST | N/A | Electric Utility | 1 | 1 | 1 | 1 | Simple
15474 | OK | 4940 | Riverside (OK) | 2015 | 5 | 1 | 1501 | 1501 | Natural Gas Steam Turbine | 454 | 0 | 0 | [6 empty] | 0 | 0 |  |  |  | 0 | 0 | [9 empty] | 0 | 3 | (RI) Recirculate: Induced Draft |  | RI | Closed | Fresh | Surface | Arkansas River | Arkansas River | OP | 4 | 1974 | 4 | 1974 | OP | 4 | 1974 | 4 | 1974 | OP | 4 | 1974 | 4 | 1974 | N | NG | ST | N/A | Electric Utility | 1 | 1 | 1 | 1 | Simple
15474 | OK | 4940 | Riverside (OK) | 2015 | 6 | 1 | 1501 | 1501 | Natural Gas Steam Turbine | 454 | 0 | 0 | [6 empty] | 196161 | 196161 |  |  |  | 196161 | 0 | [9 empty] | 0 | 3 | (RI) Recirculate: Induced Draft |  | RI | Closed | Fresh | Surface | Arkansas River | Arkansas River | OP | 4 | 1974 | 4 | 1974 | OP | 4 | 1974 | 4 | 1974 | OP | 4 | 1974 | 4 | 1974 | N | NG | ST | N/A | Electric Utility | 1 | 1 | 1 | 1 | Simple
15474 | OK | 4940 | Riverside (OK) | 2015 | 7 | 1 | 1501 | 1501 | Natural Gas Steam Turbine | 454 | 14361 | 13571 | [6 empty] | 220519 | 220519 |  |  |  | 220519 | 0 |  |  |  | 2.915 | 1.042 | 215 | 77 | 13 | 5 | 78 | 3 | (RI) Recirculate: Induced Draft |  | RI | Closed | Fresh | Surface | Arkansas River | Arkansas River | OP | 4 | 1974 | 4 | 1974 | OP | 4 | 1974 | 4 | 1974 | OP | 4 | 1974 | 4 | 1974 | N | NG | ST | N/A | Electric Utility | 1 | 1 | 1 | 1 | Simple
15474 | OK | 4940 | Riverside (OK) | 2015 | 8 | 1 | 1501 | 1501 | Natural Gas Steam Turbine | 454 | 0 | 0 | [6 empty] | 0 | 0 |  |  |  | 0 | 0 | [9 empty] | 0 | 3 | (RI) Recirculate: Induced Draft |  | RI | Closed | Fresh | Surface | Arkansas River | Arkansas River | OP | 4 | 1974 | 4 | 1974 | OP | 4 | 1974 | 4 | 1974 | OP | 4 | 1974 | 4 | 1974 | N | NG | ST | N/A | Electric Utility | 1 | 1 | 1 | 1 | Simple
15474 | OK | 4940 | Riverside (OK) | 2015 | 9 | 1 | 1501 | 1501 | Natural Gas Steam Turbine | 454 | 25 | 25 | [6 empty] | 2281 | 2281 |  |  |  | 2281 | 0 |  |  |  | 0.065 | 0.029 | 2600 | 1160 | 28 | 13 | 1 | 3 | (RI) Recirculate: Induced Draft |  | RI | Closed | Fresh | Surface | Arkansas River | Arkansas River | OP | 4 | 1974 | 4 | 1974 | OP | 4 | 1974 | 4 | 1974 | OP | 4 | 1974 | 4 | 1974 | N | NG | ST | N/A | Electric Utility | 1 | 1 | 1 | 1 | Simple
15474 | OK | 4940 | Riverside (OK) | 2015 | 10 | 1 | 1501 | 1501 | Natural Gas Steam Turbine | 454 | 0 | 0 | [6 empty] | 9063 | 9063 |  |  |  | 9063 | 0 | [9 empty] | 0 | 3 | (RI) Recirculate: Induced Draft |  | RI | Closed | Fresh | Surface | Arkansas River | Arkansas River | OP | 4 | 1974 | 4 | 1974 | OP | 4 | 1974 | 4 | 1974 | OP | 4 | 1974 | 4 | 1974 | N | NG | ST | N/A | Electric Utility | 1 | 1 | 1 | 1 | Simple
15474 | OK | 4940 | Riverside (OK) | 2015 | 11 | 1 | 1501 | 1501 | Natural Gas Steam Turbine | 454 | 0 | 0 | [6 empty] | 0 | 0 |  |  |  | 0 | 0 | [9 empty] | 0 | 3 | (RI) Recirculate: Induced Draft |  | RI | Closed | Fresh | Surface | Arkansas River | Arkansas River | OP | 4 | 1974 | 4 | 1974 | OP | 4 | 1974 | 4 | 1974 | OP | 4 | 1974 | 4 | 1974 | N | NG | ST | N/A | Electric Utility | 1 | 1 | 1 | 1 | Simple
15474 | OK | 4940 | Riverside (OK) | 2015 | 12 | 1 | 1501 | 1501 | Natural Gas Steam Turbine | 454 | 0 | 0 | [6 empty] | 0 | 0 |  |  |  | 0 | [10 empty] | 0 | 3 | (RI) Recirculate: Induced Draft |  | RI | Closed | Fresh | Surface | Arkansas River | Arkansas River | OP | 4 | 1974 | 4 | 1974 | OP | 4 | 1974 | 4 | 1974 | OP | 4 | 1974 | 4 | 1974 | N | NG | ST | N/A | Electric Utility | 1 | 1 | 1 | 1 | Simple
15474 | OK | 4940 | Riverside (OK) | 2015 | 1 | 2 | 1502 | 1502 | Natural Gas Steam Turbine | 455 | 0 | 0 | [6 empty] | 0 | 0 |  |  |  | 0 | 0 | [9 empty] | 0 | 3 | (RI) Recirculate: Induced Draft |  | RI | Closed | Fresh | Surface | Arkansas River | Arkansas River | OP | 5 | 1976 | 5 | 1976 | OP | 5 | 1976 | 5 | 1976 | OP | 5 | 1976 | 5 | 1976 | N | NG | ST | N/A | Electric Utility | 1 | 1 | 1 | 1 | Simple
15474 | OK | 4940 | Riverside (OK) | 2015 | 2 | 2 | 1502 | 1502 | Natural Gas Steam Turbine | 455 | 0 | 0 | [6 empty] | 0 | 0 |  |  |  | 0 | 0 | [9 empty] | 0 | 3 | (RI) Recirculate: Induced Draft |  | RI | Closed | Fresh | Surface | Arkansas River | Arkansas River | OP | 5 | 1976 | 5 | 1976 | OP | 5 | 1976 | 5 | 1976 | OP | 5 | 1976 | 5 | 1976 | N | NG | ST | N/A | Electric Utility | 1 | 1 | 1 | 1 | Simple
15474 | OK | 4940 | Riverside (OK) | 2015 | 3 | 2 | 1502 | 1502 | Natural Gas Steam Turbine | 455 | 0 | 0 | [6 empty] | 0 | 0 |  |  |  | 0 | 0 | [9 empty] | 0 | 3 | (RI) Recirculate: Induced Draft |  | RI | Closed | Fresh | Surface | Arkansas River | Arkansas River | OP | 5 | 1976 | 5 | 1976 | OP | 5 | 1976 | 5 | 1976 | OP | 5 | 1976 | 5 | 1976 | N | NG | ST | N/A | Electric Utility | 1 | 1 | 1 | 1 | Simple
15474 | OK | 4940 | Riverside (OK) | 2015 | 4 | 2 | 1502 | 1502 | Natural Gas Steam Turbine | 455 | 0 | 0 | [6 empty] | 0 | 0 |  |  |  | 0 | 0 | [9 empty] | 0 | 3 | (RI) Recirculate: Induced Draft |  | RI | Closed | Fresh | Surface | Arkansas River | Arkansas River | OP | 5 | 1976 | 5 | 1976 | OP | 5 | 1976 | 5 | 1976 | OP | 5 | 1976 | 5 | 1976 | N | NG | ST | N/A | Electric Utility | 1 | 1 | 1 | 1 | Simple
15474 | OK | 4940 | Riverside (OK) | 2015 | 5 | 2 | 1502 | 1502 | Natural Gas Steam Turbine | 455 | 0 | 0 | [6 empty] | 0 | 0 |  |  |  | 0 | 0 | [9 empty] | 0 | 3 | (RI) Recirculate: Induced Draft |  | RI | Closed | Fresh | Surface | Arkansas River | Arkansas River | OP | 5 | 1976 | 5 | 1976 | OP | 5 | 1976 | 5 | 1976 | OP | 5 | 1976 | 5 | 1976 | N | NG | ST | N/A | Electric Utility | 1 | 1 | 1 | 1 | Simple
15474 | OK | 4940 | Riverside (OK) | 2015 | 6 | 2 | 1502 | 1502 | Natural Gas Steam Turbine | 455 | 15990 | 15294 | [6 empty] | 0 | 0 |  |  |  | 0 | 0 |  |  |  | 5.061 | 1.785 | 331 | 117 |  |  | 94 | 3 | (RI) Recirculate: Induced Draft |  | RI | Closed | Fresh | Surface | Arkansas River | Arkansas River | OP | 5 | 1976 | 5 | 1976 | OP | 5 | 1976 | 5 | 1976 | OP | 5 | 1976 | 5 | 1976 | N | NG | ST | N/A | Electric Utility | 1 | 1 | 1 | 1 | Simple
15474 | OK | 4940 | Riverside (OK) | 2015 | 7 | 2 | 1502 | 1502 | Natural Gas Steam Turbine | 455 | 7995 | 7417 | [6 empty] | 40641 | 40641 |  |  |  | 40641 | 0 |  |  |  | 1.453 | 0.519 | 196 | 70 | 36 | 13 | 72 | 3 | (RI) Recirculate: Induced Draft |  | RI | Closed | Fresh | Surface | Arkansas River | Arkansas River | OP | 5 | 1976 | 5 | 1976 | OP | 5 | 1976 | 5 | 1976 | OP | 5 | 1976 | 5 | 1976 | N | NG | ST | N/A | Electric Utility | 1 | 1 | 1 | 1 | Simple
15474 | OK | 4940 | Riverside (OK) | 2015 | 8 | 2 | 1502 | 1502 | Natural Gas Steam Turbine | 455 | 0 | 0 | [6 empty] | 0 | 0 |  |  |  | 0 | 0 | [9 empty] | 0 | 3 | (RI) Recirculate: Induced Draft |  | RI | Closed | Fresh | Surface | Arkansas River | Arkansas River | OP | 5 | 1976 | 5 | 1976 | OP | 5 | 1976 | 5 | 1976 | OP | 5 | 1976 | 5 | 1976 | N | NG | ST | N/A | Electric Utility | 1 | 1 | 1 | 1 | Simple
15474 | OK | 4940 | Riverside (OK) | 2015 | 9 | 2 | 1502 | 1502 | Natural Gas Steam Turbine | 455 | 0 | 0 | [6 empty] | 0 | 0 |  |  |  | 0 | 0 | [9 empty] | 0 | 3 | (RI) Recirculate: Induced Draft |  | RI | Closed | Fresh | Surface | Arkansas River | Arkansas River | OP | 5 | 1976 | 5 | 1976 | OP | 5 | 1976 | 5 | 1976 | OP | 5 | 1976 | 5 | 1976 | N | NG | ST | N/A | Electric Utility | 1 | 1 | 1 | 1 | Simple
15474 | OK | 4940 | Riverside (OK) | 2015 | 10 | 2 | 1502 | 1502 | Natural Gas Steam Turbine | 455 | 0 | 0 | [6 empty] | 122 | 122 |  |  |  | 122 | 0 | [9 empty] | 0 | 3 | (RI) Recirculate: Induced Draft |  | RI | Closed | Fresh | Surface | Arkansas River | Arkansas River | OP | 5 | 1976 | 5 | 1976 | OP | 5 | 1976 | 5 | 1976 | OP | 5 | 1976 | 5 | 1976 | N | NG | ST | N/A | Electric Utility | 1 | 1 | 1 | 1 | Simple
15474 | OK | 4940 | Riverside (OK) | 2015 | 11 | 2 | 1502 | 1502 | Natural Gas Steam Turbine | 455 | 56 | 56 | [6 empty] | 18918 | 18918 |  |  |  | 18918 | 0 |  |  |  | 0.156 | 0.017 | 2786 | 304 | 8 | 1 | 3 | 3 | (RI) Recirculate: Induced Draft |  | RI | Closed | Fresh | Surface | Arkansas River | Arkansas River | OP | 5 | 1976 | 5 | 1976 | OP | 5 | 1976 | 5 | 1976 | OP | 5 | 1976 | 5 | 1976 | N | NG | ST | N/A | Electric Utility | 1 | 1 | 1 | 1 | Simple
15474 | OK | 4940 | Riverside (OK) | 2015 | 12 | 2 | 1502 | 1502 | Natural Gas Steam Turbine | 455 | 5775 | 5569 | [6 empty] | 67587 | 67587 |  |  |  | 67587 |  |  |  |  | 2.05 | 0.892 | 368 | 160 | 30 | 13 | 37 | 3 | (RI) Recirculate: Induced Draft |  | RI | Closed | Fresh | Surface | Arkansas River | Arkansas River | OP | 5 | 1976 | 5 | 1976 | OP | 5 | 1976 | 5 | 1976 | OP | 5 | 1976 | 5 | 1976 | N | NG | ST | N/A | Electric Utility | 1 | 1 | 1 | 1 | Simple
16572 | AZ | 4941 | Navajo | 2015 | 1 | NAV1 | 1 | 1A-1B | Conventional Steam Coal | 750 | 525723 | 477608 | [6 empty] | 4898627 | 4898627 |  |  | 4895937 |  | 2690 |  |  |  | 229.117 | 194.749 | 480 | 408 | 47 | 40 | 744 | 350 | (RI) Recirculate: Induced Draft |  | RI | Closed | Fresh | Surface | Lake Powell |  | OP | 5 | 1974 | 5 | 1974 | OP | 5 | 1974 | 5 | 1974 | OP | 5 | 1974 | 5 | 1974 | N | BIT | ST | N/A | Electric Utility | 1 | 1 | 1 | 1 | Simple
16572 | AZ | 4941 | Navajo | 2015 | 2 | NAV1 | 1 | 1A-1B | Conventional Steam Coal | 750 | 427712 | 389820 | [6 empty] | 4086695 | 4086695 |  |  | 4085316 |  | 1379 |  |  |  | 195.617 | 166.275 | 502 | 427 | 48 | 41 | 672 | 350 | (RI) Recirculate: Induced Draft |  | RI | Closed | Fresh | Surface | Lake Powell |  | OP | 5 | 1974 | 5 | 1974 | OP | 5 | 1974 | 5 | 1974 | OP | 5 | 1974 | 5 | 1974 | N | BIT | ST | N/A | Electric Utility | 1 | 1 | 1 | 1 | Simple
16572 | AZ | 4941 | Navajo | 2015 | 3 | NAV1 | 1 | 1A-1B | Conventional Steam Coal | 750 | 530547 | 487613 | [6 empty] | 5196854 | 5196854 |  |  | 5196421 |  | 433 |  |  |  | 207.712 | 176.555 | 426 | 362 | 40 | 34 | 744 | 350 | (RI) Recirculate: Induced Draft |  | RI | Closed | Fresh | Surface | Lake Powell |  | OP | 5 | 1974 | 5 | 1974 | OP | 5 | 1974 | 5 | 1974 | OP | 5 | 1974 | 5 | 1974 | N | BIT | ST | N/A | Electric Utility | 1 | 1 | 1 | 1 | Simple
16572 | AZ | 4941 | Navajo | 2015 | 4 | NAV1 | 1 | 1A-1B | Conventional Steam Coal | 750 | 395098 | 358886 | [6 empty] | 3758586 | 3758586 |  |  | 3746203 |  | 12383 |  |  |  | 152.897 | 129.963 | 426 | 362 | 41 | 35 | 593 | 350 | (RI) Recirculate: Induced Draft |  | RI | Closed | Fresh | Surface | Lake Powell |  | OP | 5 | 1974 | 5 | 1974 | OP | 5 | 1974 | 5 | 1974 | OP | 5 | 1974 | 5 | 1974 | N | BIT | ST | N/A | Electric Utility | 1 | 1 | 1 | 1 | Simple
16572 | AZ | 4941 | Navajo | 2015 | 5 | NAV1 | 1 | 1A-1B | Conventional Steam Coal | 750 | 467223 | 424766 | [6 empty] | 4378096 | 4378096 |  |  | 4375766 |  | 2330 |  |  |  | 208.554 | 177.271 | 491 | 417 | 48 | 40 | 744 | 350 | (RI) Recirculate: Induced Draft |  | RI | Closed | Fresh | Surface | Lake Powell |  | OP | 5 | 1974 | 5 | 1974 | OP | 5 | 1974 | 5 | 1974 | OP | 5 | 1974 | 5 | 1974 | N | BIT | ST | N/A | Electric Utility | 1 | 1 | 1 | 1 | Simple
16572 | AZ | 4941 | Navajo | 2015 | 6 | NAV1 | 1 | 1A-1B | Conventional Steam Coal | 750 | 464167 | 421739 | [6 empty] | 4376199 | 4376199 |  |  | 4373036 |  | 3164 |  |  |  | 219.336 | 186.435 | 520 | 442 | 50 | 43 | 720 | 350 | (RI) Recirculate: Induced Draft |  | RI | Closed | Fresh | Surface | Lake Powell |  | OP | 5 | 1974 | 5 | 1974 | OP | 5 | 1974 | 5 | 1974 | OP | 5 | 1974 | 5 | 1974 | N | BIT | ST | N/A | Electric Utility | 1 | 1 | 1 | 1 | Simple
16572 | AZ | 4941 | Navajo | 2015 | 7 | NAV1 | 1 | 1A-1B | Conventional Steam Coal | 750 | 478333 | 441221 | [6 empty] | 4480156 | 4480156 |  |  | 4478235 |  | 1921 |  |  |  | 214.181 | 182.054 | 485 | 413 | 48 | 41 | 742 | 350 | (RI) Recirculate: Induced Draft |  | RI | Closed | Fresh | Surface | Lake Powell |  | OP | 5 | 1974 | 5 | 1974 | OP | 5 | 1974 | 5 | 1974 | OP | 5 | 1974 | 5 | 1974 | N | BIT | ST | N/A | Electric Utility | 1 | 1 | 1 | 1 | Simple
16572 | AZ | 4941 | Navajo | 2015 | 8 | NAV1 | 1 | 1A-1B | Conventional Steam Coal | 750 | 466379 | 424977 | [6 empty] | 4387876 | 4387876 |  |  | 4379959 |  | 7917 |  |  |  | 193.09 | 164.127 | 454 | 386 | 44 | 37 | 692 | 350 | (RI) Recirculate: Induced Draft |  | RI | Closed | Fresh | Surface | Lake Powell |  | OP | 5 | 1974 | 5 | 1974 | OP | 5 | 1974 | 5 | 1974 | OP | 5 | 1974 | 5 | 1974 | N | BIT | ST | N/A | Electric Utility | 1 | 1 | 1 | 1 | Simple
16572 | AZ | 4941 | Navajo | 2015 | 9 | NAV1 | 1 | 1A-1B | Conventional Steam Coal | 750 | 496184 | 452557 | [6 empty] | 4625339 | 4625339 |  |  | 4623826 |  | 1514 |  |  |  | 195.122 | 165.854 | 431 | 366 | 42 | 36 | 720 | 350 | (RI) Recirculate: Induced Draft |  | RI | Closed | Fresh | Surface | Lake Powell |  | OP | 5 | 1974 | 5 | 1974 | OP | 5 | 1974 | 5 | 1974 | OP | 5 | 1974 | 5 | 1974 | N | BIT | ST | N/A | Electric Utility | 1 | 1 | 1 | 1 | Simple
16572 | AZ | 4941 | Navajo | 2015 | 10 | NAV1 | 1 | 1A-1B | Conventional Steam Coal | 750 | 483346 | 440525 | [6 empty] | 4650265 | 4650265 |  |  | 4648838 |  | 1427 |  |  |  | 161.767 | 137.502 | 367 | 312 | 35 | 30 | 744 | 350 | (RI) Recirculate: Induced Draft |  | RI | Closed | Fresh | Surface | Lake Powell |  | OP | 5 | 1974 | 5 | 1974 | OP | 5 | 1974 | 5 | 1974 | OP | 5 | 1974 | 5 | 1974 | N | BIT | ST | N/A | Electric Utility | 1 | 1 | 1 | 1 | Simple
16572 | AZ | 4941 | Navajo | 2015 | 11 | NAV1 | 1 | 1A-1B | Conventional Steam Coal | 750 | 390850 | 351961 | [6 empty] | 3832081 | 3832081 |  |  | 3831021 |  | 1060 |  |  |  | 150.468 | 127.898 | 428 | 363 | 39 | 33 | 720 | 350 | (RI) Recirculate: Induced Draft |  | RI | Closed | Fresh | Surface | Lake Powell |  | OP | 5 | 1974 | 5 | 1974 | OP | 5 | 1974 | 5 | 1974 | OP | 5 | 1974 | 5 | 1974 | N | BIT | ST | N/A | Electric Utility | 1 | 1 | 1 | 1 | Simple
16572 | AZ | 4941 | Navajo | 2015 | 12 | NAV1 | 1 | 1A-1B | Conventional Steam Coal | 750 | 405431 | 366803 | [6 empty] | 3917287 | 3917287 |  |  | 3916814 |  | 473 |  |  |  | 168.25 | 143.012 | 459 | 390 | 43 | 37 | 744 | 350 | (RI) Recirculate: Induced Draft |  | RI | Closed | Fresh | Surface | Lake Powell |  | OP | 5 | 1974 | 5 | 1974 | OP | 5 | 1974 | 5 | 1974 | OP | 5 | 1974 | 5 | 1974 | N | BIT | ST | N/A | Electric Utility | 1 | 1 | 1 | 1 | Simple
16572 | AZ | 4941 | Navajo | 2015 | 1 | NAV2 | 2 | 2A-2B | Conventional Steam Coal | 750 | 214633 | 198803 | [6 empty] | 2004127 | 2004127 |  |  | 1981333 |  | 22794 |  |  |  | 103.332 | 87.832 | 520 | 442 | 52 | 44 | 380 | 350 | (RI) Recirculate: Induced Draft |  | RI | Closed | Fresh | Surface | Lake Powell |  | OP | 4 | 1975 | 4 | 1975 | OP | 4 | 1975 | 4 | 1975 | OP | 4 | 1975 | 4 | 1975 | N | BIT | ST | N/A | Electric Utility | 1 | 1 | 1 | 1 | Simple
16572 | AZ | 4941 | Navajo | 2015 | 2 | NAV2 | 2 | 2A-2B | Conventional Steam Coal | 750 | 300410 | 274637 | [6 empty] | 2801424 | 2801424 |  |  | 2780573 |  | 20851 |  |  |  | 138.693 | 117.889 | 505 | 429 | 50 | 42 | 490 | 350 | (RI) Recirculate: Induced Draft |  | RI | Closed | Fresh | Surface | Lake Powell |  | OP | 4 | 1975 | 4 | 1975 | OP | 4 | 1975 | 4 | 1975 | OP | 4 | 1975 | 4 | 1975 | N | BIT | ST | N/A | Electric Utility | 1 | 1 | 1 | 1 | Simple
16572 | AZ | 4941 | Navajo | 2015 | 3 | NAV2 | 2 | 2A-2B | Conventional Steam Coal | 750 | 533714 | 492838 | [6 empty] | 4984890 | 4984890 |  |  | 4983249 |  | 1642 |  |  |  | 207.712 | 176.555 | 421 | 358 | 42 | 35 | 744 | 350 | (RI) Recirculate: Induced Draft |  | RI | Closed | Fresh | Surface | Lake Powell |  | OP | 4 | 1975 | 4 | 1975 | OP | 4 | 1975 | 4 | 1975 | OP | 4 | 1975 | 4 | 1975 | N | BIT | ST | N/A | Electric Utility | 1 | 1 | 1 | 1 | Simple
16572 | AZ | 4941 | Navajo | 2015 | 4 | NAV2 | 2 | 2A-2B | Conventional Steam Coal | 750 | 491725 | 451230 | [6 empty] | 4608170 | 4608170 |  |  | 4607300 |  | 870 |  |  |  | 189.934 | 161.444 | 421 | 358 | 41 | 35 | 720 | 350 | (RI) Recirculate: Induced Draft |  | RI | Closed | Fresh | Surface | Lake Powell |  | OP | 4 | 1975 | 4 | 1975 | OP | 4 | 1975 | 4 | 1975 | OP | 4 | 1975 | 4 | 1975 | N | BIT | ST | N/A | Electric Utility | 1 | 1 | 1 | 1 | Simple
16572 | AZ | 4941 | Navajo | 2015 | 5 | NAV2 | 2 | 2A-2B | Conventional Steam Coal | 750 | 469529 | 430225 | [6 empty] | 4426282 | 4426282 |  |  | 4425496 |  | 786 |  |  |  | 208.554 | 177.271 | 485 | 412 | 47 | 40 | 744 | 350 | (RI) Recirculate: Induced Draft |  | RI | Closed | Fresh | Surface | Lake Powell |  | OP | 4 | 1975 | 4 | 1975 | OP | 4 | 1975 | 4 | 1975 | OP | 4 | 1975 | 4 | 1975 | N | BIT | ST | N/A | Electric Utility | 1 | 1 | 1 | 1 | Simple
16572 | AZ | 4941 | Navajo | 2015 | 6 | NAV2 | 2 | 2A-2B | Conventional Steam Coal | 750 | 425785 | 388699 | [6 empty] | 4076440 | 4076440 |  |  | 4068101 |  | 8339 |  |  |  | 212.756 | 180.842 | 547 | 465 | 52 | 44 | 719 | 350 | (RI) Recirculate: Induced Draft |  | RI | Closed | Fresh | Surface | Lake Powell |  | OP | 4 | 1975 | 4 | 1975 | OP | 4 | 1975 | 4 | 1975 | OP | 4 | 1975 | 4 | 1975 | N | BIT | ST | N/A | Electric Utility | 1 | 1 | 1 | 1 | Simple
16572 | AZ | 4941 | Navajo | 2015 | 7 | NAV2 | 2 | 2A-2B | Conventional Steam Coal | 750 | 497395 | 454901 | [6 empty] | 4812128 | 4812128 |  |  | 4811313 |  | 815 |  |  |  | 214.826 | 182.602 | 472 | 401 | 45 | 38 | 744 | 350 | (RI) Recirculate: Induced Draft |  | RI | Closed | Fresh | Surface | Lake Powell |  | OP | 4 | 1975 | 4 | 1975 | OP | 4 | 1975 | 4 | 1975 | OP | 4 | 1975 | 4 | 1975 | N | BIT | ST | N/A | Electric Utility | 1 | 1 | 1 | 1 | Simple
16572 | AZ | 4941 | Navajo | 2015 | 8 | NAV2 | 2 | 2A-2B | Conventional Steam Coal | 750 | 507019 | 466392 | [6 empty] | 4866429 | 4866429 |  |  | 4866418 |  | 12 |  |  |  | 212.889 | 180.955 | 456 | 388 | 44 | 37 | 744 | 350 | (RI) Recirculate: Induced Draft |  | RI | Closed | Fresh | Surface | Lake Powell |  | OP | 4 | 1975 | 4 | 1975 | OP | 4 | 1975 | 4 | 1975 | OP | 4 | 1975 | 4 | 1975 | N | BIT | ST | N/A | Electric Utility | 1 | 1 | 1 | 1 | Simple
16572 | AZ | 4941 | Navajo | 2015 | 9 | NAV2 | 2 | 2A-2B | Conventional Steam Coal | 750 | 367073 | 335468 | [6 empty] | 3483507 | 3483507 |  |  | 3457987 |  | 25520 |  |  |  | 152.39 | 129.532 | 454 | 386 | 44 | 37 | 619 | 350 | (RI) Recirculate: Induced Draft |  | RI | Closed | Fresh | Surface | Lake Powell |  | OP | 4 | 1975 | 4 | 1975 | OP | 4 | 1975 | 4 | 1975 | OP | 4 | 1975 | 4 | 1975 | N | BIT | ST | N/A | Electric Utility | 1 | 1 | 1 | 1 | Simple
16572 | AZ | 4941 | Navajo | 2015 | 10 | NAV2 | 2 | 2A-2B | Conventional Steam Coal | 750 | 476695 | 437451 | [6 empty] | 4532725 | 4532725 |  |  | 4530643 |  | 2082 |  |  |  | 161.767 | 137.502 | 370 | 314 | 36 | 30 | 744 | 350 | (RI) Recirculate: Induced Draft |  | RI | Closed | Fresh | Surface | Lake Powell |  | OP | 4 | 1975 | 4 | 1975 | OP | 4 | 1975 | 4 | 1975 | OP | 4 | 1975 | 4 | 1975 | N | BIT | ST | N/A | Electric Utility | 1 | 1 | 1 | 1 | Simple
16572 | AZ | 4941 | Navajo | 2015 | 11 | NAV2 | 2 | 2A-2B | Conventional Steam Coal | 750 | 345096 | 311815 | [6 empty] | 3263302 | 3263302 |  |  | 3252090 |  | 11212 |  |  |  | 139.183 | 118.305 | 446 | 379 | 43 | 36 | 697 | 350 | (RI) Recirculate: Induced Draft |  | RI | Closed | Fresh | Surface | Lake Powell |  | OP | 4 | 1975 | 4 | 1975 | OP | 4 | 1975 | 4 | 1975 | OP | 4 | 1975 | 4 | 1975 | N | BIT | ST | N/A | Electric Utility | 1 | 1 | 1 | 1 | Simple
16572 | AZ | 4941 | Navajo | 2015 | 12 | NAV2 | 2 | 2A-2B | Conventional Steam Coal | 750 | 414460 | 376545 | [6 empty] | 3816188 | 3816188 |  |  | 3815020 |  | 1169 |  |  |  | 168.25 | 143.012 | 447 | 380 | 44 | 37 | 744 | 350 | (RI) Recirculate: Induced Draft |  | RI | Closed | Fresh | Surface | Lake Powell |  | OP | 4 | 1975 | 4 | 1975 | OP | 4 | 1975 | 4 | 1975 | OP | 4 | 1975 | 4 | 1975 | N | BIT | ST | N/A | Electric Utility | 1 | 1 | 1 | 1 | Simple
16572 | AZ | 4941 | Navajo | 2015 | 1 | NAV3 | 3 | 3A-3B | Conventional Steam Coal | 750 | 516480 | 470392 | [6 empty] | 5068945 | 5068945 |  |  | 5067572 |  | 1374 |  |  |  | 221.556 | 188.322 | 471 | 400 | 44 | 37 | 721 | 350 | (RI) Recirculate: Induced Draft |  | RI | Closed | Fresh | Surface | Lake Powell |  | OP | 4 | 1976 | 4 | 1976 | OP | 4 | 1976 | 4 | 1976 | OP | 4 | 1976 | 4 | 1976 | N | BIT | ST | N/A | Electric Utility | 1 | 1 | 1 | 1 | Simple
16572 | AZ | 4941 | Navajo | 2015 | 2 | NAV3 | 3 | 3A-3B | Conventional Steam Coal | 750 | 0 | -3727 | [6 empty] | 0 | 0 |  |  | 0 |  | 0 |  |  |  | 0 | 0 |  |  |  |  | 0 | 350 | (RI) Recirculate: Induced Draft |  | RI | Closed | Fresh | Surface | Lake Powell |  | OP | 4 | 1976 | 4 | 1976 | OP | 4 | 1976 | 4 | 1976 | OP | 4 | 1976 | 4 | 1976 | N | BIT | ST | N/A | Electric Utility | 1 | 1 | 1 | 1 | Simple
16572 | AZ | 4941 | Navajo | 2015 | 3 | NAV3 | 3 | 3A-3B | Conventional Steam Coal | 750 | 0 | -5296 | [6 empty] | 0 | 0 |  |  | 0 |  | 0 |  |  |  | 0 | 0 |  |  |  |  | 0 | 350 | (RI) Recirculate: Induced Draft |  | RI | Closed | Fresh | Surface | Lake Powell |  | OP | 4 | 1976 | 4 | 1976 | OP | 4 | 1976 | 4 | 1976 | OP | 4 | 1976 | 4 | 1976 | N | BIT | ST | N/A | Electric Utility | 1 | 1 | 1 | 1 | Simple
16572 | AZ | 4941 | Navajo | 2015 | 4 | NAV3 | 3 | 3A-3B | Conventional Steam Coal | 750 | 187002 | 166356 | [6 empty] | 1817067 | 1817067 |  |  | 1779297 |  | 37770 |  |  |  | 87.56 | 74.426 | 526 | 447 | 48 | 41 | 359 | 350 | (RI) Recirculate: Induced Draft |  | RI | Closed | Fresh | Surface | Lake Powell |  | OP | 4 | 1976 | 4 | 1976 | OP | 4 | 1976 | 4 | 1976 | OP | 4 | 1976 | 4 | 1976 | N | BIT | ST | N/A | Electric Utility | 1 | 1 | 1 | 1 | Simple
16572 | AZ | 4941 | Navajo | 2015 | 5 | NAV3 | 3 | 3A-3B | Conventional Steam Coal | 750 | 492232 | 451240 | [6 empty] | 4629970 | 4629970 |  |  | 4629574 |  | 396 |  |  |  | 208.554 | 177.271 | 462 | 393 | 45 | 38 | 744 | 350 | (RI) Recirculate: Induced Draft |  | RI | Closed | Fresh | Surface | Lake Powell |  | OP | 4 | 1976 | 4 | 1976 | OP | 4 | 1976 | 4 | 1976 | OP | 4 | 1976 | 4 | 1976 | N | BIT | ST | N/A | Electric Utility | 1 | 1 | 1 | 1 | Simple
16572 | AZ | 4941 | Navajo | 2015 | 6 | NAV3 | 3 | 3A-3B | Conventional Steam Coal | 750 | 443326 | 405675 | [6 empty] | 4199810 | 4199810 |  |  | 4191984 |  | 7826 |  |  |  | 210.343 | 178.792 | 519 | 441 | 50 | 43 | 705 | 350 | (RI) Recirculate: Induced Draft |  | RI | Closed | Fresh | Surface | Lake Powell |  | OP | 4 | 1976 | 4 | 1976 | OP | 4 | 1976 | 4 | 1976 | OP | 4 | 1976 | 4 | 1976 | N | BIT | ST | N/A | Electric Utility | 1 | 1 | 1 | 1 | Simple
16572 | AZ | 4941 | Navajo | 2015 | 7 | NAV3 | 3 | 3A-3B | Conventional Steam Coal | 750 | 497602 | 454420 | [6 empty] | 4718054 | 4718054 |  |  | 4717917 |  | 137 |  |  |  | 214.826 | 182.602 | 473 | 402 | 46 | 39 | 744 | 350 | (RI) Recirculate: Induced Draft |  | RI | Closed | Fresh | Surface | Lake Powell |  | OP | 4 | 1976 | 4 | 1976 | OP | 4 | 1976 | 4 | 1976 | OP | 4 | 1976 | 4 | 1976 | N | BIT | ST | N/A | Electric Utility | 1 | 1 | 1 | 1 | Simple
16572 | AZ | 4941 | Navajo | 2015 | 8 | NAV3 | 3 | 3A-3B | Conventional Steam Coal | 750 | 453050 | 414955 | [6 empty] | 4306531 | 4306531 |  |  | 4302344 |  | 4188 |  |  |  | 192.451 | 163.584 | 464 | 394 | 45 | 38 | 684 | 350 | (RI) Recirculate: Induced Draft |  | RI | Closed | Fresh | Surface | Lake Powell |  | OP | 4 | 1976 | 4 | 1976 | OP | 4 | 1976 | 4 | 1976 | OP | 4 | 1976 | 4 | 1976 | N | BIT | ST | N/A | Electric Utility | 1 | 1 | 1 | 1 | Simple
16572 | AZ | 4941 | Navajo | 2015 | 9 | NAV3 | 3 | 3A-3B | Conventional Steam Coal | 750 | 502828 | 461788 | [6 empty] | 4703980 | 4703980 |  |  | 4703875 |  | 104 |  |  |  | 195.122 | 165.854 | 423 | 359 | 41 | 35 | 720 | 350 | (RI) Recirculate: Induced Draft |  | RI | Closed | Fresh | Surface | Lake Powell |  | OP | 4 | 1976 | 4 | 1976 | OP | 4 | 1976 | 4 | 1976 | OP | 4 | 1976 | 4 | 1976 | N | BIT | ST | N/A | Electric Utility | 1 | 1 | 1 | 1 | Simple
16572 | AZ | 4941 | Navajo | 2015 | 10 | NAV3 | 3 | 3A-3B | Conventional Steam Coal | 750 | 478274 | 438070 | [6 empty] | 4511423 | 4511423 |  |  | 4511052 |  | 371 |  |  |  | 161.767 | 137.502 | 369 | 314 | 36 | 30 | 744 | 350 | (RI) Recirculate: Induced Draft |  | RI | Closed | Fresh | Surface | Lake Powell |  | OP | 4 | 1976 | 4 | 1976 | OP | 4 | 1976 | 4 | 1976 | OP | 4 | 1976 | 4 | 1976 | N | BIT | ST | N/A | Electric Utility | 1 | 1 | 1 | 1 | Simple
16572 | AZ | 4941 | Navajo | 2015 | 11 | NAV3 | 3 | 3A-3B | Conventional Steam Coal | 750 | 355219 | 319423 | [6 empty] | 3349553 | 3349553 |  |  | 3344218 |  | 5335 |  |  |  | 149.113 | 126.746 | 467 | 397 | 45 | 38 | 714 | 350 | (RI) Recirculate: Induced Draft |  | RI | Closed | Fresh | Surface | Lake Powell |  | OP | 4 | 1976 | 4 | 1976 | OP | 4 | 1976 | 4 | 1976 | OP | 4 | 1976 | 4 | 1976 | N | BIT | ST | N/A | Electric Utility | 1 | 1 | 1 | 1 | Simple
16572 | AZ | 4941 | Navajo | 2015 | 12 | NAV3 | 3 | 3A-3B | Conventional Steam Coal | 750 | 379093 | 341984 | [6 empty] | 3485194 | 3485194 |  |  | 3484185 |  | 1009 |  |  |  | 168.25 | 143.012 | 492 | 418 | 48 | 41 | 744 | 350 | (RI) Recirculate: Induced Draft |  | RI | Closed | Fresh | Surface | Lake Powell |  | OP | 4 | 1976 | 4 | 1976 | OP | 4 | 1976 | 4 | 1976 | OP | 4 | 1976 | 4 | 1976 | N | BIT | ST | N/A | Electric Utility | 1 | 1 | 1 | 1 | Simple
9324 | MI | 6000 | Donald C Cook | 2015 | 1 | 1 | NSS1 | UNIT1 | Nuclear | 1009 | 833042 | 807010 | [16 empty] | 30030.475 |  | 37212 |  |  |  | 744 | 20 | (ON) Once through No Cool Pond |  | ON | Open | Fresh | Surface | Lake Michigan | Lake Michigan | OP | 8 | 1975 | 8 | 1975 | OP |  |  |  |  | OP | 8 | 1975 | 8 | 1975 | N | NUC | ST | N/A | Electric Utility | 3 | 1 | 1 | 1 | Simple
9324 | MI | 6000 | Donald C Cook | 2015 | 2 | 1 | NSS1 | UNIT1 | Nuclear | 1009 | 758148 | 734502 | [16 empty] | 28388.832 |  | 38650 |  |  |  | 672 | 20 | (ON) Once through No Cool Pond |  | ON | Open | Fresh | Surface | Lake Michigan | Lake Michigan | OP | 8 | 1975 | 8 | 1975 | OP |  |  |  |  | OP | 8 | 1975 | 8 | 1975 | N | NUC | ST | N/A | Electric Utility | 3 | 1 | 1 | 1 | Simple
9324 | MI | 6000 | Donald C Cook | 2015 | 3 | 1 | NSS1 | UNIT1 | Nuclear | 1009 | 840444 | 814382 | [16 empty] | 33127.207 |  | 40678 |  |  |  | 743 | 20 | (ON) Once through No Cool Pond |  | ON | Open | Fresh | Surface | Lake Michigan | Lake Michigan | OP | 8 | 1975 | 8 | 1975 | OP |  |  |  |  | OP | 8 | 1975 | 8 | 1975 | N | NUC | ST | N/A | Electric Utility | 3 | 1 | 1 | 1 | Simple
9324 | MI | 6000 | Donald C Cook | 2015 | 4 | 1 | NSS1 | UNIT1 | Nuclear | 1009 | 808658 | 783324 | [16 empty] | 32658.904 |  | 41693 |  |  |  | 720 | 20 | (ON) Once through No Cool Pond |  | ON | Open | Fresh | Surface | Lake Michigan | Lake Michigan | OP | 8 | 1975 | 8 | 1975 | OP |  |  |  |  | OP | 8 | 1975 | 8 | 1975 | N | NUC | ST | N/A | Electric Utility | 3 | 1 | 1 | 1 | Simple
9324 | MI | 6000 | Donald C Cook | 2015 | 5 | 1 | NSS1 | UNIT1 | Nuclear | 1009 | 797412 | 771336 | [16 empty] | 31364.186 |  | 40662 |  |  |  | 744 | 20 | (ON) Once through No Cool Pond |  | ON | Open | Fresh | Surface | Lake Michigan | Lake Michigan | OP | 8 | 1975 | 8 | 1975 | OP |  |  |  |  | OP | 8 | 1975 | 8 | 1975 | N | NUC | ST | N/A | Electric Utility | 3 | 1 | 1 | 1 | Simple
9324 | MI | 6000 | Donald C Cook | 2015 | 6 | 1 | NSS1 | UNIT1 | Nuclear | 1009 | 762 | 689 | [16 empty] | 41.685 |  | 60501 |  |  |  | 3 | 20 | (ON) Once through No Cool Pond |  | ON | Open | Fresh | Surface | Lake Michigan | Lake Michigan | OP | 8 | 1975 | 8 | 1975 | OP |  |  |  |  | OP | 8 | 1975 | 8 | 1975 | N | NUC | ST | N/A | Electric Utility | 3 | 1 | 1 | 1 | Simple
9324 | MI | 6000 | Donald C Cook | 2015 | 7 | 1 | NSS1 | UNIT1 | Nuclear | 1009 | 43376 | 41501 | [16 empty] | 1296.124 |  | 31231 |  |  |  | 53 | 20 | (ON) Once through No Cool Pond |  | ON | Open | Fresh | Surface | Lake Michigan | Lake Michigan | OP | 8 | 1975 | 8 | 1975 | OP |  |  |  |  | OP | 8 | 1975 | 8 | 1975 | N | NUC | ST | N/A | Electric Utility | 3 | 1 | 1 | 1 | Simple
9324 | MI | 6000 | Donald C Cook | 2015 | 8 | 1 | NSS1 | UNIT1 | Nuclear | 1009 | 770138 | 743966 | [16 empty] | 31940.061 |  | 42932 |  |  |  | 744 | 20 | (ON) Once through No Cool Pond |  | ON | Open | Fresh | Surface | Lake Michigan | Lake Michigan | OP | 8 | 1975 | 8 | 1975 | OP |  |  |  |  | OP | 8 | 1975 | 8 | 1975 | N | NUC | ST | N/A | Electric Utility | 3 | 1 | 1 | 1 | Simple
9324 | MI | 6000 | Donald C Cook | 2015 | 9 | 1 | NSS1 | UNIT1 | Nuclear | 1009 | 766804 | 741524 | [16 empty] | 31276.205 |  | 42178 |  |  |  | 720 | 20 | (ON) Once through No Cool Pond |  | ON | Open | Fresh | Surface | Lake Michigan | Lake Michigan | OP | 8 | 1975 | 8 | 1975 | OP |  |  |  |  | OP | 8 | 1975 | 8 | 1975 | N | NUC | ST | N/A | Electric Utility | 3 | 1 | 1 | 1 | Simple
9324 | MI | 6000 | Donald C Cook | 2015 | 10 | 1 | NSS1 | UNIT1 | Nuclear | 1009 | 821162 | 795274 | [16 empty] | 32389.963 |  | 40728 |  |  |  | 744 | 20 | (ON) Once through No Cool Pond |  | ON | Open | Fresh | Surface | Lake Michigan | Lake Michigan | OP | 8 | 1975 | 8 | 1975 | OP |  |  |  |  | OP | 8 | 1975 | 8 | 1975 | N | NUC | ST | N/A | Electric Utility | 3 | 1 | 1 | 1 | Simple
9324 | MI | 6000 | Donald C Cook | 2015 | 11 | 1 | NSS1 | UNIT1 | Nuclear | 1009 | 802640 | 777552 | [16 empty] | 31780.183 |  | 40872 |  |  |  | 720 | 20 | (ON) Once through No Cool Pond |  | ON | Open | Fresh | Surface | Lake Michigan | Lake Michigan | OP | 8 | 1975 | 8 | 1975 | OP |  |  |  |  | OP | 8 | 1975 | 8 | 1975 | N | NUC | ST | N/A | Electric Utility | 3 | 1 | 1 | 1 | Simple
9324 | MI | 6000 | Donald C Cook | 2015 | 12 | 1 | NSS1 | UNIT1 | Nuclear | 1009 | 837326 | 811474 | [16 empty] | 32966.838 |  | 40626 |  |  |  | 744 | 20 | (ON) Once through No Cool Pond |  | ON | Open | Fresh | Surface | Lake Michigan | Lake Michigan | OP | 8 | 1975 | 8 | 1975 | OP |  |  |  |  | OP | 8 | 1975 | 8 | 1975 | N | NUC | ST | N/A | Electric Utility | 3 | 1 | 1 | 1 | Simple
9324 | MI | 6000 | Donald C Cook | 2015 | 1 | 2 | NSS2 | UNIT2 | Nuclear | 1060 | 862280 | 837073 | [16 empty] | 32439.952 |  | 38754 |  |  |  | 744 | 20 | (ON) Once through No Cool Pond |  | ON | Open | Fresh | Surface | Lake Michigan | Lake Michigan | OP | 7 | 1978 | 7 | 1978 | OP |  |  |  |  | OP | 7 | 1978 | 7 | 1978 | N | NUC | ST | N/A | Electric Utility | 3 | 1 | 1 | 1 | Simple
9324 | MI | 6000 | Donald C Cook | 2015 | 2 | 2 | NSS2 | UNIT2 | Nuclear | 1060 | 779771 | 756978 | [16 empty] | 31368.185 |  | 41439 |  |  |  | 672 | 20 | (ON) Once through No Cool Pond |  | ON | Open | Fresh | Surface | Lake Michigan | Lake Michigan | OP | 7 | 1978 | 7 | 1978 | OP |  |  |  |  | OP | 7 | 1978 | 7 | 1978 | N | NUC | ST | N/A | Electric Utility | 3 | 1 | 1 | 1 | Simple
9324 | MI | 6000 | Donald C Cook | 2015 | 3 | 2 | NSS2 | UNIT2 | Nuclear | 1060 | 633937 | 614579 | [16 empty] | 21714.671 |  | 35333 |  |  |  | 575 | 20 | (ON) Once through No Cool Pond |  | ON | Open | Fresh | Surface | Lake Michigan | Lake Michigan | OP | 7 | 1978 | 7 | 1978 | OP |  |  |  |  | OP | 7 | 1978 | 7 | 1978 | N | NUC | ST | N/A | Electric Utility | 3 | 1 | 1 | 1 | Simple
9324 | MI | 6000 | Donald C Cook | 2015 | 4 | 2 | NSS2 | UNIT2 | Nuclear | 1060 | 43883 | 41480 | [16 empty] | 1646.758 |  | 39700 |  |  |  | 70 | 20 | (ON) Once through No Cool Pond |  | ON | Open | Fresh | Surface | Lake Michigan | Lake Michigan | OP | 7 | 1978 | 7 | 1978 | OP |  |  |  |  | OP | 7 | 1978 | 7 | 1978 | N | NUC | ST | N/A | Electric Utility | 3 | 1 | 1 | 1 | Simple
9324 | MI | 6000 | Donald C Cook | 2015 | 5 | 2 | NSS2 | UNIT2 | Nuclear | 1060 | 855378 | 828780 | [16 empty] | 40332.237 |  | 48665 |  |  |  | 744 | 20 | (ON) Once through No Cool Pond |  | ON | Open | Fresh | Surface | Lake Michigan | Lake Michigan | OP | 7 | 1978 | 7 | 1978 | OP |  |  |  |  | OP | 7 | 1978 | 7 | 1978 | N | NUC | ST | N/A | Electric Utility | 3 | 1 | 1 | 1 | Simple
9324 | MI | 6000 | Donald C Cook | 2015 | 6 | 2 | NSS2 | UNIT2 | Nuclear | 1060 | 821812 | 796330 | [16 empty] | 40096.289 |  | 50351 |  |  |  | 720 | 20 | (ON) Once through No Cool Pond |  | ON | Open | Fresh | Surface | Lake Michigan | Lake Michigan | OP | 7 | 1978 | 7 | 1978 | OP |  |  |  |  | OP | 7 | 1978 | 7 | 1978 | N | NUC | ST | N/A | Electric Utility | 3 | 1 | 1 | 1 | Simple
9324 | MI | 6000 | Donald C Cook | 2015 | 7 | 2 | NSS2 | UNIT2 | Nuclear | 1060 | 840366 | 814370 | [16 empty] | 41967.882 |  | 51534 |  |  |  | 744 | 20 | (ON) Once through No Cool Pond |  | ON | Open | Fresh | Surface | Lake Michigan | Lake Michigan | OP | 7 | 1978 | 7 | 1978 | OP |  |  |  |  | OP | 7 | 1978 | 7 | 1978 | N | NUC | ST | N/A | Electric Utility | 3 | 1 | 1 | 1 | Simple
9324 | MI | 6000 | Donald C Cook | 2015 | 8 | 2 | NSS2 | UNIT2 | Nuclear | 1060 | 819168 | 792934 | [16 empty] | 41457.993 |  | 52284 |  |  |  | 744 | 20 | (ON) Once through No Cool Pond |  | ON | Open | Fresh | Surface | Lake Michigan | Lake Michigan | OP | 7 | 1978 | 7 | 1978 | OP |  |  |  |  | OP | 7 | 1978 | 7 | 1978 | N | NUC | ST | N/A | Electric Utility | 3 | 1 | 1 | 1 | Simple
9324 | MI | 6000 | Donald C Cook | 2015 | 9 | 2 | NSS2 | UNIT2 | Nuclear | 1060 | 800030 | 774894 | [16 empty] | 39144.495 |  | 50516 |  |  |  | 720 | 20 | (ON) Once through No Cool Pond |  | ON | Open | Fresh | Surface | Lake Michigan | Lake Michigan | OP | 7 | 1978 | 7 | 1978 | OP |  |  |  |  | OP | 7 | 1978 | 7 | 1978 | N | NUC | ST | N/A | Electric Utility | 3 | 1 | 1 | 1 | Simple
9324 | MI | 6000 | Donald C Cook | 2015 | 10 | 2 | NSS2 | UNIT2 | Nuclear | 1060 | 854968 | 828856 | [16 empty] | 40838.127 |  | 49270 |  |  |  | 744 | 20 | (ON) Once through No Cool Pond |  | ON | Open | Fresh | Surface | Lake Michigan | Lake Michigan | OP | 7 | 1978 | 7 | 1978 | OP |  |  |  |  | OP | 7 | 1978 | 7 | 1978 | N | NUC | ST | N/A | Electric Utility | 3 | 1 | 1 | 1 | Simple
9324 | MI | 6000 | Donald C Cook | 2015 | 11 | 2 | NSS2 | UNIT2 | Nuclear | 1060 | 800788 | 775912 | [16 empty] | 34353.193 |  | 44275 |  |  |  | 720 | 20 | (ON) Once through No Cool Pond |  | ON | Open | Fresh | Surface | Lake Michigan | Lake Michigan | OP | 7 | 1978 | 7 | 1978 | OP |  |  |  |  | OP | 7 | 1978 | 7 | 1978 | N | NUC | ST | N/A | Electric Utility | 3 | 1 | 1 | 1 | Simple
9324 | MI | 6000 | Donald C Cook | 2015 | 12 | 2 | NSS2 | UNIT2 | Nuclear | 1060 | 859456 | 834394 | [16 empty] | 32087.029 |  | 38455 |  |  |  | 744 | 20 | (ON) Once through No Cool Pond |  | ON | Open | Fresh | Surface | Lake Michigan | Lake Michigan | OP | 7 | 1978 | 7 | 1978 | OP |  |  |  |  | OP | 7 | 1978 | 7 | 1978 | N | NUC | ST | N/A | Electric Utility | 3 | 1 | 1 | 1 | Simple
195 | AL | 6001 | Joseph M Farley | 2015 | 1 | Many | Many | Many | Nuclear | 1757 | 1400541 | 1337312 | [16 empty] | 3148.05 | 836.38 | 2354 | 625 |  |  | 744 |  | (RI) Recirculate: Induced Draft |  | RI | Closed | Fresh | Surface | Chattahoochee River | Chattahoochee River | OP | 12 | 1977 | 7 | 1981 | OP |  |  |  |  | OP | 12 | 1977 | 7 | 1981 | N | NUC | ST | N/A | Electric Utility | 3 | 2 | 2 | 2 | Complex
195 | AL | 6001 | Joseph M Farley | 2015 | 2 | Many | Many | Many | Nuclear | 1757 | 1265244 | 1208275 | [16 empty] | 2650.2 | 743.4 | 2193 | 615 |  |  | 672 |  | (RI) Recirculate: Induced Draft |  | RI | Closed | Fresh | Surface | Chattahoochee River | Chattahoochee River | OP | 12 | 1977 | 7 | 1981 | OP |  |  |  |  | OP | 12 | 1977 | 7 | 1981 | N | NUC | ST | N/A | Electric Utility | 3 | 2 | 2 | 2 | Complex
195 | AL | 6001 | Joseph M Farley | 2015 | 3 | Many | Many | Many | Nuclear | 1757 | 1274011 | 1212658 | [16 empty] | 2688.01 | 284.89 | 2217 | 235 |  |  | 744 |  | (RI) Recirculate: Induced Draft |  | RI | Closed | Fresh | Surface | Chattahoochee River | Chattahoochee River | OP | 12 | 1977 | 7 | 1981 | OP |  |  |  |  | OP | 12 | 1977 | 7 | 1981 | N | NUC | ST | N/A | Electric Utility | 3 | 2 | 2 | 2 | Complex
195 | AL | 6001 | Joseph M Farley | 2015 | 4 | Many | Many | Many | Nuclear | 1757 | 673009 | 637046 | [16 empty] | 1939.5 | 0 | 3045 | 0 |  |  | 720 |  | (RI) Recirculate: Induced Draft |  | RI | Closed | Fresh | Surface | Chattahoochee River | Chattahoochee River | OP | 12 | 1977 | 7 | 1981 | OP |  |  |  |  | OP | 12 | 1977 | 7 | 1981 | N | NUC | ST | N/A | Electric Utility | 3 | 2 | 2 | 2 | Complex
195 | AL | 6001 | Joseph M Farley | 2015 | 5 | Many | Many | Many | Nuclear | 1757 | 1019225 | 958216 | [16 empty] | 2939.73 | 450.43 | 3068 | 470 |  |  | 744 |  | (RI) Recirculate: Induced Draft |  | RI | Closed | Fresh | Surface | Chattahoochee River | Chattahoochee River | OP | 12 | 1977 | 7 | 1981 | OP |  |  |  |  | OP | 12 | 1977 | 7 | 1981 | N | NUC | ST | N/A | Electric Utility | 3 | 2 | 2 | 2 | Complex
195 | AL | 6001 | Joseph M Farley | 2015 | 6 | Many | Many | Many | Nuclear | 1757 | 1328801 | 1266847 | [16 empty] | 3554.4 | 1250.1 | 2806 | 987 |  |  | 720 |  | (RI) Recirculate: Induced Draft |  | RI | Closed | Fresh | Surface | Chattahoochee River | Chattahoochee River | OP | 12 | 1977 | 7 | 1981 | OP |  |  |  |  | OP | 12 | 1977 | 7 | 1981 | N | NUC | ST | N/A | Electric Utility | 3 | 2 | 2 | 2 | Complex
195 | AL | 6001 | Joseph M Farley | 2015 | 7 | Many | Many | Many | Nuclear | 1757 | 1365433 | 1301327 | [16 empty] | 3545.78 | 1097.4 | 2725 | 843 |  |  | 744 |  | (RI) Recirculate: Induced Draft |  | RI | Closed | Fresh | Surface | Chattahoochee River | Chattahoochee River | OP | 12 | 1977 | 7 | 1981 | OP |  |  |  |  | OP | 12 | 1977 | 7 | 1981 | N | NUC | ST | N/A | Electric Utility | 3 | 2 | 2 | 2 | Complex
195 | AL | 6001 | Joseph M Farley | 2015 | 8 | Many | Many | Many | Nuclear | 1757 | 1370524 | 1306715 | [16 empty] | 3348.6 | 957.6 | 2563 | 733 |  |  | 744 |  | (RI) Recirculate: Induced Draft |  | RI | Closed | Fresh | Surface | Chattahoochee River | Chattahoochee River | OP | 12 | 1977 | 7 | 1981 | OP |  |  |  |  | OP | 12 | 1977 | 7 | 1981 | N | NUC | ST | N/A | Electric Utility | 3 | 2 | 2 | 2 | Complex
195 | AL | 6001 | Joseph M Farley | 2015 | 9 | Many | Many | Many | Nuclear | 1757 | 1334078 | 1272271 | [16 empty] | 3205.2 | 858 | 2519 | 674 |  |  | 720 |  | (RI) Recirculate: Induced Draft |  | RI | Closed | Fresh | Surface | Chattahoochee River | Chattahoochee River | OP | 12 | 1977 | 7 | 1981 | OP |  |  |  |  | OP | 12 | 1977 | 7 | 1981 | N | NUC | ST | N/A | Electric Utility | 3 | 2 | 2 | 2 | Complex
195 | AL | 6001 | Joseph M Farley | 2015 | 10 | Many | Many | Many | Nuclear | 1757 | 1388584 | 1324674 | [16 empty] | 3421.78 | 836.07 | 2583 | 631 |  |  | 744 |  | (RI) Recirculate: Induced Draft |  | RI | Closed | Fresh | Surface | Chattahoochee River | Chattahoochee River | OP | 12 | 1977 | 7 | 1981 | OP |  |  |  |  | OP | 12 | 1977 | 7 | 1981 | N | NUC | ST | N/A | Electric Utility | 3 | 2 | 2 | 2 | Complex
195 | AL | 6001 | Joseph M Farley | 2015 | 11 | Many | Many | Many | Nuclear | 1757 | 1184485 | 1124550 | [16 empty] | 2992.8 | 372.6 | 2661 | 331 |  |  | 720 |  | (RI) Recirculate: Induced Draft |  | RI | Closed | Fresh | Surface | Chattahoochee River | Chattahoochee River | OP | 12 | 1977 | 7 | 1981 | OP |  |  |  |  | OP | 12 | 1977 | 7 | 1981 | N | NUC | ST | N/A | Electric Utility | 3 | 2 | 2 | 2 | Complex
195 | AL | 6001 | Joseph M Farley | 2015 | 12 | Many | Many | Many | Nuclear | 1757 | 1395012 | 1331797 | [16 empty] | 2619.5 | 258.23 | 1967 | 194 |  |  | 744 |  | (RI) Recirculate: Induced Draft |  | RI | Closed | Fresh | Surface | Chattahoochee River | Chattahoochee River | OP | 12 | 1977 | 7 | 1981 | OP |  |  |  |  | OP | 12 | 1977 | 7 | 1981 | N | NUC | ST | N/A | Electric Utility | 3 | 2 | 2 | 2 | Complex
195 | AL | 6002 | James H Miller Jr | 2015 | 1 | Many | Many | 1-2 | Conventional Steam Coal | 1369.9 | 880023 | 822487 | [6 empty] | 8288029 | 8288029 |  |  | 8222445 | 65584 |  |  |  |  | 439.54 | 275.623 | 534 | 335 | 53 | 33 | 744 | 40 | (RN) Recirculate: Natural Draft | HT | RN | Closed | Fresh | Surface | Black Warrior River | Black Warrior River | OP | 10 | 1978 | 5 | 1985 | OP | 10 | 1978 | 5 | 1985 | OP | 10 | 1978 | 10 | 1978 | N | SUB | ST | N/A | Electric Utility | 1 | 2 | 2 | 1 | 1C MB MG
195 | AL | 6002 | James H Miller Jr | 2015 | 2 | Many | Many | 1-2 | Conventional Steam Coal | 1369.9 | 873602 | 818384 | [6 empty] | 8175531 | 8175531 |  |  | 8139341 | 36190 |  |  |  |  | 437.849 | 311.456 | 535 | 381 | 54 | 38 | 672 | 40 | (RN) Recirculate: Natural Draft | HT | RN | Closed | Fresh | Surface | Black Warrior River | Black Warrior River | OP | 10 | 1978 | 5 | 1985 | OP | 10 | 1978 | 5 | 1985 | OP | 10 | 1978 | 10 | 1978 | N | SUB | ST | N/A | Electric Utility | 1 | 2 | 2 | 1 | 1C MB MG
195 | AL | 6002 | James H Miller Jr | 2015 | 3 | Many | Many | 1-2 | Conventional Steam Coal | 1369.9 | 928606 | 869691 | [6 empty] | 8678075 | 8678075 |  |  | 8556458 | 121616 |  |  |  |  | 484.797 | 148.78 | 557 | 171 | 56 | 17 | 744 | 40 | (RN) Recirculate: Natural Draft | HT | RN | Closed | Fresh | Surface | Black Warrior River | Black Warrior River | OP | 10 | 1978 | 5 | 1985 | OP | 10 | 1978 | 5 | 1985 | OP | 10 | 1978 | 10 | 1978 | N | SUB | ST | N/A | Electric Utility | 1 | 2 | 2 | 1 | 1C MB MG
195 | AL | 6002 | James H Miller Jr | 2015 | 4 | Many | Many | 1-2 | Conventional Steam Coal | 1369.9 | 878107 | 820004 | [6 empty] | 8340681 | 8340681 |  |  | 8272026 | 68656 |  |  |  |  | 372.359 | 186.95 | 454 | 228 | 45 | 22 | 720 | 40 | (RN) Recirculate: Natural Draft | HT | RN | Closed | Fresh | Surface | Black Warrior River | Black Warrior River | OP | 10 | 1978 | 5 | 1985 | OP | 10 | 1978 | 5 | 1985 | OP | 10 | 1978 | 10 | 1978 | N | SUB | ST | N/A | Electric Utility | 1 | 2 | 2 | 1 | 1C MB MG
195 | AL | 6002 | James H Miller Jr | 2015 | 5 | Many | Many | 1-2 | Conventional Steam Coal | 1369.9 | 605700 | 561604 | [6 empty] | 5864873 | 5864873 |  |  | 5768372 | 96501 |  |  |  |  | 350.028 | 204.602 | 623 | 364 | 60 | 35 | 511 | 40 | (RN) Recirculate: Natural Draft | HT | RN | Closed | Fresh | Surface | Black Warrior River | Black Warrior River | OP | 10 | 1978 | 5 | 1985 | OP | 10 | 1978 | 5 | 1985 | OP | 10 | 1978 | 10 | 1978 | N | SUB | ST | N/A | Electric Utility | 1 | 2 | 2 | 1 | 1C MB MG
195 | AL | 6002 | James H Miller Jr | 2015 | 6 | Many | Many | 1-2 | Conventional Steam Coal | 1369.9 | 930302 | 869801 | [6 empty] | 9046095 | 9046095 |  |  | 8988296 | 57799 |  |  |  |  | 495.055 | 307.825 | 569 | 354 | 55 | 34 | 720 | 40 | (RN) Recirculate: Natural Draft | HT | RN | Closed | Fresh | Surface | Black Warrior River | Black Warrior River | OP | 10 | 1978 | 5 | 1985 | OP | 10 | 1978 | 5 | 1985 | OP | 10 | 1978 | 10 | 1978 | N | SUB | ST | N/A | Electric Utility | 1 | 2 | 2 | 1 | 1C MB MG
195 | AL | 6002 | James H Miller Jr | 2015 | 7 | Many | Many | 1-2 | Conventional Steam Coal | 1369.9 | 1036047 | 970089 | [6 empty] | 9989447 | 9989447 |  |  | 9963160 | 26287 |  |  |  |  | 526.854 | 402.468 | 543 | 415 | 53 | 40 | 744 | 40 | (RN) Recirculate: Natural Draft | HT | RN | Closed | Fresh | Surface | Black Warrior River | Black Warrior River | OP | 10 | 1978 | 5 | 1985 | OP | 10 | 1978 | 5 | 1985 | OP | 10 | 1978 | 10 | 1978 | N | SUB | ST | N/A | Electric Utility | 1 | 2 | 2 | 1 | 1C MB MG
195 | AL | 6002 | James H Miller Jr | 2015 | 8 | Many | Many | 1-2 | Conventional Steam Coal | 1369.9 | 973922 | 910149 | [6 empty] | 9420836 | 9420836 |  |  | 9368749 | 52087 |  |  |  |  | 507.643 | 123.979 | 558 | 136 | 54 | 13 | 744 | 40 | (RN) Recirculate: Natural Draft | HT | RN | Closed | Fresh | Surface | Black Warrior River | Black Warrior River | OP | 10 | 1978 | 5 | 1985 | OP | 10 | 1978 | 5 | 1985 | OP | 10 | 1978 | 10 | 1978 | N | SUB | ST | N/A | Electric Utility | 1 | 2 | 2 | 1 | 1C MB MG
195 | AL | 6002 | James H Miller Jr | 2015 | 9 | Many | Many | 1-2 | Conventional Steam Coal | 1369.9 | 953008 | 891356 | [6 empty] | 9119540 | 9119540 |  |  | 9065023 | 54517 |  |  |  |  | 481.783 | 319.211 | 541 | 358 | 53 | 35 | 720 | 40 | (RN) Recirculate: Natural Draft | HT | RN | Closed | Fresh | Surface | Black Warrior River | Black Warrior River | OP | 10 | 1978 | 5 | 1985 | OP | 10 | 1978 | 5 | 1985 | OP | 10 | 1978 | 10 | 1978 | N | SUB | ST | N/A | Electric Utility | 1 | 2 | 2 | 1 | 1C MB MG
195 | AL | 6002 | James H Miller Jr | 2015 | 10 | Many | Many | 1-2 | Conventional Steam Coal | 1369.9 | 910211 | 849423 | [6 empty] | 8709651 | 8709651 |  |  | 8466479 | 243173 |  |  |  |  | 497.15 | 352.11 | 585 | 415 | 57 | 40 | 744 | 40 | (RN) Recirculate: Natural Draft | HT | RN | Closed | Fresh | Surface | Black Warrior River | Black Warrior River | OP | 10 | 1978 | 5 | 1985 | OP | 10 | 1978 | 5 | 1985 | OP | 10 | 1978 | 10 | 1978 | N | SUB | ST | N/A | Electric Utility | 1 | 2 | 2 | 1 | 1C MB MG
195 | AL | 6002 | James H Miller Jr | 2015 | 11 | Many | Many | 1-2 | Conventional Steam Coal | 1369.9 | 794116 | 739634 | [6 empty] | 7730532 | 7730532 |  |  | 7659130 | 71402 |  |  |  |  | 384.769 | 234.167 | 520 | 317 | 50 | 30 | 720 | 40 | (RN) Recirculate: Natural Draft | HT | RN | Closed | Fresh | Surface | Black Warrior River | Black Warrior River | OP | 10 | 1978 | 5 | 1985 | OP | 10 | 1978 | 5 | 1985 | OP | 10 | 1978 | 10 | 1978 | N | SUB | ST | N/A | Electric Utility | 1 | 2 | 2 | 1 | 1C MB MG
195 | AL | 6002 | James H Miller Jr | 2015 | 12 | Many | Many | 1-2 | Conventional Steam Coal | 1369.9 | 667296 | 617158 | [6 empty] | 6696416 | 6696416 |  |  | 6576719 | 119697 |  |  |  |  | 282.714 | 137.328 | 458 | 223 | 42 | 21 | 744 | 40 | (RN) Recirculate: Natural Draft | HT | RN | Closed | Fresh | Surface | Black Warrior River | Black Warrior River | OP | 10 | 1978 | 5 | 1985 | OP | 10 | 1978 | 5 | 1985 | OP | 10 | 1978 | 10 | 1978 | N | SUB | ST | N/A | Electric Utility | 1 | 2 | 2 | 1 | 1C MB MG
195 | AL | 6002 | James H Miller Jr | 2015 | 1 | Many | Many | 3-4 | Conventional Steam Coal | 1356 | 470708 | 438459 | [6 empty] | 4524246 | 4524246 |  |  | 4445582 | 78665 |  |  |  |  | 233.78 | 146.597 | 533 | 334 | 52 | 32 | 744 | 40 | (RN) Recirculate: Natural Draft |  | RN | Closed | Fresh | Surface | Black Warrior River | Black Warrior River | OP | 5 | 1989 | 3 | 1991 | OP | 5 | 1989 | 3 | 1991 | OP | 5 | 1985 | 5 | 1985 | N | SUB | ST | N/A | Electric Utility | 1 | 2 | 2 | 1 | 1C MB MG
195 | AL | 6002 | James H Miller Jr | 2015 | 2 | Many | Many | 3-4 | Conventional Steam Coal | 1356 | 410876 | 383232 | [6 empty] | 3944807 | 3944807 |  |  | 3932393 | 12413 |  |  |  |  | 212.031 | 150.824 | 553 | 394 | 54 | 38 | 649 | 40 | (RN) Recirculate: Natural Draft |  | RN | Closed | Fresh | Surface | Black Warrior River | Black Warrior River | OP | 5 | 1989 | 3 | 1991 | OP | 5 | 1989 | 3 | 1991 | OP | 5 | 1985 | 5 | 1985 | N | SUB | ST | N/A | Electric Utility | 1 | 2 | 2 | 1 | 1C MB MG
195 | AL | 6002 | James H Miller Jr | 2015 | 3 | Many | Many | 3-4 | Conventional Steam Coal | 1356 | 336583 | 312061 | [6 empty] | 3224498 | 3224498 |  |  | 3071265 | 153233 |  |  |  |  | 199.063 | 61.09 | 638 | 196 | 62 | 19 | 584 | 40 | (RN) Recirculate: Natural Draft |  | RN | Closed | Fresh | Surface | Black Warrior River | Black Warrior River | OP | 5 | 1989 | 3 | 1991 | OP | 5 | 1989 | 3 | 1991 | OP | 5 | 1985 | 5 | 1985 | N | SUB | ST | N/A | Electric Utility | 1 | 2 | 2 | 1 | 1C MB MG
195 | AL | 6002 | James H Miller Jr | 2015 | 4 | Many | Many | 3-4 | Conventional Steam Coal | 1356 | 448516 | 419082 | [6 empty] | 4300642 | 4300642 |  |  | 4151033 | 149609 |  |  |  |  | 207.241 | 104.05 | 495 | 248 | 48 | 24 | 662 | 40 | (RN) Recirculate: Natural Draft |  | RN | Closed | Fresh | Surface | Black Warrior River | Black Warrior River | OP | 5 | 1989 | 3 | 1991 | OP | 5 | 1989 | 3 | 1991 | OP | 5 | 1985 | 5 | 1985 | N | SUB | ST | N/A | Electric Utility | 1 | 2 | 2 | 1 | 1C MB MG
195 | AL | 6002 | James H Miller Jr | 2015 | 5 | Many | Many | 3-4 | Conventional Steam Coal | 1356 | 935546 | 882452 | [6 empty] | 8905135 | 8905135 |  |  | 8817835 | 87300 |  |  |  |  | 535.642 | 313.098 | 607 | 355 | 60 | 35 | 744 | 40 | (RN) Recirculate: Natural Draft |  | RN | Closed | Fresh | Surface | Black Warrior River | Black Warrior River | OP | 5 | 1989 | 3 | 1991 | OP | 5 | 1989 | 3 | 1991 | OP | 5 | 1985 | 5 | 1985 | N | SUB | ST | N/A | Electric Utility | 1 | 2 | 2 | 1 | 1C MB MG
195 | AL | 6002 | James H Miller Jr | 2015 | 6 | Many | Many | 3-4 | Conventional Steam Coal | 1356 | 935996 | 881573 | [6 empty] | 9019833 | 9019833 |  |  | 8939086 | 80747 |  |  |  |  | 310.345 | 317.975 | 352 | 361 | 34 | 35 | 720 | 40 | (RN) Recirculate: Natural Draft |  | RN | Closed | Fresh | Surface | Black Warrior River | Black Warrior River | OP | 5 | 1989 | 3 | 1991 | OP | 5 | 1989 | 3 | 1991 | OP | 5 | 1985 | 5 | 1985 | N | SUB | ST | N/A | Electric Utility | 1 | 2 | 2 | 1 | 1C MB MG
195 | AL | 6002 | James H Miller Jr | 2015 | 7 | Many | Many | 3-4 | Conventional Steam Coal | 1356 | 1018031 | 959125 | [6 empty] | 9728038 | 9728038 |  |  | 9679650 | 48387 |  |  |  |  | 526.216 | 124.235 | 549 | 130 | 54 | 13 | 744 | 40 | (RN) Recirculate: Natural Draft |  | RN | Closed | Fresh | Surface | Black Warrior River | Black Warrior River | OP | 5 | 1989 | 3 | 1991 | OP | 5 | 1989 | 3 | 1991 | OP | 5 | 1985 | 5 | 1985 | N | SUB | ST | N/A | Electric Utility | 1 | 2 | 2 | 1 | 1C MB MG
195 | AL | 6002 | James H Miller Jr | 2015 | 8 | Many | Many | 3-4 | Conventional Steam Coal | 1356 | 986653 | 929627 | [6 empty] | 9449946 | 9449946 |  |  | 9391745 | 58201 |  |  |  |  | 525.587 | 397.226 | 565 | 427 | 56 | 42 | 744 | 40 | (RN) Recirculate: Natural Draft |  | RN | Closed | Fresh | Surface | Black Warrior River | Black Warrior River | OP | 5 | 1989 | 3 | 1991 | OP | 5 | 1989 | 3 | 1991 | OP | 5 | 1985 | 5 | 1985 | N | SUB | ST | N/A | Electric Utility | 1 | 2 | 2 | 1 | 1C MB MG
195 | AL | 6002 | James H Miller Jr | 2015 | 9 | Many | Many | 3-4 | Conventional Steam Coal | 1356 | 878929 | 827319 | [6 empty] | 8433109 | 8433109 |  |  | 8283058 | 150051 |  |  |  |  | 468.617 | 310.489 | 566 | 375 | 56 | 37 | 720 | 40 | (RN) Recirculate: Natural Draft |  | RN | Closed | Fresh | Surface | Black Warrior River | Black Warrior River | OP | 5 | 1989 | 3 | 1991 | OP | 5 | 1989 | 3 | 1991 | OP | 5 | 1985 | 5 | 1985 | N | SUB | ST | N/A | Electric Utility | 1 | 2 | 2 | 1 | 1C MB MG
195 | AL | 6002 | James H Miller Jr | 2015 | 10 | Many | Many | 3-4 | Conventional Steam Coal | 1356 | 902919 | 850361 | [6 empty] | 8623652 | 8623652 |  |  | 8458957 | 164695 |  |  |  |  | 509.11 | 360.58 | 599 | 424 | 59 | 42 | 744 | 40 | (RN) Recirculate: Natural Draft |  | RN | Closed | Fresh | Surface | Black Warrior River | Black Warrior River | OP | 5 | 1989 | 3 | 1991 | OP | 5 | 1989 | 3 | 1991 | OP | 5 | 1985 | 5 | 1985 | N | SUB | ST | N/A | Electric Utility | 1 | 2 | 2 | 1 | 1C MB MG
195 | AL | 6002 | James H Miller Jr | 2015 | 11 | Many | Many | 3-4 | Conventional Steam Coal | 1356 | 729736 | 685835 | [6 empty] | 7028112 | 7028112 |  |  | 6850369 | 177744 |  |  |  |  | 369.431 | 224.833 | 539 | 328 | 53 | 32 | 720 | 40 | (RN) Recirculate: Natural Draft |  | RN | Closed | Fresh | Surface | Black Warrior River | Black Warrior River | OP | 5 | 1989 | 3 | 1991 | OP | 5 | 1989 | 3 | 1991 | OP | 5 | 1985 | 5 | 1985 | N | SUB | ST | N/A | Electric Utility | 1 | 2 | 2 | 1 | 1C MB MG
195 | AL | 6002 | James H Miller Jr | 2015 | 12 | Many | Many | 3-4 | Conventional Steam Coal | 1356 | 543692 | 506985 | [6 empty] | 5363038 | 5363038 |  |  | 5263820 | 99218 |  |  |  |  | 228.476 | 110.982 | 451 | 219 | 43 | 21 | 744 | 40 | (RN) Recirculate: Natural Draft |  | RN | Closed | Fresh | Surface | Black Warrior River | Black Warrior River | OP | 5 | 1989 | 3 | 1991 | OP | 5 | 1989 | 3 | 1991 | OP | 5 | 1985 | 5 | 1985 | N | SUB | ST | N/A | Electric Utility | 1 | 2 | 2 | 1 | 1C MB MG
23279 | WV | 6004 | FirstEnergy Pleasants Power Station | 2015 | 1 | 1 | 1 | 1 | Conventional Steam Coal | 644 | 338345 | 307056 | [6 empty] | 3222251 | 3222251 |  |  | 3213463 | 8789 |  |  |  |  | 214.38 | 204.327 | 698 | 665 | 67 | 63 | 522 | 10 | (RN) Recirculate: Natural Draft |  | RN | Closed | Fresh | Surface | Ohio River | OHIO RIVER | OP | 4 | 1979 | 4 | 1979 | OP | 3 | 1979 | 3 | 1979 | OP | 3 | 1979 | 3 | 1979 | N | BIT | ST | N/A | IPP Non-CHP | 1 | 1 | 1 | 1 | Simple
23279 | WV | 6004 | FirstEnergy Pleasants Power Station | 2015 | 2 | 1 | 1 | 1 | Conventional Steam Coal | 644 | 422071 | 385868 | [6 empty] | 3972467 | 3972467 |  |  | 3967412 | 5055 |  |  |  |  | 343.375 | 321.317 | 890 | 833 | 86 | 81 | 672 | 10 | (RN) Recirculate: Natural Draft |  | RN | Closed | Fresh | Surface | Ohio River | OHIO RIVER | OP | 4 | 1979 | 4 | 1979 | OP | 3 | 1979 | 3 | 1979 | OP | 3 | 1979 | 3 | 1979 | N | BIT | ST | N/A | IPP Non-CHP | 1 | 1 | 1 | 1 | Simple
23279 | WV | 6004 | FirstEnergy Pleasants Power Station | 2015 | 3 | 1 | 1 | 1 | Conventional Steam Coal | 644 | 315563 | 285267 | [6 empty] | 3035770 | 3035770 |  |  | 3019135 | 16635 |  |  |  |  | 235.155 | 222.7 | 824 | 781 | 77 | 73 | 617 | 10 | (RN) Recirculate: Natural Draft |  | RN | Closed | Fresh | Surface | Ohio River | OHIO RIVER | OP | 4 | 1979 | 4 | 1979 | OP | 3 | 1979 | 3 | 1979 | OP | 3 | 1979 | 3 | 1979 | N | BIT | ST | N/A | IPP Non-CHP | 1 | 1 | 1 | 1 | Simple
23279 | WV | 6004 | FirstEnergy Pleasants Power Station | 2015 | 4 | 1 | 1 | 1 | Conventional Steam Coal | 644 | 193035 | 171682 | [6 empty] | 1895372 | 1895372 |  |  | 1885928 | 9444 |  |  |  |  | 133.78 | 127.112 | 779 | 740 | 71 | 67 | 409 | 10 | (RN) Recirculate: Natural Draft |  | RN | Closed | Fresh | Surface | Ohio River | OHIO RIVER | OP | 4 | 1979 | 4 | 1979 | OP | 3 | 1979 | 3 | 1979 | OP | 3 | 1979 | 3 | 1979 | N | BIT | ST | N/A | IPP Non-CHP | 1 | 1 | 1 | 1 | Simple
23279 | WV | 6004 | FirstEnergy Pleasants Power Station | 2015 | 5 | 1 | 1 | 1 | Conventional Steam Coal | 644 | 325737 | 293102 | [6 empty] | 3180275 | 3180275 |  |  | 3163868 | 16407 |  |  |  |  | 390.913 | 369.147 | 1334 | 1259 | 123 | 116 | 674 | 10 | (RN) Recirculate: Natural Draft |  | RN | Closed | Fresh | Surface | Ohio River | OHIO RIVER | OP | 4 | 1979 | 4 | 1979 | OP | 3 | 1979 | 3 | 1979 | OP | 3 | 1979 | 3 | 1979 | N | BIT | ST | N/A | IPP Non-CHP | 1 | 1 | 1 | 1 | Simple
23279 | WV | 6004 | FirstEnergy Pleasants Power Station | 2015 | 6 | 1 | 1 | 1 | Conventional Steam Coal | 644 | 297475 | 267764 | [6 empty] | 2902209 | 2902209 |  |  | 2886784 | 15425 |  |  |  |  | 222.29 | 197.619 | 830 | 738 | 77 | 68 | 636 | 10 | (RN) Recirculate: Natural Draft |  | RN | Closed | Fresh | Surface | Ohio River | OHIO RIVER | OP | 4 | 1979 | 4 | 1979 | OP | 3 | 1979 | 3 | 1979 | OP | 3 | 1979 | 3 | 1979 | N | BIT | ST | N/A | IPP Non-CHP | 1 | 1 | 1 | 1 | Simple
23279 | WV | 6004 | FirstEnergy Pleasants Power Station | 2015 | 7 | 1 | 1 | 1 | Conventional Steam Coal | 644 | 346131 | 313278 | [6 empty] | 3320442 | 3320442 |  |  | 3320126 | 316 |  |  |  |  | 251.688 | 228.087 | 803 | 728 | 76 | 69 | 619 | 10 | (RN) Recirculate: Natural Draft |  | RN | Closed | Fresh | Surface | Ohio River | OHIO RIVER | OP | 4 | 1979 | 4 | 1979 | OP | 3 | 1979 | 3 | 1979 | OP | 3 | 1979 | 3 | 1979 | N | BIT | ST | N/A | IPP Non-CHP | 1 | 1 | 1 | 1 | Simple
23279 | WV | 6004 | FirstEnergy Pleasants Power Station | 2015 | 8 | 1 | 1 | 1 | Conventional Steam Coal | 644 | 411607 | 375203 | [6 empty] | 3873211 | 3873211 |  |  | 3859800 | 13411 |  |  |  |  | 370.414 | 342.26 | 987 | 912 | 96 | 88 | 704 | 10 | (RN) Recirculate: Natural Draft |  | RN | Closed | Fresh | Surface | Ohio River | OHIO RIVER | OP | 4 | 1979 | 4 | 1979 | OP | 3 | 1979 | 3 | 1979 | OP | 3 | 1979 | 3 | 1979 | N | BIT | ST | N/A | IPP Non-CHP | 1 | 1 | 1 | 1 | Simple
23279 | WV | 6004 | FirstEnergy Pleasants Power Station | 2015 | 9 | 1 | 1 | 1 | Conventional Steam Coal | 644 | 427235 | 390876 | [6 empty] | 4016211 | 4016211 |  |  | 4009656 | 6555 |  |  |  |  | 421.252 | 376.836 | 1078 | 964 | 105 | 94 | 720 | 10 | (RN) Recirculate: Natural Draft |  | RN | Closed | Fresh | Surface | Ohio River | OHIO RIVER | OP | 4 | 1979 | 4 | 1979 | OP | 3 | 1979 | 3 | 1979 | OP | 3 | 1979 | 3 | 1979 | N | BIT | ST | N/A | IPP Non-CHP | 1 | 1 | 1 | 1 | Simple
23279 | WV | 6004 | FirstEnergy Pleasants Power Station | 2015 | 10 | 1 | 1 | 1 | Conventional Steam Coal | 644 | 218757 | 194657 | [6 empty] | 2132935 | 2132935 |  |  | 2107279 | 25657 |  |  |  |  | 175.453 | 160.659 | 901 | 825 | 82 | 75 | 429 | 10 | (RN) Recirculate: Natural Draft |  | RN | Closed | Fresh | Surface | Ohio River | OHIO RIVER | OP | 4 | 1979 | 4 | 1979 | OP | 3 | 1979 | 3 | 1979 | OP | 3 | 1979 | 3 | 1979 | N | BIT | ST | N/A | IPP Non-CHP | 1 | 1 | 1 | 1 | Simple
23279 | WV | 6004 | FirstEnergy Pleasants Power Station | 2015 | 11 | 1 | 1 | 1 | Conventional Steam Coal | 644 | 299018 | 268291 | [6 empty] | 2875381 | 2875381 |  |  | 2863034 | 12347 |  |  |  |  | 228.863 | 208.552 | 853 | 777 | 80 | 73 | 604 | 10 | (RN) Recirculate: Natural Draft |  | RN | Closed | Fresh | Surface | Ohio River | OHIO RIVER | OP | 4 | 1979 | 4 | 1979 | OP | 3 | 1979 | 3 | 1979 | OP | 3 | 1979 | 3 | 1979 | N | BIT | ST | N/A | IPP Non-CHP | 1 | 1 | 1 | 1 | Simple
23279 | WV | 6004 | FirstEnergy Pleasants Power Station | 2015 | 12 | 1 | 1 | 1 | Conventional Steam Coal | 644 | 139643 | 121977 | [6 empty] | 1337524 | 1337524 |  |  | 1326361 | 11164 |  |  |  |  | 36.928 | 34.572 | 303 | 283 | 28 | 26 | 265 | 10 | (RN) Recirculate: Natural Draft |  | RN | Closed | Fresh | Surface | Ohio River | OHIO RIVER | OP | 4 | 1979 | 4 | 1979 | OP | 3 | 1979 | 3 | 1979 | OP | 3 | 1979 | 3 | 1979 | N | BIT | ST | N/A | IPP Non-CHP | 1 | 1 | 1 | 1 | Simple
23279 | WV | 6004 | FirstEnergy Pleasants Power Station | 2015 | 1 | 2 | 2 | 2 | Conventional Steam Coal | 644 | 442788 | 408782 | [6 empty] | 4212427 | 4212427 |  |  | 4207270 | 5157 |  |  |  |  | 555.076 | 536.817 | 1358 | 1313 | 132 | 127 | 744 | 10 | (RN) Recirculate: Natural Draft |  | RN | Closed | Fresh | Surface | Ohio River | OHIO RIVER | OP | 12 | 1980 | 12 | 1980 | OP | 12 | 1980 | 12 | 1980 | OP | 7 | 1981 | 7 | 1981 | N | BIT | ST | N/A | IPP Non-CHP | 1 | 1 | 1 | 1 | Simple
23279 | WV | 6004 | FirstEnergy Pleasants Power Station | 2015 | 2 | 2 | 2 | 2 | Conventional Steam Coal | 644 | 264695 | 242242 | [6 empty] | 2613821 | 2613821 |  |  | 2604746 | 9075 |  |  |  |  | 302.722 | 291.447 | 1250 | 1203 | 116 | 112 | 480 | 10 | (RN) Recirculate: Natural Draft |  | RN | Closed | Fresh | Surface | Ohio River | OHIO RIVER | OP | 12 | 1980 | 12 | 1980 | OP | 12 | 1980 | 12 | 1980 | OP | 7 | 1981 | 7 | 1981 | N | BIT | ST | N/A | IPP Non-CHP | 1 | 1 | 1 | 1 | Simple
23279 | WV | 6004 | FirstEnergy Pleasants Power Station | 2015 | 3 | 2 | 2 | 2 | Conventional Steam Coal | 644 | 345185 | 313552 | [6 empty] | 3321131 | 3321131 |  |  | 3295484 | 25646 |  |  |  |  | 276.18 | 259.515 | 881 | 828 | 83 | 78 | 713 | 10 | (RN) Recirculate: Natural Draft |  | RN | Closed | Fresh | Surface | Ohio River | OHIO RIVER | OP | 12 | 1980 | 12 | 1980 | OP | 12 | 1980 | 12 | 1980 | OP | 7 | 1981 | 7 | 1981 | N | BIT | ST | N/A | IPP Non-CHP | 1 | 1 | 1 | 1 | Simple
23279 | WV | 6004 | FirstEnergy Pleasants Power Station | 2015 | 4 | 2 | 2 | 2 | Conventional Steam Coal | 644 | 353526 | 320231 | [6 empty] | 3463714 | 3463714 |  |  | 3453378 | 10336 |  |  |  |  | 333.945 | 313.305 | 1043 | 978 | 96 | 90 | 720 | 10 | (RN) Recirculate: Natural Draft |  | RN | Closed | Fresh | Surface | Ohio River | OHIO RIVER | OP | 12 | 1980 | 12 | 1980 | OP | 12 | 1980 | 12 | 1980 | OP | 7 | 1981 | 7 | 1981 | N | BIT | ST | N/A | IPP Non-CHP | 1 | 1 | 1 | 1 | Simple
23279 | WV | 6004 | FirstEnergy Pleasants Power Station | 2015 | 5 | 2 | 2 | 2 | Conventional Steam Coal | 644 | 268287 | 241823 | [6 empty] | 2643328 | 2643328 |  |  | 2630066 | 13262 |  |  |  |  | 227.441 | 211.971 | 941 | 877 | 86 | 80 | 568 | 10 | (RN) Recirculate: Natural Draft |  | RN | Closed | Fresh | Surface | Ohio River | OHIO RIVER | OP | 12 | 1980 | 12 | 1980 | OP | 12 | 1980 | 12 | 1980 | OP | 7 | 1981 | 7 | 1981 | N | BIT | ST | N/A | IPP Non-CHP | 1 | 1 | 1 | 1 | Simple
23279 | WV | 6004 | FirstEnergy Pleasants Power Station | 2015 | 6 | 2 | 2 | 2 | Conventional Steam Coal | 644 | 349824 | 317732 | [6 empty] | 3447336 | 3447336 |  |  | 3439867 | 7469 |  |  |  |  | 296.989 | 265.369 | 935 | 835 | 86 | 77 | 720 | 10 | (RN) Recirculate: Natural Draft |  | RN | Closed | Fresh | Surface | Ohio River | OHIO RIVER | OP | 12 | 1980 | 12 | 1980 | OP | 12 | 1980 | 12 | 1980 | OP | 7 | 1981 | 7 | 1981 | N | BIT | ST | N/A | IPP Non-CHP | 1 | 1 | 1 | 1 | Simple
23279 | WV | 6004 | FirstEnergy Pleasants Power Station | 2015 | 7 | 2 | 2 | 2 | Conventional Steam Coal | 644 | 386713 | 356998 | [6 empty] | 3745906 | 3745906 |  |  | 3715944 | 29962 |  |  |  |  | 331.515 | 302.251 | 929 | 847 | 89 | 81 | 690 | 10 | (RN) Recirculate: Natural Draft |  | RN | Closed | Fresh | Surface | Ohio River | OHIO RIVER | OP | 12 | 1980 | 12 | 1980 | OP | 12 | 1980 | 12 | 1980 | OP | 7 | 1981 | 7 | 1981 | N | BIT | ST | N/A | IPP Non-CHP | 1 | 1 | 1 | 1 | Simple
23279 | WV | 6004 | FirstEnergy Pleasants Power Station | 2015 | 8 | 2 | 2 | 2 | Conventional Steam Coal | 644 | 342661 | 312613 | [6 empty] | 3273421 | 3273421 |  |  | 3257831 | 15591 |  |  |  |  | 308.888 | 283.145 | 988 | 906 | 94 | 86 | 673 | 10 | (RN) Recirculate: Natural Draft |  | RN | Closed | Fresh | Surface | Ohio River | OHIO RIVER | OP | 12 | 1980 | 12 | 1980 | OP | 12 | 1980 | 12 | 1980 | OP | 7 | 1981 | 7 | 1981 | N | BIT | ST | N/A | IPP Non-CHP | 1 | 1 | 1 | 1 | Simple
23279 | WV | 6004 | FirstEnergy Pleasants Power Station | 2015 | 9 | 2 | 2 | 2 | Conventional Steam Coal | 644 | 427473 | 392983 | [6 empty] | 4089571 | 4089571 |  |  | 4078387 | 11184 |  |  |  |  | 400.153 | 355.738 | 1018 | 905 | 98 | 87 | 720 | 10 | (RN) Recirculate: Natural Draft |  | RN | Closed | Fresh | Surface | Ohio River | OHIO RIVER | OP | 12 | 1980 | 12 | 1980 | OP | 12 | 1980 | 12 | 1980 | OP | 7 | 1981 | 7 | 1981 | N | BIT | ST | N/A | IPP Non-CHP | 1 | 1 | 1 | 1 | Simple
23279 | WV | 6004 | FirstEnergy Pleasants Power Station | 2015 | 10 | 2 | 2 | 2 | Conventional Steam Coal | 644 | 295539 | 268631 | [6 empty] | 2885885 | 2885885 |  |  | 2862732 | 23153 |  |  |  |  | 198.249 | 175.96 | 738 | 655 | 69 | 61 | 527 | 10 | (RN) Recirculate: Natural Draft |  | RN | Closed | Fresh | Surface | Ohio River | OHIO RIVER | OP | 12 | 1980 | 12 | 1980 | OP | 12 | 1980 | 12 | 1980 | OP | 7 | 1981 | 7 | 1981 | N | BIT | ST | N/A | IPP Non-CHP | 1 | 1 | 1 | 1 | Simple
23279 | WV | 6004 | FirstEnergy Pleasants Power Station | 2015 | 11 | 2 | 2 | 2 | Conventional Steam Coal | 644 | 287270 | 260327 | [6 empty] | 2741802 | 2741802 |  |  | 2732450 | 9352 |  |  |  |  | 152.24 | 135.807 | 585 | 522 | 56 | 50 | 544 | 10 | (RN) Recirculate: Natural Draft |  | RN | Closed | Fresh | Surface | Ohio River | OHIO RIVER | OP | 12 | 1980 | 12 | 1980 | OP | 12 | 1980 | 12 | 1980 | OP | 7 | 1981 | 7 | 1981 | N | BIT | ST | N/A | IPP Non-CHP | 1 | 1 | 1 | 1 | Simple
23279 | WV | 6004 | FirstEnergy Pleasants Power Station | 2015 | 12 | 2 | 2 | 2 | Conventional Steam Coal | 644 | 262494 | 236597 | [6 empty] | 2508925 | 2508925 |  |  | 2487439 | 21486 |  |  |  |  | 148.16 | 140.577 | 626 | 594 | 59 | 56 | 476 | 10 | (RN) Recirculate: Natural Draft |  | RN | Closed | Fresh | Surface | Ohio River | OHIO RIVER | OP | 12 | 1980 | 12 | 1980 | OP | 12 | 1980 | 12 | 1980 | OP | 7 | 1981 | 7 | 1981 | N | BIT | ST | N/A | IPP Non-CHP | 1 | 1 | 1 | 1 | Simple
803 | AZ | 6008 | Palo Verde | 2015 | 1 | 1 | NSS1 | 1 | Nuclear | 1311 | 1044868 | 991997 | [16 empty] | 657 | 657 | 662 | 662 |  |  | 744 |  | (RI) Recirculate: Induced Draft |  | RI | Closed | Reclaimed | Discharge | Phoenix Area Sewage Effluent | Evap Ponds | OP | 1 | 1986 | 1 | 1986 | OP |  |  |  |  | OP | 1 | 1986 | 1 | 1986 | N | NUC | ST | N/A | Electric Utility | 3 | 1 | 1 | 1 | Simple
803 | AZ | 6008 | Palo Verde | 2015 | 2 | 1 | NSS1 | 1 | Nuclear | 1311 | 940493 | 893368 | [16 empty] | 618 | 618 | 692 | 692 |  |  | 672 |  | (RI) Recirculate: Induced Draft |  | RI | Closed | Reclaimed | Discharge | Phoenix Area Sewage Effluent | Evap Ponds | OP | 1 | 1986 | 1 | 1986 | OP |  |  |  |  | OP | 1 | 1986 | 1 | 1986 | N | NUC | ST | N/A | Electric Utility | 3 | 1 | 1 | 1 | Simple
803 | AZ | 6008 | Palo Verde | 2015 | 3 | 1 | NSS1 | 1 | Nuclear | 1311 | 1042505 | 988475 | [16 empty] | 698 | 698 | 706 | 706 |  |  | 744 |  | (RI) Recirculate: Induced Draft |  | RI | Closed | Reclaimed | Discharge | Phoenix Area Sewage Effluent | Evap Ponds | OP | 1 | 1986 | 1 | 1986 | OP |  |  |  |  | OP | 1 | 1986 | 1 | 1986 | N | NUC | ST | N/A | Electric Utility | 3 | 1 | 1 | 1 | Simple
803 | AZ | 6008 | Palo Verde | 2015 | 4 | 1 | NSS1 | 1 | Nuclear | 1311 | 1009613 | 956675 | [16 empty] | 666 | 666 | 696 | 696 |  |  | 720 |  | (RI) Recirculate: Induced Draft |  | RI | Closed | Reclaimed | Discharge | Phoenix Area Sewage Effluent | Evap Ponds | OP | 1 | 1986 | 1 | 1986 | OP |  |  |  |  | OP | 1 | 1986 | 1 | 1986 | N | NUC | ST | N/A | Electric Utility | 3 | 1 | 1 | 1 | Simple
803 | AZ | 6008 | Palo Verde | 2015 | 5 | 1 | NSS1 | 1 | Nuclear | 1311 | 1041315 | 987133 | [16 empty] | 813 | 813 | 824 | 824 |  |  | 744 |  | (RI) Recirculate: Induced Draft |  | RI | Closed | Reclaimed | Discharge | Phoenix Area Sewage Effluent | Evap Ponds | OP | 1 | 1986 | 1 | 1986 | OP |  |  |  |  | OP | 1 | 1986 | 1 | 1986 | N | NUC | ST | N/A | Electric Utility | 3 | 1 | 1 | 1 | Simple
803 | AZ | 6008 | Palo Verde | 2015 | 6 | 1 | NSS1 | 1 | Nuclear | 1311 | 1005039 | 953325 | [16 empty] | 798 | 798 | 837 | 837 |  |  | 720 |  | (RI) Recirculate: Induced Draft |  | RI | Closed | Reclaimed | Discharge | Phoenix Area Sewage Effluent | Evap Ponds | OP | 1 | 1986 | 1 | 1986 | OP |  |  |  |  | OP | 1 | 1986 | 1 | 1986 | N | NUC | ST | N/A | Electric Utility | 3 | 1 | 1 | 1 | Simple
803 | AZ | 6008 | Palo Verde | 2015 | 7 | 1 | NSS1 | 1 | Nuclear | 1311 | 1031303 | 980563 | [16 empty] | 810 | 810 | 826 | 826 |  |  | 744 |  | (RI) Recirculate: Induced Draft |  | RI | Closed | Reclaimed | Discharge | Phoenix Area Sewage Effluent | Evap Ponds | OP | 1 | 1986 | 1 | 1986 | OP |  |  |  |  | OP | 1 | 1986 | 1 | 1986 | N | NUC | ST | N/A | Electric Utility | 3 | 1 | 1 | 1 | Simple
803 | AZ | 6008 | Palo Verde | 2015 | 8 | 1 | NSS1 | 1 | Nuclear | 1311 | 1029198 | 975510 | [16 empty] | 826 | 826 | 847 | 847 |  |  | 744 |  | (RI) Recirculate: Induced Draft |  | RI | Closed | Reclaimed | Discharge | Phoenix Area Sewage Effluent | Evap Ponds | OP | 1 | 1986 | 1 | 1986 | OP |  |  |  |  | OP | 1 | 1986 | 1 | 1986 | N | NUC | ST | N/A | Electric Utility | 3 | 1 | 1 | 1 | Simple
803 | AZ | 6008 | Palo Verde | 2015 | 9 | 1 | NSS1 | 1 | Nuclear | 1311 | 998242 | 946542 | [16 empty] | 765 | 765 | 808 | 808 |  |  | 720 |  | (RI) Recirculate: Induced Draft |  | RI | Closed | Reclaimed | Discharge | Phoenix Area Sewage Effluent | Evap Ponds | OP | 1 | 1986 | 1 | 1986 | OP |  |  |  |  | OP | 1 | 1986 | 1 | 1986 | N | NUC | ST | N/A | Electric Utility | 3 | 1 | 1 | 1 | Simple
803 | AZ | 6008 | Palo Verde | 2015 | 10 | 1 | NSS1 | 1 | Nuclear | 1311 | 1037610 | 983186 | [16 empty] | 566 | 566 | 576 | 576 |  |  | 744 |  | (RI) Recirculate: Induced Draft |  | RI | Closed | Reclaimed | Discharge | Phoenix Area Sewage Effluent | Evap Ponds | OP | 1 | 1986 | 1 | 1986 | OP |  |  |  |  | OP | 1 | 1986 | 1 | 1986 | N | NUC | ST | N/A | Electric Utility | 3 | 1 | 1 | 1 | Simple
803 | AZ | 6008 | Palo Verde | 2015 | 11 | 1 | NSS1 | 1 | Nuclear | 1311 | 960646 | 958790 | [16 empty] | 709 | 709 | 739 | 739 |  |  | 720 |  | (RI) Recirculate: Induced Draft |  | RI | Closed | Reclaimed | Discharge | Phoenix Area Sewage Effluent | Evap Ponds | OP | 1 | 1986 | 1 | 1986 | OP |  |  |  |  | OP | 1 | 1986 | 1 | 1986 | N | NUC | ST | N/A | Electric Utility | 3 | 1 | 1 | 1 | Simple
803 | AZ | 6008 | Palo Verde | 2015 | 12 | 1 | NSS1 | 1 | Nuclear | 1311 | 1047063 | 995448 | [16 empty] | 613 | 613 | 616 | 616 |  |  | 744 |  | (RI) Recirculate: Induced Draft |  | RI | Closed | Reclaimed | Discharge | Phoenix Area Sewage Effluent | Evap Ponds | OP | 1 | 1986 | 1 | 1986 | OP |  |  |  |  | OP | 1 | 1986 | 1 | 1986 | N | NUC | ST | N/A | Electric Utility | 3 | 1 | 1 | 1 | Simple
803 | AZ | 6008 | Palo Verde | 2015 | 1 | 2 | NSS2 | 2 | Nuclear | 1314 | 1049977 | 996884 | [16 empty] | 660 | 660 | 662 | 662 |  |  | 744 |  | (RI) Recirculate: Induced Draft |  | RI | Closed | Reclaimed | Discharge | Phoenix Area Sewage Effluent | Evap Ponds | OP | 9 | 1986 | 9 | 1986 | OP |  |  |  |  | OP | 9 | 1986 | 9 | 1986 | N | NUC | ST | N/A | Electric Utility | 3 | 1 | 1 | 1 | Simple
803 | AZ | 6008 | Palo Verde | 2015 | 2 | 2 | NSS2 | 2 | Nuclear | 1314 | 948536 | 900083 | [16 empty] | 623 | 623 | 692 | 692 |  |  | 672 |  | (RI) Recirculate: Induced Draft |  | RI | Closed | Reclaimed | Discharge | Phoenix Area Sewage Effluent | Evap Ponds | OP | 9 | 1986 | 9 | 1986 | OP |  |  |  |  | OP | 9 | 1986 | 9 | 1986 | N | NUC | ST | N/A | Electric Utility | 3 | 1 | 1 | 1 | Simple
803 | AZ | 6008 | Palo Verde | 2015 | 3 | 2 | NSS2 | 2 | Nuclear | 1314 | 1047812 | 994186 | [16 empty] | 702 | 702 | 706 | 706 |  |  | 744 |  | (RI) Recirculate: Induced Draft |  | RI | Closed | Reclaimed | Discharge | Phoenix Area Sewage Effluent | Evap Ponds | OP | 9 | 1986 | 9 | 1986 | OP |  |  |  |  | OP | 9 | 1986 | 9 | 1986 | N | NUC | ST | N/A | Electric Utility | 3 | 1 | 1 | 1 | Simple
803 | AZ | 6008 | Palo Verde | 2015 | 4 | 2 | NSS2 | 2 | Nuclear | 1314 | 1013504 | 961457 | [16 empty] | 669 | 669 | 696 | 696 |  |  | 720 |  | (RI) Recirculate: Induced Draft |  | RI | Closed | Reclaimed | Discharge | Phoenix Area Sewage Effluent | Evap Ponds | OP | 9 | 1986 | 9 | 1986 | OP |  |  |  |  | OP | 9 | 1986 | 9 | 1986 | N | NUC | ST | N/A | Electric Utility | 3 | 1 | 1 | 1 | Simple
803 | AZ | 6008 | Palo Verde | 2015 | 5 | 2 | NSS2 | 2 | Nuclear | 1314 | 1044561 | 991848 | [16 empty] | 817 | 817 | 824 | 824 |  |  | 744 |  | (RI) Recirculate: Induced Draft |  | RI | Closed | Reclaimed | Discharge | Phoenix Area Sewage Effluent | Evap Ponds | OP | 9 | 1986 | 9 | 1986 | OP |  |  |  |  | OP | 9 | 1986 | 9 | 1986 | N | NUC | ST | N/A | Electric Utility | 3 | 1 | 1 | 1 | Simple
803 | AZ | 6008 | Palo Verde | 2015 | 6 | 2 | NSS2 | 2 | Nuclear | 1314 | 998429 | 947205 | [16 empty] | 792 | 792 | 836 | 836 |  |  | 720 |  | (RI) Recirculate: Induced Draft |  | RI | Closed | Reclaimed | Discharge | Phoenix Area Sewage Effluent | Evap Ponds | OP | 9 | 1986 | 9 | 1986 | OP |  |  |  |  | OP | 9 | 1986 | 9 | 1986 | N | NUC | ST | N/A | Electric Utility | 3 | 1 | 1 | 1 | Simple
803 | AZ | 6008 | Palo Verde | 2015 | 7 | 2 | NSS2 | 2 | Nuclear | 1314 | 1036070 | 984366 | [16 empty] | 813 | 813 | 826 | 826 |  |  | 744 |  | (RI) Recirculate: Induced Draft |  | RI | Closed | Reclaimed | Discharge | Phoenix Area Sewage Effluent | Evap Ponds | OP | 9 | 1986 | 9 | 1986 | OP |  |  |  |  | OP | 9 | 1986 | 9 | 1986 | N | NUC | ST | N/A | Electric Utility | 3 | 1 | 1 | 1 | Simple
803 | AZ | 6008 | Palo Verde | 2015 | 8 | 2 | NSS2 | 2 | Nuclear | 1314 | 1034212 | 979717 | [16 empty] | 829 | 829 | 846 | 846 |  |  | 744 |  | (RI) Recirculate: Induced Draft |  | RI | Closed | Reclaimed | Discharge | Phoenix Area Sewage Effluent | Evap Ponds | OP | 9 | 1986 | 9 | 1986 | OP |  |  |  |  | OP | 9 | 1986 | 9 | 1986 | N | NUC | ST | N/A | Electric Utility | 3 | 1 | 1 | 1 | Simple
803 | AZ | 6008 | Palo Verde | 2015 | 9 | 2 | NSS2 | 2 | Nuclear | 1314 | 1002604 | 950160 | [16 empty] | 767 | 767 | 807 | 807 |  |  | 720 |  | (RI) Recirculate: Induced Draft |  | RI | Closed | Reclaimed | Discharge | Phoenix Area Sewage Effluent | Evap Ponds | OP | 9 | 1986 | 9 | 1986 | OP |  |  |  |  | OP | 9 | 1986 | 9 | 1986 | N | NUC | ST | N/A | Electric Utility | 3 | 1 | 1 | 1 | Simple
803 | AZ | 6008 | Palo Verde | 2015 | 10 | 2 | NSS2 | 2 | Nuclear | 1314 | 299882 | 280473 | [16 empty] | 162 | 162 | 578 | 578 |  |  | 216 |  | (RI) Recirculate: Induced Draft |  | RI | Closed | Reclaimed | Discharge | Phoenix Area Sewage Effluent | Evap Ponds | OP | 9 | 1986 | 9 | 1986 | OP |  |  |  |  | OP | 9 | 1986 | 9 | 1986 | N | NUC | ST | N/A | Electric Utility | 3 | 1 | 1 | 1 | Simple
803 | AZ | 6008 | Palo Verde | 2015 | 11 | 2 | NSS2 | 2 | Nuclear | 1314 | 430483 | 421734 | [16 empty] | 312 | 312 | 740 | 740 |  |  | 377 |  | (RI) Recirculate: Induced Draft |  | RI | Closed | Reclaimed | Discharge | Phoenix Area Sewage Effluent | Evap Ponds | OP | 9 | 1986 | 9 | 1986 | OP |  |  |  |  | OP | 9 | 1986 | 9 | 1986 | N | NUC | ST | N/A | Electric Utility | 3 | 1 | 1 | 1 | Simple
803 | AZ | 6008 | Palo Verde | 2015 | 12 | 2 | NSS2 | 2 | Nuclear | 1314 | 1054111 | 999338 | [16 empty] | 615 | 615 | 615 | 615 |  |  | 744 |  | (RI) Recirculate: Induced Draft |  | RI | Closed | Reclaimed | Discharge | Phoenix Area Sewage Effluent | Evap Ponds | OP | 9 | 1986 | 9 | 1986 | OP |  |  |  |  | OP | 9 | 1986 | 9 | 1986 | N | NUC | ST | N/A | Electric Utility | 3 | 1 | 1 | 1 | Simple
803 | AZ | 6008 | Palo Verde | 2015 | 1 | 3 | NSS3 | 3 | Nuclear | 1312 | 1037597 | 984709 | [16 empty] | 652 | 652 | 662 | 662 |  |  | 744 |  | (RI) Recirculate: Induced Draft |  | RI | Closed | Reclaimed | Discharge | Phoenix Area Sewage Effluent | Evap Ponds | OP | 1 | 1988 | 1 | 1988 | OP |  |  |  |  | OP | 1 | 1988 | 1 | 1988 | N | NUC | ST | N/A | Electric Utility | 3 | 1 | 1 | 1 | Simple